## Table
Manufacturer | Brand | Model Number | Energy Source | Burner Type | Pilot Light? (T/F) | Outdoor Install | Electrical Phase | Mobile Home? | Air Flow Direction | Draft Equipment | Off Cycle Devices | Flue Gas | Control | Fan Motor Design | Fan Motor HP | Fan Motor Type | Fan Motor Power Factor % | Nameplate Input BTUH | Rated Output BTUH | High Fan Blower Capacity CFM | Low Fan Blower Capacity CFM | Annual Fuel Consumption KBTU | Annual Auxiliary Electricity KWH | Annual Fuel Utilization Efficiency (AFUE) | AFUE Std | Thermal Efficiency % | Thermal Efficiency Std | Maximum Standby Mode Watts | Maximum Standby Mode Watts Std | Maximum Off Mode Watts | Maximum Off Mode Watts Std | Minimum Thermal Efficiency | Standby Watts | Regulatory Status | Add Date | Reference Number | Modified Date
Rheem Sales Company, Inc. | Ruud | UOBC-067LBA* | Oil | No Match | False | False | 1 | False | Up | No Match | No Match | Non-Condensing | No Match | No Match |  | No Match |  | 84000 | 67000 |  |  | 75600 | 417 | 80.8 | [7 empty] | 0 | 0 | Federally-Regulated Consumer Product | 05/11/1999 |  | 03/30/2000
Daikin Comfort Technologies Manufacturing, L.P. | Goodman | PGJ036075-1 | Natural Gas | No Match | False | True | 1 | False | Down | No Match | No Match | Non-Condensing | No Match | No Match |  | No Match |  | 69000 | 55000 |  |  | 58400 | 296 | 80 | [7 empty] | 0 | 0 | Federally-Regulated Consumer Product | 02/10/1998 |  | 03/29/2000
Unitary Products Group | York | P3HUB12N08001 | Natural Gas | No Match | False | False | 1 | False | Up | No Match | No Match | Non-Condensing | No Match | No Match |  | No Match |  | 100000 | 80000 |  |  | 95300 | 986 | 80 | [7 empty] | 0 | 0 | Federally-Regulated Consumer Product | 12/05/2000 |  | 09/30/2002
Carrier Corp. - Syracuse | Carrier | 48GSN03609050 | Natural Gas | No Match | False | True | 3 | False | Down | No Match | No Match | Non-Condensing | No Match | No Match |  | No Match |  | 90000 | 71000 |  |  | 77000 | 739 | 79.9 | 78 | 80.7 | 80 |  |  |  |  | 0 | 3 | Non Federally-Regulated | 03/01/2000 |  | 11/02/2006
International Comfort Products | ICP Commercial | PGMD42G060** | LPG | No Match | False | True | 1 | False | Horizontal | No Match | No Match | Non-Condensing | No Match | No Match |  | No Match |  | 60000 | 47000 |  |  | 55500 | 783 | 80.8 | [7 empty] | 0 | 0 | Federally-Regulated Consumer Product | 03/30/2000 |  | 06/08/2000
Carrier Corp. - Syracuse | Carrier | 48HJG00550 | Natural Gas | No Match | False | True | 3 | False | Horizontal | No Match | No Match | Non-Condensing | No Match | No Match |  | No Match |  | 72000 | 59040 | 1475 | 1230 | 65970 | 421 | 82 | 78 | 82 | 80 |  |  |  |  | 0 | 3 | Non Federally-Regulated | 09/06/2000 |  | 11/02/2006
International Comfort Products | Comfortmaker | NBF125J20*** | Natural Gas | No Match | False | False | 1 | False | Horizontal | No Match | No Match | Non-Condensing | No Match | No Match |  | No Match |  | 125000 | 99000 |  |  | 114100 | 1194 | 80 | [7 empty] | 0 | 0 | Federally-Regulated Consumer Product | 08/27/1998 |  | 03/30/2000
Carrier Corp. | Payne Heating & Cooling | PG8JAA048070* | LPG | Induced Draft | False | False | 1 | False | Horizontal |  | None | Non-Condensing | Single-Stage |  | 0.5 | Standard |  | 63000 | 51000 |  |  | 56400 | 922 | 80 | 78 | [8 empty] | Federally-Regulated Consumer Product | 05/30/2008 |  | 09/25/2008
Rheem Sales Company, Inc. | Heat Controller | GMUH75-E4NX | Natural Gas | No Match | False | False | 1 | False | Up | No Match | No Match | Non-Condensing | No Match | No Match |  | No Match |  | 75000 | 61000 |  |  | 75300 | 783 | 81 | [7 empty] | 0 | 0 | Federally-Regulated Consumer Product | 02/10/1998 |  | 03/30/2000
Rheem Sales Company, Inc. | Rheem | RRMA-A048JK10E | Natural Gas | No Match | False | True | 1 | False | Horizontal | No Match | No Match | Non-Condensing | No Match | No Match |  | No Match |  | 100000 | 77000 |  |  | 97800 | 400 | 80 | 78 | [6 empty] | 0 | 0 | Federally-Regulated Consumer Product | 02/10/1998 |  | 11/19/2007
Carrier Corp. | International Comfort Products | RGS048KF | Natural Gas | Induced Draft | False | True | 1 | False | Down |  | None | Non-Condensing | Single-Stage |  | 1.2 | Standard |  | 150000 | 118000 |  |  | 135000 | 1063 | 80.4 | 78 | [8 empty] | Federally-Regulated Consumer Product | 05/30/2008 |  | 09/25/2008
Rheem Sales Company, Inc. | Ruud | URKA-A060JK10E | Natural Gas | No Match | False | True | 1 | False | Down | No Match | No Match | Non-Condensing | No Match | No Match |  | No Match |  | 100000 | 77000 |  |  | 97800 | 400 | 80 | [7 empty] | 0 | 0 | Federally-Regulated Consumer Product | 08/02/2000 |  | 12/04/2000
Nordyne, LLC | Thermal Zone | KG7SA 072*-23B | LPG | Induced Draft | False | False | 1 | False | Horizontal | None | None | Non-Condensing | Single-Stage | Multiple-Speed | 0.5 | Standard |  | 72000 | 57000 | 1515 | 825 | 57000 | 781 | 80 | 78 | [8 empty] | Federally-Regulated Consumer Product | 05/30/2008 |  | 09/25/2008
International Comfort Products | Heil | NTG3125KJ*** | Natural Gas | No Match | False | False | 1 | False | Up | No Match | No Match | Non-Condensing | No Match | No Match |  | No Match |  | 125000 | 99000 |  |  | 114100 | 1194 | 80 | [7 empty] | 0 | 0 | Federally-Regulated Consumer Product | 02/24/1998 |  | 03/30/2000
Carrier Corp. | Carrier | 48XPN042060* | LPG | Induced Draft | False | True | 3 | True | Horizontal | No Match | None | Non-Condensing | Single-Stage | No Match | 0.75 | Standard |  | 60000 | 47000 |  |  | 59 | 514 | 78.7 | 75 | [8 empty] | Non Federally-Regulated | 11/03/2006 |  | 11/16/2007
Texas Furnace, LLC | Texas Furnace, LLC | CSA108NH5RX | Natural Gas | No Match | False | False | 1 | False | Down | No Match | No Match | Condensing | No Match | No Match |  | No Match |  | 108000 | 97000 |  |  | 102900 | 695 | 90.4 | 78 | [8 empty] | Federally-Regulated Consumer Product | 11/29/2001 |  | 11/19/2007
Texas Furnace, LLC | Texas Furnace, LLC | ADA080NH2R | Natural Gas | No Match | False | False | 1 | False | Up | No Match | No Match | Non-Condensing | No Match | No Match |  | No Match |  | 80000 | 65000 |  |  | 77100 | 558 | 80.2 | 78 | [8 empty] | Federally-Regulated Consumer Product | 04/03/2002 |  | 11/19/2007
Daikin Comfort Technologies Manufacturing, L.P. | Goodman | T9MPD100J20** | LPG | Induced Draft | False | False | 1 | False | Down |  | None | Condensing | Single-Stage |  | 0.75 | Standard |  | 100000 | 93000 |  |  | 83500 | 1041 | 92.1 | 78 | [8 empty] | Federally-Regulated Consumer Product | 05/30/2008 |  | 09/25/2008
Trane U.S. Inc. | American Standard, Inc. | YCY024G1LOA* | LPG | No Match | False | True | 1 | False | Horizontal | No Match | No Match | Non-Condensing | No Match | No Match |  | No Match |  | 48000 | 38000 |  |  | 38400 | 27 | 80 | 78 | [6 empty] | 0 | 0 | Federally-Regulated Consumer Product | 06/07/2000 |  | 11/19/2007
Texas Furnace, LLC | Airtemp | VCA126NH5R | Natural Gas | No Match | False | False | 1 | False | Up | No Match | No Match | Condensing | No Match | No Match |  | No Match |  | 126000 | 115000 |  |  | 118600 | 1050 | 90.9 | 78 | [8 empty] | Federally-Regulated Consumer Product | 04/29/2003 |  | 11/19/2007
Rheem Sales Company, Inc. | Heat Controller | TGR36-1L-120K | Natural Gas | No Match | False | True | 1 | False | Down | No Match | No Match | Non-Condensing | No Match | No Match |  | No Match |  | 120000 | 94000 |  |  | 117000 | 603 | 80 | 78 | [6 empty] | 0 | 0 | Federally-Regulated Consumer Product | 06/07/2000 |  | 11/19/2007
Carrier Corp. | Carrier Corp. | 58MVC080-20** | LPG | Induced Draft | False | False | 1 | False | Up |  | None | Condensing | Step Modulating |  | 1 | Standard |  | 80000 | 74000 |  |  | 63600 | 225 | 95 | 78 | [8 empty] | Federally-Regulated Consumer Product | 11/19/2007 |  | 04/22/2009
Carrier Corp. | International Comfort Products | RGS060KF | LPG | Induced Draft | False | True | 1 | False | Horizontal |  | None | Non-Condensing | Single-Stage |  | 1.3 | Standard |  | 150000 | 118000 |  |  | 135000 | 1063 | 80.4 | 78 | [8 empty] | Federally-Regulated Consumer Product | 05/30/2008 |  | 09/25/2008
Daikin Comfort Technologies Manufacturing, L.P. | Buy Max | XPG1324070* | Natural Gas | No Match | False | True | 1 | False | Horizontal | No Match | No Match | Non-Condensing | No Match | No Match |  | No Match |  | 69000 | 55000 |  |  | 56300 | 391 | 80 | 78 | [8 empty] | Federally-Regulated Consumer Product | 04/29/2003 |  | 11/19/2007
Carrier Corp. - Syracuse | Bryant | 583ANW030040 | Natural Gas | No Match | False | True | 1 | False | Horizontal | No Match | No Match | Non-Condensing | No Match | No Match |  | No Match |  | 40000 | 31000 |  |  | 38100 | 356 | 80.1 | [7 empty] | 0 | 0 | Federally-Regulated Consumer Product | 03/04/1999 |  | 03/30/2000
Armstrong | Armstrong | LBR80B140/168D20-*** | Oil | No Match | False | False | 1 | False | Up | No Match | No Match | Non-Condensing | No Match | No Match |  | No Match |  | 175000 | 140000 |  |  | 152500 | 1162 | 80 | [7 empty] | 0 | 0 | Federally-Regulated Consumer Product | 06/30/1999 |  | 03/30/2000
Nordyne, LLC | Philco | KG7SA 090*-35C | Natural Gas | Induced Draft | False | False | 1 | False | Up | None | None | Non-Condensing | Single-Stage | Multiple-Speed | 0.5 | Standard |  | 90000 | 72000 | 1625 | 1000 | 76000 | 965 | 80 | 78 | [8 empty] | Federally-Regulated Consumer Product | 05/30/2008 |  | 11/21/2008
Trane U.S. Inc. | Trane | TUX120C960D* | Natural Gas | No Match | False | False | 1 | False | Horizontal | No Match | No Match | Condensing | No Match | No Match |  | No Match |  | 120000 | 113000 |  |  | 117000 | 1145 | 92.1 | 78 | [8 empty] | Federally-Regulated Consumer Product | 09/30/2002 |  | 11/19/2007
Texas Furnace, LLC | Eubank | ABA140NH4R | Natural Gas | No Match | False | False | 1 | False | Up | No Match | No Match | Non-Condensing | No Match | No Match |  | No Match |  | 140000 | 114000 |  |  | 134100 | 1180 | 80.2 | 78 | [8 empty] | Federally-Regulated Consumer Product | 04/29/2003 |  | 11/19/2007
Trane U.S. Inc. | American Standard, Inc. | 2YCX3024A1064** | Natural Gas | Induced Draft | False | True | 1 | False | Horizontal | Draft Hood | None | Non-Condensing | Single-Stage | Dual-Speed | 0.25 | Standard |  | 64000 | 50000 | 800 | 700 | 58300 | 391 | 80 | 78 | [8 empty] | Federally-Regulated Consumer Product | 11/19/2007 |  | 11/21/2008
Armstrong | Armstrong | LBR80B84/95D12*-*** | Oil | No Match | False | False | 1 | False | Up | No Match | No Match | Non-Condensing | No Match | No Match |  | No Match |  | 120000 | 96000 |  |  | 114500 | 470 | 81 | [7 empty] | 0 | 0 | Federally-Regulated Consumer Product | 06/30/1999 |  | 03/30/2000
Rheem Sales Company, Inc. | Ruud | UGDJ-07EAUER | Natural Gas | No Match | False | False | 1 | False | Up | No Match | No Match | Non-Condensing | No Match | No Match |  | No Match |  | 75000 | 60000 |  |  | 75600 | 789 | 80 | [7 empty] | 0 | 0 | Federally-Regulated Consumer Product | 03/04/1999 |  | 03/30/2000
International Comfort Products | Airquest | PGF036K100** | Natural Gas | No Match | False | True | 1 | False | Horizontal | No Match | No Match | Non-Condensing | No Match | No Match |  | No Match |  | 100000 | 80000 |  |  | 95700 | 771 | 80 | [7 empty] | 0 | 0 | Federally-Regulated Consumer Product | 02/24/1998 |  | 03/30/2000
Armstrong | Armstrong | RGC80A050D14*-*** | Natural Gas | No Match | False | False | 1 | False | Horizontal | No Match | No Match | Non-Condensing | No Match | No Match |  | No Match |  | 50000 | 40000 |  |  | 36300 | 515 | 81.7 | [7 empty] | 0 | 0 | Federally-Regulated Consumer Product | 06/30/1999 |  | 11/01/2001
Crown Boiler Co. | Crown | DSA090NH4R* | LPG | No Match | False | False | 1 | False | Horizontal | No Match | No Match | Condensing | No Match | No Match |  | No Match |  | 90000 | 81000 |  |  | 85100 | 735 | 90.4 | [7 empty] | 0 | 0 | Federally-Regulated Consumer Product | 03/29/2000 |  | 11/01/2001
Carrier Corp. - Syracuse | Bryant | 582AEW048090N | Natural Gas | No Match | False | True | 3 | False | Down | No Match | No Match | Non-Condensing | No Match | No Match |  | No Match |  | 90000 | 70000 |  |  | 77400 | 937 | 78.6 | 78 | 80.1 | 80 |  |  |  |  | 0 | 3 | Non Federally-Regulated | 03/01/2000 |  | 11/02/2006
Carrier Corp. | Bryant Heating & Cooling Systems | 581BJV060115A | Natural Gas | Induced Draft | False | True | 1 | False | Horizontal |  | None | Non-Condensing | Single-Stage |  | 1.3 | Standard |  | 115000 | 91000 |  |  | 97400 | 644 | 80 | 78 | [8 empty] | Federally-Regulated Consumer Product | 05/30/2008 |  | 09/25/2008
Texas Furnace, LLC | H.E.P. Materials Corp., dba HEP Sales | CCA072NH3R | Natural Gas | No Match | False | False | 1 | False | Horizontal | No Match | No Match | Condensing | No Match | No Match |  | No Match |  | 72000 | 65000 |  |  | 67400 | 760 | 90.4 | 78 | [8 empty] | Federally-Regulated Consumer Product | 04/03/2002 |  | 11/19/2007
Carrier Corp. - Syracuse | Carrier | 580FJV048060N | LPG | No Match | False | True | 1 | False | Down | No Match | No Match | Non-Condensing | No Match | No Match |  | No Match |  | 60000 | 49000 |  |  | 57000 | 588 | 80 | [9 empty] | Federally-Regulated Consumer Product | 03/13/2001 |  | 06/04/2002
Nordyne, LLC | Pameco | PG036K072-1S | LPG | No Match | False | True | 1 | False | Down | No Match | No Match | Non-Condensing | No Match | No Match |  | No Match |  | 72000 | 57000 |  |  | 59500 | 352 | 78 | [7 empty] | 0 | 0 | Federally-Regulated Consumer Product | 06/08/2000 |  | 08/02/2000
Carrier Corp. - Syracuse | Bryant | 581BEV102180 | Natural Gas | No Match | False | True | 3 | False | Horizontal | No Match | No Match | Non-Condensing | No Match | No Match |  | No Match |  | 180000 | 147600 | 3400 | 2300 | 152850 | 1034 | 82 | 78 | 82 | 80 |  |  |  |  | 0 | 3 | Non Federally-Regulated | 02/10/1999 |  | 11/02/2006
Carrier Corp. | International Comfort Products | PDX342080K*1 | Natural Gas | Induced Draft | False | True | 1 | False | Horizontal |  | None | Non-Condensing | Single-Stage |  | 0.75 | Standard |  | 80000 | 63000 |  |  | 78400 | 561 | 79.6 | 78 | [8 empty] | Federally-Regulated Consumer Product | 11/19/2007 |  | 08/17/2009
Texas Furnace, LLC | Eubank | ABA120NH5RX | Natural Gas | No Match | False | False | 1 | False | Up | No Match | No Match | Non-Condensing | No Match | No Match |  | No Match |  | 120000 | 98000 |  |  | 114600 | 1043 | 80.2 | 78 | [8 empty] | Federally-Regulated Consumer Product | 04/29/2003 |  | 11/19/2007
Trane U.S. Inc. | American Standard, Inc. | 2YCC3030A1075** | Natural Gas | Induced Draft | False | True | 1 | False | Down | Draft Hood | None | Non-Condensing | Single-Stage | Multiple-Speed | 0.5 | Standard |  | 75000 | 58000 | 1000 | 875 | 56500 | 469 | 79.5 | 78 | [8 empty] | Federally-Regulated Consumer Product | 11/19/2007 |  | 11/21/2008
Excel Comfort Systems, Inc. | Aire Flo | AF90MPB125U5 | Natural Gas | No Match | False | False | 1 | False | Up | No Match | No Match | Condensing | No Match | No Match |  | No Match |  | 125000 | 110000 |  |  | 105500 | 1237 | 92 | [9 empty] | Federally-Regulated Consumer Product | 03/13/2001 |  | 11/02/2001
Carrier Corp. - Syracuse | Carrier | 48TFD00960 | Natural Gas | No Match | False | True | 3 | False | Horizontal | No Match | No Match | Non-Condensing | No Match | No Match |  | No Match |  | 125000 | 100000 | 3400 | 2300 | 116070 | 1053 | 80 | 78 | 80 | 80 |  |  |  |  | 0 | 3 | Non Federally-Regulated | 06/07/2000 |  | 11/02/2006
Texas Furnace, LLC | Fedders | ADA140NH5R | LPG | No Match | False | False | 1 | False | Down | No Match | No Match | Non-Condensing | No Match | No Match |  | No Match |  | 140000 | 114000 |  |  | 134300 | 1111 | 80.2 | 78 | [8 empty] | Federally-Regulated Consumer Product | 04/29/2003 |  | 11/19/2007
International Comfort Products | Arcoaire | TCK125N20** | Natural Gas | No Match | False | False | 1 | False | Horizontal | No Match | No Match | Condensing | No Match | No Match |  | No Match |  | 125000 | 115000 |  |  | 114300 | 1112 | 90 | [7 empty] | 0 | 0 | Federally-Regulated Consumer Product | 10/22/1999 |  | 03/30/2000
Carrier Corp. | Carrier | 58MSA100-20 | Natural Gas | No Match | False | False | 1 | False | Down | No Match | No Match | Condensing | No Match | No Match |  | No Match |  | 100000 | 92000 |  |  | 85200 | 901 | 90 | 78 | [6 empty] | 0 | 0 | Federally-Regulated Consumer Product | 02/10/1998 |  | 11/19/2007
Rheem Sales Company, Inc. | Heat Controller | GLDH45-E3AX | LPG | No Match | False | False | 1 | False | Down | No Match | No Match | Condensing | No Match | No Match |  | No Match |  | 45000 | 41000 |  |  | 33000 | 251 | 92 | 78 | [8 empty] | Federally-Regulated Consumer Product | 11/01/2001 |  | 11/19/2007
Unitary Products Group | Luxaire | G8D08016UHB11 | Natural Gas | No Match | False | False | 1 | False | Up | No Match | No Match | Non-Condensing | No Match | No Match |  | No Match |  | 80000 | 64000 |  |  | 72800 | 792 | 80 | [7 empty] | 0 | 0 | Federally-Regulated Consumer Product | 03/04/1999 |  | 03/29/2000
Texas Furnace, LLC | Crown | DCA090NH3RH | Natural Gas | No Match | False | False | 1 | False | Horizontal | No Match | No Match | Condensing | No Match | No Match |  | No Match |  | 81000 | 73000 |  |  | 84900 | 800 | 90.4 | 78 | [8 empty] | Federally-Regulated Consumer Product | 02/13/2002 |  | 11/19/2007
Carrier Corp. | Bryant Heating & Cooling Systems | 315AAV048090 | LPG | No Match | False | False | 1 | False | Down | No Match | No Match | Non-Condensing | No Match | No Match |  | No Match |  | 88000 | 71000 |  |  | 77900 | 166 | 80 | 78 | [8 empty] | Federally-Regulated Consumer Product | 06/25/2002 |  | 11/19/2007
Unitary Products Group | Fraser Johnston | G9D10014UPC11 | Natural Gas | No Match | False | False | 1 | False | Up | No Match | No Match | Condensing | No Match | No Match |  | No Match |  | 100000 | 93000 |  |  | 79800 | 685 | 93.5 | [7 empty] | 0 | 0 | Federally-Regulated Consumer Product | 03/04/1999 |  | 03/29/2000
Carrier Corp. | Bryant Heating & Cooling Systems | 312JAV048135* | Natural Gas | No Match | False | False | 1 | False | Horizontal | No Match | No Match | Non-Condensing | No Match | No Match |  | No Match |  | 126000 | 102000 |  |  | 113600 | 844 | 80 | 78 | [8 empty] | Federally-Regulated Consumer Product | 06/25/2002 |  | 11/19/2007
Carrier Corp. | Carrier Corp. | 48HJL0063 | LPG | Induced Draft | False | True | 1 | False | Down |  | None | Non-Condensing | Single-Stage |  | 1.3 | Standard |  | 60000 | 50000 |  |  | 56900 | 806 | 80.2 | 78 | [8 empty] | Federally-Regulated Consumer Product | 05/30/2008 |  | 09/25/2008
Consolidated Industries Corp. | Olsen, Airco | EMP060N12 | Natural Gas | No Match | False | False | 1 | False | Horizontal | No Match | No Match | Non-Condensing | No Match | No Match |  | No Match |  | 60000 | 49000 |  |  | 57500 | 446 | 80.2 | [7 empty] | 0 | 0 | Federally-Regulated Consumer Product | 06/08/2000 |  | 03/13/2001
Carrier Corp. | Payne Heating & Cooling | PG8JAA024045* | LPG | Induced Draft | False | False | 1 | False | Down |  | None | Non-Condensing | Single-Stage |  | 0.2 | Standard |  | 42000 | 34000 |  |  | 38400 | 428 | 80 | 78 | [8 empty] | Federally-Regulated Consumer Product | 05/30/2008 |  | 09/25/2008
Rheem Sales Company, Inc. | Ruud | EGRJ-12(EN)RAJS | Natural Gas | No Match | False | False | 1 | False | Up | No Match | No Match | Condensing | No Match | No Match |  | No Match |  | 120000 | 113000 |  |  | 115500 | 755 | 93.5 | [9 empty] | Federally-Regulated Consumer Product | 11/01/2001 |  | 11/29/2001
Trane U.S. Inc. | Trane | TDD120C960E* | LPG | No Match | False | False | 1 | False | Down | No Match | No Match | Non-Condensing | No Match | No Match |  | No Match |  | 120000 | 96000 |  |  | 113900 | 1123 | 80 | [7 empty] | 0 | 0 | Federally-Regulated Consumer Product | 03/30/2000 |  | 02/07/2002
Nordyne, LLC | Nordyne | KG7SA 072*-35C | LPG | Induced Draft | False | False | 1 | False | Horizontal | None | None | Non-Condensing | Single-Stage | Multiple-Speed | 0.5 | Standard |  | 72000 | 57000 | 1630 | 985 | 57300 | 700 | 80 | 78 | [8 empty] | Federally-Regulated Consumer Product | 05/30/2008 |  | 04/22/2009
Carrier Corp. | Carrier Corp. | 48HJL0063 | Natural Gas | Induced Draft | False | True | 1 | False | Horizontal |  | None | Non-Condensing | Single-Stage |  | 1.3 | Standard |  | 60000 | 50000 |  |  | 56900 | 806 | 80.2 | 78 | [8 empty] | Federally-Regulated Consumer Product | 05/30/2008 |  | 09/25/2008
International Comfort Products | Airquest | NTGM125EK** | Natural Gas | No Match | False | False | 1 | False | Horizontal | No Match | No Match | Condensing | No Match | No Match |  | No Match |  | 125000 | 113000 |  |  | 118700 | 1089 | 92 | [7 empty] | 0 | 0 | Federally-Regulated Consumer Product | 02/10/1998 |  | 03/30/2000
Trane U.S. Inc. | American Standard, Inc. | 4DCY4048A3096** | LPG | Induced Draft | False | True | 3 | False | Horizontal | Draft Hood | None | Non-Condensing | Two-Stage Modulating | Multiple-Speed | 0.75 | Standard |  | 96000 | 77000 | 1600 | 1400 | 96000 | 346 | 80 | 78 | [8 empty] | Non Federally-Regulated | 11/19/2007 |  | 11/24/2009
Trane U.S. Inc. | Trane | YCD061C4L*B* | Natural Gas | No Match | False | True | 3 | False | Down | No Match | No Match | Non-Condensing | No Match | No Match |  | No Match |  | 90000 | 73000 |  |  | 77800 | 843 | 81 | 78 | 81 | 80 |  |  |  |  | 0 | 0 | Non Federally-Regulated | 01/12/1994 |  | 11/16/2007
Allied Air | Allied Air | LHF80C84/95V12-*** | Oil | Power | True | False | 1 | False | Down | Barometric Regulator | None | Non-Condensing | Single-Stage |  | 0.5 | Standard |  | 105000 | 85000 |  |  | 95500 | 420 | 81 | 78 | [8 empty] | Federally-Regulated Consumer Product | 11/19/2007 |  | 05/30/2008
Rheem Sales Company, Inc. | Rheem | RGGD-10NZCMS | Natural Gas | No Match | False | False | 1 | False | Horizontal | No Match | No Match | Condensing | No Match | No Match |  | No Match |  | 105000 | 99000 |  |  | 109600 | 480 | 91.2 | [9 empty] | Federally-Regulated Consumer Product | 03/13/2001 |  | 11/01/2001
Consolidated Industries Corp. | Crown | MDA080NH5R | Natural Gas | No Match | False | False | 1 | False | Down | No Match | No Match | Non-Condensing | No Match | No Match |  | No Match |  | 80000 | 65000 |  |  | 75800 | 839 | 80.2 | [7 empty] | 0 | 0 | Federally-Regulated Consumer Product | 08/20/1999 |  | 03/29/2000
Armstrong | Lennox | 10GCS036-75-*P | Natural Gas | No Match | False | True | 1 | False | Horizontal | No Match | No Match | Non-Condensing | No Match | No Match |  | No Match |  | 75000 | 60000 |  |  | 76500 | 640 | 80 | [7 empty] | 0 | 0 | Federally-Regulated Consumer Product | 08/10/1999 |  | 03/30/2000
Carrier Corp. - Syracuse | Bryant | 580FEV072115AA | Natural Gas | No Match | False | True | 3 | False | Horizontal | No Match | No Match | Non-Condensing | No Match | No Match |  | No Match |  | 115000 | 92000 | 2600 | 1900 | 97350 | 644 | 80 | 78 | 80 | 80 |  |  |  |  | 0 | 3 | Non Federally-Regulated | 06/07/2000 |  | 11/02/2006
Carrier Corp. | Carrier Corp. | 48HER0053 | Natural Gas | Induced Draft | False | True | 1 | False | Down |  | None | Non-Condensing | Single-Stage |  | 1.2 | Standard |  | 115000 | 92000 |  |  | 96400 | 637 | 81 | 78 | [8 empty] | Federally-Regulated Consumer Product | 05/30/2008 |  | 09/25/2008
Carrier Corp. - Syracuse | Bryant | 583BEW048090N | Natural Gas | No Match | False | True | 3 | False | Horizontal | No Match | No Match | Non-Condensing | No Match | No Match |  | No Match |  | 90000 | 70000 |  |  | 77400 | 937 | 78.6 | 78 | 80.1 | 80 |  |  |  |  | 0 | 3 | Non Federally-Regulated | 03/02/2000 |  | 11/02/2006
Evcon Industries, Inc. | Fraser Johnston | PAUP-LD16N075* | Natural Gas | No Match | False | False | 1 | False | Horizontal | No Match | No Match | Non-Condensing | No Match | No Match |  | No Match |  | 75000 | 60000 |  |  | 76600 | 683 | 80 | [7 empty] | 0 | 0 | Federally-Regulated Consumer Product | 05/11/1999 |  | 03/29/2000
Nordyne, LLC | Intertherm | CMF100-PG-DI | LPG | No Match | False | False | 1 | True | Down | No Match | No Match | Non-Condensing | No Match | No Match |  | No Match |  | 95000 | 78000 |  |  | 101000 | 382 | 77 | [7 empty] | 0 | 0 | Federally-Regulated Consumer Product | 06/08/2000 |  | 08/02/2000
Trane U.S. Inc. | American Standard, Inc. | 4YCX3060A3096** | Natural Gas | Induced Draft | False | True | 3 | False | Horizontal | Draft Hood | None | Non-Condensing | Single-Stage | Variable-Speed | 1 | Standard | 69 | 96000 | 77000 | 2000 | 1750 | 95000 | 969 | 80 | 78 | [8 empty] | Non Federally-Regulated | 11/19/2007 |  | 11/24/2009
Texas Furnace, LLC | H.E.P. Materials Corp., dba HEP Sales | ABA100NI5R | Natural Gas | Induced Draft | False | False | 1 | False | Up | None | None | Non-Condensing | Single-Stage | Multiple-Speed | 0.75 | Standard |  | 100000 | 81000 |  |  | 95100 | 1111 | 80.2 | 78 | [8 empty] | Federally-Regulated Consumer Product | 11/19/2007 |  | 09/25/2008
Carrier Corp. | Carrier | 58TUA040-12 | Natural Gas | No Match | False | False | 1 | False | Up | No Match | No Match | Non-Condensing | No Match | No Match |  | No Match |  | 40000 | 32000 |  |  | 35100 | 625 | 80 | [7 empty] | 0 | 0 | Federally-Regulated Consumer Product | 02/10/1998 |  | 04/29/2003
Lennox Industries Inc. | Lennox | G40UH-48C-135-* | Natural Gas | No Match | False | False | 1 | False | Horizontal | No Match | No Match | Non-Condensing | No Match | No Match |  | No Match |  | 132000 | 106000 |  |  | 116400 | 727 | 80 | 78 | [8 empty] | Federally-Regulated Consumer Product | 04/03/2002 |  | 11/19/2007
Rheem Sales Company, Inc. | Heat Controller | GLDH75-E4(N,NX) | Natural Gas | No Match | False | False | 1 | False | Horizontal | No Match | No Match | Condensing | No Match | No Match |  | No Match |  | 75000 | 70000 |  |  | 66500 | 582 | 92.3 | 78 | [8 empty] | Federally-Regulated Consumer Product | 06/04/2002 |  | 11/19/2007
Carrier Corp. - Syracuse | Carrier | 48TFD00550 | Natural Gas | No Match | False | True | 3 | False | Horizontal | No Match | No Match | Non-Condensing | No Match | No Match |  | No Match |  | 74000 | 59200 | 1475 | 1230 | 68210 | 430 | 80 | 78 | 80 | 80 |  |  |  |  | 0 | 3 | Non Federally-Regulated | 06/07/2000 |  | 11/02/2006
Lennox Industries Inc. | Lennox | 80MGF3X-75A-** | Natural Gas | No Match | False | False | 1 | False | Down | No Match | No Match | Non-Condensing | No Match | No Match |  | No Match |  | 75000 | 60000 |  |  | 77600 | 449 | 80 | [7 empty] | 0 | 0 | Federally-Regulated Consumer Product | 05/11/1999 |  | 03/30/2000
Consolidated Industries Corp. | Crown | DSA054NH3R* | LPG | No Match | False | False | 1 | False | Down | No Match | No Match | Condensing | No Match | No Match |  | No Match |  | 54000 | 48000 |  |  | 50800 | 471 | 90.4 | 78 | [6 empty] | 0 | 0 | Federally-Regulated Consumer Product | 06/08/2000 |  | 09/16/2003
Carrier Corp. | Carrier | 58CTA135-22 | Natural Gas | No Match | False | False | 1 | False | Down | No Match | No Match | Non-Condensing | No Match | No Match |  | No Match |  | 132000 | 107000 |  |  | 110800 | 1228 | 80 | 78 | [8 empty] | Federally-Regulated Consumer Product | 06/25/2002 |  | 11/19/2007
International Comfort Products | Arcoaire | NBF100J20*** | Natural Gas | No Match | False | False | 1 | False | Up | No Match | No Match | Non-Condensing | No Match | No Match |  | No Match |  | 100000 | 80000 |  |  | 96100 | 766 | 80 | [7 empty] | 0 | 0 | Federally-Regulated Consumer Product | 06/08/2000 |  | 04/29/2003
Rheem Sales Company, Inc. | Weatherking | WRMA-A030JK10X | Natural Gas | No Match | False | True | 1 | False | Down | No Match | No Match | Non-Condensing | No Match | No Match |  | No Match |  | 100000 | 77000 |  |  | 97800 | 400 | 80 | [7 empty] | 0 | 0 | Federally-Regulated Consumer Product | 06/07/2000 |  | 04/29/2003
Consolidated Industries Corp. | Olsen, Airco | NDH108N20 | Natural Gas | No Match | False | False | 1 | False | Horizontal | No Match | No Match | Condensing | No Match | No Match |  | No Match |  | 108000 | 97000 |  |  | 102900 | 695 | 90.4 | [7 empty] | 0 | 0 | Federally-Regulated Consumer Product | 12/21/1998 |  | 03/29/2000
Carrier Corp. | Bryant Heating & Cooling Systems | 580JJ04J072 | LPG | Induced Draft | False | True | 1 | False | Horizontal |  | None | Non-Condensing | Single-Stage |  | 1.2 | Standard |  | 72000 | 57000 |  |  | 66000 | 421 | 81 | 78 | [8 empty] | Federally-Regulated Consumer Product | 05/30/2008 |  | 09/25/2008
Excel Comfort Systems, Inc. | Ducane | CMPB100U4* | Natural Gas | No Match | False | False | 1 | False | Up | No Match | No Match | Condensing | No Match | No Match |  | No Match |  | 100000 | 93000 |  |  | 93600 | 739 | 92 | [9 empty] | Federally-Regulated Consumer Product | 11/28/2001 |  | 02/06/2002
Trane U.S. Inc. | Trane | TUC060C936B* | Natural Gas | No Match | False | False | 1 | False | Up | No Match | No Match | Condensing | No Match | No Match |  | No Match |  | 60000 | 56000 |  |  | 50300 | 345 | 92 | [7 empty] | 0 | 0 | Federally-Regulated Consumer Product | 03/30/2000 |  | 02/07/2002
Carrier Corp. | Bryant Heating & Cooling Systems | 311AAV048110 | Natural Gas | No Match | False | False | 1 | False | Horizontal | No Match | No Match | Non-Condensing | No Match | No Match |  | No Match |  | 110000 | 89000 |  |  | 96900 | 630 | 80 | 78 | [8 empty] | Federally-Regulated Consumer Product | 06/25/2002 |  | 11/19/2007
Unitary Products Group | Fraser Johnston | PCDFALD08N060 | LPG | No Match | False | False | 1 | False | Down | No Match | No Match | Non-Condensing | No Match | No Match |  | No Match |  | 57000 | 46000 |  |  | 57600 | 436 | 80 | [7 empty] | 0 | 0 | Federally-Regulated Consumer Product | 06/07/2000 |  | 11/01/2001
International Comfort Products | Tempstar | PGAA30C1K** | Natural Gas | No Match | False | True | 1 | False | Down | No Match | No Match | Non-Condensing | No Match | No Match |  | No Match |  | 60000 | 47000 |  |  | 57800 | 316 | 80.5 | [7 empty] | 0 | 0 | Federally-Regulated Consumer Product | 02/10/1998 |  | 03/30/2000
Texas Furnace, LLC | Haier | HCA040N2I | Natural Gas | Induced Draft | False | False | 1 | False | Horizontal | None | None | Non-Condensing | Single-Stage | Multiple-Speed | 0.25 | Standard |  | 40000 | 33000 |  |  | 38600 | 322 | 80.2 | 78 | [8 empty] | Federally-Regulated Consumer Product | 11/19/2007 |  | 09/25/2008
Unitary Products Group | York | FG9C10020UP11 | Natural Gas | No Match | False | False | 1 | False | Up | No Match | No Match | Condensing | No Match | No Match |  | No Match |  | 100000 | 94000 |  |  | 99400 | 895 | 93 | [7 empty] | 0 | 0 | Federally-Regulated Consumer Product | 08/20/1999 |  | 03/29/2000
Rheem Sales Company, Inc. | Ruud | UGFD-10EZCMS | Natural Gas | No Match | False | False | 1 | False | Up | No Match | No Match | Condensing | No Match | No Match |  | No Match |  | 105000 | 100000 |  |  | 97800 | 267 | 94 | [7 empty] | 0 | 0 | Federally-Regulated Consumer Product | 06/07/2000 |  | 02/14/2002
Allied Air | Allied Air | CG90UB100D20C*-*** | LPG | Induced Draft | False | False | 1 | False | Up | None | None | Non-Condensing | Single-Stage |  | 0.9 | Standard |  | 100000 | 91000 |  |  | 85600 | 903 | 90 | 78 | [8 empty] | Federally-Regulated Consumer Product | 11/19/2007 |  | 04/22/2009
Unitary Products Group | Fraser Johnston | PCDFBLD16N080 | Natural Gas | No Match | False | False | 1 | False | Down | No Match | No Match | Non-Condensing | No Match | No Match |  | No Match |  | 80000 | 64000 |  |  | 75500 | 934 | 80 | [7 empty] | 0 | 0 | Federally-Regulated Consumer Product | 06/07/2000 |  | 11/01/2001
Thermo Products, Inc. | Thermo Products, Inc. | OT16-125-V | Oil | No Match | False | False | 1 | False | Horizontal | No Match | No Match | Non-Condensing | No Match | No Match |  | No Match |  | 156200 | 123000 |  |  | 133300 | 312 | 82.2 | [7 empty] | 0 | 0 | Federally-Regulated Consumer Product | 02/10/1998 |  | 03/29/2000
Trane U.S. Inc. | Trane | YCX024G1LOB* | LPG | No Match | False | True | 1 | False | Down | No Match | No Match | Non-Condensing | No Match | No Match |  | No Match |  | 48000 | 38000 |  |  | 38600 | 220 | 80 | 78 | [8 empty] | Federally-Regulated Consumer Product | 04/29/2003 |  | 11/09/2006
Carrier Corp. | Payne Heating & Cooling | PG9MAA060100 | Natural Gas | No Match | False | False | 1 | False | Horizontal | No Match | No Match | Condensing | No Match | No Match |  | No Match |  | 100000 | 93000 |  |  | 83300 | 879 | 92.1 | 78 | [8 empty] | Federally-Regulated Consumer Product | 11/29/2001 |  | 11/19/2007
Allied Air | Lennox | O25Q2/3-105-*** | Oil | Power | True | False | 1 | False | Up | Barometric Regulator | None | Non-Condensing | Single-Stage |  | 0.33 | Standard |  | 105000 | 85000 |  |  | 93600 | 1019 | 82 | 78 | [8 empty] | Federally-Regulated Consumer Product | 05/30/2008 |  | 09/25/2008
Carrier Corp. | Carrier | 58STA135-16 | Natural Gas | No Match | False | False | 1 | False | Down | No Match | No Match | Non-Condensing | No Match | No Match |  | No Match |  | 132000 | 107000 |  |  | 116300 | 786 | 80 | 78 | [8 empty] | Federally-Regulated Consumer Product | 06/25/2002 |  | 11/19/2007
Excel Comfort Systems, Inc. | Ducane | MPGA050B3 | Natural Gas | No Match | False | False | 1 | False | Up | No Match | No Match | Non-Condensing | No Match | No Match |  | No Match |  | 50000 | 40000 |  |  | 38700 | 127 | 80 | [9 empty] | Federally-Regulated Consumer Product | 04/12/2001 |  | 11/02/2001
Carrier Corp. | Carrier Corp. | 48DT-0420903** | LPG | Induced Draft | False | True | 1 | False | Horizontal |  | None | Non-Condensing | Two-Stage Modulating |  | 0.75 | Standard |  | 90000 | 74000 |  |  | 79500 | 394 | 79.2 | 78 | [8 empty] | Federally-Regulated Consumer Product | 05/30/2008 |  | 09/25/2008
International Comfort Products | Airquest | FUH60F100** | Natural Gas | No Match | False | False | 1 | False | Horizontal | No Match | No Match | Non-Condensing | No Match | No Match |  | No Match |  | 100000 | 80000 |  |  | 96100 | 766 | 80 | [9 empty] | Federally-Regulated Consumer Product | 11/01/2001 |  | 04/29/2003
Texas Furnace, LLC | Airtemp | ABA140NI4RX | Natural Gas | Induced Draft | False | False | 1 | False | Horizontal | None | None | Non-Condensing | Single-Stage | Multiple-Speed | 0.75 | Standard |  | 140000 | 114000 |  |  | 134100 | 1340 | 80.2 | 78 | [8 empty] | Federally-Regulated Consumer Product | 11/19/2007 |  | 09/25/2008
Carrier Corp. | Carrier | 48GP03004030 | Natural Gas | No Match | False | True | 1 | False | Horizontal | No Match | No Match | Non-Condensing | No Match | No Match |  | No Match |  | 40000 | 31000 |  |  | 38100 | 355 | 80.1 | 78 | [8 empty] | Federally-Regulated Consumer Product | 06/04/2002 |  | 11/19/2007
Trane U.S. Inc. | American Standard, Inc. | ADD060R9V3D* | Natural Gas | No Match | False | False | 1 | False | Horizontal | No Match | No Match | Non-Condensing | No Match | No Match |  | No Match |  | 60000 | 48000 |  |  | 57600 | 0 | 80 | [7 empty] | 0 | 0 | Federally-Regulated Consumer Product | 08/20/1999 |  | 03/30/2000
Lennox Industries Inc. | Lennox | GCS20RX-048-75-** | Natural Gas | No Match | False | True | 1 | False | Horizontal | No Match | No Match | Non-Condensing | No Match | No Match |  | No Match |  | 75000 | 58000 |  |  | 56500 | 632 | 80 | [7 empty] | 0 | 0 | Federally-Regulated Consumer Product | 05/11/1999 |  | 03/30/2000
Trane U.S. Inc. | American Standard, Inc. | CDC120A960A* | Natural Gas | No Match | False | False | 1 | False | Down | No Match | No Match | Condensing | No Match | No Match |  | No Match |  | 120000 | 112000 |  |  | 118800 | 941 | 90 | [7 empty] | 0 | 0 | Federally-Regulated Consumer Product | 06/07/2000 |  | 09/30/2002
Nordyne, LLC | Miller | R4G*-030*072* | Natural Gas | No Match | False | True | 1 | False | Down | No Match | No Match | Non-Condensing | No Match | No Match |  | No Match |  | 72000 | 57000 |  |  | 59900 | 261 | 78 | [7 empty] | 0 | 0 | Federally-Regulated Consumer Product | 03/04/1999 |  | 03/29/2000
Bard Manufacturing Company, Inc. | Bard | MPG080D48C* | Natural Gas | No Match | False | False | 1 | False | Down | No Match | No Match | Non-Condensing | No Match | No Match |  | No Match |  | 80000 | 65000 |  |  | 75300 | 961 | 80.2 | [7 empty] | 0 | 0 | Federally-Regulated Consumer Product | 03/29/2000 |  | 06/08/2000
Trane U.S. Inc. | American Standard, Inc. | YCX030G1LOA** | Natural Gas | No Match | False | True | 1 | False | Down | No Match | No Match | Non-Condensing | No Match | No Match |  | No Match |  | 48000 | 38000 |  |  | 38600 | 324 | 79 | [7 empty] | 0 | 0 | Federally-Regulated Consumer Product | 06/07/2000 |  | 08/02/2000
Carrier Corp. | Bryant Heating & Cooling Systems | 345MAV048080 | Natural Gas | No Match | False | False | 1 | False | Down | No Match | No Match | Condensing | No Match | No Match |  | No Match |  | 80000 | 74000 |  |  | 68100 | 722 | 90 | 78 | [6 empty] | 0 | 0 | Federally-Regulated Consumer Product | 06/07/2000 |  | 11/19/2007
Armstrong | Armstrong | GUH80B100D14*-*** | Natural Gas | No Match | False | False | 1 | False | Up | No Match | No Match | Non-Condensing | No Match | No Match |  | No Match |  | 100000 | 80000 |  |  | 97400 | 429 | 80 | [7 empty] | 0 | 0 | Federally-Regulated Consumer Product | 10/22/1999 |  | 11/01/2001
Nordyne, LLC | Gibson | KG6RK096C-16B | LPG | No Match | False | False | 1 | False | Down | No Match | No Match | Non-Condensing | No Match | No Match |  | No Match |  | 96000 | 76000 |  |  | 97000 | 611 | 80 | [9 empty] | Federally-Regulated Consumer Product | 11/01/2001 |  | 04/03/2002
Allied Air | Allied Air | LUF80C57/72D12-*** | Oil | Power | True | False | 1 | False | Up | Barometric Regulator | None | Non-Condensing | Single-Stage |  | 0.33 | Standard |  | 70000 | 57000 |  |  | 54800 | 753 | 83 | 78 | [8 empty] | Federally-Regulated Consumer Product | 05/30/2008 |  | 09/25/2008
Carrier Corp. | Carrier Corp. | 58CMA090-12 | Oil | Power | True | False | 1 | False | Up |  | None | Non-Condensing | Single-Stage |  | 0.33 | Standard |  | 91000 | 74000 |  |  | 75900 | 822 | 80 | 78 | [8 empty] | Federally-Regulated Consumer Product | 09/25/2008 |  | 12/24/2008
Carrier Corp. | Bryant Heating & Cooling Systems | 352MAV048080* | LPG | No Match | False | False | 1 | False | Down | No Match | No Match | Condensing | No Match | No Match |  | No Match |  | 80000 | 75000 |  |  | 63400 | 831 | 91.5 | 78 | [8 empty] | Federally-Regulated Consumer Product | 11/01/2001 |  | 11/19/2007
Carrier Corp. | Bryant Heating & Cooling Systems | 581BJV036090N | Natural Gas | Induced Draft | False | True | 1 | False | Down |  | None | Non-Condensing | Single-Stage |  | 1.2 | Standard |  | 90000 | 73000 |  |  | 76900 | 600 | 81 | 78 | [8 empty] | Federally-Regulated Consumer Product | 05/30/2008 |  | 09/25/2008
Trane U.S. Inc. | Trane | TUX040C924D* | Natural Gas | No Match | False | False | 1 | False | Up | No Match | No Match | Condensing | No Match | No Match |  | No Match |  | 40000 | 38000 |  |  | 33700 | 190 | 92.1 | 78 | [8 empty] | Federally-Regulated Consumer Product | 09/30/2002 |  | 11/19/2007
Rheem Sales Company, Inc. | Rheem | FGLJ-07NAUER | LPG | No Match | False | False | 1 | False | Down | No Match | No Match | Non-Condensing | No Match | No Match |  | No Match |  | 75000 | 61000 |  |  | 74900 | 862 | 80 | [7 empty] | 0 | 0 | Federally-Regulated Consumer Product | 03/30/2000 |  | 11/29/2001
Consolidated Industries Corp. | Crown | DSA126NH5R* | LPG | No Match | False | False | 1 | False | Down | No Match | No Match | Condensing | No Match | No Match |  | No Match |  | 126000 | 114000 |  |  | 120400 | 750 | 90.4 | 78 | [6 empty] | 0 | 0 | Federally-Regulated Consumer Product | 06/08/2000 |  | 09/16/2003
Carrier Corp. | Sears Central Heating & Cooling | PGX448100K*0 | LPG | Induced Draft | False | True | 1 | False | Horizontal |  | None | Non-Condensing | Single-Stage |  | 0.75 | Standard |  | 100000 | 80000 |  |  | 96500 | 664 | 78.6 | 78 | [8 empty] | Federally-Regulated Consumer Product | 05/30/2008 |  | 09/25/2008
Carrier Corp. | International Comfort Products | PGX336080K*0 | Natural Gas | Induced Draft | False | True | 1 | False | Down |  | None | Non-Condensing | Single-Stage |  | 0.75 | Standard |  | 80000 | 62000 |  |  | 79600 | 624 | 78.2 | 78 | [8 empty] | Federally-Regulated Consumer Product | 11/19/2007 |  | 08/17/2009
Carrier Corp. | Payne Heating & Cooling | PY3P*A048090A* | Natural Gas | Induced Draft | False | True | 3 | True | Horizontal | No Match | None | Non-Condensing | Single-Stage | No Match | 0.5 | Standard |  | 90000 | 71000 |  |  | 77 | 1111 | 78.5 | 75 | [8 empty] | Non Federally-Regulated | 11/03/2006 |  | 11/16/2007
International Comfort Products | Tempstar | NTC6150KJ** | Natural Gas | No Match | False | False | 1 | False | Horizontal | No Match | No Match | Non-Condensing | No Match | No Match |  | No Match |  | 150000 | 120000 |  |  | 133400 | 1362 | 80 | [7 empty] | 0 | 0 | Federally-Regulated Consumer Product | 02/10/1998 |  | 03/30/2000
Excel Comfort Systems, Inc. | Payne Heating & Cooling | PG8HAA036075 | Natural Gas | No Match | False | False | 1 | False | Horizontal | No Match | No Match | Non-Condensing | No Match | No Match |  | No Match |  | 75000 | 60000 |  |  | 75900 | 371 | 80 | [7 empty] | 0 | 0 | Federally-Regulated Consumer Product | 12/21/1999 |  | 02/06/2002
Texas Furnace, LLC | Eubank | ADA080NH2R | Natural Gas | No Match | False | False | 1 | False | Horizontal | No Match | No Match | Non-Condensing | No Match | No Match |  | No Match |  | 80000 | 65000 |  |  | 77100 | 558 | 80.2 | 78 | [8 empty] | Federally-Regulated Consumer Product | 04/29/2003 |  | 11/19/2007
Carrier Corp. | Bryant Heating & Cooling Systems | 577D*W042090A* | Natural Gas | Induced Draft | False | True | 1 | False | Down |  | None | Non-Condensing | Single-Stage |  | 0.75 | Standard |  | 90000 | 74000 |  |  | 77600 | 343 | 79.2 | 78 | [8 empty] | Federally-Regulated Consumer Product | 05/30/2008 |  | 09/25/2008
Allied Air | Allied Air | CG80RB150D20D*-*** | Natural Gas | Induced Draft | False | False | 1 | False | Down | None | None | Non-Condensing | Single-Stage |  | 0.75 | Standard |  | 150000 | 120000 |  |  | 135600 | 1060 | 80 | 78 | [8 empty] | Federally-Regulated Consumer Product | 02/27/2009 |  | 11/24/2009
Daikin Comfort Technologies Manufacturing, L.P. | Amana | GCIS070**35 | Natural Gas | No Match | False | False | 1 | False | Down | No Match | No Match | Non-Condensing | No Match | No Match |  | No Match |  | 69000 | 56000 |  |  | 57000 | 391 | 80 | 78 | [8 empty] | Federally-Regulated Consumer Product | 09/30/2002 |  | 11/19/2007
Rheem Sales Company, Inc. | Ruud | UOBC-056LBE* | Oil | No Match | False | False | 1 | False | Up | No Match | No Match | Non-Condensing | No Match | No Match |  | No Match |  | 70000 | 56000 |  |  | 55400 | 84 | 82.9 | [7 empty] | 0 | 0 | Federally-Regulated Consumer Product | 05/11/1999 |  | 03/30/2000
Trane U.S. Inc. | Trane | YCX024G1LOA* | Natural Gas | No Match | False | True | 1 | False | Down | No Match | No Match | Non-Condensing | No Match | No Match |  | No Match |  | 38000 | 30000 |  |  | 38400 | 262 | 80 | [7 empty] | 0 | 0 | Federally-Regulated Consumer Product | 03/04/1999 |  | 03/30/2000
ECR International, Ltd. | Olsen Division | GTM 100T | Natural Gas | No Match | False | False | 1 | False | Horizontal | No Match | No Match | Non-Condensing | No Match | No Match |  | No Match |  | 100000 | 80000 |  |  | 96500 | 731 | 80 | [9 empty] | Federally-Regulated Consumer Product | 07/09/2001 |  | 06/04/2002
Unitary Products Group | Basis | ACP060G1101221 | LPG | No Match | False | True | 1 | False | Down | No Match | No Match | Non-Condensing | No Match | No Match |  | No Match |  | 108000 | 87000 |  |  | 93400 | 1126 | 80.9 | [7 empty] | 0 | 0 | Federally-Regulated Consumer Product | 09/29/2000 |  | 12/05/2000
Carrier Corp. | Bryant Heating & Cooling Systems | 674BNW042060N* | LPG | Induced Draft | False | True | 1 | False | Down |  | None | Non-Condensing | Single-Stage |  | 0.75 | Standard |  | 60000 | 47000 |  |  | 59600 | 418 | 78.7 | 78 | [8 empty] | Federally-Regulated Consumer Product | 05/30/2008 |  | 09/25/2008
International Comfort Products | Sears | NTG3100GF*** | Natural Gas | No Match | False | False | 1 | False | Horizontal | No Match | No Match | Non-Condensing | No Match | No Match |  | No Match |  | 100000 | 80000 |  |  | 96900 | 564 | 80 | [7 empty] | 0 | 0 | Federally-Regulated Consumer Product | 06/08/2000 |  | 04/29/2003
Unitary Products Group | Choice By York | ACP060G1101221 | Natural Gas | No Match | False | True | 1 | False | Down | No Match | No Match | Non-Condensing | No Match | No Match |  | No Match |  | 108000 | 87000 |  |  | 93100 | 1309 | 81.5 | [7 empty] | 0 | 0 | Federally-Regulated Consumer Product | 12/05/2000 |  | 03/13/2001
Unitary Products Group | Luxaire | FL8B10012UH11 | Natural Gas | No Match | False | False | 1 | False | Up | No Match | No Match | Non-Condensing | No Match | No Match |  | No Match |  | 100000 | 80000 |  |  | 95300 | 986 | 80 | [7 empty] | 0 | 0 | Federally-Regulated Consumer Product | 06/07/2000 |  | 04/12/2001
Texas Furnace, LLC | Texas Furnace, LLC | TDA060NH4R | Natural Gas | No Match | False | False | 1 | False | Down | No Match | No Match | Non-Condensing | No Match | No Match |  | No Match |  | 60000 | 49000 |  |  | 55500 | 924 | 80.2 | 78 | [8 empty] | Federally-Regulated Consumer Product | 11/29/2001 |  | 11/19/2007
Evcon Industries, Inc. | Evcon | ODF050AN1A* | Natural Gas | No Match | False | True | 1 | False | Horizontal | No Match | No Match | Non-Condensing | No Match | No Match |  | No Match |  | 50000 | 39000 |  |  | 38300 | 329 | 80 | [7 empty] | 0 | 0 | Federally-Regulated Consumer Product | 02/10/1998 |  | 03/29/2000
Carrier Corp. | Carrier Corp. | 58PHX110-20* | Natural Gas | Induced Draft | False | False | 1 | False | Down |  | None | Non-Condensing | Single-Stage |  | 1 | Standard |  | 105000 | 86000 |  |  | 97100 | 763 | 80 | 78 | [8 empty] | Federally-Regulated Consumer Product | 04/14/2008 |  | 11/24/2009
Carrier Corp. | Carrier | 48JZ-048115* | LPG | Induced Draft | False | True | 3 | True | Down | No Match | None | Non-Condensing | Single-Stage | No Match | 0.5 | Standard |  | 115000 | 92000 |  |  | 95 | 1092 | 81.1 | 75 | [8 empty] | Non Federally-Regulated | 11/03/2006 |  | 11/16/2007
International Comfort Products | ICP Commercial | NTP6050FB*** | LPG | No Match | False | False | 1 | False | Up | No Match | No Match | Non-Condensing | No Match | No Match |  | No Match |  | 50000 | 40000 |  |  | 36800 | 309 | 80 | [7 empty] | 0 | 0 | Federally-Regulated Consumer Product | 03/30/2000 |  | 06/08/2000
Carrier Corp. | Bryant Heating & Cooling Systems | 581BJV060120N | Natural Gas | Induced Draft | False | True | 1 | False | Horizontal |  | None | Non-Condensing | Single-Stage |  | 1.3 | Standard |  | 120000 | 101000 |  |  | 113900 | 1303 | 80.7 | 78 | [8 empty] | Federally-Regulated Consumer Product | 05/30/2008 |  | 09/25/2008
Evcon Industries, Inc. | York | P2CHC16L08001* | Natural Gas | No Match | False | False | 1 | False | Up | No Match | No Match | Non-Condensing | No Match | No Match |  | No Match |  | 100000 | 80000 |  |  | 96600 | 685 | 80 | [7 empty] | 0 | 0 | Federally-Regulated Consumer Product | 05/11/1999 |  | 03/29/2000
Rheem Sales Company, Inc. | Weatherking | GGLJ-10EBRJR | Natural Gas | No Match | False | False | 1 | False | Down | No Match | No Match | Non-Condensing | No Match | No Match |  | No Match |  | 100000 | 80000 |  |  | 95200 | 979 | 80 | [7 empty] | 0 | 0 | Federally-Regulated Consumer Product | 03/04/1999 |  | 03/30/2000
Consolidated Industries Corp. | Consolidated Industries Corp. | MBA120NH4R* | Natural Gas | No Match | False | False | 1 | False | Down | No Match | No Match | Non-Condensing | No Match | No Match |  | No Match |  | 120000 | 98000 |  |  | 114100 | 1165 | 80.2 | [7 empty] | 0 | 0 | Federally-Regulated Consumer Product | 02/10/1998 |  | 03/29/2000
Trane U.S. Inc. | Trane | TUX100C960C* | Natural Gas | No Match | False | False | 1 | False | Up | No Match | No Match | Condensing | No Match | No Match |  | No Match |  | 100000 | 93000 |  |  | 83700 | 805 | 92.1 | [9 empty] | Federally-Regulated Consumer Product | 09/30/2002 |  | 04/29/2003
Carrier Corp. - Syracuse | Carrier | 48GS03006050 | Natural Gas | No Match | False | True | 3 | False | Horizontal | No Match | No Match | Non-Condensing | No Match | No Match |  | No Match |  | 60000 | 46000 |  |  | 59100 | 495 | 78.4 | 78 | 80.6 | 80 |  |  |  |  | 0 | 3 | Non Federally-Regulated | 02/10/1999 |  | 11/02/2006
Rheem Sales Company, Inc. | Weatherking | WGPH-10NBRJR | Natural Gas | No Match | False | False | 1 | False | Horizontal | No Match | No Match | Non-Condensing | No Match | No Match |  | No Match |  | 100000 | 81000 |  |  | 95300 | 1030 | 80 | [7 empty] | 0 | 0 | Federally-Regulated Consumer Product | 06/07/2000 |  | 11/29/2001
Nordyne, LLC | Miller | G6RA072*-12 | Natural Gas | No Match | False | False | 1 | False | Horizontal | No Match | No Match | Non-Condensing | No Match | No Match |  | No Match |  | 72000 | 58000 |  |  | 58000 | 269 | 80 | [7 empty] | 0 | 0 | Federally-Regulated Consumer Product | 02/10/1998 |  | 03/29/2000
Carrier Corp. | Bryant Heating & Cooling Systems | 577D*W060130A* | LPG | Induced Draft | False | True | 1 | False | Horizontal |  | None | Non-Condensing | Single-Stage |  | 1 | Standard |  | 130000 | 104000 |  |  | 112500 | 410 | 80 | 78 | [8 empty] | Federally-Regulated Consumer Product | 05/30/2008 |  | 09/25/2008
Trane U.S. Inc. | American Standard, Inc. | ADD040R924D* | LPG | No Match | False | False | 1 | False | Down | No Match | No Match | Non-Condensing | No Match | No Match |  | No Match |  | 40000 | 32000 |  |  | 36700 | 188 | 80.6 | [7 empty] | 0 | 0 | Federally-Regulated Consumer Product | 12/05/2000 |  | 03/13/2001
Lennox Industries Inc. | Lennox | O23Q3-105/120-*** | Oil | Injection Type | False | False | 1 | False | Up | No Match | No Match | Non-Condensing | No Match | No Match |  | No Match |  | 105000 | 85000 |  |  | 95000 | 583 | 81 | [7 empty] | 0 | 0 | Federally-Regulated Consumer Product | 03/30/2000 |  | 06/07/2000
Carrier Corp. | Carrier | 58UXT080-16 | Natural Gas | No Match | False | False | 1 | False | Horizontal | No Match | No Match | Non-Condensing | No Match | No Match |  | No Match |  | 80000 | 65000 |  |  | 74500 | 848 | 80 | [7 empty] | 0 | 0 | Federally-Regulated Consumer Product | 02/10/1998 |  | 04/29/2003
Lennox Industries Inc. | Lennox | G24M4/5X-100A-** | Natural Gas | No Match | False | False | 1 | False | Down | No Match | No Match | Non-Condensing | No Match | No Match |  | No Match |  | 100000 | 80000 |  |  | 97200 | 540 | 80 | [7 empty] | 0 | 0 | Federally-Regulated Consumer Product | 05/11/1999 |  | 03/30/2000
Texas Furnace, LLC | Texas Furnace, LLC | CCA072NH3R | Natural Gas | No Match | False | False | 1 | False | Horizontal | No Match | No Match | Condensing | No Match | No Match |  | No Match |  | 72000 | 65000 |  |  | 67400 | 760 | 90.4 | 78 | [8 empty] | Federally-Regulated Consumer Product | 11/29/2001 |  | 11/19/2007
Texas Furnace, LLC | Crown | MDA140NH5R | Natural Gas | No Match | False | False | 1 | False | Up | No Match | No Match | Non-Condensing | No Match | No Match |  | No Match |  | 140000 | 114000 |  |  | 134300 | 1111 | 80.2 | 78 | [8 empty] | Federally-Regulated Consumer Product | 11/29/2001 |  | 11/19/2007
Daikin Comfort Technologies Manufacturing, L.P. | Goodman | GMPE100-4 | Natural Gas | No Match | False | False | 1 | False | Up | No Match | No Match | Non-Condensing | No Match | No Match |  | No Match |  | 100000 | 80000 |  |  | 98100 | 286 | 80 | [7 empty] | 0 | 0 | Federally-Regulated Consumer Product | 12/21/1998 |  | 09/28/2000
Texas Furnace, LLC | Fedders | ADA100NH3R | LPG | No Match | False | False | 1 | False | Down | No Match | No Match | Non-Condensing | No Match | No Match |  | No Match |  | 100000 | 81000 |  |  | 96200 | 698 | 80.2 | 78 | [8 empty] | Federally-Regulated Consumer Product | 04/29/2003 |  | 11/19/2007
Armstrong | Armstrong | GCJ100ND20*-*** | Natural Gas | No Match | False | False | 1 | False | Horizontal | No Match | No Match | Non-Condensing | No Match | No Match |  | No Match |  | 100000 | 80000 |  |  | 92800 | 1111 | 81.7 | [7 empty] | 0 | 0 | Federally-Regulated Consumer Product | 06/30/1999 |  | 03/30/2000
Nordyne, LLC | Tappan | FG7TK 080*-* | LPG | Induced Draft | False | False | 1 | False | Down | None | None | Non-Condensing | Two-Stage Modulating |  | 0.5 | Premium |  | 80000 | 64000 | 1700 | 960 | 76200 | 323 | 80 | 78 | [8 empty] | Federally-Regulated Consumer Product | 09/25/2008 |  | 11/24/2009
Texas Furnace, LLC | H.E.P. Materials Corp., dba HEP Sales | ABA140NI4R | Natural Gas | Induced Draft | False | False | 1 | False | Horizontal | None | None | Non-Condensing | Single-Stage | Multiple-Speed | 0.75 | Standard |  | 140000 | 114000 |  |  | 134100 | 1340 | 80.2 | 78 | [8 empty] | Federally-Regulated Consumer Product | 11/19/2007 |  | 09/25/2008
Carrier Corp. | Carrier | 58CTA090-14 | Natural Gas | No Match | False | False | 1 | False | Down | No Match | No Match | Non-Condensing | No Match | No Match |  | No Match |  | 88000 | 71000 |  |  | 75100 | 602 | 80 | 78 | [8 empty] | Federally-Regulated Consumer Product | 06/25/2002 |  | 11/19/2007
Nordyne, LLC | Pameco | PG048M096-1S | LPG | No Match | False | True | 1 | False | Down | No Match | No Match | Non-Condensing | No Match | No Match |  | No Match |  | 96000 | 75000 |  |  | 78600 | 685 | 78 | [7 empty] | 0 | 0 | Federally-Regulated Consumer Product | 06/08/2000 |  | 08/02/2000
Texas Furnace, LLC | Airtemp | CCA090NH3R | Natural Gas | No Match | False | False | 1 | False | Down | No Match | No Match | Condensing | No Match | No Match |  | No Match |  | 90000 | 81000 |  |  | 84900 | 800 | 90.4 | 78 | [8 empty] | Federally-Regulated Consumer Product | 04/29/2003 |  | 11/19/2007
Unitary Products Group | York | FG8C07516MU11* | LPG | No Match | False | False | 1 | False | Down | No Match | No Match | Non-Condensing | No Match | No Match |  | No Match |  | 75000 | 60000 |  |  | 76600 | 682 | 80 | [7 empty] | 0 | 0 | Federally-Regulated Consumer Product | 06/07/2000 |  | 09/29/2000
Texas Furnace, LLC | Crown | MDA140NH4RH | Natural Gas | No Match | False | False | 1 | False | Horizontal | No Match | No Match | Non-Condensing | No Match | No Match |  | No Match |  | 108000 | 102000 |  |  | 134100 | 1180 | 80.2 | [9 empty] | Federally-Regulated Consumer Product | 02/13/2002 |  | 04/03/2002
International Comfort Products | Sears | NBF100F20*** | Natural Gas | No Match | False | False | 1 | False | Horizontal | No Match | No Match | Non-Condensing | No Match | No Match |  | No Match |  | 100000 | 80000 |  |  | 96900 | 564 | 80 | [7 empty] | 0 | 0 | Federally-Regulated Consumer Product | 06/08/2000 |  | 04/29/2003
Lennox Industries Inc. | Lennox | 10GCS048-100-*P | Natural Gas | No Match | False | True | 1 | False | Down | No Match | No Match | Non-Condensing | No Match | No Match |  | No Match |  | 100000 | 80000 |  |  | 97000 | 1066 | 80 | [7 empty] | 0 | 0 | Federally-Regulated Consumer Product | 03/30/2000 |  | 06/07/2000
Rheem Sales Company, Inc. | United Refrigeration, Inc. | TZ81DN754TA | LPG | Induced Draft | False | False | 1 | False | Down |  | None | Non-Condensing | Single-Stage | Multiple-Speed | 0.75 | Standard |  | 75000 | 60000 |  |  | 73000 | 1277 | 80 | 78 | [8 empty] | Federally-Regulated Consumer Product | 11/19/2007 |  | 11/24/2009
Carrier Corp. - Syracuse | Carrier | PY1RJA060074AB | LPG | No Match | False | True | 1 | False | Down | No Match | No Match | Non-Condensing | No Match | No Match |  | No Match |  | 74000 | 57000 |  |  | 68200 | 305 | 80 | [7 empty] | 0 | 0 | Federally-Regulated Consumer Product | 12/06/2000 |  | 03/13/2001
Carrier Corp. - Syracuse | Carrier | 580FJV060115AA | Natural Gas | No Match | False | True | 1 | False | Down | No Match | No Match | Non-Condensing | No Match | No Match |  | No Match |  | 115000 | 91000 |  |  | 97400 | 519 | 80 | [7 empty] | 0 | 0 | Federally-Regulated Consumer Product | 08/02/2000 |  | 12/06/2000
Texas Furnace, LLC | Fedders | ABA060NI2RX | Natural Gas | Induced Draft | False | False | 1 | False | Horizontal | None | None | Non-Condensing | Single-Stage | Multiple-Speed | 0.25 | Standard |  | 60000 | 49000 |  |  | 57900 | 475 | 80.2 | 78 | [8 empty] | Federally-Regulated Consumer Product | 11/19/2007 |  | 09/25/2008
Lennox Industries Inc. | Lennox | 10GCS024-75-*P | LPG | No Match | False | True | 1 | False | Horizontal | No Match | No Match | Non-Condensing | No Match | No Match |  | No Match |  | 75000 | 60000 |  |  | 76500 | 639 | 80 | [7 empty] | 0 | 0 | Federally-Regulated Consumer Product | 03/30/2000 |  | 06/07/2000
Rheem Sales Company, Inc. | Weatherking | WGRA-12(E/N)RAJS | Natural Gas | No Match | False | False | 1 | False | Up | No Match | No Match | Condensing | No Match | No Match |  | No Match |  | 120000 | 113000 |  |  | 115500 | 756 | 93.5 | [7 empty] | 0 | 0 | Federally-Regulated Consumer Product | 03/04/1999 |  | 03/30/2000
Lennox Industries Inc. | Lennox | GCS29*-048-150-*(P/ | LPG | No Match | False | True | 1 | False | Down | No Match | No Match | Non-Condensing | No Match | No Match |  | No Match |  | 150000 | 120000 |  |  | 137300 | 1190 | 80 | [7 empty] | 0 | 0 | Federally-Regulated Consumer Product | 03/30/2000 |  | 06/07/2000
Carrier Corp. | Bryant Heating & Cooling Systems | 580JJ04A072 | Natural Gas | Induced Draft | False | True | 1 | False | Down |  | None | Non-Condensing | Single-Stage |  | 1.2 | Standard |  | 72000 | 57000 |  |  | 66000 | 421 | 81 | 78 | [8 empty] | Federally-Regulated Consumer Product | 05/30/2008 |  | 09/25/2008
Armstrong | Armstrong | GCJ100D12*-*** | Natural Gas | No Match | False | False | 1 | False | Horizontal | No Match | No Match | Non-Condensing | No Match | No Match |  | No Match |  | 100000 | 80000 |  |  | 94800 | 902 | 80.7 | [7 empty] | 0 | 0 | Federally-Regulated Consumer Product | 06/30/1999 |  | 03/30/2000
Rheem Sales Company, Inc. | Weatherking | WRKA-A048JK10X | Natural Gas | No Match | False | True | 1 | False | Down | No Match | No Match | Non-Condensing | No Match | No Match |  | No Match |  | 100000 | 77000 |  |  | 97800 | 400 | 80 | [7 empty] | 0 | 0 | Federally-Regulated Consumer Product | 02/10/1998 |  | 03/30/2000
Carrier Corp. | International Comfort Products | T9MVX080J20 | LPG | Induced Draft | False | False | 1 | False | Up | None | None | Condensing | Two-Stage Modulating |  | 1 | Standard |  | 80000 | 77000 |  |  | 79900 | 336 | 95 | 78 | [8 empty] | Federally-Regulated Consumer Product | 12/24/2008 |  | 08/17/2009
International Comfort Products | Heil | NDN6075HF** | LPG | No Match | False | False | 1 | False | Down | No Match | No Match | Non-Condensing | No Match | No Match |  | No Match |  | 75000 | 61000 |  |  | 75000 | 643 | 80 | [7 empty] | 0 | 0 | Federally-Regulated Consumer Product | 06/08/2000 |  | 04/29/2003
Carrier Corp. | Bryant Heating & Cooling Systems | 580JJ05C072 | Natural Gas | Induced Draft | False | True | 1 | False | Down |  | None | Non-Condensing | Single-Stage |  | 1.2 | Standard |  | 72000 | 57000 |  |  | 66000 | 421 | 81 | 78 | [8 empty] | Federally-Regulated Consumer Product | 05/30/2008 |  | 09/25/2008
Carrier Corp. | Sears, Roebuck, & Co. | PGF330060K*1 | Natural Gas | Induced Draft | False | True | 1 | False | Horizontal |  | None | Non-Condensing | Single-Stage |  | 0.5 | Standard |  | 60000 | 48000 |  |  | 58800 | 472 | 79.6 | 78 | [8 empty] | Federally-Regulated Consumer Product | 11/19/2007 |  | 08/17/2009
International Comfort Products | Sears | GPCM36K060** | Natural Gas | No Match | False | True | 1 | False | Horizontal | No Match | No Match | Non-Condensing | No Match | No Match |  | No Match |  | 60000 | 48000 |  |  | 57600 | 414 | 80 | [7 empty] | 0 | 0 | Federally-Regulated Consumer Product | 08/05/1998 |  | 03/30/2000
Rheem Sales Company, Inc. | United Refrigeration, Inc. | TZ91DH125TA | LPG | Induced Draft | False | False | 1 | False | Horizontal | None | None | Condensing | Single-Stage | Multiple-Speed | 0.75 | Standard |  | 120000 | 112000 |  |  | 118000 | 961 | 92.1 | 78 | [8 empty] | Federally-Regulated Consumer Product | 11/19/2007 |  | 11/24/2009
Lennox Industries Inc. | Lennox | G24M3X-75A-** | Natural Gas | No Match | False | False | 1 | False | Up | No Match | No Match | Non-Condensing | No Match | No Match |  | No Match |  | 75000 | 60000 |  |  | 77600 | 449 | 80 | [7 empty] | 0 | 0 | Federally-Regulated Consumer Product | 05/11/1999 |  | 03/30/2000
International Comfort Products | ICP Commercial | GNJ150N20** | LPG | No Match | False | False | 1 | False | Horizontal | No Match | No Match | Non-Condensing | No Match | No Match |  | No Match |  | 150000 | 120000 |  |  | 133400 | 1362 | 80 | [7 empty] | 0 | 0 | Federally-Regulated Consumer Product | 03/30/2000 |  | 06/08/2000
Texas Furnace, LLC | Airtemp | ADA140NH5RH | Natural Gas | No Match | False | False | 1 | False | Up | No Match | No Match | Non-Condensing | No Match | No Match |  | No Match |  | 126000 | 102000 |  |  | 134300 | 1111 | 80.2 | 78 | [8 empty] | Federally-Regulated Consumer Product | 04/29/2003 |  | 11/19/2007
Unitary Products Group | Custom by Coleman Evcon | ACP048G1101221 | Natural Gas | No Match | False | True | 1 | False | Horizontal | No Match | No Match | Non-Condensing | No Match | No Match |  | No Match |  | 108000 | 86000 |  |  | 93800 | 1136 | 80.6 | [7 empty] | 0 | 0 | Federally-Regulated Consumer Product | 09/29/2000 |  | 12/05/2000
Armstrong | Armstrong | LBF80B112/125B16-*** | Oil | No Match | False | False | 1 | False | Up | No Match | No Match | Non-Condensing | No Match | No Match |  | No Match |  | 140000 | 113000 |  |  | 131900 | 1278 | 81 | [7 empty] | 0 | 0 | Federally-Regulated Consumer Product | 06/30/1999 |  | 03/30/2000
Armstrong | Lennox | GCS(26/29)*-024-50- | LPG | No Match | False | True | 1 | False | Down | No Match | No Match | Non-Condensing | No Match | No Match |  | No Match |  | 50000 | 40000 |  |  | 46600 | 529 | 80 | [7 empty] | 0 | 0 | Federally-Regulated Consumer Product | 12/06/2000 |  | 03/13/2001
Carrier Corp. - Syracuse | Carrier | 48GPN04206030 | Natural Gas | No Match | False | True | 1 | False | Down | No Match | No Match | Non-Condensing | No Match | No Match |  | No Match |  | 60000 | 47000 |  |  | 57500 | 711 | 78.7 | [7 empty] | 0 | 0 | Federally-Regulated Consumer Product | 03/30/2000 |  | 08/02/2000
Lennox Industries Inc. | Lennox | G40UH-60D-135X-* | Natural Gas | No Match | False | False | 1 | False | Horizontal | No Match | No Match | Non-Condensing | No Match | No Match |  | No Match |  | 132000 | 106000 |  |  | 113800 | 932 | 80 | [7 empty] | 0 | 0 | Federally-Regulated Consumer Product | 03/30/2000 |  | 11/02/2001
Trane U.S. Inc. | Trane | YCX036G1HOA* | LPG | No Match | False | True | 1 | False | Down | No Match | No Match | Non-Condensing | No Match | No Match |  | No Match |  | 96000 | 77000 |  |  | 96500 | 550 | 80 | [7 empty] | 0 | 0 | Federally-Regulated Consumer Product | 06/08/2000 |  | 03/13/2001
Rheem Sales Company, Inc. | Ruud | UGLK-05NAUER | Natural Gas | No Match | False | False | 1 | False | Down | No Match | No Match | Non-Condensing | No Match | No Match |  | No Match |  | 50000 | 41000 |  |  | 36500 | 457 | 81 | [7 empty] | 0 | 0 | Federally-Regulated Consumer Product | 03/04/1999 |  | 03/30/2000
Rheem Sales Company, Inc. | Heat Controller | GLDH45-E3AX | Natural Gas | No Match | False | False | 1 | False | Horizontal | No Match | No Match | Condensing | No Match | No Match |  | No Match |  | 45000 | 41000 |  |  | 33000 | 251 | 92 | 78 | [8 empty] | Federally-Regulated Consumer Product | 11/01/2001 |  | 11/19/2007
Rheem Sales Company, Inc. | Rheem | RGLL-05(E/N)BMKR | Natural Gas | No Match | False | False | 1 | False | Down | No Match | No Match | Non-Condensing | No Match | No Match |  | No Match |  | 50000 | 40000 |  |  | 37400 | 196 | 81 | [7 empty] | 0 | 0 | Federally-Regulated Consumer Product | 03/30/2000 |  | 11/01/2001
Carrier Corp. - Syracuse | Bryant | 580FEV090125AA | Natural Gas | No Match | False | True | 3 | False | Horizontal | No Match | No Match | Non-Condensing | No Match | No Match |  | No Match |  | 125000 | 100000 | 3400 | 2300 | 116070 | 1053 | 80 | 78 | 80 | 80 |  |  |  |  | 0 | 3 | Non Federally-Regulated | 06/07/2000 |  | 11/02/2006
International Comfort Products | Arcoaire | NNE050B12** | Natural Gas | No Match | False | False | 1 | False | Up | No Match | No Match | Non-Condensing | No Match | No Match |  | No Match |  | 50000 | 40000 |  |  | 38000 | 307 | 80 | [7 empty] | 0 | 0 | Federally-Regulated Consumer Product | 06/08/2000 |  | 04/29/2003
Rheem Sales Company, Inc. | Ruud | EGPJ-07EAMGR | Natural Gas | No Match | False | False | 1 | False | Up | No Match | No Match | Non-Condensing | No Match | No Match |  | No Match |  | 75000 | 60000 |  |  | 75700 | 789 | 80 | [7 empty] | 0 | 0 | Federally-Regulated Consumer Product | 06/07/2000 |  | 11/29/2001
Carrier Corp. | Payne Heating & Cooling | PY1P*B048090A* | LPG | Induced Draft | False | True | 3 | True | Horizontal | No Match | None | Non-Condensing | Single-Stage | No Match | 0.75 | Standard |  | 90000 | 70000 |  |  | 77 | 77 | 89 | 75 | [8 empty] | Non Federally-Regulated | 11/03/2006 |  | 11/16/2007
Texas Furnace, LLC | Texas Furnace, LLC | ADA120NH4RH | LPG | No Match | False | False | 1 | False | Down | No Match | No Match | Non-Condensing | No Match | No Match |  | No Match |  | 108000 | 88000 |  |  | 114100 | 1164 | 80.2 | 78 | [8 empty] | Federally-Regulated Consumer Product | 02/13/2002 |  | 11/19/2007
Nordyne, LLC | Philco | KG6RA120*-20 | Natural Gas | No Match | False | False | 1 | False | Up | No Match | No Match | Non-Condensing | No Match | No Match |  | No Match |  | 120000 | 97000 |  |  | 116000 | 634 | 80.5 | [7 empty] | 0 | 0 | Federally-Regulated Consumer Product | 06/08/2000 |  | 04/03/2002
Evcon Industries, Inc. | York | P2UHD20N10001* | Natural Gas | No Match | False | False | 1 | False | Up | No Match | No Match | Non-Condensing | No Match | No Match |  | No Match |  | 125000 | 100000 |  |  | 115800 | 859 | 80 | [7 empty] | 0 | 0 | Federally-Regulated Consumer Product | 05/11/1999 |  | 03/29/2000
Trane U.S. Inc. | Trane | TDD100R9V5E* | Natural Gas | No Match | False | False | 1 | False | Down | No Match | No Match | Non-Condensing | No Match | No Match |  | No Match |  | 100000 | 81000 |  |  | 95000 | 175 | 80 | [7 empty] | 0 | 0 | Federally-Regulated Consumer Product | 03/30/2000 |  | 02/07/2002
Texas Furnace, LLC | H.E.P. Materials Corp., dba HEP Sales | ABA120NH4R | Natural Gas | No Match | False | False | 1 | False | Horizontal | No Match | No Match | Non-Condensing | No Match | No Match |  | No Match |  | 120000 | 98000 |  |  | 114100 | 1164 | 80.2 | 78 | [8 empty] | Federally-Regulated Consumer Product | 04/03/2002 |  | 11/19/2007
Rheem Sales Company, Inc. | Weatherking | WGTJ-09(E/N)ZAJS | Natural Gas | No Match | False | False | 1 | False | Down | No Match | No Match | Condensing | No Match | No Match |  | No Match |  | 90000 | 82000 |  |  | 84000 | 631 | 92 | [7 empty] | 0 | 0 | Federally-Regulated Consumer Product | 06/07/2000 |  | 11/01/2001
Trane U.S. Inc. | American Standard, Inc. | YCX060G1MOA** | Natural Gas | No Match | False | True | 1 | False | Horizontal | No Match | No Match | Non-Condensing | No Match | No Match |  | No Match |  | 122000 | 97000 |  |  | 114100 | 1281 | 80 | [7 empty] | 0 | 0 | Federally-Regulated Consumer Product | 03/04/1999 |  | 03/30/2000
Trane U.S. Inc. | Trane | TUD040C924J* | Natural Gas | No Match | False | False | 1 | False | Up | No Match | No Match | Non-Condensing | No Match | No Match |  | No Match |  | 40000 | 32000 |  |  | 38400 | 191 | 80 | [7 empty] | 0 | 0 | Federally-Regulated Consumer Product | 06/30/1999 |  | 02/07/2002
International Comfort Products | Heil | OUF160B18*** | Oil | Injection Type | False | False | 1 | False | Up | No Match | No Match | Non-Condensing | No Match | No Match |  | No Match |  | 159600 | 127000 |  |  | 135400 | 744 | 80.3 | [9 empty] | Federally-Regulated Consumer Product | 11/01/2001 |  | 04/29/2003
Unitary Products Group | York | G8C10020MUD11* | Natural Gas | No Match | False | False | 1 | False | Down | No Match | No Match | Non-Condensing | No Match | No Match |  | No Match |  | 100000 | 80000 |  |  | 96100 | 791 | 80 | [7 empty] | 0 | 0 | Federally-Regulated Consumer Product | 06/07/2000 |  | 09/29/2000
Crown Boiler Co. | Crown | DCA108NH5R | LPG | No Match | False | False | 1 | False | Down | No Match | No Match | Condensing | No Match | No Match |  | No Match |  | 108000 | 97000 |  |  | 102900 | 695 | 90.4 | [7 empty] | 0 | 0 | Federally-Regulated Consumer Product | 03/29/2000 |  | 11/01/2001
Bard Manufacturing Company, Inc. | Bard | TU126D60* | LPG | No Match | False | False | 1 | False | Up | No Match | No Match | Non-Condensing | No Match | No Match |  | No Match |  | 126000 | 101000 |  |  | 113900 | 1157 | 80.5 | [7 empty] | 0 | 0 | Federally-Regulated Consumer Product | 03/29/2000 |  | 06/08/2000
International Comfort Products | Sears | NTG3100GF*** | Natural Gas | No Match | False | False | 1 | False | Up | No Match | No Match | Non-Condensing | No Match | No Match |  | No Match |  | 100000 | 80000 |  |  | 96900 | 564 | 80 | [7 empty] | 0 | 0 | Federally-Regulated Consumer Product | 06/01/1998 |  | 03/30/2000
Lennox Industries Inc. | Lennox | G43UF-60C-110-** | Natural Gas | Induced Draft | False | False | 1 | False | Up |  | None | Condensing | Single-Stage |  | 1 | Standard |  | 110000 | 103000 |  |  | 101300 | 993 | 92.1 | 78 | [8 empty] | Federally-Regulated Consumer Product | 09/25/2008 |  | 11/24/2009
Carrier Corp. | International Comfort Products | PGN348090K01* | LPG | Induced Draft | False | True | 1 | False | Down |  | None | Non-Condensing | Single-Stage |  | 0.5 | Standard |  | 90000 | 71000 |  |  | 77100 | 1111 | 78.5 | 78 | [8 empty] | Federally-Regulated Consumer Product | 11/19/2007 |  | 02/27/2009
Daikin Comfort Technologies Manufacturing, L.P. | Buy Max | XF8S0704* | Natural Gas | No Match | False | False | 1 | False | Horizontal | No Match | No Match | Non-Condensing | No Match | No Match |  | No Match |  | 69000 | 56000 |  |  | 55900 | 444 | 80 | 78 | [8 empty] | Federally-Regulated Consumer Product | 04/29/2003 |  | 11/19/2007
Consolidated Industries Corp. | Consolidated Industries Corp. | DCA090NH4R | Natural Gas | No Match | False | False | 1 | False | Horizontal | No Match | No Match | Condensing | No Match | No Match |  | No Match |  | 90000 | 81000 |  |  | 85100 | 735 | 90.4 | [7 empty] | 0 | 0 | Federally-Regulated Consumer Product | 03/29/2000 |  | 03/13/2001
Lennox Industries Inc. | Lennox | G24M4-75A-** | Natural Gas | No Match | False | False | 1 | False | Up | No Match | No Match | Non-Condensing | No Match | No Match |  | No Match |  | 75000 | 60000 |  |  | 77200 | 535 | 80 | [7 empty] | 0 | 0 | Federally-Regulated Consumer Product | 05/11/1999 |  | 03/30/2000
Carrier Corp. | International Comfort Products | PGN342090K00* | LPG | Induced Draft | False | True | 1 | False | Down |  | None | Non-Condensing | Single-Stage |  | 0.5 | Standard |  | 90000 | 72000 |  |  | 77100 | 809 | 79.9 | 78 | [8 empty] | Federally-Regulated Consumer Product | 11/19/2007 |  | 12/24/2008
Trane U.S. Inc. | American Standard, Inc. | ADY100R9V4W* | Natural Gas | No Match | False | False | 1 | False | Horizontal | No Match | No Match | Condensing | No Match | No Match |  | No Match |  | 100000 | 94000 |  |  | 95000 | 347 | 93 | 78 | [8 empty] | Federally-Regulated Consumer Product | 09/30/2002 |  | 11/19/2007
Rheem Sales Company, Inc. | Heat Controller | GLDH90-E5A | Natural Gas | No Match | False | False | 1 | False | Down | No Match | No Match | Condensing | No Match | No Match |  | No Match |  | 90000 | 82000 |  |  | 84000 | 632 | 92 | [7 empty] | 0 | 0 | Federally-Regulated Consumer Product | 07/02/1998 |  | 03/30/2000
Rheem Sales Company, Inc. | Rheem | RGPK-15EARJR | Natural Gas | No Match | False | False | 1 | False | Horizontal | No Match | No Match | Non-Condensing | No Match | No Match |  | No Match |  | 150000 | 122000 |  |  | 132400 | 961 | 80 | 78 | [8 empty] | Federally-Regulated Consumer Product | 08/05/2002 |  | 11/19/2007
Carrier Corp. | Bryant Heating & Cooling Systems | 580FJV060074A | Natural Gas | Induced Draft | False | True | 1 | False | Down |  | None | Non-Condensing | Single-Stage |  | 1.3 | Standard |  | 74000 | 57000 |  |  | 68200 | 430 | 80 | 78 | [8 empty] | Federally-Regulated Consumer Product | 05/30/2008 |  | 09/25/2008
Trane U.S. Inc. | Trane | YSC036A1*HA | LPG | No Match | False | True | 1 | False | Down | No Match | No Match | Non-Condensing | No Match | No Match |  | No Match |  | 120000 | 95000 |  |  | 117000 | 509 | 80 | 78 | [8 empty] | Federally-Regulated Consumer Product | 04/12/2001 |  | 11/19/2007
Nordyne, LLC | Kelvinator | KG6RA096*-20 | Natural Gas | No Match | False | False | 1 | False | Horizontal | No Match | No Match | Non-Condensing | No Match | No Match |  | No Match |  | 96000 | 78000 |  |  | 95000 | 689 | 81 | [7 empty] | 0 | 0 | Federally-Regulated Consumer Product | 06/08/2000 |  | 04/03/2002
Nordyne, LLC | Tappan | FG6RL060C-12A | Natural Gas | No Match | False | False | 1 | False | Down | No Match | No Match | Condensing | No Match | No Match |  | No Match |  | 60000 | 54000 |  |  | 50000 | 745 | 90 | [9 empty] | Federally-Regulated Consumer Product | 11/01/2001 |  | 04/03/2002
Armstrong | Armstrong | RPG(10/12)*36D050**- | Natural Gas | No Match | False | True | 1 | False | Down | No Match | No Match | Non-Condensing | No Match | No Match |  | No Match |  | 50000 | 40000 |  |  | 37700 | 395 | 80 | [7 empty] | 0 | 0 | Federally-Regulated Consumer Product | 06/30/1999 |  | 03/30/2000
Texas Furnace, LLC | Texas Furnace, LLC | ABA060NH4RX | Natural Gas | No Match | False | False | 1 | False | Down | No Match | No Match | Non-Condensing | No Match | No Match |  | No Match |  | 60000 | 49000 | 1635 | 1025 | 55500 | 924 | 80.2 | [9 empty] | Federally-Regulated Consumer Product | 05/23/2001 |  | 11/29/2001
Crown Boiler Co. | Crown | MDA040NH2R | LPG | No Match | False | False | 1 | False | Horizontal | No Match | No Match | Non-Condensing | No Match | No Match |  | No Match |  | 40000 | 33000 |  |  | 38600 | 222 | 80.2 | [7 empty] | 0 | 0 | Federally-Regulated Consumer Product | 03/29/2000 |  | 11/01/2001
Trane U.S. Inc. | Trane | TDX040C924D* | Natural Gas | No Match | False | False | 1 | False | Down | No Match | No Match | Condensing | No Match | No Match |  | No Match |  | 40000 | 38000 |  |  | 34100 | 181 | 91 | 78 | [8 empty] | Federally-Regulated Consumer Product | 09/30/2002 |  | 11/19/2007
Trane U.S. Inc. | Trane | TDE100A960K* | Natural Gas | No Match | False | False | 1 | False | Down | No Match | No Match | Non-Condensing | No Match | No Match |  | No Match |  | 100000 | 81000 |  |  | 95600 | 722 | 80 | [7 empty] | 0 | 0 | Federally-Regulated Consumer Product | 02/24/1998 |  | 09/28/2000
Unitary Products Group | Proflo Aire | ACP048G1101221 | LPG | No Match | False | True | 1 | False | Down | No Match | No Match | Non-Condensing | No Match | No Match |  | No Match |  | 108000 | 86000 |  |  | 93800 | 1309 | 80.6 | [7 empty] | 0 | 0 | Federally-Regulated Consumer Product | 08/02/2000 |  | 09/29/2000
Daikin Comfort Technologies Manufacturing, L.P. | Amana | PGD30C0702* | Natural Gas | No Match | False | True | 1 | False | Horizontal | No Match | No Match | Non-Condensing | No Match | No Match |  | No Match |  | 69000 | 55000 |  |  | 56300 | 391 | 80 | 78 | [8 empty] | Federally-Regulated Consumer Product | 09/30/2002 |  | 11/19/2007
International Comfort Products | Tempstar | NTVM125KN*** | Natural Gas | No Match | False | False | 1 | False | Horizontal | No Match | No Match | Condensing | No Match | No Match |  | No Match |  | 125000 | 118000 |  |  | 115600 | 67 | 94 | [7 empty] | 0 | 0 | Federally-Regulated Consumer Product | 06/08/2000 |  | 04/03/2002
Unitary Products Group | Fraser Johnston | PCUHDLD20L130 | Natural Gas | No Match | False | False | 1 | False | Up | No Match | No Match | Non-Condensing | No Match | No Match |  | No Match |  | 130000 | 105000 |  |  | 112400 | 1649 | 80 | [7 empty] | 0 | 0 | Federally-Regulated Consumer Product | 06/07/2000 |  | 11/01/2001
Texas Furnace, LLC | Haier | HGA080N5IX | LPG | Induced Draft | False | False | 1 | False | Up | None | None | Non-Condensing | Single-Stage | Multiple-Speed | 0.75 | Standard |  | 80000 | 65000 |  |  | 75800 | 953 | 80.2 | 78 | [8 empty] | Federally-Regulated Consumer Product | 11/19/2007 |  | 09/25/2008
Lennox Industries Inc. | Lennox | LGA036HS** | LPG | No Match | False | True | 1 | False | Down | No Match | No Match | Non-Condensing | No Match | No Match |  | No Match |  | 78000 | 62000 |  |  | 76900 | 1003 | 78 | [7 empty] | 0 | 0 | Federally-Regulated Consumer Product | 03/30/2000 |  | 08/02/2000
Trane U.S. Inc. | Trane Unitary Products Group | 4YCX3048A1096** | Natural Gas | Induced Draft | False | True | 1 | False | Down | Draft Hood | None | Non-Condensing | Single-Stage | Multiple-Speed | 0.75 | Standard |  | 96000 | 77000 | 1600 | 1400 | 95000 | 969 | 80 | 78 | [8 empty] | Federally-Regulated Consumer Product | 11/19/2007 |  | 11/21/2008
Carrier Corp. - Syracuse | Carrier | 583ANW042060N | Natural Gas | No Match | False | True | 1 | False | Horizontal | No Match | No Match | Non-Condensing | No Match | No Match |  | No Match |  | 60000 | 47000 |  |  | 57500 | 711 | 78.7 | [7 empty] | 0 | 0 | Federally-Regulated Consumer Product | 03/30/2000 |  | 08/02/2000
Rheem Sales Company, Inc. | Heat Controller | GMUH125-E5N | Natural Gas | No Match | False | False | 1 | False | Up | No Match | No Match | Non-Condensing | No Match | No Match |  | No Match |  | 125000 | 101000 |  |  | 113900 | 1447 | 80 | [7 empty] | 0 | 0 | Federally-Regulated Consumer Product | 02/10/1998 |  | 03/30/2000
International Comfort Products | Airquest | NTN3100KF*** | Natural Gas | No Match | False | False | 1 | False | Horizontal | No Match | No Match | Non-Condensing | No Match | No Match |  | No Match |  | 100000 | 80000 |  |  | 96900 | 564 | 80 | [7 empty] | 0 | 0 | Federally-Regulated Consumer Product | 06/08/2000 |  | 04/29/2003
Rheem Sales Company, Inc. | Rheem | RGTJ-10(E/N)ZAJS | LPG | No Match | False | False | 1 | False | Down | No Match | No Match | Condensing | No Match | No Match |  | No Match |  | 105000 | 97000 |  |  | 101000 | 675 | 92 | [9 empty] | Federally-Regulated Consumer Product | 11/29/2001 |  | 06/04/2002
Rheem Sales Company, Inc. | Heat Controller | GMHA75-E3N | Natural Gas | No Match | False | False | 1 | False | Horizontal | No Match | No Match | Non-Condensing | No Match | No Match |  | No Match |  | 75000 | 60000 |  |  | 75600 | 789 | 80.6 | [7 empty] | 0 | 0 | Federally-Regulated Consumer Product | 02/10/1998 |  | 03/30/2000
Lennox Industries Inc. | Lennox | G40UH-36B-090-* | Natural Gas | No Match | False | False | 1 | False | Up | No Match | No Match | Non-Condensing | No Match | No Match |  | No Match |  | 88000 | 70000 |  |  | 75300 | 455 | 80 | [7 empty] | 0 | 0 | Federally-Regulated Consumer Product | 03/30/2000 |  | 04/03/2002
Carrier Corp. | Bryant Heating & Cooling Systems | 313AAV060110 | Natural Gas | Induced Draft | False | False | 0 | False | Up |  | None | Non-Condensing | Single-Stage |  | 1 | Standard |  | 110000 | 90000 |  |  | 97300 | 729 | 80 | [9 empty] | Federally-Regulated Consumer Product | 05/30/2008 |  | 09/25/2008
Lennox Industries Inc. | Lennox | GCS20-042-120-** | LPG | No Match | False | True | 1 | False | Horizontal | No Match | No Match | Non-Condensing | No Match | No Match |  | No Match |  | 120000 | 93000 |  |  | 114900 | 1055 | 80 | [7 empty] | 0 | 0 | Federally-Regulated Consumer Product | 03/30/2000 |  | 06/07/2000
Nordyne, LLC | Nordyne | G6RA144*-20S | Natural Gas | No Match | False | False | 1 | False | Horizontal | No Match | No Match | Non-Condensing | No Match | No Match |  | No Match |  | 144000 | 116000 |  |  | 133000 | 1106 | 80 | [7 empty] | 0 | 0 | Federally-Regulated Consumer Product | 02/10/1998 |  | 03/29/2000
International Comfort Products | Airquest | PGAA42E1K*** | Natural Gas | No Match | False | True | 1 | False | Down | No Match | No Match | Non-Condensing | No Match | No Match |  | No Match |  | 115000 | 90000 |  |  | 95300 | 925 | 80.1 | [7 empty] | 0 | 0 | Federally-Regulated Consumer Product | 02/10/1998 |  | 03/30/2000
Unitary Products Group | Proflo Aire | ACP048G1351221 | Natural Gas | No Match | False | True | 1 | False | Down | No Match | No Match | Non-Condensing | No Match | No Match |  | No Match |  | 135000 | 108000 |  |  | 112700 | 1473 | 80.3 | [7 empty] | 0 | 0 | Federally-Regulated Consumer Product | 12/05/2000 |  | 03/13/2001
Armstrong | Armstrong | GCJ050D10*-*** | LPG | No Match | False | False | 1 | False | Horizontal | No Match | No Match | Non-Condensing | No Match | No Match |  | No Match |  | 50000 | 40000 |  |  | 37700 | 249 | 81.6 | [7 empty] | 0 | 0 | Federally-Regulated Consumer Product | 03/30/2000 |  | 06/07/2000
Rheem Sales Company, Inc. | Rheem | RGTJ-07(E,N)MAES | Natural Gas | No Match | False | False | 1 | False | Horizontal | No Match | No Match | Condensing | No Match | No Match |  | No Match |  | 75000 | 69000 |  |  | 67000 | 359 | 92 | 78 | [8 empty] | Federally-Regulated Consumer Product | 06/04/2002 |  | 11/19/2007
Carrier Corp. | Payne Heating & Cooling | PG8JAA036070* | LPG | No Match | False | False | 1 | False | Down | No Match | No Match | Non-Condensing | No Match | No Match |  | No Match |  | 63000 | 51000 |  |  | 57000 | 638 | 80 | 78 | [8 empty] | Federally-Regulated Consumer Product | 06/25/2002 |  | 11/19/2007
International Comfort Products | Tempstar | NTG9050FF** | Natural Gas | No Match | False | False | 1 | False | Up | No Match | No Match | Condensing | No Match | No Match |  | No Match |  | 50000 | 46000 |  |  | 50800 | 360 | 91 | [7 empty] | 0 | 0 | Federally-Regulated Consumer Product | 06/08/2000 |  | 04/03/2002
Carrier Corp. | Carrier Corp. | 58CLA140-20 | Oil | Power | True | False | 1 | False | Lowboy |  | None | Non-Condensing | Single-Stage |  | 0.75 | Standard |  | 140000 | 115000 |  |  | 135700 | 1015 | 80 | 78 | [8 empty] | Federally-Regulated Consumer Product | 09/25/2008 |  | 12/24/2008
Trane U.S. Inc. | Trane | DCY060F1MOA* | LPG | No Match | False | True | 1 | False | Horizontal | No Match | No Match | Non-Condensing | No Match | No Match |  | No Match |  | 120000 | 96000 |  |  | 119100 | 826 | 79 | [7 empty] | 0 | 0 | Federally-Regulated Consumer Product | 02/10/1998 |  | 03/30/2000
Trane U.S. Inc. | American Standard, Inc. | ADD100R948E* | Natural Gas | No Match | False | False | 1 | False | Down | No Match | No Match | Non-Condensing | No Match | No Match |  | No Match |  | 100000 | 79000 |  |  | 92100 | 803 | 80.1 | [7 empty] | 0 | 0 | Federally-Regulated Consumer Product | 12/21/1999 |  | 03/30/2000
Texas Furnace, LLC | Texas Furnace, LLC | ADA100NH4RH | Natural Gas | No Match | False | False | 1 | False | Horizontal | No Match | No Match | Non-Condensing | No Match | No Match |  | No Match |  | 90000 | 73000 |  |  | 94400 | 1128 | 80.2 | 78 | [8 empty] | Federally-Regulated Consumer Product | 02/13/2002 |  | 11/19/2007
Trane U.S. Inc. | Trane | YCX036G1LOA** | Natural Gas | No Match | False | True | 1 | False | Horizontal | No Match | No Match | Non-Condensing | No Match | No Match |  | No Match |  | 50000 | 39000 |  |  | 38100 | 461 | 79 | [7 empty] | 0 | 0 | Federally-Regulated Consumer Product | 03/30/2000 |  | 08/02/2000
Carrier Corp. | Bryant Heating & Cooling Systems | 577D*W048130A* | Natural Gas | Induced Draft | False | True | 1 | False | Down |  | None | Non-Condensing | Single-Stage |  | 0.75 | Standard |  | 130000 | 104000 |  |  | 113500 | 359 | 80 | 78 | [8 empty] | Federally-Regulated Consumer Product | 05/30/2008 |  | 09/25/2008
Excel Comfort Systems, Inc. | Unitary Products | P*FMD12F05501A | Oil | Injection Type | False | False | 1 | False | Up | No Match | No Match | Non-Condensing | No Match | No Match |  | No Match |  | 69400 | 55000 |  |  | 57500 | 240 | 80 | [7 empty] | 0 | 0 | Federally-Regulated Consumer Product | 06/07/2000 |  | 03/13/2001
Amana Refrigeration, Inc. | Amana | GCIC140**50 | Natural Gas | No Match | False | False | 1 | False | Horizontal | No Match | No Match | Non-Condensing | No Match | No Match |  | No Match |  | 138000 | 110000 |  |  | 134500 | 1129 | 80 | [7 empty] | 0 | 0 | Federally-Regulated Consumer Product | 02/10/1998 |  | 11/02/2001
Olsen Manufacturing Co. | Olsen, Airco | EMP080N16 | Natural Gas | No Match | False | False | 1 | False | Up | No Match | No Match | Non-Condensing | No Match | No Match |  | No Match |  | 80000 | 65000 |  |  | 75300 | 961 | 80.2 | [7 empty] | 0 | 0 | Federally-Regulated Consumer Product | 03/29/2000 |  | 06/08/2000
Nordyne, LLC | Nordyne | KG7SA 054*-23A | LPG | Induced Draft | False | False | 1 | False | Up | None | None | Non-Condensing | Single-Stage | Multiple-Speed | 0.33 | Standard |  | 54000 | 43000 | 1025 | 550 | 57500 | 442 | 80 | 78 | [8 empty] | Federally-Regulated Consumer Product | 05/30/2008 |  | 12/24/2008
Rheem Sales Company, Inc. | Heat Controller | GLUA75-E4C | Natural Gas | Induced Draft | False | False | 1 | False | Up | None | None | Condensing | Single-Stage | Multiple-Speed | 0.75 | Standard |  | 75000 | 70000 |  |  | 66000 | 799 | 92.9 | 78 | [8 empty] | Federally-Regulated Consumer Product | 04/14/2008 |  | 11/24/2009
Excel Comfort Systems, Inc. | Carrier | 58EFB050-12 | Natural Gas | No Match | False | False | 1 | False | Horizontal | No Match | No Match | Non-Condensing | No Match | No Match |  | No Match |  | 50000 | 40000 |  |  | 37400 | 264 | 80 | [7 empty] | 0 | 0 | Federally-Regulated Consumer Product | 12/21/1999 |  | 02/06/2002
Trane U.S. Inc. | Trane | YCH060C3L*B* | Natural Gas | No Match | False | True | 3 | False | Horizontal | No Match | No Match | Non-Condensing | No Match | No Match |  | No Match |  | 90000 | 73000 |  |  | 77700 | 845 | 81 | 78 | 81 | 80 |  |  |  |  | 0 | 0 | Non Federally-Regulated | 01/12/1994 |  | 11/16/2007
Rheem Sales Company, Inc. | Ruud | UGTJ-12(E/N)RAGS | Natural Gas | No Match | False | False | 1 | False | Down | No Match | No Match | Condensing | No Match | No Match |  | No Match |  | 120000 | 112000 |  |  | 118000 | 716 | 92.1 | [9 empty] | Federally-Regulated Consumer Product | 11/29/2001 |  | 06/04/2002
Carrier Corp. | Carrier | 58MCA040-12* | LPG | No Match | False | False | 1 | False | Down | No Match | No Match | Condensing | No Match | No Match |  | No Match |  | 40000 | 37000 |  |  | 33600 | 332 | 91 | 78 | [8 empty] | Federally-Regulated Consumer Product | 02/08/2002 |  | 11/19/2007
Rheem Sales Company, Inc. | Heat Controller | GMDA100-E4NX | LPG | No Match | False | False | 1 | False | Down | No Match | No Match | Non-Condensing | No Match | No Match |  | No Match |  | 100000 | 80000 |  |  | 95200 | 979 | 80.1 | 78 | [6 empty] | 0 | 0 | Federally-Regulated Consumer Product | 06/07/2000 |  | 11/19/2007
Excel Comfort Systems, Inc. | Ducane | CMPA125C5 | Natural Gas | No Match | False | False | 1 | False | Horizontal | No Match | No Match | Condensing | No Match | No Match |  | No Match |  | 125500 | 114000 |  |  | 120200 | 973 | 90 | [9 empty] | Federally-Regulated Consumer Product | 04/12/2001 |  | 11/02/2001
Trane U.S. Inc. | Trane Unitary Products Group | 4YCC3018A1040** | LPG | Induced Draft | False | True | 1 | False | Horizontal | Draft Hood | None | Non-Condensing | Single-Stage | Dual-Speed | 0.13 | Standard |  | 40000 | 31000 | 600 | 525 | 38500 | 300 | 79.8 | 78 | [8 empty] | Federally-Regulated Consumer Product | 11/19/2007 |  | 11/21/2008
Lennox Industries Inc. | Lennox | G21V3-80-** | Natural Gas | No Match | False | False | 1 | False | Up | No Match | No Match | Condensing | No Match | No Match |  | No Match |  | 80000 | 76000 |  |  | 67100 | 0 | 94.5 | [7 empty] | 0 | 0 | Federally-Regulated Consumer Product | 05/11/1999 |  | 03/30/2000
Rheem Sales Company, Inc. | Heat Controller | GKUH75-E4NX | Natural Gas | No Match | False | False | 1 | False | Horizontal | No Match | No Match | Non-Condensing | No Match | No Match |  | No Match |  | 75000 | 61000 |  |  | 75300 | 783 | 81 | [7 empty] | 0 | 0 | Federally-Regulated Consumer Product | 02/10/1998 |  | 03/30/2000
Carrier Corp. | International Comfort Products | PDX324040K*1 | LPG | Induced Draft | False | True | 1 | False | Horizontal |  | None | Non-Condensing | Single-Stage |  | 0.5 | Standard |  | 40000 | 31000 |  |  | 40100 | 259 | 78.4 | 78 | [8 empty] | Federally-Regulated Consumer Product | 11/19/2007 |  | 08/17/2009
Rheem Sales Company, Inc. | Rheem | RKKB-A300*M40E | Natural Gas | Induced Draft | False | True | 3 | False | Horizontal |  | None | Non-Condensing | Two-Stage Modulating |  | 7.5 | Standard |  | 400000 | 320000 | [6 empty] | 80 | 80 | [6 empty] | Federally-Regulated Commercial & Industrial Equipment | 05/07/2008 |  | 12/24/2008
Carrier Corp. | Carrier | 48CE-060090* | LPG | Induced Draft | False | True | 3 | True | Down | No Match | None | Non-Condensing | Single-Stage | No Match | 1 | Standard |  | 90000 | 71000 |  |  | 78 | 789 | 78.6 | 75 | [8 empty] | Non Federally-Regulated | 11/03/2006 |  | 11/16/2007
Carrier Corp. | Carrier | 48XZN060130* | LPG | Induced Draft | False | True | 3 | True | Down | No Match | None | Non-Condensing | Single-Stage | No Match | 1 | Standard |  | 130000 | 104000 |  |  | 116 | 868 | 80.3 | 75 | [8 empty] | Non Federally-Regulated | 11/03/2006 |  | 11/16/2007
Rheem Sales Company, Inc. | Heat Controller | GLUA45-E3(N/NX) | Natural Gas | No Match | False | False | 1 | False | Up | No Match | No Match | Condensing | No Match | No Match |  | No Match |  | 45000 | 42000 |  |  | 32400 | 186 | 93.5 | [7 empty] | 0 | 0 | Federally-Regulated Consumer Product | 03/04/1999 |  | 03/30/2000
Unitary Products Group | Basis by Luxaire | ACP036G0701021 | Natural Gas | No Match | False | True | 1 | False | Down | No Match | No Match | Non-Condensing | No Match | No Match |  | No Match |  | 70000 | 56000 |  |  | 56200 | 724 | 80.2 | [7 empty] | 0 | 0 | Federally-Regulated Consumer Product | 12/05/2000 |  | 03/13/2001
Rheem Sales Company, Inc. | Weatherking | WGPL-05(EN)BMKR | Natural Gas | No Match | False | False | 1 | False | Up | No Match | No Match | Non-Condensing | No Match | No Match |  | No Match |  | 50000 | 41000 |  |  | 37700 | 127 | 80.5 | [9 empty] | Federally-Regulated Consumer Product | 11/01/2001 |  | 11/29/2001
Rheem Sales Company, Inc. | Rheem | RGLK-12NARJR | Natural Gas | No Match | False | False | 1 | False | Down | No Match | No Match | Non-Condensing | No Match | No Match |  | No Match |  | 125000 | 102000 |  |  | 111900 | 1130 | 81.8 | [7 empty] | 0 | 0 | Federally-Regulated Consumer Product | 03/04/1999 |  | 08/05/2002
Texas Furnace, LLC | H.E.P. Materials Corp., dba HEP Sales | ABA080NI5R | Natural Gas | Induced Draft | False | False | 1 | False | Down | None | None | Non-Condensing | Single-Stage | Multiple-Speed | 0.75 | Standard |  | 80000 | 65000 |  |  | 75800 | 953 | 80.2 | 78 | [8 empty] | Federally-Regulated Consumer Product | 11/19/2007 |  | 09/25/2008
Texas Furnace, LLC | H.E.P. Materials Corp., dba HEP Sales | ABA040NI3R | LPG | Induced Draft | False | False | 1 | False | Horizontal | None | None | Non-Condensing | Single-Stage | Multiple-Speed | 0.33 | Standard |  | 40000 | 33000 |  |  | 37800 | 506 | 80.2 | 78 | [8 empty] | Federally-Regulated Consumer Product | 11/19/2007 |  | 09/25/2008
Texas Furnace, LLC | Fedders | ADA080NH4R | LPG | No Match | False | False | 1 | False | Down | No Match | No Match | Non-Condensing | No Match | No Match |  | No Match |  | 80000 | 65000 |  |  | 75300 | 961 | 80.2 | 78 | [8 empty] | Federally-Regulated Consumer Product | 04/29/2003 |  | 11/19/2007
Allied Air | Allied Air | CG80TB075D12A*-*** | LPG | Induced Draft | False | False | 1 | False | Up | None | None | Non-Condensing | Single-Stage |  | 0.33 | Standard |  | 75000 | 60000 |  |  | 77900 | 570 | 80 | 78 | [8 empty] | Federally-Regulated Consumer Product | 11/19/2007 |  | 04/22/2009
Evcon Industries, Inc. | Luxaire | G8C12520MUD11* | Natural Gas | No Match | False | False | 1 | False | Horizontal | No Match | No Match | Non-Condensing | No Match | No Match |  | No Match |  | 125000 | 100000 |  |  | 115800 | 859 | 80 | [7 empty] | 0 | 0 | Federally-Regulated Consumer Product | 05/11/1999 |  | 03/29/2000
Carrier Corp. | Carrier Corp. | 48TMM0063 | LPG | Induced Draft | False | True | 1 | False | Horizontal |  | None | Non-Condensing | Single-Stage |  | 1.3 | Standard |  | 90000 | 72000 |  |  | 77800 | 608 | 80 | 78 | [8 empty] | Federally-Regulated Consumer Product | 05/30/2008 |  | 09/25/2008
Carrier Corp. | International Comfort Products | T9MVX080J20 | Natural Gas | Induced Draft | False | False | 1 | False | Up | None | None | Condensing | Two-Stage Modulating |  | 1 | Standard |  | 80000 | 77000 |  |  | 79900 | 336 | 95 | 78 | [8 empty] | Federally-Regulated Consumer Product | 12/24/2008 |  | 08/17/2009
Rheem Sales Company, Inc. | Rheem | RRMA-A042JK06X | Natural Gas | No Match | False | True | 1 | False | Down | No Match | No Match | Non-Condensing | No Match | No Match |  | No Match |  | 60000 | 47000 |  |  | 58000 | 341 | 80 | 78 | [6 empty] | 0 | 0 | Federally-Regulated Consumer Product | 02/10/1998 |  | 11/19/2007
Trane U.S. Inc. | American Standard, Inc. | ADD140C960F* | Natural Gas | No Match | False | False | 1 | False | Down | No Match | No Match | Non-Condensing | No Match | No Match |  | No Match |  | 140000 | 113000 |  |  | 134200 | 1284 | 80 | 78 | [8 empty] | Federally-Regulated Consumer Product | 09/30/2002 |  | 11/19/2007
Armstrong | Armstrong | GCH80E050D12*-*** | LPG | No Match | False | False | 1 | False | Horizontal | No Match | No Match | Non-Condensing | No Match | No Match |  | No Match |  | 50000 | 40000 |  |  | 38000 | 181 | 80 | [7 empty] | 0 | 0 | Federally-Regulated Consumer Product | 03/30/2000 |  | 06/07/2000
Trane U.S. Inc. | American Standard, Inc. | YCP036F1HOA* | Natural Gas | No Match | False | True | 1 | False | Down | No Match | No Match | Non-Condensing | No Match | No Match |  | No Match |  | 76000 | 60000 |  |  | 77200 | 550 | 80 | [7 empty] | 0 | 0 | Federally-Regulated Consumer Product | 03/04/1999 |  | 03/30/2000
Carrier Corp. | Carrier | 48GP06013030 | LPG | No Match | False | True | 1 | False | Down | No Match | No Match | Non-Condensing | No Match | No Match |  | No Match |  | 130000 | 103000 |  |  | 114700 | 1071 | 80.3 | 78 | [8 empty] | Federally-Regulated Consumer Product | 06/04/2002 |  | 11/19/2007
Trane U.S. Inc. | Trane | TDX080R942V* | LPG | No Match | False | False | 1 | False | Down | No Match | No Match | Condensing | No Match | No Match |  | No Match |  | 80000 | 74000 |  |  | 64900 | 417 | 92.5 | [9 empty] | Federally-Regulated Consumer Product | 09/30/2002 |  | 04/29/2003
Armstrong | Armstrong | PGE(1012)*36D075** | Natural Gas | No Match | False | True | 1 | False | Horizontal | No Match | No Match | Non-Condensing | No Match | No Match |  | No Match |  | 75000 | 60000 |  |  | 76500 | 639 | 80 | [9 empty] | Federally-Regulated Consumer Product | 11/01/2001 |  | 11/28/2001
Carrier Corp. | Bryant Heating & Cooling Systems | 310AAV036070 | LPG | No Match | False | False | 1 | False | Down | No Match | No Match | Non-Condensing | No Match | No Match |  | No Match |  | 66000 | 54000 |  |  | 57200 | 605 | 80 | 78 | [8 empty] | Federally-Regulated Consumer Product | 06/25/2002 |  | 11/19/2007
Texas Furnace, LLC | Texas Furnace, LLC | TDA080NH4R | Natural Gas | No Match | False | False | 1 | False | Up | No Match | No Match | Non-Condensing | No Match | No Match |  | No Match |  | 80000 | 65000 |  |  | 75300 | 961 | 80.2 | 78 | [8 empty] | Federally-Regulated Consumer Product | 11/29/2001 |  | 11/19/2007
International Comfort Products | ICP Commercial | NTGS100HJ** | Natural Gas | No Match | False | False | 1 | False | Up | No Match | No Match | Condensing | No Match | No Match |  | No Match |  | 100000 | 92000 |  |  | 83600 | 709 | 91 | [7 empty] | 0 | 0 | Federally-Regulated Consumer Product | 03/30/2000 |  | 06/08/2000
Rheem Sales Company, Inc. | Rheem | FGLJ-10EAMER | Natural Gas | No Match | False | False | 1 | False | Down | No Match | No Match | Non-Condensing | No Match | No Match |  | No Match |  | 100000 | 80000 |  |  | 95600 | 878 | 80 | [7 empty] | 0 | 0 | Federally-Regulated Consumer Product | 03/04/1999 |  | 11/29/2001
Texas Furnace, LLC | Eubank | CCA072NH4R | LPG | No Match | False | False | 1 | False | Down | No Match | No Match | Condensing | No Match | No Match |  | No Match |  | 72000 | 65000 |  |  | 67800 | 652 | 90.4 | 78 | [8 empty] | Federally-Regulated Consumer Product | 04/29/2003 |  | 11/19/2007
Armstrong | Lennox | 12GCS036-75-*P | Natural Gas | No Match | False | True | 1 | False | Horizontal | No Match | No Match | Non-Condensing | No Match | No Match |  | No Match |  | 75000 | 60000 |  |  | 76500 | 640 | 80 | [7 empty] | 0 | 0 | Federally-Regulated Consumer Product | 08/10/1999 |  | 03/30/2000
Carrier Corp. | International Comfort Products | PGX324080K*1 | LPG | Induced Draft | False | True | 1 | False | Down |  | None | Non-Condensing | Single-Stage |  | 0.5 | Standard |  | 80000 | 62000 |  |  | 79700 | 592 | 78.2 | 78 | [8 empty] | Federally-Regulated Consumer Product | 11/19/2007 |  | 08/17/2009
Carrier Corp. | Payne Heating & Cooling | PG8DAA036095 | Natural Gas | No Match | False | False | 1 | False | Down | No Match | No Match | Non-Condensing | No Match | No Match |  | No Match |  | 92000 | 74000 |  |  | 77200 | 486 | 80 | [7 empty] | 0 | 0 | Federally-Regulated Consumer Product | 06/07/2000 |  | 04/29/2003
Nordyne, LLC | Gibson | R4G*-030*072* | Natural Gas | No Match | False | True | 1 | False | Down | No Match | No Match | Non-Condensing | No Match | No Match |  | No Match |  | 72000 | 57000 |  |  | 59900 | 260 | 78 | [7 empty] | 0 | 0 | Federally-Regulated Consumer Product | 06/08/2000 |  | 08/02/2000
Rheem Sales Company, Inc. | Rheem | RGPH-15EARJR | Natural Gas | No Match | False | False | 1 | False | Horizontal | No Match | No Match | Non-Condensing | No Match | No Match |  | No Match |  | 150000 | 121000 |  |  | 134000 | 1579 | 80 | 78 | [8 empty] | Federally-Regulated Consumer Product | 04/12/2001 |  | 11/19/2007
Rheem Sales Company, Inc. | Weatherking | WGTJ-10(E/N)ZAGS | LPG | No Match | False | False | 1 | False | Down | No Match | No Match | Condensing | No Match | No Match |  | No Match |  | 105000 | 97000 |  |  | 101000 | 675 | 92 | [7 empty] | 0 | 0 | Federally-Regulated Consumer Product | 06/07/2000 |  | 11/01/2001
Carrier Corp. - Syracuse | Carrier | 48GJF006*6*1 | Natural Gas | No Match | False | True | 3 | False | Down | No Match | No Match | Non-Condensing | No Match | No Match |  | No Match |  | 150000 | 120000 | 2100 | 1500 | 134870 | 1063 | 80 | 78 | 80 | 80 |  |  |  |  | 0 | 3 | Non Federally-Regulated | 05/15/1995 |  | 11/02/2006
ECR International, Ltd. | Olsen Division | HTL 90C | Oil | Injection Type | False | False | 1 | False | Up | No Match | No Match | Non-Condensing | No Match | No Match |  | No Match |  | 107000 | 90000 |  |  | 92800 | 336 | 83.4 | [9 empty] | Federally-Regulated Consumer Product | 07/09/2001 |  | 11/01/2001
Trane U.S. Inc. | Trane Unitary Products Group | 2YCC3048A1120** | LPG | Induced Draft | False | True | 1 | False | Horizontal | Draft Hood | None | Non-Condensing | Single-Stage | Multiple-Speed | 0.75 | Standard |  | 120000 | 95000 | 1600 | 1400 | 115500 | 981 | 80 | 78 | [8 empty] | Federally-Regulated Consumer Product | 11/19/2007 |  | 11/21/2008
Lennox Industries Inc. | Lennox | G60UHV-36A-070-** | Natural Gas | No Match | False | False | 1 | False | Horizontal | No Match | No Match | Non-Condensing | No Match | No Match |  | No Match |  | 66000 | 54000 |  |  | 57600 | 137 | 80 | [9 empty] | Federally-Regulated Consumer Product | 11/28/2001 |  | 04/03/2002
Boyertown Furnace Co. | Boyertown Furnace Co. | HB160 | Oil | No Match | False | False | 1 | False | Up | No Match | No Match | Non-Condensing | No Match | No Match |  | No Match |  | 189000 | 155000 |  |  | 168600 | 715 | 82.9 | [7 empty] | 0 | 0 | Federally-Regulated Consumer Product | 02/10/1998 |  | 03/29/2000
Rheem Sales Company, Inc. | Ruud | UGRJ-12(E,N)RAJS | Natural Gas | No Match | False | False | 1 | False | Up | No Match | No Match | Condensing | No Match | No Match |  | No Match |  | 120000 | 113000 |  |  | 115500 | 755 | 93.5 | 78 | [8 empty] | Federally-Regulated Consumer Product | 06/04/2002 |  | 11/19/2007
Bard Manufacturing Company, Inc. | Bard | MPG100D48C* | Natural Gas | No Match | False | False | 1 | False | Down | No Match | No Match | Non-Condensing | No Match | No Match |  | No Match |  | 100000 | 81000 |  |  | 94400 | 1128 | 80.2 | [7 empty] | 0 | 0 | Federally-Regulated Consumer Product | 03/29/2000 |  | 06/08/2000
Trane U.S. Inc. | American Standard, Inc. | YCP042F1MOA* | LPG | No Match | False | True | 1 | False | Down | No Match | No Match | Non-Condensing | No Match | No Match |  | No Match |  | 96000 | 77000 |  |  | 96600 | 569 | 80 | [7 empty] | 0 | 0 | Federally-Regulated Consumer Product | 06/07/2000 |  | 03/13/2001
Carrier Corp. | Payne Heating & Cooling | PG9MAA048060** | Natural Gas | No Match | False | False | 1 | False | Down | No Match | No Match | Condensing | No Match | No Match |  | No Match |  | 60000 | 56000 |  |  | 51000 | 547 | 90 | 78 | [6 empty] | 0 | 0 | Federally-Regulated Consumer Product | 06/07/2000 |  | 11/19/2007
Texas Furnace, LLC | Fedders | ABA080NH5R | Natural Gas | No Match | False | False | 1 | False | Down | No Match | No Match | Non-Condensing | No Match | No Match |  | No Match |  | 80000 | 65000 |  |  | 75800 | 839 | 80.2 | 78 | [8 empty] | Federally-Regulated Consumer Product | 04/29/2003 |  | 11/19/2007
Trane U.S. Inc. | Trane | TDE100A945M0 | LPG | No Match | False | False | 1 | False | Down | No Match | No Match | Non-Condensing | No Match | No Match |  | No Match |  | 100000 | 80000 |  |  | 95300 | 954 | 80 | [9 empty] | Federally-Regulated Consumer Product | 04/12/2001 |  | 02/07/2002
Daikin Comfort Technologies Manufacturing, L.P. | Goodman | T9MPD075F12** | Natural Gas | Induced Draft | False | False | 1 | False | Up |  | None | Condensing | Single-Stage |  | 0.5 | Standard |  | 75000 | 70000 |  |  | 66800 | 849 | 92.1 | 78 | [8 empty] | Federally-Regulated Consumer Product | 05/30/2008 |  | 09/25/2008
Daikin Comfort Technologies Manufacturing, L.P. | Sears | GMPN080-4 | Natural Gas | No Match | False | False | 1 | False | Horizontal | No Match | No Match | Condensing | No Match | No Match |  | No Match |  | 80000 | 72000 |  |  | 67000 | 453 | 92.6 | [7 empty] | 0 | 0 | Federally-Regulated Consumer Product | 02/10/1998 |  | 03/29/2000
Rheem Sales Company, Inc. | Heat Controller | GKDB50-E3N | Natural Gas | No Match | False | False | 1 | False | Down | No Match | No Match | Non-Condensing | No Match | No Match |  | No Match |  | 50000 | 41000 |  |  | 37200 | 318 | 81.5 | [7 empty] | 0 | 0 | Federally-Regulated Consumer Product | 03/04/1999 |  | 03/30/2000
Trane U.S. Inc. | Trane | TUD100C972J* | Natural Gas | No Match | False | False | 1 | False | Up | No Match | No Match | Non-Condensing | No Match | No Match |  | No Match |  | 100000 | 80000 |  |  | 94300 | 1134 | 80 | [7 empty] | 0 | 0 | Federally-Regulated Consumer Product | 06/30/1999 |  | 03/30/2000
Trane U.S. Inc. | Trane | YHC048A1*HA | LPG | No Match | False | True | 1 | False | Down | No Match | No Match | Non-Condensing | No Match | No Match |  | No Match |  | 120000 | 95000 |  |  | 116000 | 631 | 80.2 | 78 | [8 empty] | Federally-Regulated Consumer Product | 04/12/2001 |  | 11/19/2007
Unitary Products Group | Luxaire | L8T11520UHC11 | Natural Gas | No Match | False | False | 1 | False | Up | No Match | No Match | Non-Condensing | No Match | No Match |  | No Match |  | 115000 | 92000 |  |  | 93400 | 1415 | 80 | [7 empty] | 0 | 0 | Federally-Regulated Consumer Product | 08/02/2000 |  | 12/05/2000
Carrier Corp. | Bryant Heating & Cooling Systems | 581BJV060072M | LPG | Induced Draft | False | True | 1 | False | Horizontal |  | None | Non-Condensing | Single-Stage |  | 1.3 | Standard |  | 72000 | 57000 |  |  | 66000 | 421 | 81 | 78 | [8 empty] | Federally-Regulated Consumer Product | 05/30/2008 |  | 09/25/2008
Consolidated Industries Corp. | Consolidated Industries Corp. | MBA140NH4R | Natural Gas | No Match | False | False | 1 | False | Horizontal | No Match | No Match | Non-Condensing | No Match | No Match |  | No Match |  | 140000 | 114000 |  |  | 134100 | 1180 | 80.2 | [7 empty] | 0 | 0 | Federally-Regulated Consumer Product | 02/10/1998 |  | 03/13/2001
Carrier Corp. - Syracuse | Carrier | 580FJV036115AA | Natural Gas | No Match | False | True | 1 | False | Horizontal | No Match | No Match | Non-Condensing | No Match | No Match |  | No Match |  | 115000 | 89000 |  |  | 97400 | 513 | 80 | [9 empty] | Federally-Regulated Consumer Product | 03/13/2001 |  | 06/04/2002
Rheem Sales Company, Inc. | Heat Controller | GLDH60-E3AX | Natural Gas | No Match | False | False | 1 | False | Horizontal | No Match | No Match | Condensing | No Match | No Match |  | No Match |  | 60000 | 56000 |  |  | 50000 | 255 | 92.4 | 78 | [8 empty] | Federally-Regulated Consumer Product | 11/01/2001 |  | 11/19/2007
Trane U.S. Inc. | American Standard, Inc. | YHC048A1*MA | LPG | No Match | False | True | 1 | False | Down | No Match | No Match | Non-Condensing | No Match | No Match |  | No Match |  | 80000 | 63000 |  |  | 119000 | 570 | 80 | 78 | [8 empty] | Federally-Regulated Consumer Product | 04/12/2001 |  | 11/19/2007
Trane U.S. Inc. | Trane Unitary Products Group | 4YCC3048A4096** | Natural Gas | Induced Draft | False | True | 3 | False | Down | Draft Hood | None | Non-Condensing | Single-Stage | Dual-Speed | 0.75 | Standard |  | 96000 | 77000 | 1600 | 1400 | 96000 | 907 | 80 | 78 | [8 empty] | Non Federally-Regulated | 11/19/2007 |  | 11/24/2009
Carrier Corp. | Bryant Heating & Cooling Systems | 677BNW048130A* | LPG | Induced Draft | False | True | 1 | False | Down |  | None | Non-Condensing | Two-Stage Modulating |  | 0 | Standard |  | 130000 | 104000 |  |  | 117200 | 768 | 80 | 78 | [8 empty] | Federally-Regulated Consumer Product | 11/19/2007 |  | 05/30/2008
Carrier Corp. - Syracuse | Carrier | 48TFE01250 | Natural Gas | No Match | False | True | 3 | False | Down | No Match | No Match | Non-Condensing | No Match | No Match |  | No Match |  | 220000 | 176000 | 4500 | 3200 | 194040 | 1310 | 80 | 78 | 80 | 80 |  |  |  |  | 0 | 3 | Non Federally-Regulated | 06/07/2000 |  | 11/02/2006
Lennox Industries Inc. | Lennox | G20Q3E-75-** | LPG | Injection Type | False | False | 1 | False | Up | No Match | No Match | Non-Condensing | No Match | No Match |  | No Match |  | 75000 | 59000 |  |  | 58900 | 585 | 78 | [7 empty] | 0 | 0 | Federally-Regulated Consumer Product | 03/30/2000 |  | 06/07/2000
International Comfort Products | Airquest | NTC6100KJ** | Natural Gas | No Match | False | False | 1 | False | Horizontal | No Match | No Match | Non-Condensing | No Match | No Match |  | No Match |  | 100000 | 80000 |  |  | 93500 | 1386 | 80 | [7 empty] | 0 | 0 | Federally-Regulated Consumer Product | 06/08/2000 |  | 04/29/2003
Nordyne, LLC | Pameco | GM096K12B-S | Natural Gas | No Match | False | False | 1 | False | Horizontal | No Match | No Match | Non-Condensing | No Match | No Match |  | No Match |  | 96000 | 78000 |  |  | 96000 | 601 | 80.5 | [7 empty] | 0 | 0 | Federally-Regulated Consumer Product | 06/08/2000 |  | 08/05/2002
Texas Furnace, LLC | Eubank | ABA100NI5RX | Natural Gas | Induced Draft | False | False | 1 | False | Down | None | None | Non-Condensing | Single-Stage | Multiple-Speed | 0.75 | Standard |  | 100000 | 81000 |  |  | 95100 | 1111 | 80.2 | 78 | [8 empty] | Federally-Regulated Consumer Product | 11/19/2007 |  | 09/25/2008
Nordyne, LLC | Garrison | KG7SL 072D-24B | LPG | Induced Draft | False | False | 1 | False | Down | None | None | Condensing | Single-Stage | Multiple-Speed | 0.5 | Standard |  | 72000 | 66000 | 1435 | 760 | 66700 | 826 | 92.1 | 78 | [8 empty] | Federally-Regulated Consumer Product | 05/30/2008 |  | 09/25/2008
Carrier Corp. | Carrier | 58MCA040-08 | Natural Gas | No Match | False | False | 1 | False | Horizontal | No Match | No Match | Condensing | No Match | No Match |  | No Match |  | 40000 | 37000 |  |  | 33800 | 179 | 92.1 | 78 | [8 empty] | Federally-Regulated Consumer Product | 02/08/2002 |  | 11/19/2007
Carrier Corp. | International Comfort Products | OCF105A12**** | Oil | Power | True | False | 1 | False | Down |  | None | Non-Condensing | Single-Stage |  | 0.33 | Standard |  | 101000 | 80000 |  |  | 96300 | 960 | 80.3 | 78 | [8 empty] | Federally-Regulated Consumer Product | 05/30/2008 |  | 09/25/2008
Carrier Corp. - Syracuse | Bryant | 581BPV036071 | Natural Gas | No Match | False | True | 3 | False | Down | No Match | No Match | Non-Condensing | No Match | No Match |  | No Match |  | 72000 | 59040 | 1180 | 1020 | 65970 | 421 | 82 | 78 | 82 | 80 |  |  |  |  | 0 | 3 | Non Federally-Regulated | 09/07/2000 |  | 11/02/2006
Rheem Sales Company, Inc. | Rheem | RRKA-A036JK06X | Natural Gas | No Match | False | True | 1 | False | Horizontal | No Match | No Match | Non-Condensing | No Match | No Match |  | No Match |  | 60000 | 47000 |  |  | 58000 | 341 | 80 | 78 | [6 empty] | 0 | 0 | Federally-Regulated Consumer Product | 02/10/1998 |  | 11/19/2007
Rheem Sales Company, Inc. | Weatherking | WGLL-07(EN)BRKR | Natural Gas | No Match | False | False | 1 | False | Down | No Match | No Match | Non-Condensing | No Match | No Match |  | No Match |  | 75000 | 61000 |  |  | 72900 | 171 | 80.3 | [9 empty] | Federally-Regulated Consumer Product | 11/01/2001 |  | 11/29/2001
Rheem Sales Company, Inc. | Weatherking | WGTJ-12(E/N)RAJS | Natural Gas | No Match | False | False | 1 | False | Horizontal | No Match | No Match | Condensing | No Match | No Match |  | No Match |  | 120000 | 111000 |  |  | 118500 | 717 | 92 | [7 empty] | 0 | 0 | Federally-Regulated Consumer Product | 06/07/2000 |  | 11/01/2001
Lennox Industries Inc. | Armstrong | GCS16-048-120-** | Natural Gas | No Match | False | True | 1 | False | Horizontal | No Match | No Match | Non-Condensing | No Match | No Match |  | No Match |  | 120000 | 93000 |  |  | 114900 | 1055 | 80 | 78 | [6 empty] | 0 | 0 | Federally-Regulated Consumer Product | 06/07/2000 |  | 11/19/2007
Trane U.S. Inc. | American Standard, Inc. | AUD100R936J* | Natural Gas | No Match | False | False | 1 | False | Horizontal | No Match | No Match | Non-Condensing | No Match | No Match |  | No Match |  | 100000 | 79000 |  |  | 92200 | 533 | 80.6 | [7 empty] | 0 | 0 | Federally-Regulated Consumer Product | 06/07/2000 |  | 02/07/2002
Rheem Sales Company, Inc. | Rheem | RGPJ-10EBRJR | Natural Gas | No Match | False | False | 1 | False | Up | No Match | No Match | Non-Condensing | No Match | No Match |  | No Match |  | 100000 | 81000 |  |  | 94500 | 1200 | 80 | [7 empty] | 0 | 0 | Federally-Regulated Consumer Product | 03/04/1999 |  | 03/30/2000
Trane U.S. Inc. | Trane | YCX030G1LOA** | Natural Gas | No Match | False | True | 1 | False | Down | No Match | No Match | Non-Condensing | No Match | No Match |  | No Match |  | 48000 | 38000 |  |  | 38600 | 324 | 79 | [7 empty] | 0 | 0 | Federally-Regulated Consumer Product | 03/30/2000 |  | 08/02/2000
Trane U.S. Inc. | Trane | YCH060C4L*B* | Natural Gas | No Match | False | True | 3 | False | Horizontal | No Match | No Match | Non-Condensing | No Match | No Match |  | No Match |  | 90000 | 73000 |  |  | 77700 | 845 | 81 | 78 | 81 | 80 |  |  |  |  | 0 | 0 | Non Federally-Regulated | 01/12/1994 |  | 11/16/2007
Rheem Sales Company, Inc. | Rheem | ROPC-095QBA* | Oil | No Match | False | False | 1 | False | Horizontal | No Match | No Match | Non-Condensing | No Match | No Match |  | No Match |  | 119000 | 95000 |  |  | 113700 | 366 | 82.2 | [7 empty] | 0 | 0 | Federally-Regulated Consumer Product | 10/22/1999 |  | 03/30/2000
Nordyne, LLC | Frigidaire | FG7SA 090*-35C | LPG | Induced Draft | False | False | 1 | False | Up | None | None | Non-Condensing | Single-Stage | Multiple-Speed | 0.5 | Standard |  | 90000 | 72000 | 1625 | 1000 | 76000 | 965 | 80 | 78 | [8 empty] | Federally-Regulated Consumer Product | 05/30/2008 |  | 12/24/2008
Carrier Corp. | Carrier Corp. | 48DT-0481153** | Natural Gas | Induced Draft | False | True | 1 | False | Horizontal |  | None | Non-Condensing | Two-Stage Modulating |  | 0.75 | Standard |  | 115000 | 95000 |  |  | 97200 | 724 | 80.1 | 78 | [8 empty] | Federally-Regulated Consumer Product | 05/30/2008 |  | 09/25/2008
Texas Furnace, LLC | Crown | DSA072NH4R | Natural Gas | No Match | False | False | 1 | False | Horizontal | No Match | No Match | Condensing | No Match | No Match |  | No Match |  | 72000 | 65000 |  |  | 67800 | 652 | 90.4 | [9 empty] | Federally-Regulated Consumer Product | 11/29/2001 |  | 02/13/2002
Carrier Corp. - Syracuse | Carrier | 683BNW024040 | Natural Gas | No Match | False | True | 1 | False | Horizontal | No Match | No Match | Non-Condensing | No Match | No Match |  | No Match |  | 40000 | 31000 |  |  | 37900 | 386 | 80.1 | [9 empty] | Federally-Regulated Consumer Product | 11/28/2001 |  | 06/04/2002
Carrier Corp. | Carrier Corp. | 48XL-048115*** | Natural Gas | Induced Draft | False | True | 1 | False | Horizontal |  | None | Non-Condensing | Single-Stage |  | 0.75 | Standard |  | 115000 | 95000 |  |  | 112400 | 388 | 80.1 | 78 | [8 empty] | Federally-Regulated Consumer Product | 05/30/2008 |  | 09/25/2008
Rheem Sales Company, Inc. | Weatherking | WGLK-07NAUER | Natural Gas | No Match | False | False | 1 | False | Down | No Match | No Match | Non-Condensing | No Match | No Match |  | No Match |  | 75000 | 61000 |  |  | 74700 | 706 | 80.3 | [7 empty] | 0 | 0 | Federally-Regulated Consumer Product | 03/04/1999 |  | 03/30/2000
Trane U.S. Inc. | Trane | YCC030F1MOB** | Natural Gas | No Match | False | True | 1 | False | Down | No Match | No Match | Non-Condensing | No Match | No Match |  | No Match |  | 75000 | 58000 |  |  | 59500 | 361 | 78 | [7 empty] | 0 | 0 | Federally-Regulated Consumer Product | 02/10/1998 |  | 03/30/2000
Carrier Corp. - Syracuse | Carrier | 48GSN03609030 | Natural Gas | No Match | False | True | 1 | False | Horizontal | No Match | No Match | Non-Condensing | No Match | No Match |  | No Match |  | 90000 | 71000 |  |  | 77000 | 630 | 79.9 | [7 empty] | 0 | 0 | Federally-Regulated Consumer Product | 03/30/2000 |  | 08/02/2000
Texas Furnace, LLC | Airtemp | ABA140NI4RX | Natural Gas | Induced Draft | False | False | 1 | False | Up | None | None | Non-Condensing | Single-Stage | Multiple-Speed | 0.75 | Standard |  | 140000 | 114000 |  |  | 134100 | 1340 | 80.2 | 78 | [8 empty] | Federally-Regulated Consumer Product | 11/19/2007 |  | 09/25/2008
Lennox Industries Inc. | Lennox | 80UHG2-60S-** | Natural Gas | No Match | False | False | 1 | False | Up | No Match | No Match | Non-Condensing | No Match | No Match |  | No Match |  | 60000 | 48000 |  |  | 57700 | 422 | 80 | [7 empty] | 0 | 0 | Federally-Regulated Consumer Product | 05/11/1999 |  | 03/30/2000
Trane U.S. Inc. | American Standard, Inc. | CDB100A945B* | Natural Gas | No Match | False | False | 1 | False | Down | No Match | No Match | Non-Condensing | No Match | No Match |  | No Match |  | 100000 | 80000 |  |  | 95300 | 954 | 80 | [7 empty] | 0 | 0 | Federally-Regulated Consumer Product | 03/04/1999 |  | 03/30/2000
Armstrong | Armstrong | GUK100D20-*** | Natural Gas | No Match | False | False | 1 | False | Up | No Match | No Match | Condensing | No Match | No Match |  | No Match |  | 100000 | 90000 |  |  | 85500 | 703 | 90 | [7 empty] | 0 | 0 | Federally-Regulated Consumer Product | 06/30/1999 |  | 03/30/2000
Trane U.S. Inc. | Trane | TUE120A960L* | Natural Gas | No Match | False | False | 1 | False | Up | No Match | No Match | Non-Condensing | No Match | No Match |  | No Match |  | 120000 | 96000 |  |  | 114600 | 1111 | 80 | [9 empty] | Federally-Regulated Consumer Product | 02/07/2002 |  | 09/30/2002
Trane U.S. Inc. | Trane | YCH102C4H*A* | Natural Gas | No Match | False | True | 3 | False | Horizontal | No Match | No Match | Non-Condensing | No Match | No Match |  | No Match |  | 205000 | 166000 |  |  | 184000 | 2580 | 82.1 | 78 | 81 | 80 |  |  |  |  | 81 | 0 | Non Federally-Regulated | 03/17/1995 |  | 11/16/2007
Nordyne, LLC | Intertherm | G6RL040*-12 | Natural Gas | No Match | False | False | 1 | False | Down | No Match | No Match | Condensing | No Match | No Match |  | No Match |  | 40000 | 36000 |  |  | 32000 | 749 | 90 | [7 empty] | 0 | 0 | Federally-Regulated Consumer Product | 02/10/1998 |  | 03/29/2000
Carrier Corp. | International Comfort Products | PGN460090K*0 | LPG | Induced Draft | False | True | 1 | False | Down |  | None | Non-Condensing | Single-Stage |  | 1 | Standard |  | 90000 | 73000 |  |  | 78200 | 421 | 80.4 | 78 | [8 empty] | Federally-Regulated Consumer Product | 11/21/2008 |  | 12/24/2008
Consolidated Industries Corp. | Consolidated Industries Corp. | MBA040NH3R* | Natural Gas | No Match | False | False | 1 | False | Down | No Match | No Match | Non-Condensing | No Match | No Match |  | No Match |  | 40000 | 33000 |  |  | 37800 | 387 | 80.2 | [7 empty] | 0 | 0 | Federally-Regulated Consumer Product | 03/29/2000 |  | 03/13/2001
Texas Furnace, LLC | Texas Furnace, LLC | ABA100NI5R | LPG | Induced Draft | False | False | 1 | False | Down | None | None | Non-Condensing | Single-Stage | Multiple-Speed | 0.75 | Standard |  | 100000 | 81000 |  |  | 95100 | 1111 | 80.2 | 78 | [8 empty] | Federally-Regulated Consumer Product | 11/19/2007 |  | 09/25/2008
Carrier Corp. - Syracuse | Carrier | 48JZ06009050 | Natural Gas | No Match | False | True | 3 | False | Down | No Match | No Match | Non-Condensing | No Match | No Match |  | No Match |  | 90000 | 70000 |  |  | 77000 | 1044 | 78.6 | 78 | 80.1 | 80 | [5 empty] | 3 | Non Federally-Regulated | 10/05/2001 |  | 11/02/2006
Rheem Sales Company, Inc. | Ruud | UKMA-A060JL13E | Natural Gas | No Match | False | True | 1 | False | Down | No Match | No Match | Non-Condensing | No Match | No Match |  | No Match |  | 135000 | 106000 |  |  | 116500 | 729 | 80 | [7 empty] | 0 | 0 | Federally-Regulated Consumer Product | 02/10/1998 |  | 03/30/2000
Nordyne, LLC | Gibson | KG6RA072*-12 | Natural Gas | No Match | False | False | 1 | False | Up | No Match | No Match | Non-Condensing | No Match | No Match |  | No Match |  | 72000 | 58000 |  |  | 58000 | 269 | 80 | [7 empty] | 0 | 0 | Federally-Regulated Consumer Product | 06/08/2000 |  | 04/03/2002
Carrier Corp. | Payne Heating & Cooling | PY2P*B060130A* | LPG | Induced Draft | False | True | 3 | True | Horizontal | No Match | None | Non-Condensing | Single-Stage | No Match | 1 | Standard |  | 130000 | 103000 |  |  | 115 | 1260 | 80.3 | 75 | [8 empty] | Non Federally-Regulated | 11/03/2006 |  | 11/16/2007
Unitary Products Group | York | P3HUC20L08001 | Natural Gas | No Match | False | False | 1 | False | Horizontal | No Match | No Match | Non-Condensing | No Match | No Match |  | No Match |  | 100000 | 80000 |  |  | 93700 | 1332 | 80 | [7 empty] | 0 | 0 | Federally-Regulated Consumer Product | 06/07/2000 |  | 09/29/2000
Carrier Corp. | Carrier | 48GPN03004030 | Natural Gas | No Match | False | True | 1 | False | Down | No Match | No Match | Non-Condensing | No Match | No Match |  | No Match |  | 40000 | 31000 |  |  | 38100 | 355 | 80.1 | 78 | [8 empty] | Federally-Regulated Consumer Product | 06/04/2002 |  | 11/19/2007
Trane U.S. Inc. | Trane | YCP024F1MOA* | LPG | No Match | False | True | 1 | False | Horizontal | No Match | No Match | Non-Condensing | No Match | No Match |  | No Match |  | 72000 | 58000 |  |  | 58100 | 360 | 80 | [7 empty] | 0 | 0 | Federally-Regulated Consumer Product | 03/04/1999 |  | 03/30/2000
Rheem Sales Company, Inc. | Ruud | UGRA-07(E/N)YBGS | Natural Gas | No Match | False | False | 1 | False | Up | No Match | No Match | Condensing | No Match | No Match |  | No Match |  | 75000 | 70000 |  |  | 66000 | 595 | 92 | [9 empty] | Federally-Regulated Consumer Product | 11/29/2001 |  | 06/04/2002
Rheem Sales Company, Inc. | Rheem | RRMA-A030JK04X | Natural Gas | No Match | False | True | 1 | False | Down | No Match | No Match | Non-Condensing | No Match | No Match |  | No Match |  | 40000 | 31000 |  |  | 38000 | 294 | 80 | [7 empty] | 0 | 0 | Federally-Regulated Consumer Product | 02/10/1998 |  | 03/30/2000
Rheem Sales Company, Inc. | Weatherking | WKKA-A042JK08E | Natural Gas | No Match | False | True | 1 | False | Horizontal | No Match | No Match | Non-Condensing | No Match | No Match |  | No Match |  | 80000 | 62000 |  |  | 76500 | 574 | 80 | [7 empty] | 0 | 0 | Federally-Regulated Consumer Product | 02/10/1998 |  | 03/30/2000
Carrier Corp. | Bryant Heating & Cooling Systems | 310JAV048090* | Natural Gas | Induced Draft | False | False | 1 | False | Horizontal |  | None | Non-Condensing | Single-Stage |  | 0.5 | Standard |  | 84000 | 68000 |  |  | 76200 | 983 | 80 | 78 | [8 empty] | Federally-Regulated Consumer Product | 05/30/2008 |  | 09/25/2008
Armstrong | Ducane | DPGA050B3 | Natural Gas | No Match | False | False | 1 | False | Down | No Match | No Match | Non-Condensing | No Match | No Match |  | No Match |  | 50000 | 40000 |  |  | 38000 | 353 | 80 | [9 empty] | Federally-Regulated Consumer Product | 03/13/2001 |  | 09/30/2002
Lennox Industries Inc. | Lennox | F8AUHLL-48-120-** | LPG | No Match | False | False | 1 | False | Horizontal | No Match | No Match | Non-Condensing | No Match | No Match |  | No Match |  | 120000 | 96000 |  |  | 115600 | 943 | 80 | [7 empty] | 0 | 0 | Federally-Regulated Consumer Product | 03/30/2000 |  | 06/07/2000
Allied Air | Allied Air | CG80TC100V14B*-*** | Natural Gas | Induced Draft | False | False | 1 | False | Horizontal | None | None | Non-Condensing | Two-Stage Modulating |  | 0.5 | Standard |  | 100000 | 80000 |  |  | 111000 | 198 | 80 | 78 | [8 empty] | Federally-Regulated Consumer Product | 02/27/2009 |  | 11/24/2009
Rheem Sales Company, Inc. | Weatherking | WGTA-07(EN)YBGS | Natural Gas | No Match | False | False | 1 | False | Horizontal | No Match | No Match | Condensing | No Match | No Match |  | No Match |  | 75000 | 70000 |  |  | 92300 | 582 | 92.3 | [9 empty] | Federally-Regulated Consumer Product | 11/01/2001 |  | 11/29/2001
Texas Furnace, LLC | H.E.P. Materials Corp., dba HEP Sales | VSA108NH5RX | Natural Gas | No Match | False | False | 1 | False | Up | No Match | No Match | Condensing | No Match | No Match |  | No Match |  | 108000 | 98600 |  |  | 101600 | 875 | 90.9 | 78 | [8 empty] | Federally-Regulated Consumer Product | 09/30/2002 |  | 11/19/2007
Unitary Products Group | Fraser Johnston | PCUHALD12N080 | Natural Gas | No Match | False | False | 1 | False | Up | No Match | No Match | Non-Condensing | No Match | No Match |  | No Match |  | 80000 | 64000 |  |  | 76400 | 703 | 80 | [7 empty] | 0 | 0 | Federally-Regulated Consumer Product | 08/06/1998 |  | 03/29/2000
Nordyne, LLC | Kelvinator | G6RK096*-12 | Natural Gas | No Match | False | False | 1 | False | Down | No Match | No Match | Non-Condensing | No Match | No Match |  | No Match |  | 96000 | 76000 |  |  | 97000 | 611 | 80 | [7 empty] | 0 | 0 | Federally-Regulated Consumer Product | 06/08/2000 |  | 04/03/2002
Allied Air | Allied Air | LHF80B112/125D20R*-*** | Oil | Power | True | False | 1 | False | Horizontal | Barometric Regulator | None | Non-Condensing | Single-Stage |  | 0.75 | Standard |  | 147000 | 120000 |  |  | 131200 | 1534 | 81.5 | 78 | [8 empty] | Federally-Regulated Consumer Product | 09/25/2008 |  | 11/24/2009
Rheem Sales Company, Inc. | Rheem | RGPH-06NAUER | Natural Gas | No Match | False | False | 1 | False | Up | No Match | No Match | Non-Condensing | No Match | No Match |  | No Match |  | 67500 | 54000 |  |  | 55900 | 771 | 80.6 | [7 empty] | 0 | 0 | Federally-Regulated Consumer Product | 02/10/1998 |  | 11/29/2001
Nordyne, LLC | GRA | KG6RA072C-12A | Natural Gas | No Match | False | False | 1 | False | Horizontal | No Match | No Match | Non-Condensing | No Match | No Match |  | No Match |  | 72000 | 58000 |  |  | 58000 | 269 | 80 | [9 empty] | Federally-Regulated Consumer Product | 11/01/2001 |  | 04/03/2002
International Comfort Products | Arcoaire | GCK125N20** | Natural Gas | No Match | False | False | 1 | False | Down | No Match | No Match | Condensing | No Match | No Match |  | No Match |  | 125000 | 113000 |  |  | 118000 | 1089 | 90 | [7 empty] | 0 | 0 | Federally-Regulated Consumer Product | 06/08/2000 |  | 04/03/2002
Rheem Sales Company, Inc. | Rheem | RGPK-10EAMER | Natural Gas | No Match | False | False | 1 | False | Horizontal | No Match | No Match | Non-Condensing | No Match | No Match |  | No Match |  | 100000 | 81000 |  |  | 93900 | 787 | 80.3 | 78 | [6 empty] | 0 | 0 | Federally-Regulated Consumer Product | 03/30/2000 |  | 11/19/2007
Texas Furnace, LLC | Fedders | CSA072NH3R | LPG | No Match | False | False | 1 | False | Down | No Match | No Match | Condensing | No Match | No Match |  | No Match |  | 72000 | 65000 |  |  | 67400 | 760 | 90.4 | 78 | [8 empty] | Federally-Regulated Consumer Product | 04/29/2003 |  | 11/19/2007
Carrier Corp. | Carrier | 48XZ-036090* | Natural Gas | Induced Draft | False | True | 3 | True | Horizontal | No Match | None | Non-Condensing | Single-Stage | No Match | 0.75 | Standard |  | 90000 | 72000 |  |  | 78 | 483 | 79.9 | 75 | [8 empty] | Non Federally-Regulated | 11/03/2006 |  | 11/16/2007
International Comfort Products | Airquest | NTG9050FF** | Natural Gas | No Match | False | False | 1 | False | Horizontal | No Match | No Match | Condensing | No Match | No Match |  | No Match |  | 50000 | 46000 |  |  | 50800 | 360 | 91 | [7 empty] | 0 | 0 | Federally-Regulated Consumer Product | 06/08/2000 |  | 04/03/2002
Carrier Corp. | Bryant | 574B*W060130AB* | LPG | Induced Draft | False | True | 3 | True | Down | No Match | None | Non-Condensing | Single-Stage | No Match | 1 | Standard |  | 130000 | 104000 |  |  | 116 | 868 | 80.3 | 75 | [8 empty] | Non Federally-Regulated | 11/03/2006 |  | 11/16/2007
Texas Furnace, LLC | H.E.P. Materials Corp., dba HEP Sales | ABA140NI5RX | LPG | Induced Draft | False | False | 1 | False | Down | None | None | Non-Condensing | Single-Stage | Multiple-Speed | 0.75 | Standard |  | 140000 | 114000 |  |  | 134300 | 1294 | 80.2 | 78 | [8 empty] | Federally-Regulated Consumer Product | 11/19/2007 |  | 09/25/2008
Nordyne, LLC | Kelvinator | G6TC092*-VB | Natural Gas | No Match | False | False | 1 | False | Up | No Match | No Match | Condensing | No Match | No Match |  | No Match |  | 92000 | 84000 |  |  | 85000 | 368 | 92.1 | [7 empty] | 0 | 0 | Federally-Regulated Consumer Product | 08/02/2000 |  | 12/06/2000
Unitary Products Group | Coleman | G8T13020UHC11 | Natural Gas | No Match | False | False | 1 | False | Horizontal | No Match | No Match | Non-Condensing | No Match | No Match |  | No Match |  | 130000 | 105000 |  |  | 112400 | 1649 | 80 | [7 empty] | 0 | 0 | Federally-Regulated Consumer Product | 08/02/2000 |  | 12/05/2000
Texas Furnace, LLC | H.E.P. Materials Corp., dba HEP Sales | CSA054NH3RX | LPG | No Match | False | False | 1 | False | Down | No Match | No Match | Condensing | No Match | No Match |  | No Match |  | 54000 | 48000 |  |  | 50800 | 471 | 90.4 | 78 | [8 empty] | Federally-Regulated Consumer Product | 04/03/2002 |  | 11/19/2007
Trane U.S. Inc. | American Standard, Inc. | 4YCX3048A1075** | Natural Gas | Induced Draft | False | True | 1 | False | Horizontal | Draft Hood | None | Non-Condensing | Single-Stage | Multiple-Speed | 0.75 | Standard |  | 75000 | 61000 | 1600 | 1400 | 75000 | 815 | 80 | 78 | [8 empty] | Federally-Regulated Consumer Product | 11/19/2007 |  | 11/21/2008
Carrier Corp. | International Comfort Products | PGX360140K*1 | LPG | Induced Draft | False | True | 1 | False | Horizontal |  | None | Non-Condensing | Single-Stage |  | 1 | Standard |  | 140000 | 109000 |  |  | 118200 | 1189 | 78.1 | 78 | [8 empty] | Federally-Regulated Consumer Product | 11/19/2007 |  | 08/17/2009
Carrier Corp. | Bryant Heating & Cooling Systems | 352MAV060120* | Natural Gas | No Match | False | False | 1 | False | Down | No Match | No Match | Condensing | No Match | No Match |  | No Match |  | 120000 | 113000 |  |  | 113900 | 1196 | 91.5 | 78 | [8 empty] | Federally-Regulated Consumer Product | 11/01/2001 |  | 11/19/2007
Rheem Sales Company, Inc. | Heat Controller | GLDH75-E4A | Natural Gas | No Match | False | False | 1 | False | Down | No Match | No Match | Condensing | No Match | No Match |  | No Match |  | 75000 | 70000 |  |  | 66500 | 582 | 92.3 | 78 | [8 empty] | Federally-Regulated Consumer Product | 11/01/2001 |  | 11/19/2007
Texas Furnace, LLC | Airtemp | ABA080NI4R | LPG | Induced Draft | False | False | 1 | False | Down | None | None | Non-Condensing | Single-Stage | Multiple-Speed | 0.5 | Standard |  | 80000 | 65000 |  |  | 75300 | 1075 | 80.2 | 78 | [8 empty] | Federally-Regulated Consumer Product | 11/19/2007 |  | 09/25/2008
International Comfort Products | ICP Commercial | NTC7125BK** | LPG | No Match | False | False | 1 | False | Up | No Match | No Match | Non-Condensing | No Match | No Match |  | No Match |  | 125000 | 100000 |  |  | 115500 | 927 | 81 | [7 empty] | 0 | 0 | Federally-Regulated Consumer Product | 03/30/2000 |  | 06/08/2000
Rheem Sales Company, Inc. | Ruud | UGLJ-15NARJR | Natural Gas | No Match | False | False | 1 | False | Down | No Match | No Match | Non-Condensing | No Match | No Match |  | No Match |  | 150000 | 120000 |  |  | 135100 | 1049 | 80 | [7 empty] | 0 | 0 | Federally-Regulated Consumer Product | 02/10/1998 |  | 03/30/2000
Carrier Corp. | Payne Heating & Cooling | PG8JAA060155* | LPG | No Match | False | False | 1 | False | Down | No Match | No Match | Non-Condensing | No Match | No Match |  | No Match |  | 147000 | 119000 |  |  | 134000 | 1334 | 80 | 78 | [8 empty] | Federally-Regulated Consumer Product | 06/25/2002 |  | 11/19/2007
Texas Furnace, LLC | Airtemp | ABA040NI2R | Natural Gas | Induced Draft | False | False | 1 | False | Up | None | None | Non-Condensing | Single-Stage | Multiple-Speed | 0.25 | Standard |  | 40000 | 33000 |  |  | 38600 | 322 | 80.2 | 78 | [8 empty] | Federally-Regulated Consumer Product | 11/19/2007 |  | 09/25/2008
Carrier Corp. | International Comfort Products | PGH048KD | LPG | Induced Draft | False | True | 1 | False | Down |  | None | Non-Condensing | Single-Stage |  | 1.2 | Standard |  | 72000 | 57000 |  |  | 66000 | 421 | 81 | 78 | [8 empty] | Federally-Regulated Consumer Product | 05/30/2008 |  | 09/25/2008
Carrier Corp. | Bryant Heating & Cooling Systems | 581CJV060060N | Natural Gas | Induced Draft | False | True | 1 | False | Down |  | None | Non-Condensing | Single-Stage |  | 1.3 | Standard |  | 60000 | 50000 |  |  | 56900 | 806 | 80.2 | 78 | [8 empty] | Federally-Regulated Consumer Product | 05/30/2008 |  | 09/25/2008
Carrier Corp. - Syracuse | Payne | PY1PNB024040 | Natural Gas | No Match | False | True | 1 | False | Horizontal | No Match | No Match | Non-Condensing | No Match | No Match |  | No Match |  | 40000 | 31000 |  |  | 37900 | 389 | 80.1 | [7 empty] | 0 | 0 | Federally-Regulated Consumer Product | 12/21/1998 |  | 03/30/2000
Rheem Sales Company, Inc. | Weatherking | WGRJ-09(E/N)ZAGS | Natural Gas | No Match | False | False | 1 | False | Up | No Match | No Match | Condensing | No Match | No Match |  | No Match |  | 90000 | 83000 |  |  | 84000 | 644 | 92 | [7 empty] | 0 | 0 | Federally-Regulated Consumer Product | 06/07/2000 |  | 11/01/2001
Rheem Sales Company, Inc. | Rheem | RRMA-A042JK04E | Natural Gas | No Match | False | True | 1 | False | Horizontal | No Match | No Match | Non-Condensing | No Match | No Match |  | No Match |  | 40000 | 31000 |  |  | 38000 | 294 | 80 | [7 empty] | 0 | 0 | Federally-Regulated Consumer Product | 02/10/1998 |  | 03/30/2000
Rheem Sales Company, Inc. | Ruud | URMA-A036JK04X | Natural Gas | No Match | False | True | 1 | False | Horizontal | No Match | No Match | Non-Condensing | No Match | No Match |  | No Match |  | 40000 | 31000 |  |  | 38000 | 293 | 80 | 78 | [6 empty] | 0 | 0 | Federally-Regulated Consumer Product | 06/07/2000 |  | 11/19/2007
Carrier Corp. | Payne Heating & Cooling | PG9MAA060080** | Natural Gas | No Match | False | False | 1 | False | Horizontal | No Match | No Match | Condensing | No Match | No Match |  | No Match |  | 80000 | 74000 |  |  | 67600 | 848 | 90 | [7 empty] | 0 | 0 | Federally-Regulated Consumer Product | 02/10/1998 |  | 03/29/2000
Carrier Corp. | Carrier Corp. | 48DT-0360903** | LPG | Induced Draft | False | True | 1 | False | Down |  | None | Non-Condensing | Two-Stage Modulating |  | 0.75 | Standard |  | 90000 | 74000 |  |  | 79500 | 394 | 79.2 | 78 | [8 empty] | Federally-Regulated Consumer Product | 05/30/2008 |  | 09/25/2008
Carrier Corp. | International Comfort Products | PGN336060K01* | LPG | Induced Draft | False | True | 1 | False | Down |  | None | Non-Condensing | Single-Stage |  | 0.25 | Standard |  | 60000 | 47000 |  |  | 58200 | 752 | 78.7 | 78 | [8 empty] | Federally-Regulated Consumer Product | 11/19/2007 |  | 02/27/2009
Texas Furnace, LLC | Airtemp | ABA040NH2RX | Natural Gas | No Match | False | False | 1 | False | Up | No Match | No Match | Non-Condensing | No Match | No Match |  | No Match |  | 40000 | 33000 |  |  | 38600 | 222 | 80.2 | 78 | [8 empty] | Federally-Regulated Consumer Product | 04/29/2003 |  | 11/19/2007
Trane U.S. Inc. | American Standard, Inc. | CDB080A945B* | Natural Gas | No Match | False | False | 1 | False | Horizontal | No Match | No Match | Non-Condensing | No Match | No Match |  | No Match |  | 80000 | 64000 |  |  | 76800 | 608 | 80 | [7 empty] | 0 | 0 | Federally-Regulated Consumer Product | 03/04/1999 |  | 03/30/2000
Rheem Sales Company, Inc. | Weatherking | WGPH-05NAUER | Natural Gas | No Match | False | False | 1 | False | Horizontal | No Match | No Match | Non-Condensing | No Match | No Match |  | No Match |  | 50000 | 40000 |  |  | 37500 | 256 | 81.4 | [7 empty] | 0 | 0 | Federally-Regulated Consumer Product | 06/07/2000 |  | 11/29/2001
Rheem Sales Company, Inc. | Weatherking | WONC-112QBA* | Oil | No Match | False | False | 1 | False | Down | No Match | No Match | Non-Condensing | No Match | No Match |  | No Match |  | 140000 | 112000 |  |  | 135200 | 411 | 80.9 | [7 empty] | 0 | 0 | Federally-Regulated Consumer Product | 05/11/1999 |  | 03/30/2000
Trane U.S. Inc. | Trane | TDX060C936C* | LPG | No Match | False | False | 1 | False | Down | No Match | No Match | Condensing | No Match | No Match |  | No Match |  | 60000 | 56000 |  |  | 51000 | 325 | 91 | [9 empty] | Federally-Regulated Consumer Product | 09/30/2002 |  | 04/29/2003
Carrier Corp. | International Comfort Products | C9MVX040F12 | Natural Gas | Induced Draft | False | False | 1 | False | Down | None | None | Condensing | Two-Stage Modulating |  | 0.5 | Standard |  | 40000 | 30000 |  |  | 32200 | 142 | 95 | 78 | [8 empty] | Federally-Regulated Consumer Product | 12/24/2008 |  | 08/17/2009
Bard Manufacturing Company, Inc. | Bard | TU105D60* | Natural Gas | No Match | False | False | 1 | False | Up | No Match | No Match | Non-Condensing | No Match | No Match |  | No Match |  | 105000 | 84000 |  |  | 94800 | 985 | 80.5 | [7 empty] | 0 | 0 | Federally-Regulated Consumer Product | 02/24/1998 |  | 03/29/2000
Carrier Corp. | Sears, Roebuck, & Co. | C8DNL050B12 | Natural Gas | Induced Draft | False | False | 1 | False | Down |  | None | Non-Condensing | Single-Stage |  | 0.5 | Standard |  | 50000 | 40000 |  |  | 37800 | 586 | 80 | 78 | [8 empty] | Federally-Regulated Consumer Product | 05/30/2008 |  | 09/25/2008
Rheem Sales Company, Inc. | Weatherking | WGDJ-10NBRJR | Natural Gas | No Match | False | False | 1 | False | Up | No Match | No Match | Non-Condensing | No Match | No Match |  | No Match |  | 100000 | 81000 |  |  | 95300 | 1030 | 80 | [7 empty] | 0 | 0 | Federally-Regulated Consumer Product | 06/07/2000 |  | 11/29/2001
Trane U.S. Inc. | Trane | YCX042G3M0A* | Natural Gas | No Match | False | True | 3 | False | Horizontal | No Match | No Match | Non-Condensing | No Match | No Match |  | No Match |  | 96000 | 76000 | 1400 | 1200 | 78300 | 632 | 79 | 78 | [6 empty] | 0 | 0 | Non Federally-Regulated | 03/18/1999 |  | 11/09/2006
Bard Manufacturing Company, Inc. | Bard | MPG120D60C* | Natural Gas | No Match | False | False | 1 | False | Down | No Match | No Match | Non-Condensing | No Match | No Match |  | No Match |  | 120000 | 98000 |  |  | 114600 | 1043 | 80.2 | [7 empty] | 0 | 0 | Federally-Regulated Consumer Product | 03/29/2000 |  | 06/08/2000
Trane U.S. Inc. | Trane | TUD060C924J* | LPG | No Match | False | False | 1 | False | Up | No Match | No Match | Non-Condensing | No Match | No Match |  | No Match |  | 60000 | 47000 |  |  | 57800 | 363 | 80 | [7 empty] | 0 | 0 | Federally-Regulated Consumer Product | 03/30/2000 |  | 06/08/2000
Texas Furnace, LLC | Eubank | CSA108NH5R | LPG | No Match | False | False | 1 | False | Down | No Match | No Match | Condensing | No Match | No Match |  | No Match |  | 108000 | 97000 |  |  | 102900 | 695 | 90.4 | 78 | [8 empty] | Federally-Regulated Consumer Product | 04/29/2003 |  | 11/19/2007
Lennox Industries Inc. | Lennox | G61MPV-36B-071-** | LPG | Induced Draft | False | False | 1 | False | Up |  | None | Condensing | Two-Stage Modulating |  | 0.5 | Standard |  | 66000 | 62000 |  |  | 65400 | 582 | 95 | 78 | [8 empty] | Federally-Regulated Consumer Product | 04/14/2008 |  | 11/24/2009
Unitary Products Group | Coleman | G8T06012UHA11 | Natural Gas | No Match | False | False | 1 | False | Horizontal | No Match | No Match | Non-Condensing | No Match | No Match |  | No Match |  | 57000 | 46000 |  |  | 56400 | 695 | 80 | [7 empty] | 0 | 0 | Federally-Regulated Consumer Product | 08/02/2000 |  | 12/05/2000
Carrier Corp. | International Comfort Products | NOMF156E19**** | Oil | Power | True | False | 1 | False | Up |  | None | Non-Condensing | Single-Stage |  | 0.75 | Standard |  | 140000 | 114000 |  |  | 135500 | 1019 | 80.5 | 78 | [8 empty] | Federally-Regulated Consumer Product | 12/24/2008 |  | 11/24/2009
Carrier Corp. - Syracuse | Carrier | 48HJL00530 | Natural Gas | No Match | False | True | 1 | False | Horizontal | No Match | No Match | Non-Condensing | No Match | No Match |  | No Match |  | 60000 | 50000 |  |  | 56900 | 586 | 80.2 | [9 empty] | Federally-Regulated Consumer Product | 03/13/2001 |  | 06/04/2002
Daikin Comfort Technologies Manufacturing, L.P. | Goodman | PGJ048100-1 | Natural Gas | No Match | False | True | 1 | False | Horizontal | No Match | No Match | Non-Condensing | No Match | No Match |  | No Match |  | 92000 | 74000 |  |  | 77800 | 460 | 80 | [7 empty] | 0 | 0 | Federally-Regulated Consumer Product | 02/10/1998 |  | 03/29/2000
Armstrong | Armstrong | 26HWC122**-*** | LPG | No Match | False | False | 1 | False | Up | No Match | No Match | Non-Condensing | No Match | No Match |  | No Match |  | 26000 | 20000 |  |  | 28100 | 288 | 80 | [7 empty] | 0 | 0 | Federally-Regulated Consumer Product | 03/30/2000 |  | 06/07/2000
Consolidated Industries Corp. | Consolidated Industries Corp. | MDA040NH2R | Natural Gas | No Match | False | False | 1 | False | Horizontal | No Match | No Match | Non-Condensing | No Match | No Match |  | No Match |  | 40000 | 33000 |  |  | 38600 | 223 | 80.2 | [7 empty] | 0 | 0 | Federally-Regulated Consumer Product | 02/10/1998 |  | 03/29/2000
Nordyne, LLC | Philco | KG7SC 120D-45D | LPG | Induced Draft | False | False | 1 | False | Up | None | None | Condensing | Single-Stage | Multiple-Speed | 1 | Standard |  | 120000 | 110000 | 1910 | 1275 | 100200 | 1162 | 92.1 | 78 | [8 empty] | Federally-Regulated Consumer Product | 05/30/2008 |  | 09/25/2008
Unitary Products Group | Luxaire | DAYH-F060N110 | Natural Gas | No Match | False | True | 1 | False | Horizontal | No Match | No Match | Non-Condensing | No Match | No Match |  | No Match |  | 108000 | 87000 |  |  | 93400 | 1126 | 80.9 | [7 empty] | 0 | 0 | Federally-Regulated Consumer Product | 08/06/1998 |  | 03/29/2000
International Comfort Products | ICP Commercial | PGME36G115** | Natural Gas | No Match | False | True | 1 | False | Horizontal | No Match | No Match | Non-Condensing | No Match | No Match |  | No Match |  | 95000 | 75000 |  |  | 77000 | 475 | 80 | [7 empty] | 0 | 0 | Federally-Regulated Consumer Product | 03/30/2000 |  | 06/08/2000
Allied Air | Whirlpool Home Cooling & Heating | WFAT075B16-1* | LPG | Induced Draft | False | False | 1 | False | Up | None | None | Non-Condensing | Single-Stage |  | 0.5 | Standard |  | 75000 | 60000 |  |  | 77900 | 575 | 80 | 78 | [8 empty] | Federally-Regulated Consumer Product | 11/19/2007 |  | 11/24/2009
Carrier Corp. | International Comfort Products | PGX342100K*1 | Natural Gas | Induced Draft | False | True | 1 | False | Down |  | None | Non-Condensing | Single-Stage |  | 0.75 | Standard |  | 100000 | 78000 |  |  | 98500 | 844 | 78.7 | 78 | [8 empty] | Federally-Regulated Consumer Product | 11/19/2007 |  | 08/17/2009
Carrier Corp. - Syracuse | Carrier | 48GP06011530 | Natural Gas | No Match | False | True | 1 | False | Horizontal | No Match | No Match | Non-Condensing | No Match | No Match |  | No Match |  | 115000 | 92000 |  |  | 94100 | 990 | 81.1 | [7 empty] | 0 | 0 | Federally-Regulated Consumer Product | 03/30/2000 |  | 06/04/2002
Carrier Corp. - Syracuse | Carrier | 48GS06013060 | Natural Gas | No Match | False | True | 3 | False | Down | No Match | No Match | Non-Condensing | No Match | No Match |  | No Match |  | 130000 | 103000 |  |  | 114700 | 1180 | 80.3 | 78 | 81.1 | 80 |  |  |  |  | 0 | 3 | Non Federally-Regulated | 02/10/1999 |  | 11/02/2006
Trane U.S. Inc. | American Standard, Inc. | ADC040C924B* | Natural Gas | No Match | False | False | 1 | False | Horizontal | No Match | No Match | Condensing | No Match | No Match |  | No Match |  | 40000 | 38000 |  |  | 34000 | 162 | 91 | [7 empty] | 0 | 0 | Federally-Regulated Consumer Product | 06/07/2000 |  | 09/30/2002
International Comfort Products | Sears | NTC7050BF** | Natural Gas | No Match | False | False | 1 | False | Horizontal | No Match | No Match | Non-Condensing | No Match | No Match |  | No Match |  | 50000 | 40000 |  |  | 38000 | 177 | 81 | [7 empty] | 0 | 0 | Federally-Regulated Consumer Product | 06/08/2000 |  | 04/29/2003
Rheem Sales Company, Inc. | Rheem | RRMA-A030JK08E | Natural Gas | No Match | False | True | 1 | False | Down | No Match | No Match | Non-Condensing | No Match | No Match |  | No Match |  | 80000 | 62000 |  |  | 77500 | 454 | 80 | 78 | [6 empty] | 0 | 0 | Federally-Regulated Consumer Product | 03/30/2000 |  | 11/19/2007
Trane U.S. Inc. | Trane | TUY080R9V3V* | LPG | No Match | False | False | 1 | False | Horizontal | No Match | No Match | Condensing | No Match | No Match |  | No Match |  | 80000 | 73000 |  |  | 66200 | 137 | 92.5 | [7 empty] | 0 | 0 | Federally-Regulated Consumer Product | 03/30/2000 |  | 06/08/2000
Consolidated Industries Corp. | Consolidated Industries Corp. | MBA120NH5R* | LPG | No Match | False | False | 1 | False | Horizontal | No Match | No Match | Non-Condensing | No Match | No Match |  | No Match |  | 120000 | 98000 |  |  | 114600 | 1043 | 80.2 | [7 empty] | 0 | 0 | Federally-Regulated Consumer Product | 03/29/2000 |  | 06/08/2000
Trane U.S. Inc. | American Standard, Inc. | ADD060R936E* | Natural Gas | No Match | False | False | 1 | False | Horizontal | No Match | No Match | Non-Condensing | No Match | No Match |  | No Match |  | 60000 | 47000 |  |  | 54600 | 503 | 80.3 | [7 empty] | 0 | 0 | Federally-Regulated Consumer Product | 06/07/2000 |  | 02/07/2002
Excel Comfort Systems, Inc. | Fraser Johnston | P+FMD16F10001A | Oil | No Match | False | False | 1 | False | Horizontal | No Match | No Match | Non-Condensing | No Match | No Match |  | No Match |  | 124800 | 100000 |  |  | 111900 | 990 | 81.5 | [7 empty] | 0 | 0 | Federally-Regulated Consumer Product | 12/21/1999 |  | 06/07/2000
Carrier Corp. | Bryant | 583A*W048130A* | LPG | Induced Draft | False | True | 3 | True | Down | No Match | None | Non-Condensing | Single-Stage | No Match | 0.5 | Standard |  | 130000 | 104000 |  |  | 115 | 1168 | 80.3 | 75 | [8 empty] | Non Federally-Regulated | 11/03/2006 |  | 11/16/2007
Trane U.S. Inc. | American Standard, Inc. | ADX100C948C* | Natural Gas | No Match | False | False | 1 | False | Horizontal | No Match | No Match | Condensing | No Match | No Match |  | No Match |  | 100000 | 94000 |  |  | 101000 | 756 | 91 | [7 empty] | 0 | 0 | Federally-Regulated Consumer Product | 06/07/2000 |  | 09/30/2002
Allied Air | Allied Air | LHR80C112/125D20*-*** | Oil | Power | True | False | 1 | False | Horizontal | Barometric Regulator | None | Non-Condensing | Single-Stage |  | 0.75 | Standard |  | 154000 | 125000 |  |  | 132600 | 1375 | 81 | 78 | [8 empty] | Federally-Regulated Consumer Product | 09/25/2008 |  | 11/24/2009
Carrier Corp. | Bryant Heating & Cooling Systems | 581CJV060072M | Natural Gas | Induced Draft | False | True | 1 | False | Down |  | None | Non-Condensing | Single-Stage |  | 1.3 | Standard |  | 72000 | 57000 |  |  | 66000 | 421 | 81 | 78 | [8 empty] | Federally-Regulated Consumer Product | 05/30/2008 |  | 09/25/2008
Texas Furnace, LLC | Texas Furnace, LLC | ADA100NH5R | Natural Gas | No Match | False | False | 1 | False | Up | No Match | No Match | Non-Condensing | No Match | No Match |  | No Match |  | 100000 | 81000 |  |  | 95100 | 938 | 80.2 | 78 | [8 empty] | Federally-Regulated Consumer Product | 11/29/2001 |  | 11/19/2007
Texas Furnace, LLC | Fedders | ADA040NI2R | LPG | Induced Draft | False | False | 1 | False | Horizontal | None | None | Non-Condensing | Single-Stage | Multiple-Speed | 0.25 | Standard |  | 40000 | 33000 |  |  | 38600 | 322 | 80.2 | 78 | [8 empty] | Federally-Regulated Consumer Product | 11/19/2007 |  | 09/25/2008
Carrier Corp. - Syracuse | Payne | PY2PNB030040 | Natural Gas | No Match | False | True | 1 | False | Horizontal | No Match | No Match | Non-Condensing | No Match | No Match |  | No Match |  | 40000 | 31000 |  |  | 38100 | 356 | 80.1 | [7 empty] | 0 | 0 | Federally-Regulated Consumer Product | 03/04/1999 |  | 03/30/2000
Olsen Manufacturing Co. | Olsen, Airco | NDH090N12 | Natural Gas | No Match | False | False | 1 | False | Horizontal | No Match | No Match | Condensing | No Match | No Match |  | No Match |  | 90000 | 81000 |  |  | 84900 | 800 | 90.4 | [7 empty] | 0 | 0 | Federally-Regulated Consumer Product | 03/29/2000 |  | 06/08/2000
Lennox Industries Inc. | Lennox | GCS20R-048-75-** | Natural Gas | No Match | False | True | 1 | False | Horizontal | No Match | No Match | Non-Condensing | No Match | No Match |  | No Match |  | 75000 | 58000 |  |  | 56500 | 631 | 80 | [7 empty] | 0 | 0 | Federally-Regulated Consumer Product | 03/30/2000 |  | 11/02/2001
Texas Furnace, LLC | Crown | MDA060NH2R | LPG | No Match | False | False | 1 | False | Down | No Match | No Match | Non-Condensing | No Match | No Match |  | No Match |  | 60000 | 49000 |  |  | 57900 | 356 | 80.2 | 78 | [8 empty] | Federally-Regulated Consumer Product | 11/29/2001 |  | 11/19/2007
International Comfort Products | Tempstar | NTN6075HF** | Natural Gas | No Match | False | False | 1 | False | Up | No Match | No Match | Non-Condensing | No Match | No Match |  | No Match |  | 75000 | 60000 |  |  | 76400 | 651 | 80 | [7 empty] | 0 | 0 | Federally-Regulated Consumer Product | 06/08/2000 |  | 04/29/2003
Consolidated Industries Corp. | Crown | MDA060NH2R | Natural Gas | No Match | False | False | 1 | False | Down | No Match | No Match | Non-Condensing | No Match | No Match |  | No Match |  | 60000 | 49000 |  |  | 57900 | 357 | 80.2 | [7 empty] | 0 | 0 | Federally-Regulated Consumer Product | 08/20/1999 |  | 03/29/2000
International Comfort Products | Comfortmaker | GNE100J20** | Natural Gas | No Match | False | False | 1 | False | Up | No Match | No Match | Non-Condensing | No Match | No Match |  | No Match |  | 100000 | 80000 |  |  | 96900 | 564 | 80 | [7 empty] | 0 | 0 | Federally-Regulated Consumer Product | 02/10/1998 |  | 03/30/2000
Daikin Comfort Technologies Manufacturing, L.P. | Sears | GSMS080-4 | Natural Gas | No Match | False | False | 1 | False | Horizontal | No Match | No Match | Condensing | No Match | No Match |  | No Match |  | 80000 | 72000 |  |  | 49600 | 518 | 92.6 | [7 empty] | 0 | 0 | Federally-Regulated Consumer Product | 03/04/1999 |  | 03/29/2000
Evcon Industries, Inc. | Evcon | L8C07512MUB11* | Natural Gas | No Match | False | False | 1 | False | Up | No Match | No Match | Non-Condensing | No Match | No Match |  | No Match |  | 75000 | 60000 |  |  | 77200 | 520 | 80 | [7 empty] | 0 | 0 | Federally-Regulated Consumer Product | 05/11/1999 |  | 03/29/2000
Nordyne, LLC | Broan | FG7SL 054D-24B | Natural Gas | Induced Draft | False | False | 1 | False | Down | None | None | Condensing | Single-Stage | Multiple-Speed | 0.5 | Standard |  | 54000 | 49000 | 1460 | 800 | 49700 | 708 | 92.1 | 78 | [8 empty] | Federally-Regulated Consumer Product | 05/30/2008 |  | 09/25/2008
Carrier Corp. - Syracuse | Carrier | 48GP03004030 | LPG | No Match | False | True | 1 | False | Horizontal | No Match | No Match | Non-Condensing | No Match | No Match |  | No Match |  | 40000 | 31000 |  |  | 38100 | 355 | 80.1 | [7 empty] | 0 | 0 | Federally-Regulated Consumer Product | 03/30/2000 |  | 06/07/2000
Crown Boiler Co. | Crown | MBA100NH5R* | Natural Gas | No Match | False | False | 1 | False | Down | No Match | No Match | Non-Condensing | No Match | No Match |  | No Match |  | 100000 | 81000 |  |  | 95100 | 938 | 80.2 | [7 empty] | 0 | 0 | Federally-Regulated Consumer Product | 03/29/2000 |  | 11/01/2001
Carrier Corp. | Carrier Corp. | 48DT-0420903** | Natural Gas | Induced Draft | False | True | 1 | False | Horizontal |  | None | Non-Condensing | Two-Stage Modulating |  | 0 | Standard |  | 90000 | 74000 |  |  | 79500 | 394 | 79.2 | 78 | [8 empty] | Federally-Regulated Consumer Product | 11/19/2007 |  | 05/30/2008
Carrier Corp. - Syracuse | Bryant | 583APW060115 | Natural Gas | No Match | False | True | 3 | False | Down | No Match | No Match | Non-Condensing | No Match | No Match |  | No Match |  | 115000 | 92000 |  |  | 94100 | 1106 | 81.1 | 78 | 81.9 | 80 |  |  |  |  | 0 | 3 | Non Federally-Regulated | 01/20/1999 |  | 11/02/2006
Nordyne, LLC | Broan | FG7SL 090D-35C | LPG | Induced Draft | False | False | 1 | False | Down | None | None | Condensing | Single-Stage | Multiple-Speed | 1 | Standard |  | 90000 | 83000 | 1730 | 1055 | 83400 | 998 | 92.1 | 78 | [8 empty] | Federally-Regulated Consumer Product | 05/30/2008 |  | 09/25/2008
Consolidated Industries Corp. | Crown | DSA090NH4R* | Natural Gas | No Match | False | False | 1 | False | Horizontal | No Match | No Match | Condensing | No Match | No Match |  | No Match |  | 90000 | 81000 |  |  | 85100 | 735 | 90.4 | 78 | [6 empty] | 0 | 0 | Federally-Regulated Consumer Product | 06/08/2000 |  | 09/16/2003
Carrier Corp. - Syracuse | Carrier | 683BNW060130N | Natural Gas | No Match | False | True | 1 | False | Horizontal | No Match | No Match | Non-Condensing | No Match | No Match |  | No Match |  | 130000 | 103000 |  |  | 94100 | 1071 | 80.3 | [9 empty] | Federally-Regulated Consumer Product | 04/03/2002 |  | 06/04/2002
Armstrong | Armstrong | RGU90A075D14-*** | LPG | No Match | False | False | 1 | False | Up | No Match | No Match | Condensing | No Match | No Match |  | No Match |  | 75000 | 67000 |  |  | 68800 | 438 | 90 | [7 empty] | 0 | 0 | Federally-Regulated Consumer Product | 03/30/2000 |  | 06/07/2000
Trane U.S. Inc. | Trane | TUX120C960D* | Natural Gas | No Match | False | False | 1 | False | Horizontal | No Match | No Match | Condensing | No Match | No Match |  | No Match |  | 120000 | 113000 |  |  | 116200 | 1085 | 92.1 | [9 empty] | Federally-Regulated Consumer Product | 04/03/2002 |  | 09/30/2002
Armstrong | Armstrong | 64HWC(182/242/302)-* | Natural Gas | No Match | False | False | 1 | False | Up | No Match | No Match | Non-Condensing | No Match | No Match |  | No Match |  | 64000 | 50000 |  |  | 57100 | 519 | 80 | [7 empty] | 0 | 0 | Federally-Regulated Consumer Product | 06/30/1999 |  | 03/30/2000
Nordyne, LLC | Grandaire | KG7SA 054*-23A | Natural Gas | Induced Draft | False | False | 1 | False | Horizontal | None | None | Non-Condensing | Single-Stage | Multiple-Speed | 0.33 | Standard |  | 54000 | 43000 | 1025 | 550 | 57500 | 442 | 80 | 78 | [8 empty] | Federally-Regulated Consumer Product | 05/30/2008 |  | 11/21/2008
Carrier Corp. | Carrier Corp. | 48DT-0360903** | Natural Gas | Induced Draft | False | True | 1 | False | Down |  | None | Non-Condensing | Two-Stage Modulating |  | 0.75 | Standard |  | 90000 | 74000 |  |  | 79500 | 394 | 79.2 | 78 | [8 empty] | Federally-Regulated Consumer Product | 05/30/2008 |  | 09/25/2008
Goettl | Goettl | MBA140NH4R | Natural Gas | No Match | False | False | 1 | False | Up | No Match | No Match | Non-Condensing | No Match | No Match |  | No Match |  | 140000 | 114000 |  |  | 134100 | 1180 | 80.2 | [7 empty] | 0 | 0 | Federally-Regulated Consumer Product | 03/29/2000 |  | 06/08/2000
Carrier Corp. | Carrier Corp. | 48DUN0481303** | Natural Gas | Induced Draft | False | True | 1 | False | Horizontal |  | None | Non-Condensing | Two-Stage Modulating |  | 0.75 | Standard |  | 130000 | 104000 |  |  | 117200 | 768 | 80 | 78 | [8 empty] | Federally-Regulated Consumer Product | 05/30/2008 |  | 09/25/2008
International Comfort Products | Airquest | PGC036K080** | Natural Gas | No Match | False | True | 1 | False | Down | No Match | No Match | Non-Condensing | No Match | No Match |  | No Match |  | 80000 | 64000 |  |  | 76700 | 630 | 80 | [7 empty] | 0 | 0 | Federally-Regulated Consumer Product | 08/27/1998 |  | 03/30/2000
Trane U.S. Inc. | American Standard, Inc. | AUD120R9V5K* | Natural Gas | No Match | False | False | 1 | False | Down | No Match | No Match | Non-Condensing | No Match | No Match |  | No Match |  | 120000 | 97000 |  |  | 113100 | 251 | 80 | [9 empty] | Federally-Regulated Consumer Product | 11/29/2001 |  | 02/07/2002
Texas Furnace, LLC | Texas Furnace, LLC | ABA080NH4RX | Natural Gas | No Match | False | False | 1 | False | Down | No Match | No Match | Non-Condensing | No Match | No Match |  | No Match |  | 80000 | 65000 | 1645 | 990 | 75300 | 961 | 80.2 | [9 empty] | Federally-Regulated Consumer Product | 05/23/2001 |  | 11/29/2001
Trane U.S. Inc. | American Standard, Inc. | YCY036G1HOA* | Natural Gas | No Match | False | True | 1 | False | Down | No Match | No Match | Non-Condensing | No Match | No Match |  | No Match |  | 90000 | 71000 |  |  | 75000 | 238 | 80 | [7 empty] | 0 | 0 | Federally-Regulated Consumer Product | 06/07/2000 |  | 03/13/2001
Consolidated Industries Corp. | Crown | DCA126NH5R | Natural Gas | No Match | False | False | 1 | False | Horizontal | No Match | No Match | Condensing | No Match | No Match |  | No Match |  | 126000 | 114000 |  |  | 120400 | 750 | 90.4 | [7 empty] | 0 | 0 | Federally-Regulated Consumer Product | 08/20/1999 |  | 03/29/2000
Carrier Corp. | Bryant Heating & Cooling Systems | 310AAV066110 | LPG | Induced Draft | False | False | 1 | False | Down |  | None | Non-Condensing | Single-Stage |  | 0.75 | Standard |  | 110000 | 89000 |  |  | 94200 | 1450 | 80 | 78 | [8 empty] | Federally-Regulated Consumer Product | 05/30/2008 |  | 09/25/2008
Armstrong | Armstrong | GHJ075D14*-*** | Natural Gas | No Match | False | False | 1 | False | Up | No Match | No Match | Non-Condensing | No Match | No Match |  | No Match |  | 75000 | 60000 |  |  | 75900 | 717 | 80.4 | [7 empty] | 0 | 0 | Federally-Regulated Consumer Product | 06/30/1999 |  | 03/30/2000
Carrier Corp. | International Comfort Products | PGN460090K*0 | Natural Gas | Induced Draft | False | True | 1 | False | Down |  | None | Non-Condensing | Single-Stage |  | 1 | Standard |  | 90000 | 73000 |  |  | 78200 | 421 | 80.4 | 78 | [8 empty] | Federally-Regulated Consumer Product | 11/21/2008 |  | 12/24/2008
Consolidated Industries Corp. | Olsen, Airco | EMP140N16 | Natural Gas | No Match | False | False | 1 | False | Up | No Match | No Match | Non-Condensing | No Match | No Match |  | No Match |  | 140000 | 114000 |  |  | 134100 | 1180 | 80.2 | [7 empty] | 0 | 0 | Federally-Regulated Consumer Product | 12/21/1998 |  | 03/29/2000
Trane U.S. Inc. | Trane | TDY060R9V3W* | Natural Gas | No Match | False | False | 1 | False | Down | No Match | No Match | Condensing | No Match | No Match |  | No Match |  | 60000 | 56000 |  |  | 50000 | 62 | 92.1 | [9 empty] | Federally-Regulated Consumer Product | 04/03/2002 |  | 09/30/2002
Carrier Corp. | Bryant Heating & Cooling Systems | 350MAV060100 | Natural Gas | No Match | False | False | 1 | False | Up | No Match | No Match | Condensing | No Match | No Match |  | No Match |  | 100000 | 94000 |  |  | 99000 | 1074 | 93.1 | [7 empty] | 0 | 0 | Federally-Regulated Consumer Product | 02/10/1998 |  | 03/29/2000
Trane U.S. Inc. | Trane | TUY060R9V3V* | Natural Gas | No Match | False | False | 1 | False | Horizontal | No Match | No Match | Condensing | No Match | No Match |  | No Match |  | 60000 | 56000 |  |  | 49800 | 81 | 93 | [7 empty] | 0 | 0 | Federally-Regulated Consumer Product | 02/10/1998 |  | 09/30/2002
Lennox Industries Inc. | Lennox | G60UHV-36A-070-** | Natural Gas | No Match | False | False | 1 | False | Up | No Match | No Match | Non-Condensing | No Match | No Match |  | No Match |  | 66000 | 54000 |  |  | 58700 | 142 | 80 | 78 | [8 empty] | Federally-Regulated Consumer Product | 04/03/2002 |  | 11/19/2007
Excel Comfort Systems, Inc. | Fraser Johnston | P+FLD12F08501A | Oil | No Match | False | False | 1 | False | Up | No Match | No Match | Non-Condensing | No Match | No Match |  | No Match |  | 104200 | 85000 |  |  | 94800 | 659 | 80.3 | [7 empty] | 0 | 0 | Federally-Regulated Consumer Product | 12/21/1999 |  | 06/07/2000
Rheem Sales Company, Inc. | Heat Controller | GLDH75-E3AX | LPG | No Match | False | False | 1 | False | Down | No Match | No Match | Condensing | No Match | No Match |  | No Match |  | 75000 | 68000 |  |  | 67500 | 360 | 92 | [7 empty] | 0 | 0 | Federally-Regulated Consumer Product | 06/07/2000 |  | 04/03/2002
Nordyne, LLC | Kelvinator | FG7SK 090*-24B | LPG | Induced Draft | False | False | 1 | False | Down | None | None | Non-Condensing | Single-Stage | Multiple-Speed | 0.5 | Standard |  | 90000 | 72000 | 1590 | 850 | 76100 | 910 | 80 | 78 | [8 empty] | Federally-Regulated Consumer Product | 05/30/2008 |  | 09/25/2008
International Comfort Products | ICP Commercial | GNM050N12** | LPG | No Match | False | False | 1 | False | Up | No Match | No Match | Condensing | No Match | No Match |  | No Match |  | 50000 | 46000 |  |  | 50800 | 360 | 91 | [7 empty] | 0 | 0 | Federally-Regulated Consumer Product | 03/30/2000 |  | 06/08/2000
Thermo Products, Inc. | Thermo Products, Inc. | CDBI-100 | Natural Gas | No Match | False | False | 1 | False | Down | No Match | No Match | Condensing | No Match | No Match |  | No Match |  | 100000 | 94000 |  |  | 101500 | 499 | 93 | [9 empty] | Federally-Regulated Consumer Product | 04/03/2002 |  | 09/30/2002
Texas Furnace, LLC | Eubank | ABA060NI2R | LPG | Induced Draft | False | False | 1 | False | Horizontal | None | None | Non-Condensing | Single-Stage | Multiple-Speed | 0.25 | Standard |  | 60000 | 49000 |  |  | 57900 | 475 | 80.2 | 78 | [8 empty] | Federally-Regulated Consumer Product | 11/19/2007 |  | 09/25/2008
Carrier Corp. | Bryant Heating & Cooling Systems | 310JAV036070 | LPG | Induced Draft | False | False | 1 | False | Up |  | None | Non-Condensing | Single-Stage |  | 0.33 | Standard |  | 66000 | 54000 |  |  | 57200 | 728 | 80 | 78 | [8 empty] | Federally-Regulated Consumer Product | 05/30/2008 |  | 09/25/2008
Armstrong | Armstrong | GCJ075D10*-*** | Natural Gas | No Match | False | False | 1 | False | Down | No Match | No Match | Non-Condensing | No Match | No Match |  | No Match |  | 75000 | 60000 |  |  | 75200 | 706 | 81.3 | [7 empty] | 0 | 0 | Federally-Regulated Consumer Product | 03/30/2000 |  | 11/01/2001
Texas Furnace, LLC | Texas Furnace, LLC | ABA100NI5RX | LPG | Induced Draft | False | False | 1 | False | Down | None | None | Non-Condensing | Single-Stage | Multiple-Speed | 0.75 | Standard |  | 100000 | 81000 |  |  | 95100 | 1111 | 80.2 | 78 | [8 empty] | Federally-Regulated Consumer Product | 11/19/2007 |  | 09/25/2008
Carrier Corp. - Syracuse | Carrier | 48HJF00653 | Natural Gas | No Match | False | True | 3 | False | Down | No Match | No Match | Non-Condensing | No Match | No Match |  | No Match |  | 150000 | 120000 | 2100 | 1500 | 134870 | 1063 | 80 | 78 | 80 | 80 |  |  |  |  | 0 | 3 | Non Federally-Regulated | 05/28/1999 |  | 11/02/2006
Rheem Sales Company, Inc. | Ruud | EGTJ-06(E/N)MAES | Natural Gas | No Match | False | False | 1 | False | Horizontal | No Match | No Match | Condensing | No Match | No Match |  | No Match |  | 60000 | 52000 |  |  | 50500 | 260 | 92 | [7 empty] | 0 | 0 | Federally-Regulated Consumer Product | 02/24/1998 |  | 03/30/2000
Daikin Comfort Technologies Manufacturing, L.P. | Buy Max | XPG1030070* | Natural Gas | No Match | False | True | 1 | False | Horizontal | No Match | No Match | Non-Condensing | No Match | No Match |  | No Match |  | 69000 | 55000 |  |  | 57700 | 325 | 80 | 78 | [8 empty] | Federally-Regulated Consumer Product | 04/29/2003 |  | 11/19/2007
Carrier Corp. | International Comfort Products | PGX330060K*0 | Natural Gas | Induced Draft | False | True | 1 | False | Horizontal |  | None | Non-Condensing | Single-Stage |  | 0.5 | Standard |  | 60000 | 47000 |  |  | 59500 | 344 | 79.2 | 78 | [8 empty] | Federally-Regulated Consumer Product | 11/19/2007 |  | 08/17/2009
Carrier Corp. | Payne Heating & Cooling | PG9MAA024060** | Natural Gas | No Match | False | False | 1 | False | Up | No Match | No Match | Condensing | No Match | No Match |  | No Match |  | 60000 | 56000 |  |  | 52000 | 262 | 90 | 78 | [6 empty] | 0 | 0 | Federally-Regulated Consumer Product | 06/07/2000 |  | 11/19/2007
Lennox Industries Inc. | Lennox | 80MGF4X-75S-** | Natural Gas | No Match | False | False | 1 | False | Horizontal | No Match | No Match | Non-Condensing | No Match | No Match |  | No Match |  | 75000 | 60000 |  |  | 77200 | 534 | 80 | 78 | [6 empty] | 0 | 0 | Federally-Regulated Consumer Product | 03/30/2000 |  | 11/19/2007
Lennox Industries Inc. | Lennox | G40UH-60D-155-* | Natural Gas | No Match | False | False | 1 | False | Horizontal | No Match | No Match | Non-Condensing | No Match | No Match |  | No Match |  | 154000 | 122000 |  |  | 135600 | 926 | 80 | 78 | [8 empty] | Federally-Regulated Consumer Product | 04/03/2002 |  | 11/19/2007
Nordyne, LLC | Pameco | PG024M045-1S | LPG | No Match | False | True | 1 | False | Down | No Match | No Match | Non-Condensing | No Match | No Match |  | No Match |  | 45000 | 35000 |  |  | 39200 | 303 | 78 | [7 empty] | 0 | 0 | Federally-Regulated Consumer Product | 06/08/2000 |  | 08/02/2000
Carrier Corp. | Bryant | 583B*W048090A* | LPG | Induced Draft | False | True | 3 | True | Down | No Match | None | Non-Condensing | Single-Stage | No Match | 0.5 | Standard |  | 90000 | 70000 |  |  | 77 | 1014 | 78.6 | 75 | [8 empty] | Non Federally-Regulated | 11/03/2006 |  | 11/16/2007
Armstrong | Armstrong | GCH80E100D20*-*** | Natural Gas | No Match | False | False | 1 | False | Horizontal | No Match | No Match | Non-Condensing | No Match | No Match |  | No Match |  | 100000 | 80000 |  |  | 96300 | 509 | 80 | [7 empty] | 0 | 0 | Federally-Regulated Consumer Product | 10/22/1999 |  | 03/30/2000
Rheem Sales Company, Inc. | Rheem | RKKA-A036JK08E | Natural Gas | No Match | False | True | 1 | False | Down | No Match | No Match | Non-Condensing | No Match | No Match |  | No Match |  | 80000 | 62000 |  |  | 76500 | 574 | 80 | [7 empty] | 0 | 0 | Federally-Regulated Consumer Product | 02/10/1998 |  | 03/30/2000
Rheem Sales Company, Inc. | Weatherking | WGDJ-15EARGR | Natural Gas | No Match | False | False | 1 | False | Up | No Match | No Match | Non-Condensing | No Match | No Match |  | No Match |  | 150000 | 121000 |  |  | 134000 | 1227 | 80 | [7 empty] | 0 | 0 | Federally-Regulated Consumer Product | 06/07/2000 |  | 11/29/2001
Excel Comfort Systems, Inc. | Unitary Products | P*FMD12F08501A | Oil | Injection Type | False | False | 1 | False | Up | No Match | No Match | Non-Condensing | No Match | No Match |  | No Match |  | 105400 | 85000 |  |  | 95400 | 454 | 80.7 | [7 empty] | 0 | 0 | Federally-Regulated Consumer Product | 06/07/2000 |  | 03/13/2001
International Comfort Products | Arcoaire | GNK100N16** | Natural Gas | No Match | False | False | 1 | False | Up | No Match | No Match | Condensing | No Match | No Match |  | No Match |  | 100000 | 90000 |  |  | 85600 | 613 | 92 | [7 empty] | 0 | 0 | Federally-Regulated Consumer Product | 02/10/1998 |  | 03/30/2000
Unitary Products Group | Luxaire | L8C10016MUC11* | Natural Gas | No Match | False | False | 1 | False | Horizontal | No Match | No Match | Non-Condensing | No Match | No Match |  | No Match |  | 100000 | 80000 |  |  | 96600 | 684 | 80 | [7 empty] | 0 | 0 | Federally-Regulated Consumer Product | 06/07/2000 |  | 11/01/2001
Carrier Corp. - Syracuse | Carrier | 48HJF00433 | LPG | No Match | False | True | 1 | False | Down | No Match | No Match | Non-Condensing | No Match | No Match |  | No Match |  | 115000 | 90000 |  |  | 97400 | 409 | 80 | [7 empty] | 0 | 0 | Federally-Regulated Consumer Product | 12/06/2000 |  | 03/13/2001
Allied Air | Whirlpool Home Cooling & Heating | WFCT100C16-1* | Natural Gas | Induced Draft | False | False | 1 | False | Horizontal | None | None | Condensing | Single-Stage |  | 0.75 | Standard |  | 100000 | 91000 |  |  | 85600 | 903 | 90 | 78 | [8 empty] | Federally-Regulated Consumer Product | 11/19/2007 |  | 11/24/2009
Carrier Corp. | Payne Heating & Cooling | PY1PNB030040N | Natural Gas | No Match | False | True | 1 | False | Horizontal | No Match | No Match | Non-Condensing | No Match | No Match |  | No Match |  | 40000 | 31000 |  |  | 38100 | 355 | 80.1 | 78 | [8 empty] | Federally-Regulated Consumer Product | 06/04/2002 |  | 11/19/2007
Carrier Corp. | Carrier Corp. | 48DUN0420903** | LPG | Induced Draft | False | True | 1 | False | Horizontal |  | None | Non-Condensing | Two-Stage Modulating |  | 0.75 | Standard |  | 90000 | 74000 |  |  | 79500 | 394 | 79.2 | 78 | [8 empty] | Federally-Regulated Consumer Product | 05/30/2008 |  | 09/25/2008
Texas Furnace, LLC | Fedders | CSA090NH4R | LPG | No Match | False | False | 1 | False | Down | No Match | No Match | Condensing | No Match | No Match |  | No Match |  | 90000 | 81000 |  |  | 85100 | 735 | 90.4 | 78 | [8 empty] | Federally-Regulated Consumer Product | 04/29/2003 |  | 11/19/2007
Daikin Comfort Technologies Manufacturing, L.P. | Sears | PGB048125-1 | Natural Gas | No Match | False | True | 1 | False | Down | No Match | No Match | Non-Condensing | No Match | No Match |  | No Match |  | 115000 | 94000 |  |  | 115700 | 928 | 80 | [7 empty] | 0 | 0 | Federally-Regulated Consumer Product | 02/10/1998 |  | 03/29/2000
Rheem Sales Company, Inc. | Heat Controller | GMUA100-E3N | Natural Gas | No Match | False | False | 1 | False | Up | No Match | No Match | Non-Condensing | No Match | No Match |  | No Match |  | 100000 | 80000 |  |  | 96200 | 800 | 80 | [7 empty] | 0 | 0 | Federally-Regulated Consumer Product | 02/10/1998 |  | 03/30/2000
Rheem Sales Company, Inc. | Heat Controller | GLDH120-E5AX | LPG | No Match | False | False | 1 | False | Down | No Match | No Match | Condensing | No Match | No Match |  | No Match |  | 120000 | 112000 |  |  | 118000 | 716 | 92.1 | 78 | [8 empty] | Federally-Regulated Consumer Product | 04/03/2002 |  | 11/19/2007
Bard Manufacturing Company, Inc. | Bard | WG3S**A*D****** | LPG | Induced Draft | False | True | 1 | False | Up | None | None | Non-Condensing | Single-Stage | Single-Speed | 0.5 | Premium |  | 125000 | 99000 |  |  | 116000 | 620 | 81 | 78 | [8 empty] | Federally-Regulated Consumer Product | 05/30/2008 |  | 09/25/2008
Carrier Corp. - Syracuse | Carrier | 48GX04811560 | Natural Gas | No Match | False | True | 3 | False | Down | No Match | No Match | Non-Condensing | No Match | No Match |  | No Match |  | 115000 | 92000 |  |  | 94500 | 1016 | 81.1 | 78 | 81.9 | 80 |  |  |  |  | 0 | 3 | Non Federally-Regulated | 01/20/1999 |  | 11/02/2006
Daikin Comfort Technologies Manufacturing, L.P. | Buy Max | XF801155* | Natural Gas | No Match | False | False | 1 | False | Horizontal | No Match | No Match | Non-Condensing | No Match | No Match |  | No Match |  | 115000 | 92000 |  |  | 95800 | 859 | 80 | 78 | [8 empty] | Federally-Regulated Consumer Product | 04/29/2003 |  | 11/19/2007
Armstrong | Armstrong | GUH80B125D20*-*** | Natural Gas | No Match | False | False | 1 | False | Up | No Match | No Match | Non-Condensing | No Match | No Match |  | No Match |  | 125000 | 100000 |  |  | 116800 | 561 | 80 | [7 empty] | 0 | 0 | Federally-Regulated Consumer Product | 10/22/1999 |  | 11/01/2001
Carrier Corp. | Sears Central Heating & Cooling | PGX430040K*0 | Natural Gas | Induced Draft | False | True | 1 | False | Horizontal |  | None | Non-Condensing | Single-Stage |  | 0.5 | Standard |  | 40000 | 32000 |  |  | 40000 | 172 | 78.2 | 78 | [8 empty] | Federally-Regulated Consumer Product | 05/30/2008 |  | 09/25/2008
Carrier Corp. | Bryant Heating & Cooling Systems | 312JAV060090* | Natural Gas | No Match | False | False | 1 | False | Down | No Match | No Match | Non-Condensing | No Match | No Match |  | No Match |  | 84000 | 68000 |  |  | 72000 | 963 | 80 | 78 | [8 empty] | Federally-Regulated Consumer Product | 04/29/2003 |  | 11/19/2007
Unitary Products Group | Fraser Johnston | G9D08012UPB11 | Natural Gas | No Match | False | False | 1 | False | Up | No Match | No Match | Condensing | No Match | No Match |  | No Match |  | 80000 | 74000 |  |  | 62300 | 960 | 93.5 | [7 empty] | 0 | 0 | Federally-Regulated Consumer Product | 03/04/1999 |  | 03/29/2000
Carrier Corp. | Bryant Heating & Cooling Systems | 581BJV048072M | Natural Gas | Induced Draft | False | True | 1 | False | Down |  | None | Non-Condensing | Single-Stage |  | 1.2 | Standard |  | 72000 | 57000 |  |  | 66000 | 421 | 81 | 78 | [8 empty] | Federally-Regulated Consumer Product | 05/30/2008 |  | 09/25/2008
Allied Air | Heat Controller | OUFA95D4** | Oil | Power | True | False | 1 | False | Up | Barometric Regulator | None | Non-Condensing | Single-Stage |  | 0.5 | Standard |  | 120000 | 97000 |  |  | 114500 | 990 | 81 | 78 | [8 empty] | Federally-Regulated Consumer Product | 11/19/2007 |  | 11/24/2009
Rheem Sales Company, Inc. | Ruud | UGPK-10NAMER | Natural Gas | No Match | False | False | 1 | False | Up | No Match | No Match | Non-Condensing | No Match | No Match |  | No Match |  | 100000 | 81000 |  |  | 93900 | 787 | 80.3 | 78 | [6 empty] | 0 | 0 | Federally-Regulated Consumer Product | 06/07/2000 |  | 11/19/2007
International Comfort Products | Sears | GPCM48K120** | Natural Gas | No Match | False | True | 1 | False | Down | No Match | No Match | Non-Condensing | No Match | No Match |  | No Match |  | 120000 | 96000 |  |  | 115000 | 1072 | 80 | [7 empty] | 0 | 0 | Federally-Regulated Consumer Product | 03/04/1999 |  | 03/30/2000
Consolidated Industries Corp. | Crown | MDA080NH3R | Natural Gas | No Match | False | False | 1 | False | Up | No Match | No Match | Non-Condensing | No Match | No Match |  | No Match |  | 80000 | 65000 |  |  | 76200 | 742 | 80.2 | 78 | [6 empty] | 0 | 0 | Federally-Regulated Consumer Product | 06/08/2000 |  | 09/16/2003
Unitary Products Group | York | P4HUB16N06401 | Natural Gas | No Match | False | False | 1 | False | Horizontal | No Match | No Match | Non-Condensing | No Match | No Match |  | No Match |  | 80000 | 64000 |  |  | 75200 | 987 | 80 | [7 empty] | 0 | 0 | Federally-Regulated Consumer Product | 08/03/2000 |  | 09/29/2000
Carrier Corp. | Payne Heating & Cooling | PY2PNB060115N | Natural Gas | No Match | False | True | 1 | False | Down | No Match | No Match | Non-Condensing | No Match | No Match |  | No Match |  | 115000 | 92000 |  |  | 94100 | 990 | 81.1 | 78 | [8 empty] | Federally-Regulated Consumer Product | 06/04/2002 |  | 11/19/2007
Trane U.S. Inc. | American Standard, Inc. | YCZ060F1MOB* | LPG | No Match | False | True | 1 | False | Horizontal | No Match | No Match | Non-Condensing | No Match | No Match |  | No Match |  | 120000 | 96000 |  |  | 110300 | 363 | 80 | 78 | [8 empty] | Federally-Regulated Consumer Product | 09/30/2002 |  | 11/19/2007
Carrier Corp. | International Comfort Products | NOMF155E19**** | Oil | Power | True | False | 1 | False | Up |  | None | Non-Condensing | Single-Stage |  | 0.75 | Standard |  | 119000 | 97000 |  |  | 114800 | 943 | 80.5 | 78 | [8 empty] | Federally-Regulated Consumer Product | 12/24/2008 |  | 04/22/2009
Carrier Corp. - Syracuse | Bryant | 683BNW048130N | Natural Gas | No Match | False | True | 1 | False | Down | No Match | No Match | Non-Condensing | No Match | No Match |  | No Match |  | 130000 | 104000 |  |  | 115100 | 977 | 80.3 | [9 empty] | Federally-Regulated Consumer Product | 11/28/2001 |  | 04/03/2002
Carrier Corp. | Carrier | 58MCA100-16 | LPG | No Match | False | False | 1 | False | Up | No Match | No Match | Condensing | No Match | No Match |  | No Match |  | 100000 | 93000 |  |  | 85200 | 632 | 91 | [7 empty] | 0 | 0 | Federally-Regulated Consumer Product | 03/29/2000 |  | 06/07/2000
Nordyne, LLC | Miller | CMF 80-PG CONV | LPG | No Match | False | False | 1 | True | Down | No Match | No Match | Condensing | No Match | No Match |  | No Match |  | 75000 | 58000 |  |  | 61500 | 108 | 75 | [7 empty] | 0 | 0 | Federally-Regulated Consumer Product | 02/10/1998 |  | 03/29/2000
Carrier Corp. | Carrier Corp. | 48XZ-024060*** | LPG | Induced Draft | False | True | 1 | False | Down |  | None | Non-Condensing | Single-Stage |  | 0.5 | Standard |  | 60000 | 47000 |  |  | 60100 | 356 | 78.4 | 78 | [8 empty] | Federally-Regulated Consumer Product | 05/30/2008 |  | 09/25/2008
Trane U.S. Inc. | Trane | TDD120R960E* | LPG | No Match | False | False | 1 | False | Down | No Match | No Match | Non-Condensing | No Match | No Match |  | No Match |  | 120000 | 96000 |  |  | 109400 | 992 | 80 | [7 empty] | 0 | 0 | Federally-Regulated Consumer Product | 03/30/2000 |  | 02/07/2002
Daikin Comfort Technologies Manufacturing, L.P. | Goodman | T9MPD080J16** | LPG | Induced Draft | False | False | 1 | False | Down |  | None | Condensing | Single-Stage |  | 0.5 | Standard |  | 80000 | 75000 |  |  | 66300 | 973 | 92.1 | 78 | [8 empty] | Federally-Regulated Consumer Product | 05/30/2008 |  | 09/25/2008
Carrier Corp. | Carrier | 58MCA140-20 | Natural Gas | No Match | False | False | 1 | False | Horizontal | No Match | No Match | Condensing | No Match | No Match |  | No Match |  | 138000 | 127000 |  |  | 119600 | 843 | 91 | [7 empty] | 0 | 0 | Federally-Regulated Consumer Product | 02/10/1998 |  | 02/08/2002
Carrier Corp. | Bryant Heating & Cooling Systems | 577BNW042090A* | LPG | Induced Draft | False | True | 1 | False | Down |  | None | Non-Condensing | Two-Stage Modulating |  | 0 | Standard |  | 90000 | 74000 |  |  | 79500 | 394 | 79.2 | 78 | [8 empty] | Federally-Regulated Consumer Product | 11/19/2007 |  | 05/30/2008
Texas Furnace, LLC | Crown | MBA080NH2R | Natural Gas | No Match | False | False | 1 | False | Down | No Match | No Match | Non-Condensing | No Match | No Match |  | No Match |  | 80000 | 65000 |  |  | 77100 | 558 | 80.2 | 78 | [8 empty] | Federally-Regulated Consumer Product | 11/29/2001 |  | 11/19/2007
Texas Furnace, LLC | Texas Furnace, LLC | TDA120NH5R | LPG | No Match | False | False | 1 | False | Down | No Match | No Match | Non-Condensing | No Match | No Match |  | No Match |  | 120000 | 98000 |  |  | 114600 | 1043 | 80.2 | 78 | [8 empty] | Federally-Regulated Consumer Product | 11/29/2001 |  | 11/19/2007
Trane U.S. Inc. | Trane Unitary Products Group | 4YCX3060A3096** | LPG | Induced Draft | False | True | 3 | False | Down | Draft Hood | None | Non-Condensing | Single-Stage | Variable-Speed | 1 | Standard | 69 | 96000 | 77000 | 2000 | 1750 | 95000 | 969 | 80 | 78 | [8 empty] | Non Federally-Regulated | 11/19/2007 |  | 11/24/2009
Texas Furnace, LLC | H.E.P. Materials Corp., dba HEP Sales | ADA140NI5R | Natural Gas | Induced Draft | False | False | 1 | False | Down | None | None | Non-Condensing | Single-Stage | Multiple-Speed | 0.75 | Standard |  | 140000 | 114000 |  |  | 134300 | 1294 | 80.2 | 78 | [8 empty] | Federally-Regulated Consumer Product | 11/19/2007 |  | 09/25/2008
Carrier Corp. | Sears, Roebuck, & Co. | PGX360140K*0 | LPG | Induced Draft | False | True | 1 | False | Down |  | None | Non-Condensing | Single-Stage |  | 1 | Standard |  | 140000 | 109000 |  |  | 118200 | 1189 | 78.1 | 78 | [8 empty] | Federally-Regulated Consumer Product | 11/19/2007 |  | 08/17/2009
International Comfort Products | Heil | PGAA30D1K*** | Natural Gas | No Match | False | True | 1 | False | Horizontal | No Match | No Match | Non-Condensing | No Match | No Match |  | No Match |  | 90000 | 70000 |  |  | 77600 | 421 | 80.1 | [7 empty] | 0 | 0 | Federally-Regulated Consumer Product | 02/10/1998 |  | 03/30/2000
Texas Furnace, LLC | Texas Furnace, LLC | TBA080NH3RX | Natural Gas | No Match | False | False | 1 | False | Down | No Match | No Match | Non-Condensing | No Match | No Match |  | No Match |  | 80000 | 65000 |  |  | 76200 | 742 | 80.2 | 78 | [8 empty] | Federally-Regulated Consumer Product | 11/29/2001 |  | 11/19/2007
Armstrong | Armstrong | GC93A090D14-*** | Natural Gas | No Match | False | False | 1 | False | Down | No Match | No Match | Condensing | No Match | No Match |  | No Match |  | 90000 | 84000 |  |  | 83600 | 482 | 93 | [7 empty] | 0 | 0 | Federally-Regulated Consumer Product | 06/30/1999 |  | 03/30/2000
International Comfort Products | Sears | GNE075B12** | Natural Gas | No Match | False | False | 1 | False | Up | No Match | No Match | Non-Condensing | No Match | No Match |  | No Match |  | 75000 | 59000 |  |  | 66700 | 577 | 80 | [7 empty] | 0 | 0 | Federally-Regulated Consumer Product | 06/08/2000 |  | 04/29/2003
International Comfort Products | Tempstar | PGAA60E1K*** | Natural Gas | No Match | False | True | 1 | False | Horizontal | No Match | No Match | Non-Condensing | No Match | No Match |  | No Match |  | 115000 | 91000 |  |  | 94700 | 895 | 80.8 | [7 empty] | 0 | 0 | Federally-Regulated Consumer Product | 02/10/1998 |  | 03/30/2000
Carrier Corp. - Syracuse | Carrier | 48GS01804030 | Natural Gas | No Match | False | True | 1 | False | Horizontal | No Match | No Match | Non-Condensing | No Match | No Match |  | No Match |  | 40000 | 31000 |  |  | 38900 | 174 | 79.9 | [7 empty] | 0 | 0 | Federally-Regulated Consumer Product | 12/21/1998 |  | 03/30/2000
Trane U.S. Inc. | Trane | TDD100R948D* | Natural Gas | No Match | False | False | 1 | False | Down | No Match | No Match | Non-Condensing | No Match | No Match |  | No Match |  | 100000 | 79000 |  |  | 92100 | 802 | 80.1 | [7 empty] | 0 | 0 | Federally-Regulated Consumer Product | 03/30/2000 |  | 09/28/2000
Trane U.S. Inc. | Trane | YCP036F1HOA* | Natural Gas | No Match | False | True | 1 | False | Horizontal | No Match | No Match | Non-Condensing | No Match | No Match |  | No Match |  | 76000 | 60000 |  |  | 77200 | 550 | 80 | [9 empty] | Federally-Regulated Consumer Product | 11/01/2001 |  | 09/30/2002
Carrier Corp. | Carrier | 340MAV060120* | Natural Gas | No Match | False | False | 1 | False | Down | No Match | No Match | Condensing | No Match | No Match |  | No Match |  | 120000 | 112000 |  |  | 118800 | 1073 | 91 | [9 empty] | Federally-Regulated Consumer Product | 02/08/2002 |  | 04/03/2002
Unitary Products Group | Coleman | L8C07512MUB11* | Natural Gas | No Match | False | False | 1 | False | Up | No Match | No Match | Non-Condensing | No Match | No Match |  | No Match |  | 75000 | 60000 |  |  | 77200 | 519 | 80 | [7 empty] | 0 | 0 | Federally-Regulated Consumer Product | 06/07/2000 |  | 11/01/2001
Crown Boiler Co. | Crown | MDA100NH4R | LPG | No Match | False | False | 1 | False | Down | No Match | No Match | Non-Condensing | No Match | No Match |  | No Match |  | 100000 | 81000 |  |  | 94400 | 1128 | 80.2 | [7 empty] | 0 | 0 | Federally-Regulated Consumer Product | 03/29/2000 |  | 11/01/2001
International Comfort Products | Tempstar | NTN6125KJ** | Natural Gas | No Match | False | False | 1 | False | Up | No Match | No Match | Non-Condensing | No Match | No Match |  | No Match |  | 125000 | 99000 |  |  | 114100 | 1193 | 80 | [7 empty] | 0 | 0 | Federally-Regulated Consumer Product | 06/08/2000 |  | 04/29/2003
International Comfort Products | Sears | PGME36G115** | Natural Gas | No Match | False | True | 1 | False | Down | No Match | No Match | Non-Condensing | No Match | No Match |  | No Match |  | 95000 | 75000 |  |  | 77000 | 475 | 80 | [7 empty] | 0 | 0 | Federally-Regulated Consumer Product | 02/10/1998 |  | 03/30/2000
International Comfort Products | Comfortmaker | GCK125N20** | Natural Gas | No Match | False | False | 1 | False | Horizontal | No Match | No Match | Condensing | No Match | No Match |  | No Match |  | 125000 | 113000 |  |  | 118000 | 1089 | 90 | [7 empty] | 0 | 0 | Federally-Regulated Consumer Product | 02/10/1998 |  | 03/30/2000
Carrier Corp. | Carrier | 58CTX135-22 | Natural Gas | No Match | False | False | 1 | False | Up | No Match | No Match | Non-Condensing | No Match | No Match |  | No Match |  | 132000 | 107000 |  |  | 110800 | 1228 | 80 | 78 | [8 empty] | Federally-Regulated Consumer Product | 06/25/2002 |  | 11/19/2007
Unitary Products Group | Unitary Products | P*FMD20F12501A | Oil | No Match | False | False | 1 | False | Up | No Match | No Match | Non-Condensing | No Match | No Match |  | No Match |  | 155300 | 125000 |  |  | 132900 | 1206 | 80.3 | [7 empty] | 0 | 0 | Federally-Regulated Consumer Product | 03/29/2000 |  | 06/07/2000
International Comfort Products | Sears | PGME42G115** | Natural Gas | No Match | False | True | 1 | False | Horizontal | No Match | No Match | Non-Condensing | No Match | No Match |  | No Match |  | 115000 | 90000 |  |  | 95300 | 925 | 80 | [7 empty] | 0 | 0 | Federally-Regulated Consumer Product | 02/10/1998 |  | 03/30/2000
Allied Air | Allied Air | CG90TB075D12B*-*** | LPG | Induced Draft | False | False | 1 | False | Horizontal | None | None | Condensing | Single-Stage |  | 0.33 | Standard |  | 75000 | 68000 |  |  | 68000 | 780 | 90 | 78 | [8 empty] | Federally-Regulated Consumer Product | 11/19/2007 |  | 11/24/2009
Carrier Corp. | Bryant Heating & Cooling Systems | 351DAS048080 | LPG | No Match | False | False | 1 | True | Down | No Match | No Match | Condensing | No Match | No Match |  | No Match |  | 80000 | 75000 |  |  | 66900 | 707 | 91.7 | 75 | [8 empty] | Federally-Regulated Consumer Product | 11/01/2001 |  | 11/19/2007
Olsen Manufacturing Co. | Olsen, Airco | EMP060N16 | LPG | No Match | False | False | 1 | False | Up | No Match | No Match | Non-Condensing | No Match | No Match |  | No Match |  | 60000 | 49000 |  |  | 55500 | 924 | 80.2 | [7 empty] | 0 | 0 | Federally-Regulated Consumer Product | 03/29/2000 |  | 06/08/2000
Trane U.S. Inc. | American Standard, Inc. | YSC036A1*MA | Natural Gas | No Match | False | True | 1 | False | Down | No Match | No Match | Non-Condensing | No Match | No Match |  | No Match |  | 80000 | 63000 |  |  | 77400 | 418 | 80.3 | 78 | [8 empty] | Federally-Regulated Consumer Product | 04/12/2001 |  | 11/19/2007
Crown Boiler Co. | Crown | MBA120NH4R* | Natural Gas | No Match | False | False | 1 | False | Down | No Match | No Match | Non-Condensing | No Match | No Match |  | No Match |  | 120000 | 98000 |  |  | 114100 | 1164 | 80.2 | [7 empty] | 0 | 0 | Federally-Regulated Consumer Product | 03/29/2000 |  | 11/01/2001
Carrier Corp. | Carrier | 58MCA100-20 | Natural Gas | No Match | False | False | 1 | False | Up | No Match | No Match | Condensing | No Match | No Match |  | No Match |  | 100000 | 93000 |  |  | 83300 | 879 | 92.1 | 78 | [8 empty] | Federally-Regulated Consumer Product | 02/08/2002 |  | 11/19/2007
Bard Manufacturing Company, Inc. | Bard | WG36**A*C******# | Natural Gas | No Match | False | True | 1 | False | Up | No Match | No Match | Non-Condensing | No Match | No Match |  | No Match |  | 81000 | 66000 |  |  | 95800 | 624 | 81 | [9 empty] | Federally-Regulated Consumer Product | 02/06/2002 |  | 09/30/2002
Allied Air | Allied Air | CG90UB075D16C*-*** | LPG | Induced Draft | False | False | 1 | False | Up | None | None | Non-Condensing | Single-Stage |  | 0.75 | Standard |  | 75000 | 68000 |  |  | 68000 | 780 | 90 | 78 | [8 empty] | Federally-Regulated Consumer Product | 11/19/2007 |  | 04/22/2009
Rheem Sales Company, Inc. | Rheem | RRKA-A018JK04E | Natural Gas | No Match | False | True | 1 | False | Down | No Match | No Match | Non-Condensing | No Match | No Match |  | No Match |  | 40000 | 31000 |  |  | 38500 | 183 | 80 | 78 | [6 empty] | 0 | 0 | Federally-Regulated Consumer Product | 03/30/2000 |  | 11/19/2007
Excel Comfort Systems, Inc. | Fraser Johnston | P*HED20N08001B | Natural Gas | No Match | False | False | 1 | False | Horizontal | No Match | No Match | Non-Condensing | No Match | No Match |  | No Match |  | 100000 | 80000 |  |  | 94100 | 1321 | 80 | [7 empty] | 0 | 0 | Federally-Regulated Consumer Product | 12/21/1999 |  | 11/02/2001
Carrier Corp. | Carrier | 58UHV100-20 | Natural Gas | No Match | False | False | 1 | False | Up | No Match | No Match | Non-Condensing | No Match | No Match |  | No Match |  | 100000 | 82000 |  |  | 92600 | 666 | 80 | [7 empty] | 0 | 0 | Federally-Regulated Consumer Product | 02/10/1998 |  | 04/29/2003
Rheem Sales Company, Inc. | Weatherking | WRMA-A036JK04X | Natural Gas | No Match | False | True | 1 | False | Down | No Match | No Match | Non-Condensing | No Match | No Match |  | No Match |  | 40000 | 31000 |  |  | 38000 | 293 | 80 | [7 empty] | 0 | 0 | Federally-Regulated Consumer Product | 06/07/2000 |  | 04/29/2003
International Comfort Products | ICP Commercial | GPCM30K060** | Natural Gas | No Match | False | True | 1 | False | Down | No Match | No Match | Non-Condensing | No Match | No Match |  | No Match |  | 60000 | 48000 |  |  | 57700 | 387 | 80 | [7 empty] | 0 | 0 | Federally-Regulated Consumer Product | 03/30/2000 |  | 06/08/2000
Texas Furnace, LLC | Eubank | ABA100NI3RX | Natural Gas | Induced Draft | False | False | 1 | False | Down | None | None | Non-Condensing | Single-Stage | Multiple-Speed | 0.33 | Standard |  | 100000 | 81000 |  |  | 96200 | 862 | 80.2 | 78 | [8 empty] | Federally-Regulated Consumer Product | 11/19/2007 |  | 09/25/2008
Amana Refrigeration, Inc. | Amana | GUSA090*X40 | Natural Gas | No Match | False | False | 1 | False | Horizontal | No Match | No Match | Condensing | No Match | No Match |  | No Match |  | 92000 | 87000 |  |  | 81000 | 481 | 92 | [7 empty] | 0 | 0 | Federally-Regulated Consumer Product | 03/29/2000 |  | 11/02/2001
Carrier Corp. | Payne Heating & Cooling | PG9MAA036060 | Natural Gas | No Match | False | False | 1 | False | Up | No Match | No Match | Condensing | No Match | No Match |  | No Match |  | 60000 | 56000 |  |  | 50600 | 325 | 92.1 | 78 | [8 empty] | Federally-Regulated Consumer Product | 11/29/2001 |  | 11/19/2007
Rheem Sales Company, Inc. | Heat Controller | GMHA75-E4N | Natural Gas | No Match | False | False | 1 | False | Horizontal | No Match | No Match | Non-Condensing | No Match | No Match |  | No Match |  | 75000 | 60000 |  |  | 75700 | 789 | 80.5 | 78 | [6 empty] | 0 | 0 | Federally-Regulated Consumer Product | 06/07/2000 |  | 11/19/2007
Lennox Industries Inc. | Lennox | GCS20R-048-120-*P | LPG | No Match | False | True | 1 | False | Down | No Match | No Match | Non-Condensing | No Match | No Match |  | No Match |  | 120000 | 93000 |  |  | 114900 | 1055 | 80 | 78 | [8 empty] | Federally-Regulated Consumer Product | 11/02/2001 |  | 11/19/2007
Lennox Industries Inc. | Lennox | G23Q3/4-100-** | LPG | No Match | False | False | 1 | False | Up | No Match | No Match | Non-Condensing | No Match | No Match |  | No Match |  | 100000 | 80000 |  |  | 96400 | 462 | 80 | [7 empty] | 0 | 0 | Federally-Regulated Consumer Product | 03/30/2000 |  | 06/07/2000
Lennox Industries Inc. | Lennox | G61MP-60C-110-** | Natural Gas | Induced Draft | False | False | 1 | False | Horizontal |  | None | Condensing | Two-Stage Modulating |  | 1 | Standard |  | 110000 | 104000 |  |  | 95100 | 1139 | 94.1 | 78 | [8 empty] | Federally-Regulated Consumer Product | 09/25/2008 |  | 11/24/2009
Consolidated Industries Corp. | Goettl | UCA072NH3R | Natural Gas | No Match | False | False | 1 | False | Up | No Match | No Match | Condensing | No Match | No Match |  | No Match |  | 72000 | 66000 |  |  | 67000 | 766 | 90.9 | 78 | [6 empty] | 0 | 0 | Federally-Regulated Consumer Product | 06/08/2000 |  | 09/16/2003
Armstrong | Armstrong | LHF80B112/125D20R-** | Oil | No Match | False | False | 1 | False | Horizontal | No Match | No Match | Non-Condensing | No Match | No Match |  | No Match |  | 140000 | 113000 |  |  | 129900 | 1303 | 82 | [7 empty] | 0 | 0 | Federally-Regulated Consumer Product | 06/30/1999 |  | 03/30/2000
Carrier Corp. | Carrier Corp. | 48HJE0043 | Natural Gas | Induced Draft | False | True | 1 | False | Down |  | None | Non-Condensing | Single-Stage |  | 1.2 | Standard |  | 72000 | 57000 |  |  | 66000 | 421 | 81 | 78 | [8 empty] | Federally-Regulated Consumer Product | 05/30/2008 |  | 09/25/2008
International Comfort Products | Arcoaire | GPFM36K080** | Natural Gas | No Match | False | True | 1 | False | Horizontal | No Match | No Match | Non-Condensing | No Match | No Match |  | No Match |  | 80000 | 64000 |  |  | 76700 | 630 | 80 | [7 empty] | 0 | 0 | Federally-Regulated Consumer Product | 02/24/1998 |  | 03/30/2000
Carrier Corp. - Syracuse | Bryant | 580DPV060074AB | Natural Gas | No Match | False | True | 3 | False | Down | No Match | No Match | Non-Condensing | No Match | No Match |  | No Match |  | 74000 | 59200 | 2100 | 1500 | 68210 | 430 | 80 | 78 | 80 | 80 |  |  |  |  | 0 | 3 | Non Federally-Regulated | 05/20/1999 |  | 11/02/2006
Carrier Corp. | Carrier Corp. | 48PGM*05***3 | Natural Gas | Induced Draft | False | True | 1 | False | Down |  | None | Non-Condensing | Single-Stage |  | 1.6 | Standard |  | 75000 | 59000 |  |  | 59200 | 422 | 80 | 78 | [8 empty] | Federally-Regulated Consumer Product | 05/30/2008 |  | 09/25/2008
Trane U.S. Inc. | American Standard, Inc. | 4YCC3060A3096** | LPG | Induced Draft | False | True | 3 | False | Down | Draft Hood | None | Non-Condensing | Single-Stage | Variable-Speed | 1 | Standard | 69 | 96000 | 77000 | 2000 | 1750 | 95000 | 969 | 80 | 78 | [8 empty] | Non Federally-Regulated | 11/19/2007 |  | 11/24/2009
Carrier Corp. | Carrier Corp. | 58VMR075-12 | Oil | Power | True | False | 1 | False | Horizontal |  | Electro-Mechanical Inlet Dampe | Non-Condensing | Single-Stage |  | 0.5 | Standard |  | 70000 | 57000 |  |  | 57700 | 322 | 82 | 78 | [8 empty] | Federally-Regulated Consumer Product | 04/22/2009 |  | 11/24/2009
Carrier Corp. | Sears, Roebuck, & Co. | C8DNL075F16 | LPG | Induced Draft | False | False | 1 | False | Down |  | None | Non-Condensing | Single-Stage |  | 0.5 | Standard |  | 75000 | 61000 |  |  | 75000 | 1263 | 80 | 78 | [8 empty] | Federally-Regulated Consumer Product | 05/30/2008 |  | 09/25/2008
Rheem Sales Company, Inc. | Rheem | RGRJ-12(E/N)RAGS | LPG | No Match | False | False | 1 | False | Up | No Match | No Match | Condensing | No Match | No Match |  | No Match |  | 120000 | 112000 |  |  | 118500 | 756 | 92 | [7 empty] | 0 | 0 | Federally-Regulated Consumer Product | 03/30/2000 |  | 06/07/2000
Carrier Corp. | International Comfort Products | NOMV156E19**** | Oil | Power | True | False | 1 | False | Horizontal |  | Electro-Mechanical Inlet Dampe | Non-Condensing | Single-Stage |  | 1 | Standard |  | 140000 | 115000 |  |  | 132700 | 908 | 82.5 | 78 | [8 empty] | Federally-Regulated Consumer Product | 09/25/2008 |  | 12/24/2008
Evcon Industries, Inc. | York | L8C07512MUB11* | Natural Gas | No Match | False | False | 1 | False | Horizontal | No Match | No Match | Non-Condensing | No Match | No Match |  | No Match |  | 75000 | 60000 |  |  | 77200 | 520 | 80 | [7 empty] | 0 | 0 | Federally-Regulated Consumer Product | 05/11/1999 |  | 03/29/2000
International Comfort Products | ICP Commercial | PGMD36G115** | Natural Gas | No Match | False | True | 1 | False | Down | No Match | No Match | Non-Condensing | No Match | No Match |  | No Match |  | 115000 | 75000 |  |  | 76300 | 673 | 80.2 | [7 empty] | 0 | 0 | Federally-Regulated Consumer Product | 03/30/2000 |  | 06/08/2000
International Comfort Products | Sears | C9MPV125L20** | Natural Gas | No Match | False | False | 1 | False | Up | No Match | No Match | Condensing | No Match | No Match |  | No Match |  | 125000 | 118000 |  |  | 114200 | 147 | 92.1 | [9 empty] | Federally-Regulated Consumer Product | 06/04/2002 |  | 08/05/2002
International Comfort Products | Tempstar | PGC024K060** | Natural Gas | No Match | False | True | 1 | False | Horizontal | No Match | No Match | Non-Condensing | No Match | No Match |  | No Match |  | 60000 | 48000 |  |  | 57700 | 387 | 80 | [7 empty] | 0 | 0 | Federally-Regulated Consumer Product | 08/05/1998 |  | 03/30/2000
Lennox Industries Inc. | Lennox | GCS20R-036-75-*P | Natural Gas | No Match | False | True | 1 | False | Horizontal | No Match | No Match | Non-Condensing | No Match | No Match |  | No Match |  | 75000 | 58000 |  |  | 57800 | 299 | 80 | 78 | [8 empty] | Federally-Regulated Consumer Product | 04/03/2002 |  | 11/19/2007
Carrier Corp. | International Comfort Products | OTF210G21** | Oil | Power | True | False | 1 | False | Up |  | None | Non-Condensing | Single-Stage |  | 0.75 | Standard |  | 189000 | 158000 |  |  | 166700 | 1436 | 83.8 | 78 | [8 empty] | Federally-Regulated Consumer Product | 05/30/2008 |  | 09/25/2008
Nordyne, LLC | Frigidaire | R4G*-042*072* | LPG | No Match | False | True | 1 | False | Down | No Match | No Match | Non-Condensing | No Match | No Match |  | No Match |  | 72000 | 57000 |  |  | 59500 | 352 | 78 | [7 empty] | 0 | 0 | Federally-Regulated Consumer Product | 06/08/2000 |  | 08/02/2000
Carrier Corp. | Bryant Heating & Cooling Systems | 355MAV060120* | Natural Gas | No Match | False | False | 1 | False | Down | No Match | No Match | Condensing | No Match | No Match |  | No Match |  | 120000 | 113000 |  |  | 115400 | 203 | 92.7 | 78 | [6 empty] | 0 | 0 | Federally-Regulated Consumer Product | 06/07/2000 |  | 11/19/2007
Texas Furnace, LLC | H.E.P. Materials Corp., dba HEP Sales | VCA072NH4R | Natural Gas | No Match | False | False | 1 | False | Up | No Match | No Match | Condensing | No Match | No Match |  | No Match |  | 72000 | 65700 |  |  | 67500 | 614 | 90.9 | 78 | [8 empty] | Federally-Regulated Consumer Product | 09/30/2002 |  | 11/19/2007
Consolidated Industries Corp. | Crown | DCA090NH4R | Natural Gas | No Match | False | False | 1 | False | Down | No Match | No Match | Condensing | No Match | No Match |  | No Match |  | 90000 | 81000 |  |  | 85100 | 736 | 90.4 | [7 empty] | 0 | 0 | Federally-Regulated Consumer Product | 08/20/1999 |  | 03/29/2000
Daikin Comfort Technologies Manufacturing, L.P. | Amana | GCID115**40 | LPG | No Match | False | False | 1 | False | Down | No Match | No Match | Non-Condensing | No Match | No Match |  | No Match |  | 115000 | 94000 |  |  | 116100 | 801 | 80 | 78 | [8 empty] | Federally-Regulated Consumer Product | 04/29/2003 |  | 11/19/2007
Trane U.S. Inc. | Trane | TDD120R960D* | Natural Gas | No Match | False | False | 1 | False | Down | No Match | No Match | Non-Condensing | No Match | No Match |  | No Match |  | 120000 | 96000 |  |  | 109400 | 992 | 80 | [7 empty] | 0 | 0 | Federally-Regulated Consumer Product | 12/05/2000 |  | 03/13/2001
Rheem Sales Company, Inc. | Rheem | RGLJ-10NBRGR | LPG | No Match | False | False | 1 | False | Down | No Match | No Match | Non-Condensing | No Match | No Match |  | No Match |  | 100000 | 80000 |  |  | 95200 | 979 | 80 | 78 | [6 empty] | 0 | 0 | Federally-Regulated Consumer Product | 03/30/2000 |  | 11/19/2007
Rheem Sales Company, Inc. | Weatherking | WOBC-056LBA* | Oil | Injection Type | False | False | 1 | False | Up | No Match | No Match | Non-Condensing | No Match | No Match |  | No Match |  | 70000 | 56000 |  |  | 55400 | 84 | 82.9 | [7 empty] | 0 | 0 | Federally-Regulated Consumer Product | 08/02/2000 |  | 09/28/2000
Carrier Corp. | Payne Heating & Cooling | PG8JEA048070 | LPG | Induced Draft | False | False | 1 | False | Up |  | None | Non-Condensing | Single-Stage |  | 0.75 | Standard |  | 66000 | 54000 |  |  | 58300 | 457 | 80 | 78 | [8 empty] | Federally-Regulated Consumer Product | 04/14/2008 |  | 11/24/2009
Trane U.S. Inc. | Trane | YCZ036F3M0B* | Natural Gas | No Match | False | True | 3 | False | Horizontal | No Match | No Match | Non-Condensing | No Match | No Match |  | No Match |  | 72000 | 57000 | 1200 | 800 | 75800 | 285 | 80 | 78 | [6 empty] | 0 | 0 | Non Federally-Regulated | 09/02/1999 |  | 11/16/2007
Carrier Corp. | Carrier | 58CTA090-20 | LPG | No Match | False | False | 1 | False | Down | No Match | No Match | Non-Condensing | No Match | No Match |  | No Match |  | 88000 | 71000 |  |  | 72300 | 968 | 80 | 78 | [8 empty] | Federally-Regulated Consumer Product | 04/29/2003 |  | 11/19/2007
International Comfort Products | Tempstar | PGAA42C1K** | Natural Gas | No Match | False | True | 1 | False | Horizontal | No Match | No Match | Non-Condensing | No Match | No Match |  | No Match |  | 60000 | 47000 |  |  | 55500 | 784 | 80.8 | [7 empty] | 0 | 0 | Federally-Regulated Consumer Product | 02/10/1998 |  | 03/30/2000
International Comfort Products | Heil | PGF036K060** | Natural Gas | No Match | False | True | 1 | False | Horizontal | No Match | No Match | Non-Condensing | No Match | No Match |  | No Match |  | 60000 | 48000 |  |  | 57600 | 414 | 80 | [7 empty] | 0 | 0 | Federally-Regulated Consumer Product | 02/24/1998 |  | 03/30/2000
Carrier Corp. | Bryant Heating & Cooling Systems | 315AAV048090 | Natural Gas | No Match | False | False | 1 | False | Horizontal | No Match | No Match | Non-Condensing | No Match | No Match |  | No Match |  | 88000 | 71000 |  |  | 77900 | 166 | 80 | 78 | [8 empty] | Federally-Regulated Consumer Product | 06/25/2002 |  | 11/19/2007
Carrier Corp. - Syracuse | Carrier | 48GXN04206060 | Natural Gas | No Match | False | True | 3 | False | Down | No Match | No Match | Non-Condensing | No Match | No Match |  | No Match |  | 60000 | 47000 |  |  | 57500 | 811 | 78.7 | 78 | 80 | 80 |  |  |  |  | 0 | 3 | Non Federally-Regulated | 03/02/2000 |  | 11/02/2006
Consolidated Industries Corp. | Consolidated Industries Corp. | MBA060NH3R* | LPG | No Match | False | False | 1 | False | Down | No Match | No Match | Non-Condensing | No Match | No Match |  | No Match |  | 60000 | 49000 |  |  | 57500 | 446 | 80.2 | [7 empty] | 0 | 0 | Federally-Regulated Consumer Product | 03/29/2000 |  | 03/13/2001
Carrier Corp. | Carrier | 58MTA060-12 | Natural Gas | No Match | False | False | 1 | False | Up | No Match | No Match | Condensing | No Match | No Match |  | No Match |  | 60000 | 56000 |  |  | 48100 | 536 | 93 | 78 | [8 empty] | Federally-Regulated Consumer Product | 11/01/2001 |  | 11/19/2007
Trane U.S. Inc. | Trane | TUX100R948W* | Natural Gas | No Match | False | False | 1 | False | Up | No Match | No Match | Condensing | No Match | No Match |  | No Match |  | 100000 | 93000 |  |  | 80200 | 669 | 93 | [9 empty] | Federally-Regulated Consumer Product | 04/03/2002 |  | 09/30/2002
Rheem Sales Company, Inc. | Ruud | URMA-A030JK10E | Natural Gas | No Match | False | True | 1 | False | Horizontal | No Match | No Match | Non-Condensing | No Match | No Match |  | No Match |  | 100000 | 77000 |  |  | 97800 | 400 | 80 | [7 empty] | 0 | 0 | Federally-Regulated Consumer Product | 02/10/1998 |  | 03/30/2000
International Comfort Products | ICP Commercial | FBF075B12*** | Natural Gas | No Match | False | False | 1 | False | Up | No Match | No Match | Non-Condensing | No Match | No Match |  | No Match |  | 75000 | 59000 |  |  | 66700 | 577 | 80 | [7 empty] | 0 | 0 | Federally-Regulated Consumer Product | 03/30/2000 |  | 06/08/2000
Carrier Corp. | Carrier Corp. | 48DT-0420603** | Natural Gas | Induced Draft | False | True | 1 | False | Horizontal |  | None | Non-Condensing | Two-Stage Modulating |  | 0 | Standard |  | 60000 | 49000 |  |  | 60400 | 232 | 78.6 | 78 | [8 empty] | Federally-Regulated Consumer Product | 11/19/2007 |  | 05/30/2008
Trane U.S. Inc. | American Standard, Inc. | 2YCC3042A1075** | Natural Gas | Induced Draft | False | True | 1 | False | Down | Draft Hood | None | Non-Condensing | Single-Stage | Multiple-Speed | 0.5 | Standard |  | 75000 | 60000 | 1400 | 1225 | 75700 | 817 | 80 | 78 | [8 empty] | Federally-Regulated Consumer Product | 11/19/2007 |  | 11/21/2008
Nordyne, LLC | Pameco | PG042M072-1S | LPG | No Match | False | True | 1 | False | Down | No Match | No Match | Non-Condensing | No Match | No Match |  | No Match |  | 72000 | 57000 |  |  | 59500 | 352 | 78 | [7 empty] | 0 | 0 | Federally-Regulated Consumer Product | 06/08/2000 |  | 08/02/2000
Carrier Corp. - Syracuse | Bryant | 581BPV120220AC | Natural Gas | No Match | False | True | 3 | False | Down | No Match | No Match | Non-Condensing | No Match | No Match |  | No Match |  | 220000 | 180400 | 4500 | 3200 | 190910 | 1057 | 82 | 78 | 82 | 80 |  |  |  |  | 0 | 3 | Non Federally-Regulated | 02/10/1999 |  | 11/02/2006
Amana Refrigeration, Inc. | Amana | GUID090**30 | LPG | No Match | False | False | 1 | False | Up | No Match | No Match | Non-Condensing | No Match | No Match |  | No Match |  | 92000 | 74000 |  |  | 77000 | 558 | 80 | [7 empty] | 0 | 0 | Federally-Regulated Consumer Product | 03/29/2000 |  | 06/08/2000
Carrier Corp. | Payne Heating & Cooling | PY1P*A036060A* | LPG | Induced Draft | False | True | 3 | True | Down | No Match | None | Non-Condensing | Single-Stage | No Match | 0.5 | Standard |  | 60000 | 46000 |  |  | 58 | 835 | 78.7 | 75 | [8 empty] | Non Federally-Regulated | 11/03/2006 |  | 11/16/2007
International Comfort Products | Comfortmaker | GPCM18K040** | Natural Gas | No Match | False | True | 1 | False | Down | No Match | No Match | Non-Condensing | No Match | No Match |  | No Match |  | 40000 | 32000 |  |  | 37700 | 357 | 80 | [7 empty] | 0 | 0 | Federally-Regulated Consumer Product | 08/27/1998 |  | 03/30/2000
Carrier Corp. - Syracuse | Payne | PY1PNB036060 | Natural Gas | No Match | False | True | 1 | False | Horizontal | No Match | No Match | Non-Condensing | No Match | No Match |  | No Match |  | 60000 | 46000 |  |  | 57800 | 650 | 78.7 | [7 empty] | 0 | 0 | Federally-Regulated Consumer Product | 12/21/1998 |  | 03/30/2000
Rheem Sales Company, Inc. | Heat Controller | TGR30-1K-060 | Natural Gas | No Match | False | True | 1 | False | Down | No Match | No Match | Non-Condensing | No Match | No Match |  | No Match |  | 60000 | 47000 |  |  | 58000 | 341 | 80 | 78 | [6 empty] | 0 | 0 | Federally-Regulated Consumer Product | 06/07/2000 |  | 11/19/2007
Lennox Industries Inc. | Lennox | 80UHG2X-45S-** | Natural Gas | No Match | False | False | 1 | False | Up | No Match | No Match | Non-Condensing | No Match | No Match |  | No Match |  | 45000 | 36000 |  |  | 38200 | 288 | 80 | 78 | [6 empty] | 0 | 0 | Federally-Regulated Consumer Product | 03/30/2000 |  | 11/19/2007
Excel Comfort Systems, Inc. | Aire Flo | AF90MPB075U2 | Natural Gas | No Match | False | False | 1 | False | Horizontal | No Match | No Match | Condensing | No Match | No Match |  | No Match |  | 75000 | 67000 |  |  | 67600 | 385 | 92 | [9 empty] | Federally-Regulated Consumer Product | 03/13/2001 |  | 11/02/2001
Carrier Corp. - Syracuse | Carrier | 583ANW036090 | LPG | No Match | False | True | 1 | False | Horizontal | No Match | No Match | Non-Condensing | No Match | No Match |  | No Match |  | 88000 | 70000 |  |  | 77000 | 630 | 79.9 | [7 empty] | 0 | 0 | Federally-Regulated Consumer Product | 03/30/2000 |  | 06/07/2000
Texas Furnace, LLC | Texas Furnace, LLC | ADA080NH3R | Natural Gas | No Match | False | False | 1 | False | Up | No Match | No Match | Non-Condensing | No Match | No Match |  | No Match |  | 80000 | 65000 |  |  | 76200 | 754 | 80.2 | [9 empty] | Federally-Regulated Consumer Product | 11/29/2001 |  | 04/03/2002
Carrier Corp. | Carrier | 58RAV050-08 | LPG | No Match | False | False | 1 | False | Horizontal | No Match | No Match | Non-Condensing | No Match | No Match |  | No Match |  | 46000 | 37000 |  |  | 38200 | 242 | 80 | [7 empty] | 0 | 0 | Federally-Regulated Consumer Product | 03/29/2000 |  | 06/07/2000
Texas Furnace, LLC | Airtemp | ABA080NI2R | Natural Gas | Induced Draft | False | False | 1 | False | Down | None | None | Non-Condensing | Single-Stage | Multiple-Speed | 0.25 | Standard |  | 80000 | 65000 |  |  | 77100 | 662 | 80.2 | 78 | [8 empty] | Federally-Regulated Consumer Product | 11/19/2007 |  | 09/25/2008
Rheem Sales Company, Inc. | Ruud | EGTJ-12(EN)RAJS | Natural Gas | No Match | False | False | 1 | False | Down | No Match | No Match | Condensing | No Match | No Match |  | No Match |  | 120000 | 112000 |  |  | 118000 | 716 | 92.1 | [9 empty] | Federally-Regulated Consumer Product | 11/01/2001 |  | 11/29/2001
Texas Furnace, LLC | Texas Furnace, LLC | ABA100NH5RX | Natural Gas | No Match | False | False | 1 | False | Horizontal | No Match | No Match | Non-Condensing | No Match | No Match |  | No Match |  | 100000 | 81000 |  |  | 95100 | 938 | 80.2 | 78 | [8 empty] | Federally-Regulated Consumer Product | 11/29/2001 |  | 11/19/2007
Consolidated Industries Corp. | Consolidated Industries Corp. | DCA126NH5R | LPG | No Match | False | False | 1 | False | Horizontal | No Match | No Match | Condensing | No Match | No Match |  | No Match |  | 126000 | 114000 |  |  | 120400 | 750 | 90.4 | [7 empty] | 0 | 0 | Federally-Regulated Consumer Product | 03/29/2000 |  | 06/08/2000
Unitary Products Group | Coleman | PCDFALD12L060 | Natural Gas | No Match | False | False | 1 | False | Down | No Match | No Match | Non-Condensing | No Match | No Match |  | No Match |  | 57000 | 46000 |  |  | 56700 | 651 | 80 | [7 empty] | 0 | 0 | Federally-Regulated Consumer Product | 06/07/2000 |  | 11/01/2001
Consolidated Industries Corp. | Crown | DSA054NH3R* | Natural Gas | No Match | False | False | 1 | False | Down | No Match | No Match | Condensing | No Match | No Match |  | No Match |  | 54000 | 48000 |  |  | 50800 | 472 | 90.4 | [7 empty] | 0 | 0 | Federally-Regulated Consumer Product | 08/20/1999 |  | 03/29/2000
Rheem Sales Company, Inc. | Heat Controller | GMDA125-E5N | Natural Gas | No Match | False | False | 1 | False | Down | No Match | No Match | Non-Condensing | No Match | No Match |  | No Match |  | 125000 | 100000 |  |  | 114800 | 1111 | 80.1 | 78 | [6 empty] | 0 | 0 | Federally-Regulated Consumer Product | 06/07/2000 |  | 11/19/2007
Trane U.S. Inc. | Trane | TDD100C954E* | Natural Gas | No Match | False | False | 1 | False | Horizontal | No Match | No Match | Non-Condensing | No Match | No Match |  | No Match |  | 100000 | 81000 |  |  | 95600 | 722 | 80 | [9 empty] | Federally-Regulated Consumer Product | 11/01/2001 |  | 02/07/2002
Unitary Products Group | York | P1XUC20V09501 | Natural Gas | No Match | False | False | 1 | False | Up | No Match | No Match | Condensing | No Match | No Match |  | No Match |  | 100000 | 95000 |  |  | 78700 | 543 | 94 | [7 empty] | 0 | 0 | Federally-Regulated Consumer Product | 06/07/2000 |  | 09/29/2000
Carrier Corp. | Carrier | 58MCA060-16 | Natural Gas | No Match | False | False | 1 | False | Up | No Match | No Match | Condensing | No Match | No Match |  | No Match |  | 60000 | 56000 |  |  | 49800 | 532 | 92.1 | 78 | [8 empty] | Federally-Regulated Consumer Product | 02/08/2002 |  | 11/19/2007
Rheem Sales Company, Inc. | Rheem | RGTA-04(EN)MAES | LPG | No Match | False | False | 1 | False | Down | No Match | No Match | Condensing | No Match | No Match |  | No Match |  | 45000 | 41000 |  |  | 33000 | 251 | 92 | [9 empty] | Federally-Regulated Consumer Product | 11/01/2001 |  | 11/29/2001
Lennox Industries Inc. | Lennox | G24M3/4X-120*-** | Natural Gas | No Match | False | False | 1 | False | Up | No Match | No Match | Non-Condensing | No Match | No Match |  | No Match |  | 120000 | 96000 |  |  | 116600 | 685 | 80 | 78 | [6 empty] | 0 | 0 | Federally-Regulated Consumer Product | 03/30/2000 |  | 11/19/2007
Carrier Corp. | Payne Heating & Cooling | PG9MAA060100* | LPG | No Match | False | False | 1 | False | Down | No Match | No Match | Condensing | No Match | No Match |  | No Match |  | 100000 | 93000 |  |  | 83800 | 885 | 91.5 | 78 | [6 empty] | 0 | 0 | Federally-Regulated Consumer Product | 06/07/2000 |  | 11/19/2007
Nordyne, LLC | Grandaire | FG7SK 126*-45D | LPG | Induced Draft | False | False | 1 | False | Down | None | None | Non-Condensing | Single-Stage | Multiple-Speed | 1 | Standard |  | 126000 | 100000 | 2275 | 1440 | 114300 | 1179 | 80 | 78 | [8 empty] | Federally-Regulated Consumer Product | 05/30/2008 |  | 09/25/2008
Olsen Manufacturing Co. | Olsen, Airco | BML-80 | Oil | No Match | False | False | 1 | False | Up | No Match | No Match | Non-Condensing | No Match | No Match |  | No Match |  | 91400 | 76000 |  |  | 72400 | 245 | 85.1 | [7 empty] | 0 | 0 | Federally-Regulated Consumer Product | 02/10/1998 |  | 03/29/2000
Carrier Corp. | Carrier Corp. | 48XL-060090*** | LPG | Induced Draft | False | True | 1 | False | Horizontal |  | None | Non-Condensing | Single-Stage |  | 1 | Standard |  | 90000 | 74000 |  |  | 78000 | 240 | 79.2 | 78 | [8 empty] | Federally-Regulated Consumer Product | 05/30/2008 |  | 09/25/2008
Carrier Corp. - Syracuse | Carrier | PY1RJA036074AB | Natural Gas | No Match | False | True | 1 | False | Down | No Match | No Match | Non-Condensing | No Match | No Match |  | No Match |  | 74000 | 57000 |  |  | 68200 | 305 | 80 | [7 empty] | 0 | 0 | Federally-Regulated Consumer Product | 12/06/2000 |  | 03/13/2001
Unitary Products Group | Luxaire | FL8A08012UH11 | Natural Gas | No Match | False | False | 1 | False | Up | No Match | No Match | Non-Condensing | No Match | No Match |  | No Match |  | 80000 | 64000 |  |  | 76400 | 703 | 80 | [7 empty] | 0 | 0 | Federally-Regulated Consumer Product | 08/20/1999 |  | 03/29/2000
Carrier Corp. - Syracuse | Bryant | 581BPV060149 | Natural Gas | No Match | False | True | 3 | False | Down | No Match | No Match | Non-Condensing | No Match | No Match |  | No Match |  | 150000 | 120000 | 2100 | 1500 | 134870 | 1063 | 80 | 78 | 80 | 80 |  |  |  |  | 0 | 3 | Non Federally-Regulated | 09/07/2000 |  | 11/02/2006
International Comfort Products | Airquest | NTGS050FF** | Natural Gas | No Match | False | False | 1 | False | Up | No Match | No Match | Condensing | No Match | No Match |  | No Match |  | 50000 | 46000 |  |  | 50200 | 330 | 91 | [7 empty] | 0 | 0 | Federally-Regulated Consumer Product | 10/22/1999 |  | 03/30/2000
Carrier Corp. | Carrier | 58DLX155-20* | Natural Gas | No Match | False | False | 1 | False | Down | No Match | No Match | Non-Condensing | No Match | No Match |  | No Match |  | 147000 | 119000 |  |  | 133800 | 1362 | 80 | 78 | [8 empty] | Federally-Regulated Consumer Product | 06/25/2002 |  | 11/19/2007
International Comfort Products | Sears | NBF075F16*** | Natural Gas | No Match | False | False | 1 | False | Up | No Match | No Match | Non-Condensing | No Match | No Match |  | No Match |  | 75000 | 60000 |  |  | 76400 | 651 | 80 | [7 empty] | 0 | 0 | Federally-Regulated Consumer Product | 08/27/1998 |  | 03/30/2000
Texas Furnace, LLC | Eubank | ABA080NI4RX | Natural Gas | Induced Draft | False | False | 1 | False | Down | None | None | Non-Condensing | Single-Stage | Multiple-Speed | 0.5 | Standard |  | 80000 | 65000 |  |  | 75300 | 1075 | 80.2 | 78 | [8 empty] | Federally-Regulated Consumer Product | 11/19/2007 |  | 09/25/2008
Carrier Corp. | Payne Heating & Cooling | PG8MAA048070 | LPG | Induced Draft | False | False | 1 | False | Horizontal |  | None | Non-Condensing | Single-Stage |  | 0.5 | Standard |  | 66000 | 53000 |  |  | 56500 | 883 | 80 | 78 | [8 empty] | Federally-Regulated Consumer Product | 05/30/2008 |  | 09/25/2008
International Comfort Products | ICP Commercial | VNK125N20*** | Natural Gas | No Match | False | False | 1 | False | Up | No Match | No Match | Condensing | No Match | No Match |  | No Match |  | 125000 | 118000 |  |  | 115600 | 67 | 94 | [7 empty] | 0 | 0 | Federally-Regulated Consumer Product | 03/30/2000 |  | 06/08/2000
Rheem Sales Company, Inc. | Rheem | RGFD-12(E/N)RCMS | Natural Gas | No Match | False | False | 1 | False | Up | No Match | No Match | Condensing | No Match | No Match |  | No Match |  | 120000 | 113000 |  |  | 118900 | 928 | 93.8 | [9 empty] | Federally-Regulated Consumer Product | 02/14/2002 |  | 06/04/2002
Carrier Corp. | Carrier Corp. | 58MVC120-20** | LPG | Induced Draft | False | False | 1 | False | Up |  | None | Condensing | Step Modulating |  | 1 | Standard |  | 120000 | 112000 |  |  | 110900 | 505 | 95 | 78 | [8 empty] | Federally-Regulated Consumer Product | 11/19/2007 |  | 04/22/2009
Lennox Industries Inc. | Lennox | G24M2X-75A-** | Natural Gas | No Match | False | False | 1 | False | Up | No Match | No Match | Non-Condensing | No Match | No Match |  | No Match |  | 75000 | 60000 |  |  | 77500 | 463 | 80 | [7 empty] | 0 | 0 | Federally-Regulated Consumer Product | 05/11/1999 |  | 03/30/2000
Unitary Products Group | York | G8C07512MUB11* | Natural Gas | No Match | False | False | 1 | False | Up | No Match | No Match | Non-Condensing | No Match | No Match |  | No Match |  | 75000 | 60000 |  |  | 77200 | 519 | 80 | [7 empty] | 0 | 0 | Federally-Regulated Consumer Product | 12/05/2000 |  | 03/13/2001
Trane U.S. Inc. | American Standard, Inc. | 4YCC3060A1120** | Natural Gas | Induced Draft | False | True | 1 | False | Horizontal | Draft Hood | None | Non-Condensing | Single-Stage | Variable-Speed | 1 | Standard | 69 | 120000 | 95000 | 2000 | 1750 | 115900 | 1051 | 80 | 78 | [8 empty] | Federally-Regulated Consumer Product | 11/19/2007 |  | 11/21/2008
Consolidated Industries Corp. | Goettl | MBA040NH3R* | Natural Gas | No Match | False | False | 1 | False | Up | No Match | No Match | Non-Condensing | No Match | No Match |  | No Match |  | 40000 | 33000 |  |  | 37800 | 388 | 80.2 | [7 empty] | 0 | 0 | Federally-Regulated Consumer Product | 02/10/1998 |  | 03/29/2000
International Comfort Products | Arcoaire | GNP075F14** | Natural Gas | No Match | False | False | 1 | False | Horizontal | No Match | No Match | Condensing | No Match | No Match |  | No Match |  | 75000 | 68000 |  |  | 67100 | 560 | 91 | [7 empty] | 0 | 0 | Federally-Regulated Consumer Product | 06/08/2000 |  | 04/03/2002
Rheem Sales Company, Inc. | Weatherking | GGPJ-12EARJR | Natural Gas | No Match | False | False | 1 | False | Up | No Match | No Match | Non-Condensing | No Match | No Match |  | No Match |  | 125000 | 101000 |  |  | 113900 | 1447 | 80 | [7 empty] | 0 | 0 | Federally-Regulated Consumer Product | 06/07/2000 |  | 11/29/2001
Carrier Corp. | Carrier Corp. | 48HEF0043 | LPG | Induced Draft | False | True | 1 | False | Horizontal |  | None | Non-Condensing | Single-Stage |  | 1.2 | Standard |  | 115000 | 90000 |  |  | 97400 | 638 | 80 | 78 | [8 empty] | Federally-Regulated Consumer Product | 05/30/2008 |  | 09/25/2008
Daikin Comfort Technologies Manufacturing, L.P. | Sears | GMT070-4 | Natural Gas | No Match | False | False | 1 | False | Up | No Match | No Match | Non-Condensing | No Match | No Match |  | No Match |  | 70000 | 56000 |  |  | 58100 | 403 | 80 | 78 | [8 empty] | Federally-Regulated Consumer Product | 11/28/2001 |  | 11/19/2007
Consolidated Industries Corp. | Crown | MBA040NH3R* | Natural Gas | No Match | False | False | 1 | False | Down | No Match | No Match | Non-Condensing | No Match | No Match |  | No Match |  | 40000 | 33000 |  |  | 37800 | 387 | 80.2 | 78 | [6 empty] | 0 | 0 | Federally-Regulated Consumer Product | 06/08/2000 |  | 09/16/2003
Carrier Corp. | Carrier | 58UXT080-16 | LPG | No Match | False | False | 1 | False | Up | No Match | No Match | Non-Condensing | No Match | No Match |  | No Match |  | 80000 | 65000 |  |  | 74500 | 848 | 80 | [7 empty] | 0 | 0 | Federally-Regulated Consumer Product | 03/29/2000 |  | 06/07/2000
Carrier Corp. | Carrier Corp. | 48XL-036060*** | LPG | Induced Draft | False | True | 1 | False | Horizontal |  | None | Non-Condensing | Single-Stage |  | 0.75 | Standard |  | 60000 | 49000 |  |  | 59400 | 174 | 78.6 | 78 | [8 empty] | Federally-Regulated Consumer Product | 05/30/2008 |  | 09/25/2008
Texas Furnace, LLC | Texas Furnace, LLC | TDA080NH3RH | LPG | No Match | False | False | 1 | False | Down | No Match | No Match | Non-Condensing | No Match | No Match |  | No Match |  | 72000 | 59000 |  |  | 76200 | 742 | 80.2 | 78 | [8 empty] | Federally-Regulated Consumer Product | 02/13/2002 |  | 11/19/2007
Goettl | Goettl | MBA040NH3R* | Natural Gas | No Match | False | False | 1 | False | Down | No Match | No Match | Non-Condensing | No Match | No Match |  | No Match |  | 40000 | 33000 |  |  | 37800 | 387 | 80.2 | [7 empty] | 0 | 0 | Federally-Regulated Consumer Product | 03/29/2000 |  | 06/08/2000
Excel Comfort Systems, Inc. | Payne Heating & Cooling | P08UAA060210 | Oil | No Match | False | False | 1 | False | Up | No Match | No Match | Non-Condensing | No Match | No Match |  | No Match |  | 208000 | 170000 |  |  | 171800 | 870 | 81.2 | [7 empty] | 0 | 0 | Federally-Regulated Consumer Product | 12/21/1999 |  | 06/07/2000
Carrier Corp. | Payne Heating & Cooling | PG9MAA060080 | Natural Gas | No Match | False | False | 1 | False | Horizontal | No Match | No Match | Condensing | No Match | No Match |  | No Match |  | 80000 | 74000 |  |  | 66200 | 827 | 92 | [7 empty] | 0 | 0 | Federally-Regulated Consumer Product | 06/07/2000 |  | 11/29/2001
Carrier Corp. | Carrier | 48GP03004030 | Natural Gas | No Match | False | True | 1 | False | Down | No Match | No Match | Non-Condensing | No Match | No Match |  | No Match |  | 40000 | 31000 |  |  | 38100 | 355 | 80.1 | 78 | [8 empty] | Federally-Regulated Consumer Product | 06/04/2002 |  | 11/19/2007
Rheem Sales Company, Inc. | Rheem | RGPH-06EAUER | LPG | No Match | False | False | 1 | False | Horizontal | No Match | No Match | Non-Condensing | No Match | No Match |  | No Match |  | 67500 | 54000 |  |  | 55900 | 771 | 80.6 | [7 empty] | 0 | 0 | Federally-Regulated Consumer Product | 03/30/2000 |  | 06/07/2000
International Comfort Products | Sears | GNK125N20** | Natural Gas | No Match | False | False | 1 | False | Horizontal | No Match | No Match | Condensing | No Match | No Match |  | No Match |  | 125000 | 113000 |  |  | 118700 | 1089 | 92 | [7 empty] | 0 | 0 | Federally-Regulated Consumer Product | 02/10/1998 |  | 03/30/2000
Trane U.S. Inc. | American Standard, Inc. | YCX036G1MOA* | LPG | No Match | False | True | 1 | False | Down | No Match | No Match | Non-Condensing | No Match | No Match |  | No Match |  | 70000 | 57000 |  |  | 57400 | 507 | 80 | 78 | [8 empty] | Federally-Regulated Consumer Product | 03/13/2001 |  | 11/09/2006
Lennox Industries Inc. | Lennox | G61MPV-60C-111-** | Natural Gas | Induced Draft | False | False | 1 | False | Horizontal |  | None | Condensing | Two-Stage Modulating |  | 1 | Standard |  | 110000 | 103000 |  |  | 97800 | 863 | 95 | 78 | [8 empty] | Federally-Regulated Consumer Product | 04/14/2008 |  | 11/24/2009
Armstrong | Armstrong | GH90A125D20-*** | LPG | No Match | False | False | 1 | False | Horizontal | No Match | No Match | Condensing | No Match | No Match |  | No Match |  | 125000 | 112000 |  |  | 119800 | 1068 | 90 | [7 empty] | 0 | 0 | Federally-Regulated Consumer Product | 03/30/2000 |  | 06/07/2000
Texas Furnace, LLC | Airtemp | ABA040NI3R | LPG | Induced Draft | False | False | 1 | False | Up | None | None | Non-Condensing | Single-Stage | Multiple-Speed | 0.33 | Standard |  | 40000 | 33000 |  |  | 37800 | 506 | 80.2 | 78 | [8 empty] | Federally-Regulated Consumer Product | 11/19/2007 |  | 09/25/2008
Unitary Products Group | Luxaire | FG8B05012MD11* | LPG | No Match | False | False | 1 | False | Down | No Match | No Match | Non-Condensing | No Match | No Match |  | No Match |  | 50000 | 40000 |  |  | 38100 | 316 | 80 | [7 empty] | 0 | 0 | Federally-Regulated Consumer Product | 06/07/2000 |  | 11/01/2001
Nordyne, LLC | Intertherm | R4G*-048*120* | Natural Gas | No Match | False | True | 1 | False | Down | No Match | No Match | Non-Condensing | No Match | No Match |  | No Match |  | 120000 | 93000 |  |  | 118900 | 846 | 78 | [7 empty] | 0 | 0 | Federally-Regulated Consumer Product | 06/08/2000 |  | 08/02/2000
International Comfort Products | Arcoaire | TDE125J20** | Natural Gas | No Match | False | False | 1 | False | Down | No Match | No Match | Non-Condensing | No Match | No Match |  | No Match |  | 125000 | 99000 |  |  | 110200 | 793 | 80 | [7 empty] | 0 | 0 | Federally-Regulated Consumer Product | 06/08/2000 |  | 04/29/2003
International Comfort Products | Airquest | NDP6050FB** | Natural Gas | No Match | False | False | 1 | False | Down | No Match | No Match | Non-Condensing | No Match | No Match |  | No Match |  | 50000 | 40000 |  |  | 36800 | 315 | 80 | [7 empty] | 0 | 0 | Federally-Regulated Consumer Product | 10/22/1999 |  | 03/30/2000
Carrier Corp. | Carrier Corp. | 58MVC100-20** | LPG | Induced Draft | False | False | 1 | False | Horizontal |  | None | Condensing | Step Modulating |  | 1 | Standard |  | 100000 | 93000 |  |  | 80700 | 241 | 94.8 | 78 | [8 empty] | Federally-Regulated Consumer Product | 11/19/2007 |  | 11/21/2008
Carrier Corp. - Syracuse | Carrier | 581BJV048115AA | LPG | No Match | False | True | 1 | False | Horizontal | No Match | No Match | Non-Condensing | No Match | No Match |  | No Match |  | 115000 | 92000 |  |  | 96400 | 512 | 81 | [7 empty] | 0 | 0 | Federally-Regulated Consumer Product | 03/30/2000 |  | 06/07/2000
Trane U.S. Inc. | American Standard, Inc. | ADY120R9V5V* | Natural Gas | No Match | False | False | 1 | False | Horizontal | No Match | No Match | Condensing | No Match | No Match |  | No Match |  | 120000 | 112000 |  |  | 113300 | 368 | 92.5 | [9 empty] | Federally-Regulated Consumer Product | 09/30/2002 |  | 04/29/2003
Consolidated Industries Corp. | Crown | DCA126NH5R | LPG | No Match | False | False | 1 | False | Down | No Match | No Match | Condensing | No Match | No Match |  | No Match |  | 126000 | 114000 |  |  | 120400 | 750 | 90.4 | 78 | [6 empty] | 0 | 0 | Federally-Regulated Consumer Product | 06/08/2000 |  | 09/16/2003
Carrier Corp. | International Comfort Products | PGF336060K*0 | Natural Gas | Induced Draft | False | True | 1 | False | Horizontal |  | None | Non-Condensing | Single-Stage |  | 0.75 | Standard |  | 60000 | 48000 |  |  | 59300 | 333 | 79.6 | 78 | [8 empty] | Federally-Regulated Consumer Product | 11/19/2007 |  | 08/17/2009
Daikin Comfort Technologies Manufacturing, L.P. | Sears | PGB060125-1 | Natural Gas | No Match | False | True | 1 | False | Down | No Match | No Match | Non-Condensing | No Match | No Match |  | No Match |  | 115000 | 94000 |  |  | 115100 | 1084 | 80 | 78 | [6 empty] | 0 | 0 | Federally-Regulated Consumer Product | 06/08/2000 |  | 11/19/2007
Daikin Comfort Technologies Manufacturing, L.P. | Buy Max | XF8D1154* | LPG | No Match | False | False | 1 | False | Down | No Match | No Match | Non-Condensing | No Match | No Match |  | No Match |  | 115000 | 94000 |  |  | 116100 | 801 | 80 | 78 | [8 empty] | Federally-Regulated Consumer Product | 04/29/2003 |  | 11/19/2007
Carrier Corp. | Carrier Corp. | 58MEB080-16* | Natural Gas | Induced Draft | False | False | 1 | True | Up | None | None | Condensing | Single-Stage |  | 0.75 | Standard |  | 80000 | 75000 |  |  | 67000 | 568 | 93 | 75 | [8 empty] | Federally-Regulated Consumer Product | 10/20/2008 |  | 11/24/2009
Texas Furnace, LLC | Fedders | ADA060NH2RH | Natural Gas | No Match | False | False | 1 | False | Down | No Match | No Match | Non-Condensing | No Match | No Match |  | No Match |  | 54000 | 44000 |  |  | 57900 | 356 | 80.2 | 78 | [8 empty] | Federally-Regulated Consumer Product | 04/29/2003 |  | 11/19/2007
Carrier Corp. - Syracuse | Carrier | 48TFE00530 | LPG | No Match | False | True | 1 | False | Down | No Match | No Match | Non-Condensing | No Match | No Match |  | No Match |  | 115000 | 91000 |  |  | 97400 | 519 | 80 | [9 empty] | Federally-Regulated Consumer Product | 03/13/2001 |  | 06/04/2002
Carrier Corp. | International Comfort Products | PGX342080K*1 | Natural Gas | Induced Draft | False | True | 1 | False | Down |  | None | Non-Condensing | Single-Stage |  | 0.75 | Standard |  | 80000 | 63000 |  |  | 78400 | 561 | 79.6 | 78 | [8 empty] | Federally-Regulated Consumer Product | 11/19/2007 |  | 08/17/2009
Unitary Products Group | York | P4HUA12L06401 | Natural Gas | No Match | False | False | 1 | False | Horizontal | No Match | No Match | Non-Condensing | No Match | No Match |  | No Match |  | 80000 | 64000 |  |  | 76400 | 702 | 80 | [7 empty] | 0 | 0 | Federally-Regulated Consumer Product | 08/03/2000 |  | 09/29/2000
International Comfort Products | Tempstar | PGAD60G1K** | Natural Gas | No Match | False | True | 1 | False | Down | No Match | No Match | Non-Condensing | No Match | No Match |  | No Match |  | 130000 | 102000 |  |  | 115100 | 961 | 80.1 | [7 empty] | 0 | 0 | Federally-Regulated Consumer Product | 02/10/1998 |  | 03/30/2000
Rheem Sales Company, Inc. | Weatherking | WGLJ-15EARJR | LPG | No Match | False | False | 1 | False | Down | No Match | No Match | Non-Condensing | No Match | No Match |  | No Match |  | 150000 | 120000 |  |  | 135100 | 1048 | 80 | [7 empty] | 0 | 0 | Federally-Regulated Consumer Product | 06/07/2000 |  | 11/29/2001
Carrier Corp. - Syracuse | Carrier | 580FJV048115AA | Natural Gas | No Match | False | True | 1 | False | Horizontal | No Match | No Match | Non-Condensing | No Match | No Match |  | No Match |  | 115000 | 91000 |  |  | 97400 | 519 | 80 | [7 empty] | 0 | 0 | Federally-Regulated Consumer Product | 08/02/2000 |  | 12/06/2000
Nordyne, LLC | Tappan | G6RA144*-20 | Natural Gas | No Match | False | False | 1 | False | Up | No Match | No Match | Non-Condensing | No Match | No Match |  | No Match |  | 144000 | 116000 |  |  | 134000 | 1233 | 80 | [7 empty] | 0 | 0 | Federally-Regulated Consumer Product | 06/08/2000 |  | 04/03/2002
International Comfort Products | ICP Commercial | PGAD60E1K*** | LPG | No Match | False | True | 1 | False | Horizontal | No Match | No Match | Non-Condensing | No Match | No Match |  | No Match |  | 115000 | 91000 |  |  | 94700 | 894 | 80.8 | [7 empty] | 0 | 0 | Federally-Regulated Consumer Product | 03/30/2000 |  | 06/08/2000
Clare Brothers | Clare Brothers | HEG-B 80-S | Natural Gas | No Match | False | False | 1 | False | Up | No Match | No Match | Condensing | No Match | No Match |  | No Match |  | 80000 | 77000 | 1000 |  | 98400 | 560 | 96 | 78 | 96.8 | [5 empty] | 0 | 0 | Federally-Regulated Consumer Product | 10/20/1987 |  | 10/02/2003
Carrier Corp. | Bryant Heating & Cooling Systems | 345MAV060120 | Natural Gas | No Match | False | False | 1 | False | Horizontal | No Match | No Match | Condensing | No Match | No Match |  | No Match |  | 120000 | 111000 |  |  | 120100 | 1086 | 90 | [7 empty] | 0 | 0 | Federally-Regulated Consumer Product | 02/10/1998 |  | 03/29/2000
Texas Furnace, LLC | Fedders | ABA140NH5RX | Natural Gas | No Match | False | False | 1 | False | Horizontal | No Match | No Match | Non-Condensing | No Match | No Match |  | No Match |  | 140000 | 114000 |  |  | 134300 | 1111 | 80.2 | 78 | [8 empty] | Federally-Regulated Consumer Product | 04/29/2003 |  | 11/19/2007
Lennox Industries Inc. | Lennox | 12GCS042-75-*P | Natural Gas | No Match | False | True | 1 | False | Horizontal | No Match | No Match | Non-Condensing | No Match | No Match |  | No Match |  | 75000 | 60000 |  |  | 75900 | 659 | 80 | [7 empty] | 0 | 0 | Federally-Regulated Consumer Product | 03/30/2000 |  | 06/07/2000
Texas Furnace, LLC | Crown | MDA080NH4RH | Natural Gas | No Match | False | False | 1 | False | Up | No Match | No Match | Non-Condensing | No Match | No Match |  | No Match |  | 72000 | 59000 |  |  | 75300 | 961 | 80.2 | 78 | [8 empty] | Federally-Regulated Consumer Product | 02/13/2002 |  | 11/19/2007
Carrier Corp. - Syracuse | Carrier | 48TFK00660 | Natural Gas | No Match | False | True | 3 | False | Down | No Match | No Match | Non-Condensing | No Match | No Match |  | No Match |  | 150000 | 120000 | 2100 | 1500 | 134870 | 1063 | 80 | 78 | 80 | 80 |  |  |  |  | 0 | 3 | Non Federally-Regulated | 09/06/2000 |  | 11/02/2006
Rheem Sales Company, Inc. | Heat Controller | GMDA150-E5N | Natural Gas | No Match | False | False | 1 | False | Down | No Match | No Match | Non-Condensing | No Match | No Match |  | No Match |  | 150000 | 120000 |  |  | 135100 | 1048 | 80 | 78 | [6 empty] | 0 | 0 | Federally-Regulated Consumer Product | 06/07/2000 |  | 11/19/2007
Carrier Corp. | Bryant Heating & Cooling Systems | 313JAV024045* | LPG | Induced Draft | False | False | 1 | False | Horizontal |  | None | Non-Condensing | Single-Stage |  | 0.5 | Standard |  | 42000 | 34000 |  |  | 39400 | 191 | 80 | 78 | [8 empty] | Federally-Regulated Consumer Product | 04/14/2008 |  | 11/24/2009
Trane U.S. Inc. | Trane | TUD140R9V5J* | Natural Gas | No Match | False | False | 1 | False | Horizontal | No Match | No Match | Non-Condensing | No Match | No Match |  | No Match |  | 140000 | 111000 |  |  | 131400 | 257 | 80 | [7 empty] | 0 | 0 | Federally-Regulated Consumer Product | 03/30/2000 |  | 02/07/2002
Texas Furnace, LLC | Eubank | CCA090NH4R | LPG | No Match | False | False | 1 | False | Down | No Match | No Match | Condensing | No Match | No Match |  | No Match |  | 90000 | 81000 |  |  | 85100 | 735 | 90.4 | 78 | [8 empty] | Federally-Regulated Consumer Product | 04/29/2003 |  | 11/19/2007
Trane U.S. Inc. | American Standard, Inc. | AUD100R936J* | Natural Gas | No Match | False | False | 1 | False | Horizontal | No Match | No Match | Non-Condensing | No Match | No Match |  | No Match |  | 100000 | 79000 |  |  | 92200 | 533 | 80.6 | [7 empty] | 0 | 0 | Federally-Regulated Consumer Product | 08/20/1999 |  | 03/30/2000
Consolidated Industries Corp. | Olsen, Airco | EMP100N16 | Natural Gas | No Match | False | False | 1 | False | Horizontal | No Match | No Match | Non-Condensing | No Match | No Match |  | No Match |  | 100000 | 81000 |  |  | 94400 | 1128 | 80.2 | [7 empty] | 0 | 0 | Federally-Regulated Consumer Product | 06/08/2000 |  | 03/13/2001
International Comfort Products | Airquest | NTPM125KN*** | Natural Gas | No Match | False | False | 1 | False | Horizontal | No Match | No Match | Condensing | No Match | No Match |  | No Match |  | 125000 | 115000 |  |  | 112000 | 1092 | 92 | [7 empty] | 0 | 0 | Federally-Regulated Consumer Product | 12/21/1998 |  | 03/30/2000
Rheem Sales Company, Inc. | Weatherking | WRKA-A048JK08E | Natural Gas | No Match | False | True | 1 | False | Horizontal | No Match | No Match | Non-Condensing | No Match | No Match |  | No Match |  | 80000 | 62000 |  |  | 77500 | 455 | 80 | [7 empty] | 0 | 0 | Federally-Regulated Consumer Product | 02/10/1998 |  | 03/30/2000
Trane U.S. Inc. | American Standard, Inc. | YCP036F1MOA* | Natural Gas | No Match | False | True | 1 | False | Horizontal | No Match | No Match | Non-Condensing | No Match | No Match |  | No Match |  | 60000 | 48000 |  |  | 57500 | 478 | 80 | 78 | [6 empty] | 0 | 0 | Federally-Regulated Consumer Product | 06/07/2000 |  | 11/09/2006
Texas Furnace, LLC | Eubank | ABA080NI2R | Natural Gas | Induced Draft | False | False | 1 | False | Down | None | None | Non-Condensing | Single-Stage | Multiple-Speed | 0.25 | Standard |  | 80000 | 65000 |  |  | 77100 | 662 | 80.2 | 78 | [8 empty] | Federally-Regulated Consumer Product | 11/19/2007 |  | 09/25/2008
Carrier Corp. - Syracuse | Bryant | 583APW036060N | Natural Gas | No Match | False | True | 3 | False | Horizontal | No Match | No Match | Non-Condensing | No Match | No Match |  | No Match |  | 60000 | 46000 |  |  | 57800 | 749 | 78.7 | 78 | 80 | 80 |  |  |  |  | 0 | 3 | Non Federally-Regulated | 03/02/2000 |  | 11/02/2006
Daikin Comfort Technologies Manufacturing, L.P. | Goodman | PGJ036100-1 | Natural Gas | No Match | False | True | 1 | False | Down | No Match | No Match | Non-Condensing | No Match | No Match |  | No Match |  | 92000 | 74000 |  |  | 78400 | 298 | 80 | 78 | [6 empty] | 0 | 0 | Federally-Regulated Consumer Product | 03/29/2000 |  | 11/19/2007
Rheem Sales Company, Inc. | Rheem | ROUC-095QBE* | Oil | No Match | False | False | 1 | False | Horizontal | No Match | No Match | Non-Condensing | No Match | No Match |  | No Match |  | 118000 | 98000 |  |  | 112700 | 426 | 82.8 | [7 empty] | 0 | 0 | Federally-Regulated Consumer Product | 05/11/1999 |  | 03/30/2000
Nordyne, LLC | GRA | KG6RA072C-12A | Natural Gas | No Match | False | False | 1 | False | Up | No Match | No Match | Non-Condensing | No Match | No Match |  | No Match |  | 72000 | 58000 |  |  | 58000 | 269 | 80 | [9 empty] | Federally-Regulated Consumer Product | 11/01/2001 |  | 04/03/2002
Carrier Corp. | Bryant Heating & Cooling Systems | 583BNW060130N | LPG | No Match | False | True | 1 | False | Down | No Match | No Match | Non-Condensing | No Match | No Match |  | No Match |  | 130000 | 103000 |  |  | 114700 | 1071 | 80.3 | 78 | [8 empty] | Federally-Regulated Consumer Product | 06/04/2002 |  | 11/19/2007
Carrier Corp. | Payne Heating & Cooling | PY2P*B060090N* | Natural Gas | Induced Draft | False | True | 3 | True | Down | No Match | None | Non-Condensing | Single-Stage | No Match | 1 | Standard |  | 90000 | 70000 |  |  | 77 | 1122 | 78.6 | 75 | [8 empty] | Non Federally-Regulated | 11/03/2006 |  | 11/16/2007
International Comfort Products | ICP Commercial | NCGM100EH** | LPG | No Match | False | False | 1 | False | Horizontal | No Match | No Match | Condensing | No Match | No Match |  | No Match |  | 100000 | 90000 |  |  | 85600 | 612 | 90 | [7 empty] | 0 | 0 | Federally-Regulated Consumer Product | 03/30/2000 |  | 06/08/2000
Carrier Corp. | Bryant Heating & Cooling Systems | 355MAV060120** | Natural Gas | No Match | False | False | 1 | False | Horizontal | No Match | No Match | Condensing | No Match | No Match |  | No Match |  | 120000 | 112000 |  |  | 114500 | 199 | 93.7 | 78 | [6 empty] | 0 | 0 | Federally-Regulated Consumer Product | 06/07/2000 |  | 11/19/2007
Carrier Corp. | Carrier Corp. | 58VMR075-12 | Oil | Power | True | False | 1 | False | Horizontal |  | None | Non-Condensing | Single-Stage |  | 0.5 | Standard |  | 70000 | 57000 |  |  | 57700 | 322 | 82 | 78 | [8 empty] | Federally-Regulated Consumer Product | 09/25/2008 |  | 12/24/2008
Trane U.S. Inc. | Trane | TUE040A924L* | Natural Gas | No Match | False | False | 1 | False | Up | No Match | No Match | Non-Condensing | No Match | No Match |  | No Match |  | 40000 | 32000 |  |  | 38400 | 191 | 80 | [9 empty] | Federally-Regulated Consumer Product | 04/03/2002 |  | 09/30/2002
Unitary Products Group | York | P3DNB12L08001 | Natural Gas | No Match | False | False | 1 | False | Down | No Match | No Match | Non-Condensing | No Match | No Match |  | No Match |  | 100000 | 80000 |  |  | 96500 | 674 | 80 | [7 empty] | 0 | 0 | Federally-Regulated Consumer Product | 12/05/2000 |  | 09/30/2002
Texas Furnace, LLC | Eubank | ADA100NI3R | LPG | Induced Draft | False | False | 1 | False | Down | None | None | Non-Condensing | Single-Stage | Multiple-Speed | 0.33 | Standard |  | 100000 | 81000 |  |  | 96200 | 862 | 80.2 | 78 | [8 empty] | Federally-Regulated Consumer Product | 11/19/2007 |  | 09/25/2008
Trane U.S. Inc. | American Standard, Inc. | YCD048C1H*B* | Natural Gas | No Match | False | True | 1 | False | Down | No Match | No Match | Non-Condensing | No Match | No Match |  | No Match |  | 120000 | 92000 |  |  | 98000 | 801 | 78 | [7 empty] | 0 | 0 | Federally-Regulated Consumer Product | 02/10/1998 |  | 03/30/2000
Nordyne, LLC | Grandaire | KG7SA 090*-35B | LPG | Induced Draft | False | False | 1 | False | Up | None | None | Non-Condensing | Single-Stage | Multiple-Speed | 0.5 | Standard |  | 90000 | 72000 | 1440 | 765 | 76100 | 989 | 80 | 78 | [8 empty] | Federally-Regulated Consumer Product | 05/30/2008 |  | 09/25/2008
Carrier Corp. | Bryant Heating & Cooling Systems | 353AAV036060xxx | Natural Gas | Induced Draft | False | False | 1 | True | Horizontal | None | None | Condensing | Single-Stage |  | 0.5 | Standard |  | 60000 | 56000 |  |  | 51800 | 265 | 91.4 | 75 | [8 empty] | Federally-Regulated Consumer Product | 10/20/2008 |  | 11/24/2009
Carrier Corp. | Payne Heating & Cooling | PG9MAA048100 | Natural Gas | No Match | False | False | 1 | False | Horizontal | No Match | No Match | Condensing | No Match | No Match |  | No Match |  | 100000 | 93000 |  |  | 84400 | 624 | 92 | [7 empty] | 0 | 0 | Federally-Regulated Consumer Product | 02/10/1998 |  | 03/29/2000
Rheem Sales Company, Inc. | Ruud | URKA-A042JK04X | Natural Gas | No Match | False | True | 1 | False | Horizontal | No Match | No Match | Non-Condensing | No Match | No Match |  | No Match |  | 40000 | 31000 |  |  | 38000 | 293 | 80 | 78 | [6 empty] | 0 | 0 | Federally-Regulated Consumer Product | 06/07/2000 |  | 11/19/2007
Carrier Corp. | Payne Heating & Cooling | PY3P*A060090A* | Natural Gas | Induced Draft | False | True | 3 | True | Horizontal | No Match | None | Non-Condensing | Single-Stage | No Match | 1 | Standard |  | 90000 | 71000 |  |  | 77 | 1083 | 78.6 | 75 | [8 empty] | Non Federally-Regulated | 11/03/2006 |  | 11/16/2007
Lennox Industries Inc. | Lennox | G40UH-24A-070-* | Natural Gas | No Match | False | False | 1 | False | Horizontal | No Match | No Match | Non-Condensing | No Match | No Match |  | No Match |  | 66000 | 54000 |  |  | 57900 | 358 | 80 | 78 | [8 empty] | Federally-Regulated Consumer Product | 04/03/2002 |  | 11/19/2007
Rheem Sales Company, Inc. | Ruud | URKA-A018JK04E | Natural Gas | No Match | False | True | 1 | False | Down | No Match | No Match | Non-Condensing | No Match | No Match |  | No Match |  | 40000 | 31000 |  |  | 38500 | 183 | 80 | 78 | [6 empty] | 0 | 0 | Federally-Regulated Consumer Product | 06/07/2000 |  | 11/19/2007
Nordyne, LLC | Nordyne | KG7SA 126*-45D | Natural Gas | Induced Draft | False | False | 1 | False | Horizontal | None | None | Non-Condensing | Single-Stage | Multiple-Speed | 1 | Standard |  | 126000 | 100000 | 2010 | 1310 | 113200 | 1700 | 80 | 78 | [8 empty] | Federally-Regulated Consumer Product | 05/30/2008 |  | 12/24/2008
Nordyne, LLC | Nordyne | G6RA045*-08S | Natural Gas | No Match | False | False | 1 | False | Up | No Match | No Match | Non-Condensing | No Match | No Match |  | No Match |  | 45000 | 36000 |  |  | 38000 | 195 | 80.5 | [7 empty] | 0 | 0 | Federally-Regulated Consumer Product | 02/10/1998 |  | 03/29/2000
International Comfort Products | ICP Commercial | NTN3050FB*** | Natural Gas | No Match | False | False | 1 | False | Horizontal | No Match | No Match | Non-Condensing | No Match | No Match |  | No Match |  | 50000 | 40000 |  |  | 38000 | 307 | 80 | [7 empty] | 0 | 0 | Federally-Regulated Consumer Product | 03/30/2000 |  | 06/08/2000
Trane U.S. Inc. | Trane Unitary Products Group | 4YCC3036A3096** | Natural Gas | Induced Draft | False | True | 3 | False | Down | Draft Hood | None | Non-Condensing | Single-Stage | Multiple-Speed | 0.5 | Standard |  | 96000 | 76000 | 1200 | 1050 | 77000 | 834 | 80 | 78 | [8 empty] | Non Federally-Regulated | 11/19/2007 |  | 11/24/2009
Texas Furnace, LLC | Airtemp | ABA060NI2RX | Natural Gas | Induced Draft | False | False | 1 | False | Up | None | None | Non-Condensing | Single-Stage | Multiple-Speed | 0.25 | Standard |  | 60000 | 49000 |  |  | 57900 | 475 | 80.2 | 78 | [8 empty] | Federally-Regulated Consumer Product | 11/19/2007 |  | 09/25/2008
Daikin Comfort Technologies Manufacturing, L.P. | Goodman | GSM100-4 | Natural Gas | No Match | False | False | 1 | False | Up | No Match | No Match | Condensing | No Match | No Match |  | No Match |  | 100000 | 92000 |  |  | 49800 | 445 | 92.6 | [7 empty] | 0 | 0 | Federally-Regulated Consumer Product | 03/04/1999 |  | 03/29/2000
Amana Refrigeration, Inc. | Amana | GUD070X30B | Natural Gas | No Match | False | False | 1 | False | Up | No Match | No Match | Condensing | No Match | No Match |  | No Match |  | 70000 | 66000 |  |  | 66400 | 328 | 93.8 | [7 empty] | 0 | 0 | Federally-Regulated Consumer Product | 12/06/2000 |  | 03/13/2001
Carrier Corp. | Payne Heating & Cooling | PG9MAB048100x | Natural Gas | Induced Draft | False | False | 1 | False | Down |  | None | Condensing | Single-Stage |  | 0.5 | Standard |  | 100000 | 93000 |  |  | 86200 | 811 | 90 | 78 | [8 empty] | Federally-Regulated Consumer Product | 11/19/2007 |  | 10/20/2008
Lennox Industries Inc. | Lennox | G50UH-36A-070-* | LPG | No Match | False | False | 1 | False | Up | No Match | No Match | Non-Condensing | No Match | No Match |  | No Match |  | 66000 | 53000 |  |  | 56100 | 412 | 80 | [7 empty] | 0 | 0 | Federally-Regulated Consumer Product | 03/30/2000 |  | 06/07/2000
Trane U.S. Inc. | Trane | TDD060C936D* | Natural Gas | No Match | False | False | 1 | False | Down | No Match | No Match | Non-Condensing | No Match | No Match |  | No Match |  | 60000 | 48000 |  |  | 56400 | 712 | 80 | [7 empty] | 0 | 0 | Federally-Regulated Consumer Product | 06/30/1999 |  | 03/30/2000
Carrier Corp. - Syracuse | Bryant | 580DEV060074AB | Natural Gas | No Match | False | True | 3 | False | Horizontal | No Match | No Match | Non-Condensing | No Match | No Match |  | No Match |  | 74000 | 59200 | 2100 | 1500 | 68210 | 430 | 80 | 78 | 80 | 80 |  |  |  |  | 0 | 3 | Non Federally-Regulated | 05/20/1999 |  | 11/02/2006
Carrier Corp. - Syracuse | Bryant | 580FEV036074AA | Natural Gas | No Match | False | True | 3 | False | Horizontal | No Match | No Match | Non-Condensing | No Match | No Match |  | No Match |  | 74000 | 59200 | 1180 | 1020 | 68210 | 430 | 80 | 78 | 80 | 80 |  |  |  |  | 0 | 3 | Non Federally-Regulated | 06/07/2000 |  | 11/02/2006
International Comfort Products | Sears | NBF050B12*** | Natural Gas | No Match | False | False | 1 | False | Horizontal | No Match | No Match | Non-Condensing | No Match | No Match |  | No Match |  | 50000 | 40000 |  |  | 38000 | 307 | 80 | [7 empty] | 0 | 0 | Federally-Regulated Consumer Product | 06/08/2000 |  | 04/29/2003
Trane U.S. Inc. | American Standard, Inc. | AUC100C948B* | Natural Gas | No Match | False | False | 1 | False | Up | No Match | No Match | Condensing | No Match | No Match |  | No Match |  | 100000 | 94000 |  |  | 101000 | 860 | 92.1 | 78 | [8 empty] | Federally-Regulated Consumer Product | 09/30/2002 |  | 11/19/2007
Carrier Corp. | Sears, Roebuck, & Co. | T8MPN050B12 | LPG | Induced Draft | False | False | 1 | False | Horizontal |  | None | Non-Condensing | Single-Stage |  | 0.5 | Standard |  | 50000 | 40000 |  |  | 37700 | 605 | 80 | 78 | [8 empty] | Federally-Regulated Consumer Product | 05/30/2008 |  | 09/25/2008
Trane U.S. Inc. | Trane | YCX048G1HOA* | Natural Gas | No Match | False | True | 1 | False | Horizontal | No Match | No Match | Non-Condensing | No Match | No Match |  | No Match |  | 98000 | 78000 |  |  | 96400 | 718 | 96.4 | [7 empty] | 0 | 0 | Federally-Regulated Consumer Product | 03/30/2000 |  | 06/08/2000
Carrier Corp. | Carrier Corp. | 58VMR140-20 | Oil | Power | True | False | 1 | False | Horizontal |  | Electro-Mechanical Inlet Dampe | Non-Condensing | Single-Stage |  | 1 | Standard |  | 140000 | 115000 |  |  | 132700 | 908 | 82.5 | 78 | [8 empty] | Federally-Regulated Consumer Product | 12/24/2008 |  | 04/22/2009
Carrier Corp. | Carrier Corp. | 58VMR090-12 | Oil | Power | True | False | 1 | False | Up |  | None | Non-Condensing | Single-Stage |  | 0.5 | Standard |  | 91000 | 74000 |  |  | 76700 | 446 | 82 | 78 | [8 empty] | Federally-Regulated Consumer Product | 09/25/2008 |  | 12/24/2008
Carrier Corp. | Bryant | 574A*W036090A* | Natural Gas | Induced Draft | False | True | 3 | True | Down | No Match | None | Non-Condensing | Single-Stage | No Match | 0.25 | Standard |  | 90000 | 72000 |  |  | 78 | 690 | 79.9 | 75 | [8 empty] | Non Federally-Regulated | 11/03/2006 |  | 11/16/2007
Trane U.S. Inc. | American Standard, Inc. | YCX024G1MOA* | LPG | No Match | False | True | 1 | False | Down | No Match | No Match | Non-Condensing | No Match | No Match |  | No Match |  | 72000 | 58000 |  |  | 58100 | 359 | 80 | [7 empty] | 0 | 0 | Federally-Regulated Consumer Product | 06/07/2000 |  | 04/29/2003
Unitary Products Group | Custom | ACP048G1101221 | LPG | No Match | False | True | 1 | False | Down | No Match | No Match | Non-Condensing | No Match | No Match |  | No Match |  | 108000 | 87000 |  |  | 92100 | 1309 | 81.5 | [7 empty] | 0 | 0 | Federally-Regulated Consumer Product | 12/05/2000 |  | 03/13/2001
Lennox Industries Inc. | Lennox | G60UH-48B-090-** | Natural Gas | No Match | False | False | 1 | False | Horizontal | No Match | No Match | Non-Condensing | No Match | No Match |  | No Match |  | 88000 | 72000 |  |  | 74900 | 727 | 80 | 78 | [8 empty] | Federally-Regulated Consumer Product | 02/06/2002 |  | 11/19/2007
Trane U.S. Inc. | Trane | TDX120R960V* | Natural Gas | No Match | False | False | 1 | False | Horizontal | No Match | No Match | Condensing | No Match | No Match |  | No Match |  | 120000 | 111000 |  |  | 113000 | 900 | 92.5 | [7 empty] | 0 | 0 | Federally-Regulated Consumer Product | 12/21/1998 |  | 11/01/2001
Trane U.S. Inc. | Trane Unitary Products Group | 4YCX3060A3096** | LPG | Induced Draft | False | True | 3 | False | Horizontal | Draft Hood | None | Non-Condensing | Single-Stage | Variable-Speed | 1 | Standard | 69 | 96000 | 77000 | 2000 | 1750 | 95000 | 969 | 80 | 78 | [8 empty] | Non Federally-Regulated | 11/19/2007 |  | 11/24/2009
Excel Comfort Systems, Inc. | Ducane | CMPB125C5 | Natural Gas | No Match | False | False | 1 | False | Down | No Match | No Match | Condensing | No Match | No Match |  | No Match |  | 125000 | 111000 |  |  | 117700 | 1427 | 92 | [9 empty] | Federally-Regulated Consumer Product | 03/13/2001 |  | 04/12/2001
Trane U.S. Inc. | American Standard, Inc. | ADD060C936E* | Natural Gas | No Match | False | False | 1 | False | Horizontal | No Match | No Match | Non-Condensing | No Match | No Match |  | No Match |  | 60000 | 48000 |  |  | 56400 | 712 | 80 | [7 empty] | 0 | 0 | Federally-Regulated Consumer Product | 12/21/1999 |  | 03/30/2000
Nordyne, LLC | Frigidaire | KG7SA 045*-23A | LPG | Induced Draft | False | False | 1 | False | Up | None | None | Non-Condensing | Single-Stage | Multiple-Speed | 0.33 | Standard |  | 45000 | 35000 | 1025 | 550 | 38100 | 515 | 80 | 78 | [8 empty] | Federally-Regulated Consumer Product | 05/30/2008 |  | 09/25/2008
Nordyne, LLC | Intertherm | G6RL040*-12 | Natural Gas | No Match | False | False | 1 | False | Down | No Match | No Match | Condensing | No Match | No Match |  | No Match |  | 40000 | 36000 |  |  | 32000 | 748 | 90 | [7 empty] | 0 | 0 | Federally-Regulated Consumer Product | 06/08/2000 |  | 04/03/2002
Rheem Sales Company, Inc. | Weatherking | WGPK-10EBRJR | Natural Gas | No Match | False | False | 1 | False | Up | No Match | No Match | Non-Condensing | No Match | No Match |  | No Match |  | 100000 | 82000 |  |  | 93500 | 885 | 80.9 | [7 empty] | 0 | 0 | Federally-Regulated Consumer Product | 06/07/2000 |  | 11/29/2001
Consolidated Industries Corp. | Crown | MBA100NH4R* | Natural Gas | No Match | False | False | 1 | False | Down | No Match | No Match | Non-Condensing | No Match | No Match |  | No Match |  | 100000 | 81000 |  |  | 94400 | 1128 | 80.2 | 78 | [6 empty] | 0 | 0 | Federally-Regulated Consumer Product | 06/08/2000 |  | 09/16/2003
Rheem Sales Company, Inc. | Weatherking | WRKA-A018JK06E | Natural Gas | No Match | False | True | 1 | False | Down | No Match | No Match | Non-Condensing | No Match | No Match |  | No Match |  | 60000 | 47000 |  |  | 58200 | 290 | 80 | [7 empty] | 0 | 0 | Federally-Regulated Consumer Product | 02/10/1998 |  | 03/30/2000
Carrier Corp. | Bryant Heating & Cooling Systems | 355CAV060120** | Natural Gas | Induced Draft | False | False | 1 | False | Up |  | None | Condensing | Step Modulating |  | 1 | Standard |  | 120000 | 112000 |  |  | 110900 | 505 | 95 | 78 | [8 empty] | Federally-Regulated Consumer Product | 10/20/2008 |  | 04/22/2009
International Comfort Products | Heil | NTG9050FF** | Natural Gas | No Match | False | False | 1 | False | Horizontal | No Match | No Match | Condensing | No Match | No Match |  | No Match |  | 50000 | 46000 |  |  | 50800 | 361 | 91 | [7 empty] | 0 | 0 | Federally-Regulated Consumer Product | 02/10/1998 |  | 03/30/2000
Unitary Products Group | Fraser Johnston | PCUHALD12N060 | Natural Gas | No Match | False | False | 1 | False | Up | No Match | No Match | Non-Condensing | No Match | No Match |  | No Match |  | 57000 | 46000 |  |  | 56400 | 695 | 80 | [7 empty] | 0 | 0 | Federally-Regulated Consumer Product | 06/07/2000 |  | 11/01/2001
Lennox Industries Inc. | Lennox | G40UH-48B-090-* | Natural Gas | No Match | False | False | 1 | False | Horizontal | No Match | No Match | Non-Condensing | No Match | No Match |  | No Match |  | 88000 | 70000 |  |  | 75300 | 546 | 80 | [7 empty] | 0 | 0 | Federally-Regulated Consumer Product | 03/30/2000 |  | 04/03/2002
Rheem Sales Company, Inc. | Heat Controller | GKUH100-E5NX | Natural Gas | No Match | False | False | 1 | False | Horizontal | No Match | No Match | Non-Condensing | No Match | No Match |  | No Match |  | 100000 | 81000 |  |  | 95300 | 1030 | 80 | [7 empty] | 0 | 0 | Federally-Regulated Consumer Product | 02/10/1998 |  | 03/30/2000
Consolidated Industries Corp. | Consolidated Industries Corp. | MDA140NH4R | Natural Gas | No Match | False | False | 1 | False | Up | No Match | No Match | Non-Condensing | No Match | No Match |  | No Match |  | 140000 | 114000 |  |  | 134100 | 1180 | 80.2 | [7 empty] | 0 | 0 | Federally-Regulated Consumer Product | 02/10/1998 |  | 03/13/2001
Unitary Products Group | Luxaire | PCDFBLD16L080 | Natural Gas | No Match | False | False | 1 | False | Down | No Match | No Match | Non-Condensing | No Match | No Match |  | No Match |  | 80000 | 64000 |  |  | 75500 | 934 | 80 | [7 empty] | 0 | 0 | Federally-Regulated Consumer Product | 10/22/1999 |  | 03/29/2000
Unitary Products Group | York | G8C07520ODL11* | Natural Gas | No Match | False | True | 1 | False | Horizontal | No Match | No Match | Non-Condensing | No Match | No Match |  | No Match |  | 75000 | 60000 |  |  | 76500 | 742 | 80 | [7 empty] | 0 | 0 | Federally-Regulated Consumer Product | 06/07/2000 |  | 09/29/2000
Consolidated Industries Corp. | Goettl | MBA140NH5R | Natural Gas | No Match | False | False | 1 | False | Up | No Match | No Match | Non-Condensing | No Match | No Match |  | No Match |  | 140000 | 114000 |  |  | 134300 | 1111 | 80.2 | [7 empty] | 0 | 0 | Federally-Regulated Consumer Product | 02/10/1998 |  | 03/29/2000
Rheem Sales Company, Inc. | Heat Controller | GLDH45-E3(N,NX) | LPG | No Match | False | False | 1 | False | Down | No Match | No Match | Condensing | No Match | No Match |  | No Match |  | 45000 | 41000 |  |  | 33000 | 251 | 92 | 78 | [8 empty] | Federally-Regulated Consumer Product | 06/04/2002 |  | 11/19/2007
Texas Furnace, LLC | Texas Furnace, LLC | VCA090NH4RH | Natural Gas | No Match | False | False | 1 | False | Up | No Match | No Match | Condensing | No Match | No Match |  | No Match |  | 81000 | 74000 |  |  | 84900 | 643 | 90.9 | 78 | [8 empty] | Federally-Regulated Consumer Product | 02/13/2002 |  | 11/19/2007
Unitary Products Group | York | G8C10012ODS11* | Natural Gas | No Match | False | True | 1 | False | Horizontal | No Match | No Match | Non-Condensing | No Match | No Match |  | No Match |  | 100000 | 79000 |  |  | 96300 | 753 | 80 | [7 empty] | 0 | 0 | Federally-Regulated Consumer Product | 06/07/2000 |  | 09/29/2000
Rheem Sales Company, Inc. | Ruud | UGRA-07(EN)MAES | Natural Gas | No Match | False | False | 1 | False | Up | No Match | No Match | Condensing | No Match | No Match |  | No Match |  | 75000 | 70000 |  |  | 67000 | 304 | 92.8 | [9 empty] | Federally-Regulated Consumer Product | 11/01/2001 |  | 11/29/2001
Trane U.S. Inc. | American Standard, Inc. | YCC048F1MOB* | LPG | No Match | False | True | 1 | False | Horizontal | No Match | No Match | Non-Condensing | No Match | No Match |  | No Match |  | 120000 | 96000 |  |  | 118000 | 682 | 78 | [7 empty] | 0 | 0 | Federally-Regulated Consumer Product | 06/07/2000 |  | 08/02/2000
Texas Furnace, LLC | H.E.P. Materials Corp., dba HEP Sales | ADA060NH2RH | LPG | No Match | False | False | 1 | False | Down | No Match | No Match | Non-Condensing | No Match | No Match |  | No Match |  | 54000 | 44000 |  |  | 57900 | 356 | 80.2 | 78 | [8 empty] | Federally-Regulated Consumer Product | 04/03/2002 |  | 11/19/2007
Trane U.S. Inc. | Trane | YCX024G1MOA** | Natural Gas | No Match | False | True | 1 | False | Horizontal | No Match | No Match | Non-Condensing | No Match | No Match |  | No Match |  | 72000 | 57000 |  |  | 58900 | 344 | 79 | [7 empty] | 0 | 0 | Federally-Regulated Consumer Product | 03/30/2000 |  | 08/02/2000
Goettl | Goettl | USA090NH4R* | Natural Gas | No Match | False | False | 1 | False | Up | No Match | No Match | Condensing | No Match | No Match |  | No Match |  | 90000 | 82000 |  |  | 84900 | 643 | 90.9 | [7 empty] | 0 | 0 | Federally-Regulated Consumer Product | 03/29/2000 |  | 06/08/2000
Lennox Industries Inc. | Lennox | 80MGF2X-45S-** | Natural Gas | No Match | False | False | 1 | False | Horizontal | No Match | No Match | Non-Condensing | No Match | No Match |  | No Match |  | 45000 | 36000 |  |  | 38200 | 289 | 80 | [7 empty] | 0 | 0 | Federally-Regulated Consumer Product | 05/11/1999 |  | 03/30/2000
International Comfort Products | Sears | GPFM30K080** | Natural Gas | No Match | False | True | 1 | False | Horizontal | No Match | No Match | Non-Condensing | No Match | No Match |  | No Match |  | 80000 | 64000 |  |  | 76700 | 630 | 80 | [7 empty] | 0 | 0 | Federally-Regulated Consumer Product | 02/24/1998 |  | 03/30/2000
Rheem Sales Company, Inc. | Heat Controller | GMUH100-E5NX | Natural Gas | No Match | False | False | 1 | False | Up | No Match | No Match | Non-Condensing | No Match | No Match |  | No Match |  | 100000 | 81000 |  |  | 95300 | 1030 | 80 | 78 | [6 empty] | 0 | 0 | Federally-Regulated Consumer Product | 06/07/2000 |  | 11/19/2007
Trane U.S. Inc. | American Standard, Inc. | AUD120R9V5K* | Natural Gas | No Match | False | False | 1 | False | Horizontal | No Match | No Match | Non-Condensing | No Match | No Match |  | No Match |  | 120000 | 97000 |  |  | 113100 | 298 | 80 | 78 | [8 empty] | Federally-Regulated Consumer Product | 09/30/2002 |  | 11/19/2007
International Comfort Products | Airquest | NTG9050FF** | Natural Gas | No Match | False | False | 1 | False | Up | No Match | No Match | Condensing | No Match | No Match |  | No Match |  | 50000 | 46000 |  |  | 50800 | 361 | 91 | [7 empty] | 0 | 0 | Federally-Regulated Consumer Product | 02/10/1998 |  | 03/30/2000
Carrier Corp. - Syracuse | Carrier | 583BNW048115N | Natural Gas | No Match | False | True | 1 | False | Down | No Match | No Match | Non-Condensing | No Match | No Match |  | No Match |  | 115000 | 92000 |  |  | 94500 | 899 | 81.1 | [7 empty] | 0 | 0 | Federally-Regulated Consumer Product | 03/30/2000 |  | 06/04/2002
International Comfort Products | Tempstar | NDP6075FB** | Natural Gas | No Match | False | False | 1 | False | Down | No Match | No Match | Non-Condensing | No Match | No Match |  | No Match |  | 75000 | 59000 |  |  | 75100 | 626 | 80 | [7 empty] | 0 | 0 | Federally-Regulated Consumer Product | 10/22/1999 |  | 03/30/2000
Armstrong | Lennox | OHR23Q3-105/120-*** | Oil | No Match | False | False | 1 | False | Horizontal | No Match | No Match | Non-Condensing | No Match | No Match |  | No Match |  | 105000 | 85000 |  |  | 94800 | 339 | 81 | [7 empty] | 0 | 0 | Federally-Regulated Consumer Product | 08/20/1999 |  | 03/30/2000
Nordyne, LLC | Intertherm | G6RL100*-16 | Natural Gas | No Match | False | False | 1 | False | Down | No Match | No Match | Condensing | No Match | No Match |  | No Match |  | 100000 | 90000 |  |  | 85000 | 836 | 90 | [7 empty] | 0 | 0 | Federally-Regulated Consumer Product | 06/08/2000 |  | 04/03/2002
Carrier Corp. - Syracuse | Carrier | 583BNW030040N | Natural Gas | No Match | False | True | 1 | False | Horizontal | No Match | No Match | Non-Condensing | No Match | No Match |  | No Match |  | 40000 | 31000 |  |  | 38100 | 355 | 80.1 | [7 empty] | 0 | 0 | Federally-Regulated Consumer Product | 03/30/2000 |  | 06/04/2002
Carrier Corp. | Bryant | 574C*W048090NA* | LPG | Induced Draft | False | True | 3 | True | Horizontal | No Match | None | Non-Condensing | Single-Stage | No Match | 0.75 | Standard |  | 90000 | 71000 |  |  | 78 | 860 | 78.5 | 75 | [8 empty] | Non Federally-Regulated | 11/03/2006 |  | 11/16/2007
International Comfort Products | Heil | PGC024K040** | Natural Gas | No Match | False | True | 1 | False | Horizontal | No Match | No Match | Non-Condensing | No Match | No Match |  | No Match |  | 40000 | 32000 |  |  | 37700 | 357 | 80 | [7 empty] | 0 | 0 | Federally-Regulated Consumer Product | 08/05/1998 |  | 03/30/2000
Trane U.S. Inc. | American Standard, Inc. | 4YCX3036A4075** | LPG | Induced Draft | False | True | 3 | False | Horizontal | Draft Hood | None | Non-Condensing | Single-Stage | Dual-Speed | 0.5 | Standard |  | 75000 | 60000 | 1200 | 1050 | 78000 | 684 | 80 | 78 | [8 empty] | Non Federally-Regulated | 11/19/2007 |  | 11/24/2009
Rheem Sales Company, Inc. | Weatherking | WGLH-15NARJR | LPG | No Match | False | False | 1 | False | Down | No Match | No Match | Non-Condensing | No Match | No Match |  | No Match |  | 150000 | 120000 |  |  | 135100 | 1048 | 80 | [7 empty] | 0 | 0 | Federally-Regulated Consumer Product | 06/07/2000 |  | 11/29/2001
Carrier Corp. | Payne Heating & Cooling | PY1P*B048115A* | Natural Gas | Induced Draft | False | True | 3 | True | Horizontal | No Match | None | Non-Condensing | Single-Stage | No Match | 0.75 | Standard |  | 115000 | 92000 |  |  | 95 | 95 | 93 | 75 | [8 empty] | Non Federally-Regulated | 11/03/2006 |  | 11/16/2007
Carrier Corp. | Payne Heating & Cooling | PY1P*B042090N* | Natural Gas | Induced Draft | False | True | 3 | True | Down | No Match | None | Non-Condensing | Single-Stage | No Match | 0.5 | Standard |  | 90000 | 71000 |  |  | 77 | 781 | 79.9 | 75 | [8 empty] | Non Federally-Regulated | 11/03/2006 |  | 11/16/2007
Lennox Industries Inc. | Lennox | 80MGF4/5X-100S-** | Natural Gas | No Match | False | False | 1 | False | Horizontal | No Match | No Match | Non-Condensing | No Match | No Match |  | No Match |  | 100000 | 80000 |  |  | 97200 | 540 | 80 | [7 empty] | 0 | 0 | Federally-Regulated Consumer Product | 05/11/1999 |  | 03/30/2000
Lennox Industries Inc. | Lennox | GCS20R-060-120-*P | Natural Gas | No Match | False | True | 1 | False | Down | No Match | No Match | Non-Condensing | No Match | No Match |  | No Match |  | 120000 | 93000 |  |  | 114900 | 1055 | 80 | 78 | [8 empty] | Federally-Regulated Consumer Product | 11/02/2001 |  | 11/19/2007
Rheem Sales Company, Inc. | Weatherking | WGTA-09(EN)ZAJS | LPG | No Match | False | False | 1 | False | Down | No Match | No Match | Condensing | No Match | No Match |  | No Match |  | 90000 | 84000 |  |  | 83500 | 628 | 92.4 | [9 empty] | Federally-Regulated Consumer Product | 11/01/2001 |  | 11/29/2001
Trane U.S. Inc. | Trane | TUY060R9V3W* | Natural Gas | No Match | False | False | 1 | False | Up | No Match | No Match | Condensing | No Match | No Match |  | No Match |  | 60000 | 56000 |  |  | 49700 | 91 | 93 | 78 | [8 empty] | Federally-Regulated Consumer Product | 09/30/2002 |  | 11/19/2007
Carrier Corp. - Syracuse | Carrier | 48GSN06013030 | LPG | No Match | False | True | 1 | False | Down | No Match | No Match | Non-Condensing | No Match | No Match |  | No Match |  | 130000 | 103000 |  |  | 114700 | 1071 | 80.3 | [7 empty] | 0 | 0 | Federally-Regulated Consumer Product | 08/02/2000 |  | 06/04/2002
Carrier Corp. | Sears, Roebuck, & Co. | T8MPL050B12 | LPG | Induced Draft | False | False | 1 | False | Up |  | None | Non-Condensing | Single-Stage |  | 0.5 | Standard |  | 50000 | 40000 |  |  | 37700 | 605 | 80 | 78 | [8 empty] | Federally-Regulated Consumer Product | 05/30/2008 |  | 09/25/2008
Texas Furnace, LLC | Haier | HCA080N3I | Natural Gas | Induced Draft | False | False | 1 | False | Up | None | None | Non-Condensing | Single-Stage | Multiple-Speed | 0.33 | Standard |  | 80000 | 65000 |  |  | 76200 | 858 | 80.2 | 78 | [8 empty] | Federally-Regulated Consumer Product | 11/19/2007 |  | 09/25/2008
Trane U.S. Inc. | Trane | YCH103B4L*D* | Natural Gas | No Match | False | True | 3 | False | Horizontal | No Match | No Match | Non-Condensing | No Match | No Match |  | No Match |  | 150000 | 122000 |  |  | 137189 | 1168 | 81 | 78 | 81 | 80 |  |  |  |  | 81 | 0 | Non Federally-Regulated | 02/07/1994 |  | 11/16/2007
Carrier Corp. | Carrier Corp. | 48TMT0053 | LPG | Induced Draft | False | True | 1 | False | Down |  | None | Non-Condensing | Single-Stage |  | 1.2 | Standard |  | 150000 | 118000 |  |  | 135000 | 1063 | 80.4 | 78 | [8 empty] | Federally-Regulated Consumer Product | 05/30/2008 |  | 09/25/2008
Armstrong | Armstrong | GCJ100ND20*-*** | Natural Gas | No Match | False | False | 1 | False | Down | No Match | No Match | Non-Condensing | No Match | No Match |  | No Match |  | 100000 | 80000 |  |  | 92800 | 1110 | 81.7 | [7 empty] | 0 | 0 | Federally-Regulated Consumer Product | 03/30/2000 |  | 11/01/2001
Texas Furnace, LLC | Airtemp | ABA120NI4RX | LPG | Induced Draft | False | False | 1 | False | Horizontal | None | None | Non-Condensing | Single-Stage | Multiple-Speed | 0.5 | Standard |  | 120000 | 98000 |  |  | 114100 | 1335 | 80.2 | 78 | [8 empty] | Federally-Regulated Consumer Product | 11/19/2007 |  | 09/25/2008
Nordyne, LLC | Nordyne | KG7SA 090*-35C | LPG | Induced Draft | False | False | 1 | False | Up | None | None | Non-Condensing | Single-Stage | Multiple-Speed | 0.5 | Standard |  | 90000 | 72000 | 1625 | 1000 | 76100 | 999 | 80 | 78 | [8 empty] | Federally-Regulated Consumer Product | 12/24/2008 |  | 04/22/2009
Rheem Sales Company, Inc. | Weatherking | WRKA-A024JK04E | Natural Gas | No Match | False | True | 1 | False | Down | No Match | No Match | Non-Condensing | No Match | No Match |  | No Match |  | 40000 | 31000 |  |  | 38500 | 184 | 80 | [7 empty] | 0 | 0 | Federally-Regulated Consumer Product | 02/10/1998 |  | 03/30/2000
Amana Refrigeration, Inc. | Amana | GUCA070*X30 | Natural Gas | No Match | False | False | 1 | False | Horizontal | No Match | No Match | Condensing | No Match | No Match |  | No Match |  | 69000 | 64000 |  |  | 66900 | 488 | 92 | [7 empty] | 0 | 0 | Federally-Regulated Consumer Product | 03/04/1999 |  | 03/29/2000
International Comfort Products | Comfortmaker | NBF125J20*** | Natural Gas | No Match | False | False | 1 | False | Horizontal | No Match | No Match | Non-Condensing | No Match | No Match |  | No Match |  | 125000 | 99000 |  |  | 114100 | 1193 | 80 | [7 empty] | 0 | 0 | Federally-Regulated Consumer Product | 06/08/2000 |  | 04/29/2003
Allied Air | Lennox | OHR23Q2-70R-*** | Oil | Power | True | False | 1 | False | Horizontal | Barometric Regulator | None | Non-Condensing | Single-Stage |  | 0.33 | Standard |  | 70000 | 57000 |  |  | 56100 | 611 | 82 | 78 | [8 empty] | Federally-Regulated Consumer Product | 09/25/2008 |  | 11/24/2009
Thermo Products, Inc. | Thermo Products, Inc. | OH11-105 | Oil | No Match | False | False | 1 | False | Up | No Match | No Match | Non-Condensing | No Match | No Match |  | No Match |  | 126000 | 101000 |  |  | 115300 | 787 | 80 | [7 empty] | 0 | 0 | Federally-Regulated Consumer Product | 02/10/1998 |  | 03/29/2000
Rheem Sales Company, Inc. | Heat Controller | GKUH150-E5N | Natural Gas | No Match | False | False | 1 | False | Up | No Match | No Match | Non-Condensing | No Match | No Match |  | No Match |  | 150000 | 121000 |  |  | 134000 | 1227 | 80 | [7 empty] | 0 | 0 | Federally-Regulated Consumer Product | 02/10/1998 |  | 03/30/2000
International Comfort Products | Comfortmaker | PGME48G135** | Natural Gas | No Match | False | True | 1 | False | Horizontal | No Match | No Match | Non-Condensing | No Match | No Match |  | No Match |  | 135000 | 106000 |  |  | 114900 | 942 | 80 | [7 empty] | 0 | 0 | Federally-Regulated Consumer Product | 02/10/1998 |  | 03/30/2000
Olsen Manufacturing Co. | Olsen, Airco | HTL 100C | Oil | No Match | False | False | 1 | False | Up | No Match | No Match | Non-Condensing | No Match | No Match |  | No Match |  | 121000 | 98000 |  |  | 112700 | 389 | 82.7 | [7 empty] | 0 | 0 | Federally-Regulated Consumer Product | 02/10/1998 |  | 03/29/2000
Amana Refrigeration, Inc. | Amana | GUVA070*X40 | LPG | No Match | False | False | 1 | False | Up | No Match | No Match | Condensing | No Match | No Match |  | No Match |  | 69000 | 67000 |  |  | 64000 | 96 | 95.5 | [7 empty] | 0 | 0 | Federally-Regulated Consumer Product | 03/29/2000 |  | 06/08/2000
Daikin Comfort Technologies Manufacturing, L.P. | Sears | PGB024050-1 | Natural Gas | No Match | False | True | 1 | False | Horizontal | No Match | No Match | Non-Condensing | No Match | No Match |  | No Match |  | 46000 | 37000 |  |  | 38300 | 290 | 80 | [7 empty] | 0 | 0 | Federally-Regulated Consumer Product | 02/10/1998 |  | 03/29/2000
Armstrong | Armstrong | RGC90A075D20-*** | Natural Gas | No Match | False | False | 1 | False | Down | No Match | No Match | Condensing | No Match | No Match |  | No Match |  | 75000 | 67000 |  |  | 68100 | 620 | 90 | [7 empty] | 0 | 0 | Federally-Regulated Consumer Product | 06/30/1999 |  | 11/01/2001
Nordyne, LLC | Westinghouse | FG7SC 072D-24B | Natural Gas | Induced Draft | False | False | 1 | False | Up | None | None | Condensing | Single-Stage | Multiple-Speed | 0.5 | Standard |  | 72000 | 66000 | 1425 | 775 | 66800 | 858 | 92.1 | 78 | [8 empty] | Federally-Regulated Consumer Product | 05/30/2008 |  | 09/25/2008
Armstrong | Armstrong | PGE(10/12)*30D050** | Natural Gas | No Match | False | True | 1 | False | Down | No Match | No Match | Non-Condensing | No Match | No Match |  | No Match |  | 50000 | 40000 |  |  | 37700 | 394 | 80 | [7 empty] | 0 | 0 | Federally-Regulated Consumer Product | 03/30/2000 |  | 11/01/2001
Rheem Sales Company, Inc. | Rheem | FGDJ-07EAUER | Natural Gas | No Match | False | False | 1 | False | Up | No Match | No Match | Non-Condensing | No Match | No Match |  | No Match |  | 75000 | 60000 |  |  | 75600 | 788 | 80 | [7 empty] | 0 | 0 | Federally-Regulated Consumer Product | 03/30/2000 |  | 11/29/2001
Carrier Corp. | Carrier | 48GPN048115* | LPG | Induced Draft | False | True | 3 | True | Horizontal | No Match | None | Non-Condensing | Single-Stage | No Match | 0.5 | Standard |  | 115000 | 92000 |  |  | 95 | 1092 | 81.1 | 75 | [8 empty] | Non Federally-Regulated | 11/03/2006 |  | 11/16/2007
International Comfort Products | ICP Commercial | NTN3100KJ*** | LPG | No Match | False | False | 1 | False | Up | No Match | No Match | Non-Condensing | No Match | No Match |  | No Match |  | 100000 | 80000 |  |  | 96100 | 766 | 80 | [7 empty] | 0 | 0 | Federally-Regulated Consumer Product | 03/30/2000 |  | 06/08/2000
Nordyne, LLC | Thermal Zone | KG7TA 100*-* | Natural Gas | Induced Draft | False | False | 1 | False | Horizontal | None | None | Non-Condensing | Two-Stage Modulating |  | 0.75 | Premium |  | 100000 | 79000 | 2065 | 1225 | 96700 | 300 | 80 | 78 | [8 empty] | Federally-Regulated Consumer Product | 09/25/2008 |  | 04/22/2009
Armstrong | Armstrong | RGC90A100D14-*** | Natural Gas | No Match | False | False | 1 | False | Down | No Match | No Match | Condensing | No Match | No Match |  | No Match |  | 100000 | 90000 |  |  | 86300 | 514 | 90 | [7 empty] | 0 | 0 | Federally-Regulated Consumer Product | 06/30/1999 |  | 03/30/2000
Daikin Comfort Technologies Manufacturing, L.P. | Buy Max | XPG1060115* | Natural Gas | No Match | False | True | 1 | False | Horizontal | No Match | No Match | Non-Condensing | No Match | No Match |  | No Match |  | 115000 | 92000 |  |  | 95600 | 755 | 80 | 78 | [8 empty] | Federally-Regulated Consumer Product | 04/29/2003 |  | 11/19/2007
Lennox Industries Inc. | Lennox | 80MGF4/5X-100A-** | Natural Gas | No Match | False | False | 1 | False | Up | No Match | No Match | Non-Condensing | No Match | No Match |  | No Match |  | 100000 | 80000 |  |  | 97200 | 539 | 80 | 78 | [6 empty] | 0 | 0 | Federally-Regulated Consumer Product | 03/30/2000 |  | 11/19/2007
International Comfort Products | Tempstar | NTG3100GF*** | Natural Gas | No Match | False | False | 1 | False | Horizontal | No Match | No Match | Non-Condensing | No Match | No Match |  | No Match |  | 100000 | 80000 |  |  | 96900 | 564 | 80 | [7 empty] | 0 | 0 | Federally-Regulated Consumer Product | 06/01/1998 |  | 03/30/2000
Texas Furnace, LLC | Eubank | ADA120NI5R | LPG | Induced Draft | False | False | 1 | False | Up | None | None | Non-Condensing | Single-Stage | Multiple-Speed | 0.75 | Standard |  | 120000 | 98000 |  |  | 114600 | 1226 | 80.2 | 78 | [8 empty] | Federally-Regulated Consumer Product | 11/19/2007 |  | 09/25/2008
Carrier Corp. | Carrier | 48GPN060115* | LPG | Induced Draft | False | True | 3 | True | Horizontal | No Match | None | Non-Condensing | Single-Stage | No Match | 1 | Standard |  | 115000 | 92000 |  |  | 94 | 1181 | 81.1 | 75 | [8 empty] | Non Federally-Regulated | 11/03/2006 |  | 11/16/2007
Texas Furnace, LLC | Crown | USA072NH4RX | Natural Gas | No Match | False | False | 1 | False | Down | No Match | No Match | Condensing | No Match | No Match |  | No Match |  | 72000 | 65700 |  |  | 67500 | 764 | 90.9 | [9 empty] | Federally-Regulated Consumer Product | 02/13/2002 |  | 04/03/2002
Daikin Comfort Technologies Manufacturing, L.P. | Buy Max | XF901155* | Natural Gas | No Match | False | False | 1 | False | Up | No Match | No Match | Condensing | No Match | No Match |  | No Match |  | 115000 | 106000 |  |  | 101100 | 597 | 92.1 | 78 | [8 empty] | Federally-Regulated Consumer Product | 04/29/2003 |  | 11/19/2007
Consolidated Industries Corp. | Crown | MDA140NH4R | Natural Gas | No Match | False | False | 1 | False | Up | No Match | No Match | Non-Condensing | No Match | No Match |  | No Match |  | 140000 | 114000 |  |  | 134100 | 1180 | 80.2 | 78 | [6 empty] | 0 | 0 | Federally-Regulated Consumer Product | 06/08/2000 |  | 09/16/2003
Carrier Corp. - Syracuse | Bryant | 580FPV048060NA | Natural Gas | No Match | False | True | 3 | False | Down | No Match | No Match | Non-Condensing | No Match | No Match |  | No Match |  | 60000 | 49000 |  |  | 57000 | 707 | 80 | 78 | 80 | 80 |  |  |  |  | 0 | 3 | Non Federally-Regulated | 08/10/2000 |  | 11/02/2006
Lennox Industries Inc. | Lennox | G51MP-36B-045-** | LPG | Induced Draft | False | False | 1 | False | Down |  | None | Condensing | Single-Stage |  | 0.33 | Standard |  | 44000 | 41000 |  |  | 33400 | 499 | 92.1 | 78 | [8 empty] | Federally-Regulated Consumer Product | 09/25/2008 |  | 11/24/2009
Texas Furnace, LLC | Airtemp | ADA140NI5R | Natural Gas | Induced Draft | False | False | 1 | False | Down | None | None | Non-Condensing | Single-Stage | Multiple-Speed | 0.75 | Standard |  | 140000 | 114000 |  |  | 134300 | 1294 | 80.2 | 78 | [8 empty] | Federally-Regulated Consumer Product | 11/19/2007 |  | 09/25/2008
Daikin Comfort Technologies Manufacturing, L.P. | Sears | GMPN100-4 | Natural Gas | No Match | False | False | 1 | False | Down | No Match | No Match | Condensing | No Match | No Match |  | No Match |  | 100000 | 92000 |  |  | 83300 | 716 | 92.6 | [7 empty] | 0 | 0 | Federally-Regulated Consumer Product | 06/08/2000 |  | 09/30/2002
Carrier Corp. - Syracuse | Carrier | 48HJG00660 | Natural Gas | No Match | False | True | 3 | False | Down | No Match | No Match | Non-Condensing | No Match | No Match |  | No Match |  | 72000 | 59040 | 2100 | 1500 | 65970 | 421 | 82 | 78 | 82 | 80 |  |  |  |  | 0 | 3 | Non Federally-Regulated | 09/06/2000 |  | 11/02/2006
Carrier Corp. - Syracuse | Carrier | 48GSN06013030 | Natural Gas | No Match | False | True | 1 | False | Down | No Match | No Match | Non-Condensing | No Match | No Match |  | No Match |  | 130000 | 103000 |  |  | 114700 | 1071 | 80.3 | [7 empty] | 0 | 0 | Federally-Regulated Consumer Product | 03/30/2000 |  | 06/04/2002
Trane U.S. Inc. | American Standard, Inc. | ADD080C945F* | Natural Gas | No Match | False | False | 1 | False | Down | No Match | No Match | Non-Condensing | No Match | No Match |  | No Match |  | 80000 | 64000 |  |  | 76800 | 608 | 80 | [9 empty] | Federally-Regulated Consumer Product | 04/12/2001 |  | 09/30/2002
Texas Furnace, LLC | Texas Furnace, LLC | ABA080NH4RX | Natural Gas | No Match | False | False | 1 | False | Up | No Match | No Match | Non-Condensing | No Match | No Match |  | No Match |  | 80000 | 65000 |  |  | 75300 | 961 | 80.2 | 78 | [8 empty] | Federally-Regulated Consumer Product | 11/29/2001 |  | 11/19/2007
Carrier Corp. | International Comfort Products | PGN324060K00* | LPG | Induced Draft | False | True | 1 | False | Horizontal |  | None | Non-Condensing | Single-Stage |  | 0.33 | Standard |  | 60000 | 47000 |  |  | 59100 | 596 | 78.4 | 78 | [8 empty] | Federally-Regulated Consumer Product | 11/19/2007 |  | 12/24/2008
Rheem Sales Company, Inc. | United Refrigeration, Inc. | TZ91DH753TA | LPG | Induced Draft | False | False | 1 | False | Horizontal | None | None | Condensing | Single-Stage | Multiple-Speed | 0.5 | Standard |  | 75000 | 69000 |  |  | 67000 | 588 | 92 | 78 | [8 empty] | Federally-Regulated Consumer Product | 11/19/2007 |  | 11/24/2009
International Comfort Products | ICP Commercial | GNP050F12** | Natural Gas | No Match | False | False | 1 | False | Up | No Match | No Match | Condensing | No Match | No Match |  | No Match |  | 50000 | 46000 |  |  | 50200 | 329 | 91 | [7 empty] | 0 | 0 | Federally-Regulated Consumer Product | 03/30/2000 |  | 06/08/2000
Carrier Corp. | Carrier | 48GPN042060* | LPG | Induced Draft | False | True | 3 | True | Down | No Match | None | Non-Condensing | Single-Stage | No Match | 0.5 | Standard |  | 60000 | 47000 |  |  | 58 | 896 | 78.7 | 75 | [8 empty] | Non Federally-Regulated | 11/03/2006 |  | 11/16/2007
Allied Air | Allied Air | G2D95CC080V16C*-*** | LPG | Induced Draft | False | False | 1 | False | Down | None | None | Condensing | Two-Stage Modulating |  | 0.75 | Standard |  | 80000 | 76000 |  |  | 67300 | 191 | 95 | 78 | [8 empty] | Federally-Regulated Consumer Product | 11/19/2007 |  | 11/24/2009
Trane U.S. Inc. | American Standard, Inc. | ADD080R936E* | Natural Gas | No Match | False | False | 1 | False | Down | No Match | No Match | Non-Condensing | No Match | No Match |  | No Match |  | 80000 | 64000 |  |  | 72900 | 615 | 80.6 | [7 empty] | 0 | 0 | Federally-Regulated Consumer Product | 06/07/2000 |  | 02/07/2002
Carrier Corp. | Carrier | 48GSN048130* | Natural Gas | Induced Draft | False | True | 3 | True | Down | No Match | None | Non-Condensing | Single-Stage | No Match | 0.75 | Standard |  | 130000 | 104000 |  |  | 115 | 1168 | 80.3 | 75 | [8 empty] | Non Federally-Regulated | 11/03/2006 |  | 11/16/2007
Nordyne, LLC | Westinghouse | FG7SA 126*-45D | LPG | Induced Draft | False | False | 1 | False | Horizontal | None | None | Non-Condensing | Single-Stage | Multiple-Speed | 1 | Standard |  | 126000 | 100000 | 2010 | 1310 | 113200 | 1700 | 80 | 78 | [8 empty] | Federally-Regulated Consumer Product | 05/30/2008 |  | 09/25/2008
Nordyne, LLC | Frigidaire | R4G*-060*120* | Natural Gas | No Match | False | True | 1 | False | Down | No Match | No Match | Non-Condensing | No Match | No Match |  | No Match |  | 120000 | 93000 |  |  | 118900 | 846 | 78 | [7 empty] | 0 | 0 | Federally-Regulated Consumer Product | 06/08/2000 |  | 08/02/2000
Rheem Sales Company, Inc. | Ruud | UGPR-12(E,N)ARMR | Natural Gas | Induced Draft | False | False | 1 | False | Up |  | None | Non-Condensing | Two-Stage Modulating | Variable-Speed | 1 | Standard | 80 | 125000 | 102000 |  |  | 110000 | 613 | 80 | 78 | [8 empty] | Federally-Regulated Consumer Product | 04/14/2008 |  | 11/24/2009
Trane U.S. Inc. | American Standard, Inc. | YCY036G1HOA* | LPG | No Match | False | True | 1 | False | Horizontal | No Match | No Match | Non-Condensing | No Match | No Match |  | No Match |  | 92000 | 74000 |  |  | 74300 | 238 | 80 | 78 | [6 empty] | 0 | 0 | Federally-Regulated Consumer Product | 06/07/2000 |  | 11/19/2007
Lennox Industries Inc. | Lennox | GCS20X-042-75-** | Natural Gas | No Match | False | True | 1 | False | Down | No Match | No Match | Non-Condensing | No Match | No Match |  | No Match |  | 75000 | 58000 |  |  | 56500 | 631 | 80 | 78 | [6 empty] | 0 | 0 | Federally-Regulated Consumer Product | 03/30/2000 |  | 11/19/2007
Crown Boiler Co. | Crown | MBA140NH4R | Natural Gas | No Match | False | False | 1 | False | Horizontal | No Match | No Match | Non-Condensing | No Match | No Match |  | No Match |  | 140000 | 114000 |  |  | 134100 | 1180 | 80.2 | [7 empty] | 0 | 0 | Federally-Regulated Consumer Product | 03/29/2000 |  | 11/01/2001
Nordyne, LLC | Miller | G6RA045*-08 | Natural Gas | No Match | False | False | 1 | False | Horizontal | No Match | No Match | Non-Condensing | No Match | No Match |  | No Match |  | 45000 | 36000 |  |  | 38000 | 209 | 80.5 | [7 empty] | 0 | 0 | Federally-Regulated Consumer Product | 02/10/1998 |  | 03/29/2000
Texas Furnace, LLC | Texas Furnace, LLC | TBA080NH3RX | Natural Gas | No Match | False | False | 1 | False | Horizontal | No Match | No Match | Non-Condensing | No Match | No Match |  | No Match |  | 80000 | 65000 |  |  | 76200 | 742 | 80.2 | 78 | [8 empty] | Federally-Regulated Consumer Product | 11/29/2001 |  | 11/19/2007
International Comfort Products | Tempstar | NDP6125KJ** | Natural Gas | No Match | False | False | 1 | False | Down | No Match | No Match | Non-Condensing | No Match | No Match |  | No Match |  | 125000 | 99000 |  |  | 110200 | 793 | 80 | [7 empty] | 0 | 0 | Federally-Regulated Consumer Product | 06/08/2000 |  | 04/29/2003
Carrier Corp. | International Comfort Products | PGX360140K*1 | Natural Gas | Induced Draft | False | True | 1 | False | Horizontal |  | None | Non-Condensing | Single-Stage |  | 1 | Standard |  | 140000 | 109000 |  |  | 118200 | 1189 | 78.1 | 78 | [8 empty] | Federally-Regulated Consumer Product | 11/19/2007 |  | 08/17/2009
Unitary Products Group | York | P1XUC16N07501 | Natural Gas | No Match | False | False | 1 | False | Up | No Match | No Match | Condensing | No Match | No Match |  | No Match |  | 80000 | 76000 |  |  | 61800 | 879 | 93.5 | [7 empty] | 0 | 0 | Federally-Regulated Consumer Product | 03/04/1999 |  | 03/29/2000
Carrier Corp. | Bryant Heating & Cooling Systems | 374RAN060140 | Oil | Power | True | False | 1 | False | Up |  | Electro-Mechanical Inlet Dampe | Non-Condensing | Single-Stage |  | 1 | Standard |  | 140000 | 116000 |  |  | 131900 | 902 | 83 | 78 | [8 empty] | Federally-Regulated Consumer Product | 04/22/2009 |  | 11/24/2009
Consolidated Industries Corp. | Consolidated Industries Corp. | DCA126NH5R | Natural Gas | No Match | False | False | 1 | False | Horizontal | No Match | No Match | Condensing | No Match | No Match |  | No Match |  | 126000 | 114000 |  |  | 120400 | 750 | 90.4 | [7 empty] | 0 | 0 | Federally-Regulated Consumer Product | 02/24/1998 |  | 03/13/2001
Carrier Corp. | Bryant Heating & Cooling Systems | 580FJV060074M | LPG | Induced Draft | False | True | 1 | False | Horizontal |  | None | Non-Condensing | Single-Stage |  | 1.3 | Standard |  | 74000 | 57000 |  |  | 68200 | 430 | 80 | 78 | [8 empty] | Federally-Regulated Consumer Product | 05/30/2008 |  | 09/25/2008
Allied Air | Whirlpool Home Cooling & Heating | WGFDT067C16*-*** | Natural Gas | Induced Draft | False | False | 1 | False | Up | None | None | Condensing | Single-Stage |  | 0.33 | Standard |  | 68000 | 62000 |  |  | 66000 | 850 | 93 | 78 | [8 empty] | Federally-Regulated Consumer Product | 11/19/2007 |  | 11/24/2009
Carrier Corp. | Bryant Heating & Cooling Systems | 312AAV048070 | Natural Gas | No Match | False | False | 1 | False | Up | No Match | No Match | Non-Condensing | No Match | No Match |  | No Match |  | 66000 | 53000 |  |  | 54700 | 629 | 80 | 78 | [8 empty] | Federally-Regulated Consumer Product | 04/29/2003 |  | 11/19/2007
Allied Air | Allied Air | G2D80CR125D20C*-*** | Natural Gas | Induced Draft | False | False | 1 | False | Up | None | None | Non-Condensing | Two-Stage Modulating |  | 0.75 | Standard |  | 125000 | 100000 |  |  | 115700 | 986 | 80 | 78 | [8 empty] | Federally-Regulated Consumer Product | 11/19/2007 |  | 11/24/2009
Rheem Sales Company, Inc. | Ruud | EGDJ-10EBRGR | Natural Gas | No Match | False | False | 1 | False | Up | No Match | No Match | Non-Condensing | No Match | No Match |  | No Match |  | 100000 | 81000 |  |  | 94500 | 1199 | 80 | [7 empty] | 0 | 0 | Federally-Regulated Consumer Product | 06/07/2000 |  | 11/29/2001
Unitary Products Group | York | P3HUD20L10401 | Natural Gas | No Match | False | False | 1 | False | Horizontal | No Match | No Match | Non-Condensing | No Match | No Match |  | No Match |  | 130000 | 105000 |  |  | 112400 | 1649 | 80 | [7 empty] | 0 | 0 | Federally-Regulated Consumer Product | 12/05/2000 |  | 09/30/2002
Consolidated Industries Corp. | Consolidated Industries Corp. | MBA060NH2R* | LPG | No Match | False | False | 1 | False | Up | No Match | No Match | Non-Condensing | No Match | No Match |  | No Match |  | 60000 | 49000 |  |  | 57900 | 356 | 80.2 | [7 empty] | 0 | 0 | Federally-Regulated Consumer Product | 03/29/2000 |  | 06/08/2000
Trane U.S. Inc. | Trane | DCY030F1MOB* | Natural Gas | No Match | False | True | 1 | False | Down | No Match | No Match | Non-Condensing | No Match | No Match |  | No Match |  | 56000 | 45000 |  |  | 57600 | 464 | 80 | 78 | [8 empty] | Federally-Regulated Consumer Product | 04/29/2003 |  | 11/09/2006
Rheem Sales Company, Inc. | Weatherking | WRMA-A018JK04E | Natural Gas | No Match | False | True | 1 | False | Down | No Match | No Match | Non-Condensing | No Match | No Match |  | No Match |  | 40000 | 31000 |  |  | 38500 | 183 | 80 | [7 empty] | 0 | 0 | Federally-Regulated Consumer Product | 06/07/2000 |  | 04/29/2003
Texas Furnace, LLC | Crown | MBA120NH4R | LPG | No Match | False | False | 1 | False | Down | No Match | No Match | Non-Condensing | No Match | No Match |  | No Match |  | 120000 | 98000 |  |  | 114100 | 1164 | 80.2 | 78 | [8 empty] | Federally-Regulated Consumer Product | 11/29/2001 |  | 11/19/2007
Texas Furnace, LLC | H.E.P. Materials Corp., dba HEP Sales | ADA120NI5R | Natural Gas | Induced Draft | False | False | 1 | False | Up | None | None | Non-Condensing | Single-Stage | Multiple-Speed | 0.75 | Standard |  | 120000 | 98000 |  |  | 114600 | 1226 | 80.2 | 78 | [8 empty] | Federally-Regulated Consumer Product | 11/19/2007 |  | 09/25/2008
Unitary Products Group | Choice | ACP048G1351221 | Natural Gas | No Match | False | True | 1 | False | Horizontal | No Match | No Match | Non-Condensing | No Match | No Match |  | No Match |  | 135000 | 107000 |  |  | 114000 | 1119 | 80.5 | [7 empty] | 0 | 0 | Federally-Regulated Consumer Product | 09/29/2000 |  | 12/05/2000
Armstrong | Armstrong | GUK050D10-*** | Natural Gas | No Match | False | False | 1 | False | Up | No Match | No Match | Condensing | No Match | No Match |  | No Match |  | 50000 | 45000 |  |  | 51300 | 352 | 90 | [7 empty] | 0 | 0 | Federally-Regulated Consumer Product | 06/30/1999 |  | 11/01/2001
Rheem Sales Company, Inc. | Ruud | UGTJ-12(E/N)RAJS | Natural Gas | No Match | False | False | 1 | False | Down | No Match | No Match | Condensing | No Match | No Match |  | No Match |  | 120000 | 111000 |  |  | 118500 | 717 | 92 | [7 empty] | 0 | 0 | Federally-Regulated Consumer Product | 06/07/2000 |  | 11/01/2001
International Comfort Products | ICP Commercial | GNL050N12** | LPG | No Match | False | False | 1 | False | Up | No Match | No Match | Non-Condensing | No Match | No Match |  | No Match |  | 50000 | 40000 |  |  | 38000 | 177 | 81 | [7 empty] | 0 | 0 | Federally-Regulated Consumer Product | 03/30/2000 |  | 06/08/2000
Allied Air | Allied Air | CG90UB100D16C*-*** | LPG | Induced Draft | False | False | 1 | False | Up | None | None | Non-Condensing | Single-Stage |  | 0.75 | Standard |  | 100000 | 91000 |  |  | 85600 | 903 | 90 | 78 | [8 empty] | Federally-Regulated Consumer Product | 11/19/2007 |  | 04/22/2009
Carrier Corp. | Carrier | 48GPN036060* | Natural Gas | Induced Draft | False | True | 3 | True | Down | No Match | None | Non-Condensing | Single-Stage | No Match | 0.5 | Standard |  | 60000 | 46000 |  |  | 58 | 835 | 78.7 | 75 | [8 empty] | Non Federally-Regulated | 11/03/2006 |  | 11/16/2007
Consolidated Industries Corp. | Goettl | MBA080NH4R* | Natural Gas | No Match | False | False | 1 | False | Down | No Match | No Match | Non-Condensing | No Match | No Match |  | No Match |  | 80000 | 65000 |  |  | 75300 | 961 | 80.2 | 78 | [6 empty] | 0 | 0 | Federally-Regulated Consumer Product | 06/08/2000 |  | 09/16/2003
Trane U.S. Inc. | American Standard, Inc. | ADC040C924B* | Natural Gas | No Match | False | False | 1 | False | Down | No Match | No Match | Condensing | No Match | No Match |  | No Match |  | 40000 | 38000 |  |  | 34000 | 162 | 91 | [7 empty] | 0 | 0 | Federally-Regulated Consumer Product | 02/10/1998 |  | 03/30/2000
Texas Furnace, LLC | Eubank | ADA120NI5R | Natural Gas | Induced Draft | False | False | 1 | False | Horizontal | None | None | Non-Condensing | Single-Stage | Multiple-Speed | 0.75 | Standard |  | 120000 | 98000 |  |  | 114600 | 1226 | 80.2 | 78 | [8 empty] | Federally-Regulated Consumer Product | 11/19/2007 |  | 09/25/2008
Carrier Corp. | Bryant Heating & Cooling Systems | 583ANW030040N | Natural Gas | No Match | False | True | 1 | False | Down | No Match | No Match | Non-Condensing | No Match | No Match |  | No Match |  | 40000 | 31000 |  |  | 38100 | 355 | 80.1 | 78 | [8 empty] | Federally-Regulated Consumer Product | 06/04/2002 |  | 11/19/2007
Texas Furnace, LLC | Eubank | ABA100NI5RX | Natural Gas | Induced Draft | False | False | 1 | False | Horizontal | None | None | Non-Condensing | Single-Stage | Multiple-Speed | 0.75 | Standard |  | 100000 | 81000 |  |  | 95100 | 1111 | 80.2 | 78 | [8 empty] | Federally-Regulated Consumer Product | 11/19/2007 |  | 09/25/2008
Rheem Sales Company, Inc. | Ruud | URMA-A036JK04E | Natural Gas | No Match | False | True | 1 | False | Down | No Match | No Match | Non-Condensing | No Match | No Match |  | No Match |  | 40000 | 31000 |  |  | 38000 | 294 | 80 | [7 empty] | 0 | 0 | Federally-Regulated Consumer Product | 02/10/1998 |  | 03/30/2000
Rheem Sales Company, Inc. | Rheem | RGTJ-06(EN)MAES | Natural Gas | No Match | False | False | 1 | False | Down | No Match | No Match | Condensing | No Match | No Match |  | No Match |  | 60000 | 56000 |  |  | 50000 | 255 | 92.4 | [9 empty] | Federally-Regulated Consumer Product | 11/01/2001 |  | 11/29/2001
International Comfort Products | Sears | GNM125N20** | Natural Gas | No Match | False | False | 1 | False | Horizontal | No Match | No Match | Condensing | No Match | No Match |  | No Match |  | 125000 | 113000 |  |  | 118700 | 1089 | 90.5 | [7 empty] | 0 | 0 | Federally-Regulated Consumer Product | 06/08/2000 |  | 04/03/2002
Bard Manufacturing Company, Inc. | Bard | FLR110D48*** | Oil | No Match | False | False | 1 | False | Up | No Match | No Match | Non-Condensing | No Match | No Match |  | No Match |  | 140000 | 114000 |  |  | 128400 | 693 | 84.2 | [7 empty] | 0 | 0 | Federally-Regulated Consumer Product | 02/10/1998 |  | 03/29/2000
International Comfort Products | Arcoaire | VNE125J20** | Natural Gas | No Match | False | False | 1 | False | Horizontal | No Match | No Match | Non-Condensing | No Match | No Match |  | No Match |  | 125000 | 100000 |  |  | 117400 | 18 | 80 | [9 empty] | Federally-Regulated Consumer Product | 04/12/2001 |  | 04/29/2003
International Comfort Products | Arcoaire | FBF100F20*** | Natural Gas | No Match | False | False | 1 | False | Horizontal | No Match | No Match | Non-Condensing | No Match | No Match |  | No Match |  | 100000 | 80000 |  |  | 96100 | 766 | 80 | [7 empty] | 0 | 0 | Federally-Regulated Consumer Product | 06/08/2000 |  | 04/29/2003
Allied Air | Allied Air | G1D80BR150D20D*-*** | Natural Gas | Induced Draft | False | False | 1 | False | Down | None | None | Non-Condensing | Single-Stage |  | 0.75 | Standard |  | 150000 | 120000 |  |  | 135600 | 1060 | 80 | 78 | [8 empty] | Federally-Regulated Consumer Product | 11/19/2007 |  | 11/24/2009
Carrier Corp. | Carrier Corp. | 48TFE0063 | LPG | Induced Draft | False | True | 1 | False | Down |  | None | Non-Condensing | Single-Stage |  | 1.3 | Standard |  | 115000 | 91000 |  |  | 97400 | 644 | 80 | 78 | [8 empty] | Federally-Regulated Consumer Product | 05/30/2008 |  | 09/25/2008
Carrier Corp. | Carrier | 48XP-048130* | Natural Gas | Induced Draft | False | True | 3 | True | Horizontal | No Match | None | Non-Condensing | Single-Stage | No Match | 0.75 | Standard |  | 130000 | 104000 |  |  | 116 | 869 | 80.3 | 75 | [8 empty] | Non Federally-Regulated | 11/03/2006 |  | 11/16/2007
Carrier Corp. | Carrier | 48JZ-048090* | LPG | Induced Draft | False | True | 3 | True | Horizontal | No Match | None | Non-Condensing | Single-Stage | No Match | 0.5 | Standard |  | 90000 | 70000 |  |  | 77 | 1014 | 78.6 | 75 | [8 empty] | Non Federally-Regulated | 11/03/2006 |  | 11/16/2007
Lennox Industries Inc. | Lennox | GCS20R-060-120-** | LPG | No Match | False | True | 1 | False | Down | No Match | No Match | Non-Condensing | No Match | No Match |  | No Match |  | 120000 | 93000 |  |  | 114900 | 1055 | 80 | [7 empty] | 0 | 0 | Federally-Regulated Consumer Product | 03/30/2000 |  | 11/02/2001
International Comfort Products | Tempstar | NTGM100EH** | Natural Gas | No Match | False | False | 1 | False | Horizontal | No Match | No Match | Condensing | No Match | No Match |  | No Match |  | 100000 | 90000 |  |  | 85600 | 612 | 92 | [7 empty] | 0 | 0 | Federally-Regulated Consumer Product | 06/08/2000 |  | 04/03/2002
Carrier Corp. | Sears, Roebuck, & Co. | PGX336100K*1 | LPG | Induced Draft | False | True | 1 | False | Horizontal |  | None | Non-Condensing | Single-Stage |  | 0.75 | Standard |  | 100000 | 78000 |  |  | 98200 | 913 | 78.7 | 78 | [8 empty] | Federally-Regulated Consumer Product | 11/19/2007 |  | 08/17/2009
Trane U.S. Inc. | Trane Unitary Products Group | 2YCC3030A1064** | Natural Gas | Induced Draft | False | True | 1 | False | Down | Draft Hood | None | Non-Condensing | Single-Stage | Multiple-Speed | 0.5 | Standard |  | 64000 | 50000 | 1000 | 875 | 58000 | 484 | 80 | 78 | [8 empty] | Federally-Regulated Consumer Product | 11/19/2007 |  | 11/21/2008
Rheem Sales Company, Inc. | Weatherking | GGPJ-10NBRGR | Natural Gas | No Match | False | False | 1 | False | Horizontal | No Match | No Match | Non-Condensing | No Match | No Match |  | No Match |  | 100000 | 81000 |  |  | 95300 | 1030 | 80 | [7 empty] | 0 | 0 | Federally-Regulated Consumer Product | 06/07/2000 |  | 11/29/2001
Carrier Corp. | Payne Heating & Cooling | PY3P*A030060A* | LPG | Induced Draft | False | True | 3 | True | Horizontal | No Match | None | Non-Condensing | Single-Stage | No Match | 0.33 | Standard |  | 60000 | 47000 |  |  | 59 | 602 | 78.4 | 75 | [8 empty] | Non Federally-Regulated | 11/03/2006 |  | 11/16/2007
Carrier Corp. | Carrier | 58EFB050-12 | LPG | No Match | False | False | 1 | False | Horizontal | No Match | No Match | Non-Condensing | No Match | No Match |  | No Match |  | 50000 | 40000 |  |  | 37400 | 264 | 80 | [7 empty] | 0 | 0 | Federally-Regulated Consumer Product | 03/29/2000 |  | 06/07/2000
Goettl | Goettl | DCA126NH5R | LPG | No Match | False | False | 1 | False | Down | No Match | No Match | Condensing | No Match | No Match |  | No Match |  | 126000 | 114000 |  |  | 120400 | 750 | 90.4 | [7 empty] | 0 | 0 | Federally-Regulated Consumer Product | 03/29/2000 |  | 06/08/2000
Carrier Corp. - Syracuse | Carrier | PY1PNB042090 | Natural Gas | No Match | False | True | 1 | False | Horizontal | No Match | No Match | Non-Condensing | No Match | No Match |  | No Match |  | 90000 | 71000 |  |  | 77200 | 596 | 79.9 | [7 empty] | 0 | 0 | Federally-Regulated Consumer Product | 03/30/2000 |  | 08/02/2000
Carrier Corp. | Payne Heating & Cooling | PY2P*B060130A* | LPG | Induced Draft | False | True | 3 | True | Down | No Match | None | Non-Condensing | Single-Stage | No Match | 1 | Standard |  | 130000 | 103000 |  |  | 115 | 1260 | 80.3 | 75 | [8 empty] | Non Federally-Regulated | 11/03/2006 |  | 11/16/2007
Carrier Corp. - Syracuse | Bryant | 583APW048115N | Natural Gas | No Match | False | True | 3 | False | Horizontal | No Match | No Match | Non-Condensing | No Match | No Match |  | No Match |  | 115000 | 92000 |  |  | 94500 | 1016 | 81.1 | 78 | 81.9 | 80 |  |  |  |  | 0 | 3 | Non Federally-Regulated | 03/02/2000 |  | 11/02/2006
Nordyne, LLC | Pameco | PG060K120-3S | LPG | No Match | False | True | 1 | False | Down | No Match | No Match | Non-Condensing | No Match | No Match |  | No Match |  | 120000 | 93000 |  |  | 118900 | 846 | 78 | [7 empty] | 0 | 0 | Federally-Regulated Consumer Product | 06/08/2000 |  | 08/02/2000
Nordyne, LLC | Pameco | PG048K120-1S | Natural Gas | No Match | False | True | 1 | False | Horizontal | No Match | No Match | Non-Condensing | No Match | No Match |  | No Match |  | 120000 | 93000 |  |  | 118900 | 846 | 78 | [7 empty] | 0 | 0 | Federally-Regulated Consumer Product | 06/08/2000 |  | 08/02/2000
Texas Furnace, LLC | Crown | MDA040NH2RH | Natural Gas | No Match | False | False | 1 | False | Down | No Match | No Match | Non-Condensing | No Match | No Match |  | No Match |  | 36000 | 29000 |  |  | 38600 | 222 | 80.2 | 78 | [8 empty] | Federally-Regulated Consumer Product | 02/13/2002 |  | 11/19/2007
International Comfort Products | Tempstar | NTGS075GF** | Natural Gas | No Match | False | False | 1 | False | Up | No Match | No Match | Condensing | No Match | No Match |  | No Match |  | 75000 | 68000 |  |  | 67100 | 561 | 91 | [7 empty] | 0 | 0 | Federally-Regulated Consumer Product | 10/22/1999 |  | 03/30/2000
Rheem Sales Company, Inc. | Ruud | EGDJ-07EAMGR | Natural Gas | No Match | False | False | 1 | False | Up | No Match | No Match | Non-Condensing | No Match | No Match |  | No Match |  | 75000 | 60000 |  |  | 75700 | 790 | 80 | [7 empty] | 0 | 0 | Federally-Regulated Consumer Product | 03/04/1999 |  | 03/30/2000
Trane U.S. Inc. | American Standard, Inc. | AUC080C942B* | Natural Gas | No Match | False | False | 1 | False | Horizontal | No Match | No Match | Condensing | No Match | No Match |  | No Match |  | 80000 | 74000 |  |  | 66900 | 560 | 92.1 | [9 empty] | Federally-Regulated Consumer Product | 02/07/2002 |  | 09/30/2002
Trane U.S. Inc. | American Standard, Inc. | ADD080C936D* | Natural Gas | No Match | False | False | 1 | False | Down | No Match | No Match | Non-Condensing | No Match | No Match |  | No Match |  | 80000 | 64000 |  |  | 76700 | 622 | 80 | [7 empty] | 0 | 0 | Federally-Regulated Consumer Product | 06/30/1999 |  | 03/30/2000
Carrier Corp. | Carrier Corp. | 58PHA135-20 | Natural Gas | Induced Draft | False | False | 1 | False | Up |  | None | Non-Condensing | Single-Stage |  | 1 | Standard |  | 132000 | 107000 |  |  | 117000 | 808 | 80 | 78 | [8 empty] | Federally-Regulated Consumer Product | 04/17/2008 |  | 11/24/2009
International Comfort Products | Heil | NCGM125EK** | Natural Gas | No Match | False | False | 1 | False | Horizontal | No Match | No Match | Condensing | No Match | No Match |  | No Match |  | 125000 | 113000 |  |  | 118000 | 1089 | 90 | [7 empty] | 0 | 0 | Federally-Regulated Consumer Product | 06/08/2000 |  | 04/03/2002
Unitary Products Group | York | FG8C10016MD11* | Natural Gas | No Match | False | False | 1 | False | Up | No Match | No Match | Non-Condensing | No Match | No Match |  | No Match |  | 100000 | 80000 |  |  | 96600 | 684 | 80 | [7 empty] | 0 | 0 | Federally-Regulated Consumer Product | 12/05/2000 |  | 11/01/2001
Carrier Corp. | International Comfort Products | H9MVX100L20 | Natural Gas | Induced Draft | False | False | 1 | False | Down | None | None | Condensing | Two-Stage Modulating |  | 1 | Standard |  | 100000 | 96000 |  |  | 94100 | 467 | 95 | 78 | [8 empty] | Federally-Regulated Consumer Product | 12/24/2008 |  | 08/17/2009
Carrier Corp. | Carrier | 48GP-042090* | Natural Gas | Induced Draft | False | True | 3 | True | Down | No Match | None | Non-Condensing | Single-Stage | No Match | 0.5 | Standard |  | 90000 | 71000 |  |  | 77 | 781 | 79.9 | 75 | [8 empty] | Non Federally-Regulated | 11/03/2006 |  | 11/16/2007
Trane U.S. Inc. | Trane | TUE080A948K* | Natural Gas | No Match | False | False | 1 | False | Up | No Match | No Match | Non-Condensing | No Match | No Match |  | No Match |  | 80000 | 64000 |  |  | 76100 | 770 | 80 | [7 empty] | 0 | 0 | Federally-Regulated Consumer Product | 02/10/1998 |  | 04/03/2002
Trane U.S. Inc. | American Standard, Inc. | ADD100C960E* | LPG | No Match | False | False | 1 | False | Down | No Match | No Match | Non-Condensing | No Match | No Match |  | No Match |  | 100000 | 81000 |  |  | 95600 | 722 | 80 | [7 empty] | 0 | 0 | Federally-Regulated Consumer Product | 06/07/2000 |  | 11/01/2001
Trane U.S. Inc. | American Standard, Inc. | AUY060R9V3V* | Natural Gas | No Match | False | False | 1 | False | Up | No Match | No Match | Condensing | No Match | No Match |  | No Match |  | 60000 | 56000 |  |  | 49800 | 81 | 93 | [7 empty] | 0 | 0 | Federally-Regulated Consumer Product | 06/07/2000 |  | 09/30/2002
Carrier Corp. | Bryant Heating & Cooling Systems | 367AAN036075 | Oil | Power | True | False | 1 | False | Lowboy |  | None | Non-Condensing | Single-Stage |  | 0.33 | Standard |  | 70000 | 57000 |  |  | 56600 | 583 | 80.5 | 78 | [8 empty] | Federally-Regulated Consumer Product | 05/30/2008 |  | 09/25/2008
Carrier Corp. | Bryant | 674B*W060090A* | Natural Gas | Induced Draft | False | True | 3 | True | Horizontal | No Match | None | Non-Condensing | Single-Stage | No Match | 1 | Standard |  | 90000 | 71000 |  |  | 79 | 762 | 78.6 | 75 | [8 empty] | Non Federally-Regulated | 11/03/2006 |  | 11/16/2007
Rheem Sales Company, Inc. | Heat Controller | GLDH120-E5B | Natural Gas | Induced Draft | False | False | 1 | False | Horizontal | None | None | Condensing | Single-Stage | Multiple-Speed | 0.75 | Standard |  | 120000 | 112000 |  |  | 118000 | 961 | 92.1 | 78 | [8 empty] | Federally-Regulated Consumer Product | 11/19/2007 |  | 11/24/2009
Carrier Corp. | Bryant Heating & Cooling Systems | 313JAV060135* | Natural Gas | Induced Draft | False | False | 1 | False | Horizontal |  | None | Non-Condensing | Single-Stage |  | 1 | Standard |  | 126000 | 102000 |  |  | 116800 | 845 | 80 | 78 | [8 empty] | Federally-Regulated Consumer Product | 04/14/2008 |  | 11/24/2009
Trane U.S. Inc. | American Standard, Inc. | ADD080R9V3D* | Natural Gas | No Match | False | False | 1 | False | Down | No Match | No Match | Non-Condensing | No Match | No Match |  | No Match |  | 80000 | 63000 |  |  | 76300 | 166 | 80 | [7 empty] | 0 | 0 | Federally-Regulated Consumer Product | 08/20/1999 |  | 03/30/2000
International Comfort Products | Tempstar | NTC6125KJ** | Natural Gas | No Match | False | False | 1 | False | Up | No Match | No Match | Non-Condensing | No Match | No Match |  | No Match |  | 125000 | 99000 |  |  | 114100 | 1193 | 80 | [7 empty] | 0 | 0 | Federally-Regulated Consumer Product | 06/08/2000 |  | 04/29/2003
Texas Furnace, LLC | Airtemp | ADA060NI3R | Natural Gas | Induced Draft | False | False | 1 | False | Up | None | None | Non-Condensing | Single-Stage | Multiple-Speed | 0.33 | Standard |  | 60000 | 49000 |  |  | 57500 | 573 | 80.2 | 78 | [8 empty] | Federally-Regulated Consumer Product | 11/19/2007 |  | 09/25/2008
Carrier Corp. | International Comfort Products | T9MVX080J20 | LPG | Induced Draft | False | False | 1 | False | Horizontal | None | None | Condensing | Two-Stage Modulating |  | 1 | Standard |  | 80000 | 77000 |  |  | 79900 | 336 | 95 | 78 | [8 empty] | Federally-Regulated Consumer Product | 12/24/2008 |  | 08/17/2009
Trane U.S. Inc. | Trane | TDD100R9V5D* | Natural Gas | No Match | False | False | 1 | False | Down | No Match | No Match | Non-Condensing | No Match | No Match |  | No Match |  | 100000 | 81000 |  |  | 95000 | 176 | 80 | [7 empty] | 0 | 0 | Federally-Regulated Consumer Product | 08/20/1999 |  | 03/30/2000
Nordyne, LLC | Kelvinator | KG7SC 054D-24B | LPG | Induced Draft | False | False | 1 | False | Up | None | None | Condensing | Single-Stage | Multiple-Speed | 0.33 | Standard |  | 54000 | 49000 | 1410 | 585 | 49700 | 755 | 92.1 | 78 | [8 empty] | Federally-Regulated Consumer Product | 05/30/2008 |  | 09/25/2008
Nordyne, LLC | Intertherm | G6RC060*-12 | Natural Gas | No Match | False | False | 1 | False | Up | No Match | No Match | Condensing | No Match | No Match |  | No Match |  | 60000 | 55000 |  |  | 50000 | 648 | 92.1 | [7 empty] | 0 | 0 | Federally-Regulated Consumer Product | 06/08/2000 |  | 04/03/2002
Bard Manufacturing Company, Inc. | Bard | FLR140D60* | Oil | No Match | False | False | 1 | False | Up | No Match | No Match | Non-Condensing | No Match | No Match |  | No Match |  | 154000 | 126000 |  |  | 134000 | 778 | 80.5 | [7 empty] | 0 | 0 | Federally-Regulated Consumer Product | 02/10/1998 |  | 03/29/2000
Lennox Industries Inc. | Lennox | 80MGF3-75A-** | Natural Gas | No Match | False | False | 1 | False | Down | No Match | No Match | Non-Condensing | No Match | No Match |  | No Match |  | 75000 | 60000 |  |  | 77600 | 448 | 80 | 78 | [6 empty] | 0 | 0 | Federally-Regulated Consumer Product | 03/30/2000 |  | 11/19/2007
Rheem Sales Company, Inc. | Rheem | RGPK-05NAUER | Natural Gas | No Match | False | False | 1 | False | Up | No Match | No Match | Non-Condensing | No Match | No Match |  | No Match |  | 50000 | 41000 |  |  | 36400 | 333 | 80.5 | 78 | [6 empty] | 0 | 0 | Federally-Regulated Consumer Product | 03/04/1999 |  | 11/19/2007
Carrier Corp. | Sears, Roebuck, & Co. | PGF354140K*1 | Natural Gas | Induced Draft | False | True | 1 | False | Horizontal |  | None | Non-Condensing | Single-Stage |  | 1 | Standard |  | 140000 | 111000 |  |  | 137100 | 1129 | 79.2 | 78 | [8 empty] | Federally-Regulated Consumer Product | 11/19/2007 |  | 08/17/2009
International Comfort Products | Sears | PGMD48G090** | Natural Gas | No Match | False | True | 1 | False | Horizontal | No Match | No Match | Non-Condensing | No Match | No Match |  | No Match |  | 90000 | 71000 |  |  | 75700 | 663 | 80.8 | [7 empty] | 0 | 0 | Federally-Regulated Consumer Product | 02/10/1998 |  | 03/30/2000
Carrier Corp. | Payne Heating & Cooling | PG8JAA060090* | Natural Gas | No Match | False | False | 1 | False | Horizontal | No Match | No Match | Non-Condensing | No Match | No Match |  | No Match |  | 84000 | 68000 |  |  | 75000 | 1104 | 80 | 78 | [8 empty] | Federally-Regulated Consumer Product | 04/29/2003 |  | 11/19/2007
Trane U.S. Inc. | Trane | TUD140R9V5J* | Natural Gas | No Match | False | False | 1 | False | Up | No Match | No Match | Non-Condensing | No Match | No Match |  | No Match |  | 140000 | 111000 |  |  | 131400 | 258 | 80 | [7 empty] | 0 | 0 | Federally-Regulated Consumer Product | 08/20/1999 |  | 03/30/2000
Carrier Corp. - Syracuse | Bryant | 582AEW060130N | Natural Gas | No Match | False | True | 3 | False | Horizontal | No Match | No Match | Non-Condensing | No Match | No Match |  | No Match |  | 130000 | 103000 |  |  | 114700 | 1180 | 80.3 | 78 | 81.1 | 80 |  |  |  |  | 0 | 3 | Non Federally-Regulated | 03/01/2000 |  | 11/02/2006
Unitary Products Group | Fraser Johnston | BBDF-F048N075 | Natural Gas | No Match | False | True | 1 | False | Horizontal | No Match | No Match | Non-Condensing | No Match | No Match |  | No Match |  | 75000 | 59000 |  |  | 57700 | 338 | 80.9 | [7 empty] | 0 | 0 | Federally-Regulated Consumer Product | 06/07/2000 |  | 09/30/2002
Carrier Corp. | Bryant Heating & Cooling Systems | 310AAV036110 | Natural Gas | No Match | False | False | 1 | False | Up | No Match | No Match | Non-Condensing | No Match | No Match |  | No Match |  | 110000 | 89000 |  |  | 96900 | 650 | 80 | 78 | [8 empty] | Federally-Regulated Consumer Product | 06/25/2002 |  | 11/19/2007
Carrier Corp. | International Comfort Products | OLF105A12**** | Oil | Power | True | False | 1 | False | Lowboy |  | None | Non-Condensing | Single-Stage |  | 0.33 | Standard |  | 101000 | 81000 |  |  | 96500 | 708 | 81 | 78 | [8 empty] | Federally-Regulated Consumer Product | 09/25/2008 |  | 12/24/2008
Rheem Sales Company, Inc. | Weatherking | GGPJ-12EARJR | Natural Gas | No Match | False | False | 1 | False | Horizontal | No Match | No Match | Non-Condensing | No Match | No Match |  | No Match |  | 125000 | 101000 |  |  | 113900 | 1447 | 80 | [7 empty] | 0 | 0 | Federally-Regulated Consumer Product | 02/10/1998 |  | 03/30/2000
Carrier Corp. | Payne Heating & Cooling | PG8DAA060115 | LPG | No Match | False | False | 1 | False | Down | No Match | No Match | Non-Condensing | No Match | No Match |  | No Match |  | 115000 | 93000 |  |  | 95100 | 956 | 80 | [7 empty] | 0 | 0 | Federally-Regulated Consumer Product | 06/07/2000 |  | 04/29/2003
Rheem Sales Company, Inc. | Weatherking | WRKA-A042JK04X | Natural Gas | No Match | False | True | 1 | False | Horizontal | No Match | No Match | Non-Condensing | No Match | No Match |  | No Match |  | 40000 | 31000 |  |  | 38000 | 293 | 80 | [7 empty] | 0 | 0 | Federally-Regulated Consumer Product | 06/07/2000 |  | 04/29/2003
Carrier Corp. | Bryant Heating & Cooling Systems | 310AAV024045 | LPG | No Match | False | False | 1 | False | Down | No Match | No Match | Non-Condensing | No Match | No Match |  | No Match |  | 44000 | 35000 |  |  | 38500 | 291 | 80 | 78 | [8 empty] | Federally-Regulated Consumer Product | 06/25/2002 |  | 11/19/2007
Carrier Corp. | Bryant Heating & Cooling Systems | 580JJ06G150 | Natural Gas | Induced Draft | False | True | 1 | False | Horizontal |  | None | Non-Condensing | Single-Stage |  | 1.3 | Standard |  | 150000 | 118000 |  |  | 135000 | 1063 | 80.4 | 78 | [8 empty] | Federally-Regulated Consumer Product | 05/30/2008 |  | 09/25/2008
Lennox Industries Inc. | Lennox | 80UHG4X-75S-** | Natural Gas | No Match | False | False | 1 | False | Horizontal | No Match | No Match | Non-Condensing | No Match | No Match |  | No Match |  | 75000 | 60000 |  |  | 77200 | 535 | 80 | [7 empty] | 0 | 0 | Federally-Regulated Consumer Product | 05/11/1999 |  | 03/30/2000
International Comfort Products | ICP Commercial | NUOD105BHA | Oil | Injection Type | False | False | 1 | False | Up | No Match | No Match | Non-Condensing | No Match | No Match |  | No Match |  | 131000 | 105000 |  |  | 115700 | 684 | 80 | [7 empty] | 0 | 0 | Federally-Regulated Consumer Product | 03/30/2000 |  | 06/08/2000
Trane U.S. Inc. | American Standard, Inc. | ADD060C936D* | Natural Gas | No Match | False | False | 1 | False | Horizontal | No Match | No Match | Non-Condensing | No Match | No Match |  | No Match |  | 60000 | 48000 |  |  | 56400 | 712 | 80 | [7 empty] | 0 | 0 | Federally-Regulated Consumer Product | 06/30/1999 |  | 03/30/2000
Crown Boiler Co. | Crown | MBA060NH3R* | Natural Gas | No Match | False | False | 1 | False | Horizontal | No Match | No Match | Non-Condensing | No Match | No Match |  | No Match |  | 60000 | 49000 |  |  | 57500 | 446 | 80.2 | [7 empty] | 0 | 0 | Federally-Regulated Consumer Product | 03/29/2000 |  | 11/01/2001
Rheem Sales Company, Inc. | Ruud | UGLL-10(E/N)BRMR | Natural Gas | No Match | False | False | 1 | False | Down | No Match | No Match | Non-Condensing | No Match | No Match |  | No Match |  | 100000 | 81000 |  |  | 92300 | 265 | 80.3 | [9 empty] | Federally-Regulated Consumer Product | 11/29/2001 |  | 06/04/2002
Bard Manufacturing Company, Inc. | Bard | MPG100D60C* | Natural Gas | No Match | False | False | 1 | False | Up | No Match | No Match | Non-Condensing | No Match | No Match |  | No Match |  | 100000 | 81000 |  |  | 95100 | 938 | 80.2 | [7 empty] | 0 | 0 | Federally-Regulated Consumer Product | 03/29/2000 |  | 06/08/2000
Carrier Corp. | Carrier | 58MXA080-12 | LPG | No Match | False | False | 1 | False | Up | No Match | No Match | Condensing | No Match | No Match |  | No Match |  | 80000 | 75000 |  |  | 67100 | 357 | 93.1 | [7 empty] | 0 | 0 | Federally-Regulated Consumer Product | 03/29/2000 |  | 06/07/2000
Rheem Sales Company, Inc. | Weatherking | WGPJ-10NBRJR | Natural Gas | No Match | False | False | 1 | False | Horizontal | No Match | No Match | Non-Condensing | No Match | No Match |  | No Match |  | 100000 | 81000 |  |  | 95300 | 1030 | 80 | [7 empty] | 0 | 0 | Federally-Regulated Consumer Product | 06/07/2000 |  | 11/29/2001
Nordyne, LLC | Frigidaire | FG7TK 140*-* | LPG | Induced Draft | False | False | 1 | False | Down | None | None | Non-Condensing | Two-Stage Modulating |  | 1 | Premium |  | 140000 | 111000 | 2305 | 1500 | 133700 | 507 | 80 | 78 | [8 empty] | Federally-Regulated Consumer Product | 09/25/2008 |  | 11/24/2009
Rheem Sales Company, Inc. | Ruud | URMA-A030JK04X | Natural Gas | No Match | False | True | 1 | False | Down | No Match | No Match | Non-Condensing | No Match | No Match |  | No Match |  | 40000 | 31000 |  |  | 38000 | 293 | 80 | 78 | [6 empty] | 0 | 0 | Federally-Regulated Consumer Product | 06/07/2000 |  | 11/19/2007
Carrier Corp. | Carrier Corp. | 48TMR0053 | LPG | Induced Draft | False | True | 1 | False | Down |  | None | Non-Condensing | Single-Stage |  | 1.2 | Standard |  | 115000 | 91000 |  |  | 97400 | 644 | 80 | 78 | [8 empty] | Federally-Regulated Consumer Product | 05/30/2008 |  | 09/25/2008
Carrier Corp. - Syracuse | Carrier | 48HJD00663 | Natural Gas | No Match | False | True | 3 | False | Horizontal | No Match | No Match | Non-Condensing | No Match | No Match |  | No Match |  | 72000 | 59040 | 2100 | 1500 | 65970 | 421 | 82 | 78 | 82 | 80 |  |  |  |  | 0 | 3 | Non Federally-Regulated | 05/28/1999 |  | 11/02/2006
Texas Furnace, LLC | H.E.P. Materials Corp., dba HEP Sales | ADA100NI3R | Natural Gas | Induced Draft | False | False | 1 | False | Down | None | None | Non-Condensing | Single-Stage | Multiple-Speed | 0.33 | Standard |  | 100000 | 81000 |  |  | 96200 | 862 | 80.2 | 78 | [8 empty] | Federally-Regulated Consumer Product | 11/19/2007 |  | 09/25/2008
Texas Furnace, LLC | Eubank | ABA100NI4RX | LPG | Induced Draft | False | False | 1 | False | Horizontal | None | None | Non-Condensing | Single-Stage | Multiple-Speed | 0.5 | Standard |  | 100000 | 81000 |  |  | 94400 | 1288 | 80.2 | 78 | [8 empty] | Federally-Regulated Consumer Product | 11/19/2007 |  | 09/25/2008
International Comfort Products | Sears | PGC030K060** | Natural Gas | No Match | False | True | 1 | False | Horizontal | No Match | No Match | Non-Condensing | No Match | No Match |  | No Match |  | 60000 | 48000 |  |  | 57700 | 387 | 80 | [7 empty] | 0 | 0 | Federally-Regulated Consumer Product | 08/05/1998 |  | 03/30/2000
Rheem Sales Company, Inc. | Heat Controller | GKDB75-E4NX | Natural Gas | No Match | False | False | 1 | False | Down | No Match | No Match | Non-Condensing | No Match | No Match |  | No Match |  | 75000 | 61000 |  |  | 75000 | 780 | 81.3 | [7 empty] | 0 | 0 | Federally-Regulated Consumer Product | 02/10/1998 |  | 03/30/2000
Daikin Comfort Technologies Manufacturing, L.P. | Amana | GCIC090**50 | Natural Gas | No Match | False | False | 1 | False | Horizontal | No Match | No Match | Non-Condensing | No Match | No Match |  | No Match |  | 92000 | 74000 |  |  | 77200 | 464 | 80 | 78 | [8 empty] | Federally-Regulated Consumer Product | 09/30/2002 |  | 11/19/2007
Carrier Corp. - Syracuse | Bryant | 583BPW060130N | Natural Gas | No Match | False | True | 3 | False | Down | No Match | No Match | Non-Condensing | No Match | No Match |  | No Match |  | 130000 | 103000 |  |  | 114700 | 1180 | 80.3 | 78 | 81.1 | 80 |  |  |  |  | 0 | 3 | Non Federally-Regulated | 03/02/2000 |  | 11/02/2006
Rheem Sales Company, Inc. | Rheem | RKKA-A036JK12X | Natural Gas | No Match | False | True | 1 | False | Horizontal | No Match | No Match | Non-Condensing | No Match | No Match |  | No Match |  | 120000 | 94000 |  |  | 117000 | 603 | 80 | 78 | [6 empty] | 0 | 0 | Federally-Regulated Consumer Product | 02/10/1998 |  | 11/19/2007
Lennox Industries Inc. | Lennox | 10GCS030-50-*P | Natural Gas | No Match | False | True | 1 | False | Down | No Match | No Match | Non-Condensing | No Match | No Match |  | No Match |  | 50000 | 40000 |  |  | 46600 | 529 | 80 | [7 empty] | 0 | 0 | Federally-Regulated Consumer Product | 03/30/2000 |  | 06/07/2000
Unitary Products Group | York | FG8C10016MD11* | Natural Gas | No Match | False | False | 1 | False | Up | No Match | No Match | Non-Condensing | No Match | No Match |  | No Match |  | 100000 | 80000 |  |  | 96600 | 684 | 80 | [7 empty] | 0 | 0 | Federally-Regulated Consumer Product | 06/07/2000 |  | 09/29/2000
Trane U.S. Inc. | American Standard, Inc. | YCX036G1MOA* | LPG | No Match | False | True | 1 | False | Down | No Match | No Match | Non-Condensing | No Match | No Match |  | No Match |  | 70000 | 57000 |  |  | 57400 | 508 | 80 | [7 empty] | 0 | 0 | Federally-Regulated Consumer Product | 03/04/1999 |  | 03/30/2000
Armstrong | Armstrong | GCH80E050D12*-*** | Natural Gas | No Match | False | False | 1 | False | Down | No Match | No Match | Non-Condensing | No Match | No Match |  | No Match |  | 50000 | 40000 |  |  | 38000 | 181 | 80 | [7 empty] | 0 | 0 | Federally-Regulated Consumer Product | 03/30/2000 |  | 11/01/2001
Carrier Corp. - Syracuse | Carrier | 48GX04206060 | Natural Gas | No Match | False | True | 3 | False | Horizontal | No Match | No Match | Non-Condensing | No Match | No Match |  | No Match |  | 60000 | 47000 |  |  | 57500 | 811 | 78.7 | 78 | 80 | 80 |  |  |  |  | 0 | 3 | Non Federally-Regulated | 01/20/1999 |  | 11/02/2006
Rheem Sales Company, Inc. | Weatherking | GGTJ-09(E/N)ZAGS | Natural Gas | No Match | False | False | 1 | False | Horizontal | No Match | No Match | Condensing | No Match | No Match |  | No Match |  | 90000 | 82000 |  |  | 84000 | 632 | 92 | [7 empty] | 0 | 0 | Federally-Regulated Consumer Product | 02/24/1998 |  | 03/30/2000
Trane U.S. Inc. | Trane | YCZ060F1MOA* | Natural Gas | No Match | False | True | 1 | False | Horizontal | No Match | No Match | Non-Condensing | No Match | No Match |  | No Match |  | 120000 | 96000 |  |  | 113100 | 617 | 80 | [7 empty] | 0 | 0 | Federally-Regulated Consumer Product | 02/10/1998 |  | 03/30/2000
International Comfort Products | Tempstar | NTN3050FB*** | Natural Gas | No Match | False | False | 1 | False | Up | No Match | No Match | Non-Condensing | No Match | No Match |  | No Match |  | 50000 | 40000 |  |  | 38000 | 307 | 80 | [7 empty] | 0 | 0 | Federally-Regulated Consumer Product | 06/08/2000 |  | 04/29/2003
Lennox Industries Inc. | Lennox | G24M2X-45S-** | Natural Gas | No Match | False | False | 1 | False | Down | No Match | No Match | Non-Condensing | No Match | No Match |  | No Match |  | 45000 | 36000 |  |  | 38200 | 288 | 80 | 78 | [6 empty] | 0 | 0 | Federally-Regulated Consumer Product | 03/30/2000 |  | 11/19/2007
Carrier Corp. | Bryant Heating & Cooling Systems | 312AAV048135 | LPG | No Match | False | False | 1 | False | Down | No Match | No Match | Non-Condensing | No Match | No Match |  | No Match |  | 132000 | 107000 |  |  | 113900 | 846 | 80 | 78 | [8 empty] | Federally-Regulated Consumer Product | 06/25/2002 |  | 11/19/2007
Texas Furnace, LLC | Texas Furnace, LLC | TDA080NH2RH | LPG | No Match | False | False | 1 | False | Down | No Match | No Match | Non-Condensing | No Match | No Match |  | No Match |  | 72000 | 59000 |  |  | 77100 | 558 | 80.2 | 78 | [8 empty] | Federally-Regulated Consumer Product | 02/13/2002 |  | 11/19/2007
Texas Furnace, LLC | H.E.P. Materials Corp., dba HEP Sales | ABA100NH3R | Natural Gas | No Match | False | False | 1 | False | Horizontal | No Match | No Match | Non-Condensing | No Match | No Match |  | No Match |  | 100000 | 81000 |  |  | 96200 | 698 | 80.2 | 78 | [8 empty] | Federally-Regulated Consumer Product | 04/03/2002 |  | 11/19/2007
Carrier Corp. | Bryant Heating & Cooling Systems | 340MAV048080 | Natural Gas | No Match | False | False | 1 | False | Up | No Match | No Match | Condensing | No Match | No Match |  | No Match |  | 80000 | 74000 |  |  | 67400 | 713 | 91 | [7 empty] | 0 | 0 | Federally-Regulated Consumer Product | 06/07/2000 |  | 02/08/2002
Carrier Corp. | Bryant Heating & Cooling Systems | 369AAN060120* | Oil | Power | True | False | 1 | False | Down |  | None | Non-Condensing | Single-Stage |  | 0.75 | Standard |  | 119000 | 97000 |  |  | 115600 | 930 | 80 | 78 | [8 empty] | Federally-Regulated Consumer Product | 09/25/2008 |  | 12/24/2008
Unitary Products Group | Fraser Johnston | G9T06012DHB13 | Natural Gas | No Match | False | False | 1 | False | Down | No Match | No Match | Condensing | No Match | No Match |  | No Match |  | 60000 | 55000 |  |  | 50300 | 516 | 91 | [7 empty] | 0 | 0 | Federally-Regulated Consumer Product | 03/04/1999 |  | 03/29/2000
Texas Furnace, LLC | Fedders | ADA080NI3R | Natural Gas | Induced Draft | False | False | 1 | False | Horizontal | None | None | Non-Condensing | Single-Stage | Multiple-Speed | 0.33 | Standard |  | 80000 | 65000 |  |  | 76200 | 858 | 80.2 | 78 | [8 empty] | Federally-Regulated Consumer Product | 11/19/2007 |  | 09/25/2008
Carrier Corp. - Syracuse | Carrier | 48GXN06009050 | Natural Gas | No Match | False | True | 3 | False | Horizontal | No Match | No Match | Non-Condensing | No Match | No Match |  | No Match |  | 90000 | 70000 |  |  | 77000 | 1044 | 78.6 | 78 | 80.1 | 80 |  |  |  |  | 0 | 3 | Non Federally-Regulated | 03/02/2000 |  | 11/02/2006
Carrier Corp. | Carrier | 58DLA090-14 | Natural Gas | No Match | False | False | 1 | False | Up | No Match | No Match | Non-Condensing | No Match | No Match |  | No Match |  | 88000 | 71000 |  |  | 77100 | 593 | 80 | 78 | [8 empty] | Federally-Regulated Consumer Product | 06/25/2002 |  | 11/19/2007
Carrier Corp. | Carrier | 58MTA100-20 | Natural Gas | No Match | False | False | 1 | False | Up | No Match | No Match | Condensing | No Match | No Match |  | No Match |  | 100000 | 94000 |  |  | 94100 | 1085 | 93 | 78 | [8 empty] | Federally-Regulated Consumer Product | 11/01/2001 |  | 11/19/2007
Carrier Corp. | Carrier Corp. | 48TMR0053 | Natural Gas | Induced Draft | False | True | 1 | False | Down |  | None | Non-Condensing | Single-Stage |  | 1.2 | Standard |  | 115000 | 91000 |  |  | 97400 | 644 | 80 | 78 | [8 empty] | Federally-Regulated Consumer Product | 05/30/2008 |  | 09/25/2008
International Comfort Products | Arcoaire | GNM125N20** | Natural Gas | No Match | False | False | 1 | False | Up | No Match | No Match | Condensing | No Match | No Match |  | No Match |  | 125000 | 113000 |  |  | 118700 | 1089 | 91 | [7 empty] | 0 | 0 | Federally-Regulated Consumer Product | 02/10/1998 |  | 03/30/2000
Texas Furnace, LLC | Haier | HGA060N2IX | LPG | Induced Draft | False | False | 1 | False | Horizontal | None | None | Non-Condensing | Single-Stage | Multiple-Speed | 0.25 | Standard |  | 60000 | 49000 |  |  | 57900 | 475 | 80.2 | 78 | [8 empty] | Federally-Regulated Consumer Product | 11/19/2007 |  | 09/25/2008
Carrier Corp. | Bryant | 583B*W060115N* | LPG | Induced Draft | False | True | 3 | True | Down | No Match | None | Non-Condensing | Single-Stage | No Match | 1 | Standard |  | 115000 | 92000 |  |  | 94 | 1181 | 81.1 | 75 | [8 empty] | Non Federally-Regulated | 11/03/2006 |  | 11/16/2007
Trane U.S. Inc. | Trane | TDD060R9V3C* | Natural Gas | No Match | False | False | 1 | False | Horizontal | No Match | No Match | Non-Condensing | No Match | No Match |  | No Match |  | 60000 | 48000 |  |  | 57600 | 0 | 80 | [7 empty] | 0 | 0 | Federally-Regulated Consumer Product | 02/10/1998 |  | 03/30/2000
Rheem Sales Company, Inc. | Weatherking | WGPL-07(EN)BRQR | Natural Gas | No Match | False | False | 1 | False | Up | No Match | No Match | Non-Condensing | No Match | No Match |  | No Match |  | 75000 | 60000 |  |  | 77900 | 263 | 80.3 | [9 empty] | Federally-Regulated Consumer Product | 11/01/2001 |  | 11/29/2001
Allied Air | Allied Air | LHF80B84/95D12R*-*** | Oil | Power | True | False | 1 | False | Horizontal | Barometric Regulator | None | Non-Condensing | Single-Stage |  | 0.5 | Standard |  | 120000 | 96000 |  |  | 110400 | 1323 | 83 | 78 | [8 empty] | Federally-Regulated Consumer Product | 09/25/2008 |  | 11/24/2009
Trane U.S. Inc. | Trane | YCH091D4L*B* | Natural Gas | No Match | False | True | 3 | False | Horizontal | No Match | No Match | Non-Condensing | No Match | No Match |  | No Match |  | 120000 | 97000 |  |  | 98100 | 998 | 81 | 78 | 81 | 80 |  |  |  |  | 0 | 0 | Non Federally-Regulated | 01/12/1994 |  | 11/16/2007
Trane U.S. Inc. | American Standard, Inc. | AUC120C960B* | Natural Gas | No Match | False | False | 1 | False | Up | No Match | No Match | Condensing | No Match | No Match |  | No Match |  | 120000 | 113000 |  |  | 117000 | 1063 | 92 | [7 empty] | 0 | 0 | Federally-Regulated Consumer Product | 06/07/2000 |  | 02/07/2002
Carrier Corp. - Syracuse | Carrier | 48HJF00963 | Natural Gas | No Match | False | True | 3 | False | Down | No Match | No Match | Non-Condensing | No Match | No Match |  | No Match |  | 220000 | 180400 | 3400 | 2300 | 190910 | 1057 | 82 | 78 | 82 | 80 |  |  |  |  | 0 | 3 | Non Federally-Regulated | 05/28/1999 |  | 11/02/2006
Texas Furnace, LLC | Eubank | ABA100NI3RX | Natural Gas | Induced Draft | False | False | 1 | False | Up | None | None | Non-Condensing | Single-Stage | Multiple-Speed | 0.33 | Standard |  | 100000 | 81000 |  |  | 96200 | 862 | 80.2 | 78 | [8 empty] | Federally-Regulated Consumer Product | 11/19/2007 |  | 09/25/2008
Rheem Sales Company, Inc. | Weatherking | WGPJ-05EAUER | Natural Gas | No Match | False | False | 1 | False | Up | No Match | No Match | Non-Condensing | No Match | No Match |  | No Match |  | 50000 | 40000 |  |  | 37500 | 257 | 81.4 | [7 empty] | 0 | 0 | Federally-Regulated Consumer Product | 03/04/1999 |  | 03/30/2000
Rheem Sales Company, Inc. | Heat Controller | GMDA50-E3NX | LPG | No Match | False | False | 1 | False | Down | No Match | No Match | Non-Condensing | No Match | No Match |  | No Match |  | 50000 | 41000 |  |  | 37100 | 321 | 82.5 | [7 empty] | 0 | 0 | Federally-Regulated Consumer Product | 06/07/2000 |  | 04/03/2002
Texas Furnace, LLC | Fedders | ADA080NI4R | Natural Gas | Induced Draft | False | False | 1 | False | Down | None | None | Non-Condensing | Single-Stage | Multiple-Speed | 0.5 | Standard |  | 80000 | 65000 |  |  | 75300 | 1075 | 80.2 | 78 | [8 empty] | Federally-Regulated Consumer Product | 11/19/2007 |  | 09/25/2008
Texas Furnace, LLC | Crown | MBA040NH3R | Natural Gas | No Match | False | False | 1 | False | Horizontal | No Match | No Match | Non-Condensing | No Match | No Match |  | No Match |  | 40000 | 33000 |  |  | 37800 | 387 | 80.2 | 78 | [8 empty] | Federally-Regulated Consumer Product | 11/29/2001 |  | 11/19/2007
Unitary Products Group | Luxaire | DHUC-F048N125 | LPG | No Match | False | True | 1 | False | Down | No Match | No Match | Non-Condensing | No Match | No Match |  | No Match |  | 125000 | 99000 |  |  | 117500 | 377 | 80.3 | [7 empty] | 0 | 0 | Federally-Regulated Consumer Product | 09/29/2000 |  | 12/05/2000
Texas Furnace, LLC | Eubank | VSA054NH3R | Natural Gas | No Match | False | False | 1 | False | Up | No Match | No Match | Condensing | No Match | No Match |  | No Match |  | 54000 | 49000 |  |  | 50200 | 535 | 90.9 | 78 | [8 empty] | Federally-Regulated Consumer Product | 04/29/2003 |  | 11/19/2007
Lennox Industries Inc. | Lennox | G32Q4/5-125-** | Natural Gas | No Match | False | False | 1 | False | Up | No Match | No Match | Condensing | No Match | No Match |  | No Match |  | 125000 | 118000 |  |  | 110800 | 747 | 94.2 | 78 | [6 empty] | 0 | 0 | Federally-Regulated Consumer Product | 05/11/1999 |  | 11/19/2007
Trane U.S. Inc. | Trane | YCD120C4M*A* | Natural Gas | No Match | False | True | 3 | False | Down | No Match | No Match | Non-Condensing | No Match | No Match |  | No Match |  | 205000 | 166000 |  |  | 184000 | 2580 | 82.1 | 78 | 81 | 80 |  |  |  |  | 81 | 0 | Non Federally-Regulated | 03/17/1995 |  | 11/16/2007
Trane U.S. Inc. | Trane | YCC018F1LOB** | Natural Gas | No Match | False | True | 1 | False | Horizontal | No Match | No Match | Non-Condensing | No Match | No Match |  | No Match |  | 50000 | 39000 |  |  | 39600 | 221 | 78 | [7 empty] | 0 | 0 | Federally-Regulated Consumer Product | 03/30/2000 |  | 08/02/2000
Carrier Corp. | International Comfort Products | PGN348130K00* | LPG | Induced Draft | False | True | 1 | False | Horizontal |  | None | Non-Condensing | Single-Stage |  | 0.5 | Standard |  | 130000 | 104000 |  |  | 114900 | 1209 | 80.3 | 78 | [8 empty] | Federally-Regulated Consumer Product | 11/19/2007 |  | 12/24/2008
Daikin Comfort Technologies Manufacturing, L.P. | Goodman | PGB060150-1 | Natural Gas | No Match | False | True | 1 | False | Horizontal | No Match | No Match | Non-Condensing | No Match | No Match |  | No Match |  | 140000 | 115000 |  |  | 135300 | 1045 | 80 | [7 empty] | 0 | 0 | Federally-Regulated Consumer Product | 02/10/1998 |  | 03/29/2000
Nordyne, LLC | Broan | FG7SA 126*-45D | Natural Gas | Induced Draft | False | False | 1 | False | Horizontal | None | None | Non-Condensing | Single-Stage | Multiple-Speed | 1 | Standard |  | 126000 | 100000 | 2010 | 1310 | 113200 | 1700 | 80 | 78 | [8 empty] | Federally-Regulated Consumer Product | 05/30/2008 |  | 09/25/2008
International Comfort Products | Sears | PGF060K100** | Natural Gas | No Match | False | True | 1 | False | Down | No Match | No Match | Non-Condensing | No Match | No Match |  | No Match |  | 100000 | 80000 |  |  | 94800 | 889 | 80 | [7 empty] | 0 | 0 | Federally-Regulated Consumer Product | 02/24/1998 |  | 03/30/2000
Carrier Corp. | International Comfort Products | NOMF106D12**** | Oil | Power | True | False | 1 | False | Up |  | None | Non-Condensing | Single-Stage |  | 0.33 | Standard |  | 91000 | 73000 |  |  | 78000 | 594 | 80 | 78 | [8 empty] | Federally-Regulated Consumer Product | 05/30/2008 |  | 09/25/2008
Unitary Products Group | York | P3HUA08N04801 | Natural Gas | No Match | False | False | 1 | False | Horizontal | No Match | No Match | Non-Condensing | No Match | No Match |  | No Match |  | 57000 | 46000 |  |  | 57300 | 501 | 80 | [7 empty] | 0 | 0 | Federally-Regulated Consumer Product | 08/06/1998 |  | 03/29/2000
Rheem Sales Company, Inc. | Heat Controller | GMUH125-E4N | Natural Gas | No Match | False | False | 1 | False | Horizontal | No Match | No Match | Non-Condensing | No Match | No Match |  | No Match |  | 125000 | 101000 |  |  | 113900 | 1447 | 80 | 78 | [6 empty] | 0 | 0 | Federally-Regulated Consumer Product | 06/07/2000 |  | 11/19/2007
Carrier Corp. | Carrier | 48JZN036090* | Natural Gas | Induced Draft | False | True | 3 | True | Horizontal | No Match | None | Non-Condensing | Single-Stage | No Match | 0.5 | Standard |  | 90000 | 71000 |  |  | 77 | 781 | 79.9 | 75 | [8 empty] | Non Federally-Regulated | 11/03/2006 |  | 11/16/2007
Armstrong | Armstrong | PGE(10/12)*30D075** | LPG | No Match | False | True | 1 | False | Down | No Match | No Match | Non-Condensing | No Match | No Match |  | No Match |  | 75000 | 60000 |  |  | 76500 | 639 | 80 | [9 empty] | Federally-Regulated Consumer Product | 11/28/2001 |  | 06/04/2002
Lennox Industries Inc. | Lennox | F8AUHLL-24-060-** | Natural Gas | No Match | False | False | 1 | False | Horizontal | No Match | No Match | Non-Condensing | No Match | No Match |  | No Match |  | 60000 | 48000 |  |  | 57700 | 422 | 80 | [7 empty] | 0 | 0 | Federally-Regulated Consumer Product | 05/11/1999 |  | 03/30/2000
Rheem Sales Company, Inc. | Ruud | UGGD-09NZCMS | Natural Gas | No Match | False | False | 1 | False | Horizontal | No Match | No Match | Condensing | No Match | No Match |  | No Match |  | 90000 | 85000 |  |  | 81900 | 244 | 92.2 | [9 empty] | Federally-Regulated Consumer Product | 03/13/2001 |  | 11/01/2001
Carrier Corp. - Syracuse | Carrier | 48GPN04813050 | Natural Gas | No Match | False | True | 3 | False | Down | No Match | No Match | Non-Condensing | No Match | No Match |  | No Match |  | 130000 | 104000 |  |  | 115100 | 1087 | 80.3 | 78 | 81.1 | 80 |  |  |  |  | 0 | 3 | Non Federally-Regulated | 03/02/2000 |  | 11/02/2006
Texas Furnace, LLC | Fedders | ABA120NI5R | Natural Gas | Induced Draft | False | False | 1 | False | Up | None | None | Non-Condensing | Single-Stage | Multiple-Speed | 0.75 | Standard |  | 120000 | 98000 |  |  | 114600 | 1226 | 80.2 | 78 | [8 empty] | Federally-Regulated Consumer Product | 11/19/2007 |  | 09/25/2008
Carrier Corp. | Bryant Heating & Cooling Systems | 369RAN036098** | Oil | Power | True | False | 1 | False | Up |  | None | Non-Condensing | Single-Stage |  | 0.33 | Standard |  | 98000 | 80000 |  |  | 93500 | 708 | 83.5 | 78 | [8 empty] | Federally-Regulated Consumer Product | 05/30/2008 |  | 09/25/2008
Texas Furnace, LLC | Texas Furnace, LLC | ABA080NH3R | Natural Gas | No Match | False | False | 1 | False | Horizontal | No Match | No Match | Non-Condensing | No Match | No Match |  | No Match |  | 80000 | 65000 |  |  | 76200 | 742 | 80.2 | 78 | [8 empty] | Federally-Regulated Consumer Product | 11/29/2001 |  | 11/19/2007
Rheem Sales Company, Inc. | Rheem | RGPJ-15EARJR | LPG | No Match | False | False | 1 | False | Up | No Match | No Match | Non-Condensing | No Match | No Match |  | No Match |  | 150000 | 121000 |  |  | 134000 | 1227 | 80 | [7 empty] | 0 | 0 | Federally-Regulated Consumer Product | 03/30/2000 |  | 06/07/2000
Carrier Corp. | Bryant | 583A*W048115A* | Natural Gas | Induced Draft | False | True | 3 | True | Horizontal | No Match | None | Non-Condensing | Single-Stage | No Match | 0.5 | Standard |  | 115000 | 92000 |  |  | 95 | 1092 | 81.1 | 75 | [8 empty] | Non Federally-Regulated | 11/03/2006 |  | 11/16/2007
Daikin Comfort Technologies Manufacturing, L.P. | Goodman | GMPH075-4 | Natural Gas | No Match | False | False | 1 | False | Up | No Match | No Match | Non-Condensing | No Match | No Match |  | No Match |  | 75000 | 60000 |  |  | 76700 | 714 | 80 | [9 empty] | Federally-Regulated Consumer Product | 04/12/2001 |  | 09/30/2002
Carrier Corp. | Sears, Roebuck, & Co. | NOMV156E19***** | Oil | Power | True | False | 1 | False | Horizontal |  | Electro-Mechanical Inlet Dampe | Non-Condensing | Single-Stage |  | 1 | Standard |  | 154000 | 126000 |  |  | 131500 | 1172 | 82.5 | 78 | [8 empty] | Federally-Regulated Consumer Product | 04/22/2009 |  | 11/24/2009
Lennox Industries Inc. | Lennox | G40UH-36C-110-* | Natural Gas | No Match | False | False | 1 | False | Horizontal | No Match | No Match | Non-Condensing | No Match | No Match |  | No Match |  | 110000 | 88000 |  |  | 96900 | 616 | 80 | 78 | [8 empty] | Federally-Regulated Consumer Product | 04/03/2002 |  | 11/19/2007
Rheem Sales Company, Inc. | Weatherking | GGTJ-10(EN)ZAGS | Natural Gas | No Match | False | False | 1 | False | Down | No Match | No Match | Condensing | No Match | No Match |  | No Match |  | 105000 | 97000 |  |  | 101000 | 675 | 92 | [9 empty] | Federally-Regulated Consumer Product | 11/01/2001 |  | 11/29/2001
Rheem Sales Company, Inc. | Rheem | RGDJ-05EAUER | Natural Gas | No Match | False | False | 1 | False | Up | No Match | No Match | Non-Condensing | No Match | No Match |  | No Match |  | 50000 | 40000 |  |  | 37500 | 256 | 80 | [7 empty] | 0 | 0 | Federally-Regulated Consumer Product | 03/30/2000 |  | 11/29/2001
Lennox Industries Inc. | Lennox | G24M3/4-100A-** | Natural Gas | No Match | False | False | 1 | False | Down | No Match | No Match | Non-Condensing | No Match | No Match |  | No Match |  | 100000 | 80000 |  |  | 96600 | 677 | 80 | [7 empty] | 0 | 0 | Federally-Regulated Consumer Product | 05/11/1999 |  | 03/30/2000
Trane U.S. Inc. | Trane | TDE060A936M0 | Natural Gas | No Match | False | False | 1 | False | Down | No Match | No Match | Non-Condensing | No Match | No Match |  | No Match |  | 60000 | 48000 |  |  | 56400 | 711 | 80 | [9 empty] | Federally-Regulated Consumer Product | 04/12/2001 |  | 02/07/2002
Trane U.S. Inc. | American Standard, Inc. | YCX030G1LOA* | Natural Gas | No Match | False | True | 1 | False | Horizontal | No Match | No Match | Non-Condensing | No Match | No Match |  | No Match |  | 38000 | 30000 |  |  | 38100 | 325 | 80 | [7 empty] | 0 | 0 | Federally-Regulated Consumer Product | 06/07/2000 |  | 03/13/2001
Carrier Corp. - Syracuse | Carrier | 582ANW060115 | LPG | No Match | False | True | 1 | False | Down | No Match | No Match | Non-Condensing | No Match | No Match |  | No Match |  | 115000 | 92000 |  |  | 94100 | 990 | 81.1 | [7 empty] | 0 | 0 | Federally-Regulated Consumer Product | 03/30/2000 |  | 06/04/2002
Carrier Corp. | Carrier | 58RAV115-16 | Natural Gas | No Match | False | False | 1 | False | Horizontal | No Match | No Match | Non-Condensing | No Match | No Match |  | No Match |  | 115000 | 93000 |  |  | 96900 | 541 | 80 | [7 empty] | 0 | 0 | Federally-Regulated Consumer Product | 03/29/2000 |  | 04/29/2003
Daikin Comfort Technologies Manufacturing, L.P. | Amana | GCCA045*X30 | LPG | No Match | False | False | 1 | False | Down | No Match | No Match | Condensing | No Match | No Match |  | No Match |  | 46000 | 43000 |  |  | 50300 | 235 | 92.1 | 78 | [8 empty] | Federally-Regulated Consumer Product | 09/30/2002 |  | 11/19/2007
Carrier Corp. | Bryant Heating & Cooling Systems | 340MAV036060 | Natural Gas | No Match | False | False | 1 | False | Up | No Match | No Match | Condensing | No Match | No Match |  | No Match |  | 60000 | 56000 |  |  | 51200 | 330 | 91 | [7 empty] | 0 | 0 | Federally-Regulated Consumer Product | 06/07/2000 |  | 02/08/2002
Texas Furnace, LLC | Airtemp | ABA080NI4RX | LPG | Induced Draft | False | False | 1 | False | Up | None | None | Non-Condensing | Single-Stage | Multiple-Speed | 0.5 | Standard |  | 80000 | 65000 |  |  | 75300 | 1075 | 80.2 | 78 | [8 empty] | Federally-Regulated Consumer Product | 11/19/2007 |  | 09/25/2008
Texas Furnace, LLC | Eubank | ABA060NH4R | Natural Gas | No Match | False | False | 1 | False | Horizontal | No Match | No Match | Non-Condensing | No Match | No Match |  | No Match |  | 60000 | 49000 |  |  | 55500 | 924 | 80.2 | 78 | [8 empty] | Federally-Regulated Consumer Product | 04/29/2003 |  | 11/19/2007
Daikin Comfort Technologies Manufacturing, L.P. | Amana | GULA090*X40 | Natural Gas | No Match | False | False | 1 | False | Up | No Match | No Match | Condensing | No Match | No Match |  | No Match |  | 92000 | 86000 |  |  | 83900 | 569 | 92.1 | 78 | [8 empty] | Federally-Regulated Consumer Product | 04/29/2003 |  | 11/19/2007
Rheem Sales Company, Inc. | Rheem | RRKA-A018JK04E | Natural Gas | No Match | False | True | 1 | False | Horizontal | No Match | No Match | Non-Condensing | No Match | No Match |  | No Match |  | 40000 | 31000 |  |  | 38500 | 183 | 80 | 78 | [6 empty] | 0 | 0 | Federally-Regulated Consumer Product | 03/30/2000 |  | 11/19/2007
Carrier Corp. | Payne Heating & Cooling | PG8DAA036095 | LPG | No Match | False | False | 1 | False | Down | No Match | No Match | Non-Condensing | No Match | No Match |  | No Match |  | 92000 | 74000 |  |  | 77200 | 486 | 80 | [7 empty] | 0 | 0 | Federally-Regulated Consumer Product | 06/07/2000 |  | 04/29/2003
Carrier Corp. | Sears, Roebuck, & Co. | OTF210G12* | Oil | Power | True | False | 1 | False | Horizontal |  | None | Non-Condensing | Single-Stage |  | 0.75 | Standard |  | 168000 | 141000 |  |  | 147500 | 1260 | 84.3 | 78 | [8 empty] | Federally-Regulated Consumer Product | 09/25/2008 |  | 12/24/2008
Trane U.S. Inc. | American Standard, Inc. | AUD100R960J* | Natural Gas | No Match | False | False | 1 | False | Horizontal | No Match | No Match | Non-Condensing | No Match | No Match |  | No Match |  | 100000 | 80000 |  |  | 90300 | 984 | 80 | [7 empty] | 0 | 0 | Federally-Regulated Consumer Product | 06/07/2000 |  | 02/07/2002
Armstrong | Armstrong | PGE(10/12)*30D075** | Natural Gas | No Match | False | True | 1 | False | Down | No Match | No Match | Non-Condensing | No Match | No Match |  | No Match |  | 75000 | 60000 |  |  | 76500 | 639 | 80 | [9 empty] | Federally-Regulated Consumer Product | 11/28/2001 |  | 06/04/2002
International Comfort Products | ICP Commercial | NBF100F20*** | Natural Gas | No Match | False | False | 1 | False | Up | No Match | No Match | Non-Condensing | No Match | No Match |  | No Match |  | 100000 | 80000 |  |  | 96900 | 564 | 80 | [7 empty] | 0 | 0 | Federally-Regulated Consumer Product | 03/30/2000 |  | 06/08/2000
Trane U.S. Inc. | American Standard, Inc. | YCP024F1LOA* | Natural Gas | No Match | False | True | 1 | False | Horizontal | No Match | No Match | Non-Condensing | No Match | No Match |  | No Match |  | 38000 | 30000 |  |  | 38400 | 220 | 80 | [7 empty] | 0 | 0 | Federally-Regulated Consumer Product | 06/07/2000 |  | 03/13/2001
Unitary Products Group | York | L8C05012MUB11* | LPG | No Match | False | False | 1 | False | Down | No Match | No Match | Non-Condensing | No Match | No Match |  | No Match |  | 50000 | 40000 |  |  | 38100 | 316 | 80 | [7 empty] | 0 | 0 | Federally-Regulated Consumer Product | 12/05/2000 |  | 03/13/2001
Trane U.S. Inc. | Trane | TDY060R9V3V* | LPG | No Match | False | False | 1 | False | Horizontal | No Match | No Match | Condensing | No Match | No Match |  | No Match |  | 60000 | 56000 |  |  | 50000 | 62 | 92 | [7 empty] | 0 | 0 | Federally-Regulated Consumer Product | 03/30/2000 |  | 06/08/2000
Carrier Corp. | Bryant Heating & Cooling Systems | 580JJ06C115 | Natural Gas | Induced Draft | False | True | 1 | False | Horizontal |  | None | Non-Condensing | Single-Stage |  | 1.3 | Standard |  | 115000 | 92000 |  |  | 96400 | 637 | 81 | 78 | [8 empty] | Federally-Regulated Consumer Product | 05/30/2008 |  | 09/25/2008
Carrier Corp. | Carrier | 58UXV120-20 | LPG | No Match | False | False | 1 | False | Horizontal | No Match | No Match | Non-Condensing | No Match | No Match |  | No Match |  | 117000 | 96000 |  |  | 113100 | 670 | 80 | [7 empty] | 0 | 0 | Federally-Regulated Consumer Product | 03/29/2000 |  | 06/07/2000
International Comfort Products | ICP Commercial | NNE100J20** | LPG | No Match | False | False | 1 | False | Up | No Match | No Match | Non-Condensing | No Match | No Match |  | No Match |  | 100000 | 80000 |  |  | 93500 | 1386 | 80 | [7 empty] | 0 | 0 | Federally-Regulated Consumer Product | 03/30/2000 |  | 06/08/2000
Trane U.S. Inc. | Trane Unitary Products Group | 4DCZ6060A3120** | Natural Gas | Induced Draft | False | True | 3 | False | Horizontal | Draft Hood | None | Non-Condensing | Two-Stage Modulating | Multiple-Speed | 1 | Standard |  | 120000 | 96000 | 2000 | 1750 | 112000 | 688 | 80 | 78 | [8 empty] | Non Federally-Regulated | 11/19/2007 |  | 11/24/2009
Nordyne, LLC | Garrison | KG7SA 090*-35C | Natural Gas | Induced Draft | False | False | 1 | False | Horizontal | None | None | Non-Condensing | Single-Stage | Multiple-Speed | 0.5 | Standard |  | 90000 | 72000 | 1625 | 1000 | 76000 | 965 | 80 | 78 | [8 empty] | Federally-Regulated Consumer Product | 05/30/2008 |  | 11/21/2008
Trane U.S. Inc. | Trane Unitary Products Group | 4YCY4048A3096** | LPG | Induced Draft | False | True | 3 | False | Horizontal | Draft Hood | None | Non-Condensing | Two-Stage Modulating | Multiple-Speed | 0.75 | Standard |  | 96000 | 77000 | 1600 | 1400 | 96000 | 346 | 80 | 78 | [8 empty] | Non Federally-Regulated | 11/19/2007 |  | 11/24/2009
Rheem Sales Company, Inc. | Weatherking | WGPJ-15EARJR | Natural Gas | No Match | False | False | 1 | False | Horizontal | No Match | No Match | Non-Condensing | No Match | No Match |  | No Match |  | 150000 | 121000 |  |  | 134000 | 1227 | 80 | [7 empty] | 0 | 0 | Federally-Regulated Consumer Product | 02/10/1998 |  | 03/30/2000
Rheem Sales Company, Inc. | Heat Controller | TGR48-1L-130K | Natural Gas | No Match | False | True | 1 | False | Horizontal | No Match | No Match | Non-Condensing | No Match | No Match |  | No Match |  | 135000 | 106000 |  |  | 116500 | 637 | 80 | [7 empty] | 0 | 0 | Federally-Regulated Consumer Product | 02/10/1998 |  | 03/30/2000
Carrier Corp. | International Comfort Products | PGN436060K*1 | Natural Gas | Induced Draft | False | True | 1 | False | Down |  | None | Non-Condensing | Single-Stage |  | 0.75 | Standard |  | 60000 | 48000 |  |  | 58400 | 509 | 80 | 78 | [8 empty] | Federally-Regulated Consumer Product | 11/21/2008 |  | 02/27/2009
Consolidated Industries Corp. | Olsen, Airco | EMP120N16 | Natural Gas | No Match | False | False | 1 | False | Horizontal | No Match | No Match | Non-Condensing | No Match | No Match |  | No Match |  | 120000 | 98000 |  |  | 114100 | 1165 | 80.2 | [7 empty] | 0 | 0 | Federally-Regulated Consumer Product | 12/21/1998 |  | 03/29/2000
Unitary Products Group | York | G8C10016MDC11 | Natural Gas | No Match | False | False | 1 | False | Horizontal | No Match | No Match | Non-Condensing | No Match | No Match |  | No Match |  | 100000 | 80000 |  |  | 96600 | 684 | 80 | [7 empty] | 0 | 0 | Federally-Regulated Consumer Product | 12/05/2000 |  | 03/13/2001
Rheem Sales Company, Inc. | Weatherking | WGPH-10NAMER | Natural Gas | No Match | False | False | 1 | False | Up | No Match | No Match | Non-Condensing | No Match | No Match |  | No Match |  | 100000 | 80000 |  |  | 96200 | 800 | 80 | [7 empty] | 0 | 0 | Federally-Regulated Consumer Product | 06/07/2000 |  | 11/29/2001
International Comfort Products | Sears | GNE100F20** | Natural Gas | No Match | False | False | 1 | False | Up | No Match | No Match | Non-Condensing | No Match | No Match |  | No Match |  | 100000 | 80000 |  |  | 96100 | 766 | 80 | [7 empty] | 0 | 0 | Federally-Regulated Consumer Product | 02/10/1998 |  | 03/30/2000
Trane U.S. Inc. | Trane | YCC030F1MOB* | Natural Gas | No Match | False | True | 1 | False | Down | No Match | No Match | Non-Condensing | No Match | No Match |  | No Match |  | 60000 | 48000 |  |  | 59500 | 359 | 78 | [7 empty] | 0 | 0 | Federally-Regulated Consumer Product | 06/08/2000 |  | 08/02/2000
Unitary Products Group | Fraser Johnston | DHUC-F048N125 | Natural Gas | No Match | False | True | 1 | False | Horizontal | No Match | No Match | Non-Condensing | No Match | No Match |  | No Match |  | 125000 | 99000 |  |  | 117500 | 375 | 80.3 | [7 empty] | 0 | 0 | Federally-Regulated Consumer Product | 06/07/2000 |  | 09/29/2000
Carrier Corp. | Sears, Roebuck, & Co. | T8MPL075F16 | LPG | Induced Draft | False | False | 1 | False | Down |  | None | Non-Condensing | Single-Stage |  | 0.5 | Standard |  | 75000 | 60000 |  |  | 75300 | 1208 | 80 | 78 | [8 empty] | Federally-Regulated Consumer Product | 05/30/2008 |  | 09/25/2008
Daikin Comfort Technologies Manufacturing, L.P. | Goodman | GDT090-4 | Natural Gas | No Match | False | False | 1 | False | Up | No Match | No Match | Non-Condensing | No Match | No Match |  | No Match |  | 90000 | 72000 |  |  | 78000 | 439 | 80 | [9 empty] | Federally-Regulated Consumer Product | 11/28/2001 |  | 04/03/2002
Rheem Sales Company, Inc. | Heat Controller | GLUA105-E5(N/NX) | Natural Gas | No Match | False | False | 1 | False | Up | No Match | No Match | Condensing | No Match | No Match |  | No Match |  | 105000 | 97000 |  |  | 101500 | 661 | 92 | [7 empty] | 0 | 0 | Federally-Regulated Consumer Product | 02/10/1998 |  | 03/30/2000
Carrier Corp. | Carrier | 58RAV070-12 | Natural Gas | No Match | False | False | 1 | False | Horizontal | No Match | No Match | Non-Condensing | No Match | No Match |  | No Match |  | 69000 | 56000 |  |  | 57000 | 517 | 80 | [7 empty] | 0 | 0 | Federally-Regulated Consumer Product | 02/10/1998 |  | 03/29/2000
Carrier Corp. | Carrier Corp. | 48HEM0053 | Natural Gas | Induced Draft | False | True | 1 | False | Down |  | None | Non-Condensing | Single-Stage |  | 1.2 | Standard |  | 90000 | 73000 |  |  | 76900 | 600 | 81 | 78 | [8 empty] | Federally-Regulated Consumer Product | 05/30/2008 |  | 09/25/2008
Carrier Corp. | Payne Heating & Cooling | PG9MAA024040** | Natural Gas | No Match | False | False | 1 | False | Horizontal | No Match | No Match | Condensing | No Match | No Match |  | No Match |  | 40000 | 37000 |  |  | 34600 | 186 | 90 | 78 | [6 empty] | 0 | 0 | Federally-Regulated Consumer Product | 06/07/2000 |  | 11/19/2007
Nordyne, LLC | Gibson | KG6RA072*-12 | Natural Gas | No Match | False | False | 1 | False | Horizontal | No Match | No Match | Non-Condensing | No Match | No Match |  | No Match |  | 72000 | 58000 |  |  | 58000 | 269 | 80 | [7 empty] | 0 | 0 | Federally-Regulated Consumer Product | 06/08/2000 |  | 04/03/2002
Armstrong | Armstrong | GCJ100D20*-*** | LPG | No Match | False | False | 1 | False | Down | No Match | No Match | Non-Condensing | No Match | No Match |  | No Match |  | 100000 | 80000 |  |  | 92800 | 1110 | 81.7 | [7 empty] | 0 | 0 | Federally-Regulated Consumer Product | 03/30/2000 |  | 11/01/2001
Rheem Sales Company, Inc. | Heat Controller | GKDB100-E5NX | Natural Gas | No Match | False | False | 1 | False | Down | No Match | No Match | Non-Condensing | No Match | No Match |  | No Match |  | 100000 | 80000 |  |  | 95200 | 979 | 80.1 | 78 | [6 empty] | 0 | 0 | Federally-Regulated Consumer Product | 06/07/2000 |  | 11/19/2007
Rheem Sales Company, Inc. | Ruud | UGPJ-12NARGR | Natural Gas | No Match | False | False | 1 | False | Up | No Match | No Match | Non-Condensing | No Match | No Match |  | No Match |  | 125000 | 101000 |  |  | 113900 | 1356 | 80 | 78 | [6 empty] | 0 | 0 | Federally-Regulated Consumer Product | 06/07/2000 |  | 11/19/2007
Trane U.S. Inc. | Trane | TDE120A960K* | LPG | No Match | False | False | 1 | False | Down | No Match | No Match | Non-Condensing | No Match | No Match |  | No Match |  | 120000 | 96000 |  |  | 113900 | 1123 | 80 | [7 empty] | 0 | 0 | Federally-Regulated Consumer Product | 03/30/2000 |  | 09/28/2000
Armstrong | Armstrong | PLE10(A/B)42D73-*** | Oil | No Match | False | True | 1 | False | Horizontal | No Match | No Match | Non-Condensing | No Match | No Match |  | No Match |  | 77000 | 63000 |  |  | 73300 | 289 | 80 | [7 empty] | 0 | 0 | Federally-Regulated Consumer Product | 06/30/1999 |  | 03/30/2000
Carrier Corp. | International Comfort Products | NOMV106D12****** | Oil | Power | True | False | 1 | False | Horizontal |  | Electro-Mechanical Inlet Dampe | Non-Condensing | Single-Stage |  | 0.5 | Standard |  | 105000 | 85000 |  |  | 96000 | 664 | 81.5 | 78 | [8 empty] | Federally-Regulated Consumer Product | 12/24/2008 |  | 11/24/2009
Rheem Sales Company, Inc. | Ruud | UGPL-10(E/N)BRMR | Natural Gas | No Match | False | False | 1 | False | Horizontal | No Match | No Match | Non-Condensing | No Match | No Match |  | No Match |  | 100000 | 81000 |  |  | 96400 | 380 | 80 | [7 empty] | 0 | 0 | Federally-Regulated Consumer Product | 06/07/2000 |  | 11/01/2001
Carrier Corp. - Syracuse | Bryant | 580DEV072115AC | Natural Gas | No Match | False | True | 3 | False | Horizontal | No Match | No Match | Non-Condensing | No Match | No Match |  | No Match |  | 115000 | 92000 | 2600 | 1900 | 97350 | 644 | 80 | 78 | 80 | 80 |  |  |  |  | 0 | 3 | Non Federally-Regulated | 02/10/1999 |  | 11/02/2006
Trane U.S. Inc. | Trane | YCY036G1HOA* | LPG | No Match | False | True | 1 | False | Horizontal | No Match | No Match | Non-Condensing | No Match | No Match |  | No Match |  | 92000 | 74000 |  |  | 74300 | 238 | 80 | 78 | [6 empty] | 0 | 0 | Federally-Regulated Consumer Product | 06/08/2000 |  | 11/19/2007
Texas Furnace, LLC | Crown | DSA072NH4RX | LPG | No Match | False | False | 1 | False | Down | No Match | No Match | Condensing | No Match | No Match |  | No Match |  | 72000 | 65000 |  |  | 67400 | 760 | 90.4 | [9 empty] | Federally-Regulated Consumer Product | 02/13/2002 |  | 04/03/2002
Trane U.S. Inc. | American Standard, Inc. | ADD100C945D* | Natural Gas | No Match | False | False | 1 | False | Down | No Match | No Match | Non-Condensing | No Match | No Match |  | No Match |  | 100000 | 80000 |  |  | 95300 | 954 | 80 | [7 empty] | 0 | 0 | Federally-Regulated Consumer Product | 06/07/2000 |  | 09/28/2000
Carrier Corp. - Syracuse | Carrier | 48GXN03606050 | Natural Gas | No Match | False | True | 3 | False | Down | No Match | No Match | Non-Condensing | No Match | No Match |  | No Match |  | 60000 | 46000 |  |  | 57800 | 749 | 78.7 | 78 | 80 | 80 |  |  |  |  | 0 | 3 | Non Federally-Regulated | 03/02/2000 |  | 11/02/2006
Trane U.S. Inc. | American Standard, Inc. | YCH150C3L*A* | Natural Gas | No Match | False | True | 3 | False | Horizontal | No Match | No Match | Non-Condensing | No Match | No Match |  | No Match |  | 150000 | 122000 |  |  | 137189 | 1168 | 81 | 78 | 81 | 80 |  |  |  |  | 81 | 0 | Non Federally-Regulated | 03/16/1995 |  | 11/16/2007
Carrier Corp. - Syracuse | Carrier | 48GS06009030 | LPG | No Match | False | True | 1 | False | Horizontal | No Match | No Match | Non-Condensing | No Match | No Match |  | No Match |  | 90000 | 70000 |  |  | 77000 | 933 | 78.6 | [7 empty] | 0 | 0 | Federally-Regulated Consumer Product | 03/30/2000 |  | 06/07/2000
Olsen Manufacturing Co. | Olsen, Airco | NUP090N12 | Natural Gas | No Match | False | False | 1 | False | Up | No Match | No Match | Condensing | No Match | No Match |  | No Match |  | 90000 | 82000 |  |  | 84700 | 721 | 90.9 | [7 empty] | 0 | 0 | Federally-Regulated Consumer Product | 03/29/2000 |  | 06/08/2000
International Comfort Products | Comfortmaker | GPCM60K100** | Natural Gas | No Match | False | True | 1 | False | Down | No Match | No Match | Non-Condensing | No Match | No Match |  | No Match |  | 100000 | 80000 |  |  | 94800 | 889 | 80 | [7 empty] | 0 | 0 | Federally-Regulated Consumer Product | 03/04/1999 |  | 03/30/2000
Rheem Sales Company, Inc. | Heat Controller | GLDH75-E4AX | Natural Gas | No Match | False | False | 1 | False | Horizontal | No Match | No Match | Condensing | No Match | No Match |  | No Match |  | 75000 | 70000 |  |  | 66500 | 582 | 92.3 | 78 | [8 empty] | Federally-Regulated Consumer Product | 11/01/2001 |  | 11/19/2007
Nordyne, LLC | Nordyne | FG7SA 045*-23A | Natural Gas | Induced Draft | False | False | 1 | False | Horizontal | None | None | Non-Condensing | Single-Stage | Multiple-Speed | 0.33 | Standard |  | 45000 | 35000 | 1025 | 550 | 38100 | 515 | 80 | 78 | [8 empty] | Federally-Regulated Consumer Product | 05/30/2008 |  | 12/24/2008
International Comfort Products | Arcoaire | GNL125N20** | Natural Gas | No Match | False | False | 1 | False | Horizontal | No Match | No Match | Non-Condensing | No Match | No Match |  | No Match |  | 125000 | 100000 |  |  | 115500 | 928 | 81 | [7 empty] | 0 | 0 | Federally-Regulated Consumer Product | 02/10/1998 |  | 03/30/2000
Lennox Industries Inc. | Lennox | GCS16-048-120-** | LPG | No Match | False | True | 1 | False | Horizontal | No Match | No Match | Non-Condensing | No Match | No Match |  | No Match |  | 120000 | 93000 |  |  | 114900 | 1055 | 80 | [7 empty] | 0 | 0 | Federally-Regulated Consumer Product | 03/30/2000 |  | 06/07/2000
Armstrong | Armstrong | 38HWC(123/183/243)- | LPG | No Match | False | False | 1 | False | Up | No Match | No Match | Non-Condensing | No Match | No Match |  | No Match |  | 38000 | 30000 |  |  | 37100 | 460 | 80 | [7 empty] | 0 | 0 | Federally-Regulated Consumer Product | 03/30/2000 |  | 06/07/2000
Rheem Sales Company, Inc. | Dayton | 3UH52 | Natural Gas | No Match | False | False | 1 | False | Up | No Match | No Match | Non-Condensing | No Match | No Match |  | No Match |  | 100000 | 81000 |  |  | 94500 | 1199 | 80.1 | [7 empty] | 0 | 0 | Federally-Regulated Consumer Product | 06/07/2000 |  | 11/01/2001
Lennox Industries Inc. | Lennox | G50UH-36A-070X-* | Natural Gas | No Match | False | False | 1 | False | Horizontal | No Match | No Match | Non-Condensing | No Match | No Match |  | No Match |  | 66000 | 53000 |  |  | 56100 | 412 | 80 | [7 empty] | 0 | 0 | Federally-Regulated Consumer Product | 03/30/2000 |  | 04/03/2002
Carrier Corp. | Payne Heating & Cooling | PG8DAA036095 | Natural Gas | No Match | False | False | 1 | False | Down | No Match | No Match | Non-Condensing | No Match | No Match |  | No Match |  | 92000 | 74000 |  |  | 77200 | 486 | 80 | [7 empty] | 0 | 0 | Federally-Regulated Consumer Product | 02/10/1998 |  | 03/29/2000
Rheem Sales Company, Inc. | Ruud | URMA-A042JK08E | Natural Gas | No Match | False | True | 1 | False | Down | No Match | No Match | Non-Condensing | No Match | No Match |  | No Match |  | 80000 | 62000 |  |  | 77500 | 454 | 80 | 78 | [6 empty] | 0 | 0 | Federally-Regulated Consumer Product | 06/07/2000 |  | 11/19/2007
International Comfort Products | Arcoaire | TNE100J20*** | Natural Gas | No Match | False | False | 1 | False | Horizontal | No Match | No Match | Non-Condensing | No Match | No Match |  | No Match |  | 100000 | 80000 |  |  | 92600 | 934 | 80 | [7 empty] | 0 | 0 | Federally-Regulated Consumer Product | 06/08/2000 |  | 04/29/2003
Lennox Industries Inc. | Lennox | G24M3/4X-100S-** | Natural Gas | No Match | False | False | 1 | False | Horizontal | No Match | No Match | Non-Condensing | No Match | No Match |  | No Match |  | 100000 | 80000 |  |  | 96600 | 676 | 80 | 78 | [6 empty] | 0 | 0 | Federally-Regulated Consumer Product | 03/30/2000 |  | 11/19/2007
Trane U.S. Inc. | American Standard, Inc. | YCX048G1HOA* | Natural Gas | No Match | False | True | 1 | False | Horizontal | No Match | No Match | Non-Condensing | No Match | No Match |  | No Match |  | 98000 | 78000 |  |  | 96400 | 733 | 80 | 78 | [8 empty] | Federally-Regulated Consumer Product | 09/30/2002 |  | 11/09/2006
Thermo Products, Inc. | Thermo Products, Inc. | PGT16-160-I | Natural Gas | No Match | False | False | 1 | False | Horizontal | No Match | No Match | Non-Condensing | No Match | No Match |  | No Match |  | 160000 | 126000 |  |  | 140400 | 534 | 78 | [7 empty] | 0 | 0 | Federally-Regulated Consumer Product | 02/10/1998 |  | 03/29/2000
Lennox Industries Inc. | Lennox | 80MGF4/5-140*-** | LPG | No Match | False | False | 1 | False | Horizontal | No Match | No Match | Non-Condensing | No Match | No Match |  | No Match |  | 140000 | 112000 |  |  | 137200 | 553 | 80 | [7 empty] | 0 | 0 | Federally-Regulated Consumer Product | 03/30/2000 |  | 06/07/2000
Texas Furnace, LLC | H.E.P. Materials Corp., dba HEP Sales | ABA120NH5RX | Natural Gas | No Match | False | False | 1 | False | Up | No Match | No Match | Non-Condensing | No Match | No Match |  | No Match |  | 120000 | 98000 |  |  | 114600 | 1043 | 80.2 | 78 | [8 empty] | Federally-Regulated Consumer Product | 04/03/2002 |  | 11/19/2007
Nordyne, LLC | Gibson | KG6RL080C-16B | Natural Gas | No Match | False | False | 1 | False | Down | No Match | No Match | Condensing | No Match | No Match |  | No Match |  | 80000 | 72000 |  |  | 88000 | 691 | 90 | [9 empty] | Federally-Regulated Consumer Product | 11/01/2001 |  | 04/03/2002
Carrier Corp. | Payne Heating & Cooling | PG8MEA048070 | Natural Gas | Induced Draft | False | False | 0 | False | Horizontal |  | None | Non-Condensing | Single-Stage |  | 0.75 | Standard |  | 66000 | 54000 |  |  | 58300 | 457 | 80 | [9 empty] | Federally-Regulated Consumer Product | 05/30/2008 |  | 09/25/2008
Rheem Sales Company, Inc. | Ruud | UGPJ-05EAUER | Natural Gas | No Match | False | False | 1 | False | Horizontal | No Match | No Match | Non-Condensing | No Match | No Match |  | No Match |  | 50000 | 40000 |  |  | 37500 | 256 | 80 | 78 | [6 empty] | 0 | 0 | Federally-Regulated Consumer Product | 06/07/2000 |  | 11/19/2007
Texas Furnace, LLC | Fedders | ABA040NH2RX | Natural Gas | No Match | False | False | 1 | False | Horizontal | No Match | No Match | Non-Condensing | No Match | No Match |  | No Match |  | 40000 | 33000 |  |  | 38600 | 222 | 80.2 | 78 | [8 empty] | Federally-Regulated Consumer Product | 04/29/2003 |  | 11/19/2007
Carrier Corp. | Payne Heating & Cooling | PG9MAA048060 | Natural Gas | No Match | False | False | 1 | False | Horizontal | No Match | No Match | Condensing | No Match | No Match |  | No Match |  | 60000 | 56000 |  |  | 49900 | 532 | 92 | [7 empty] | 0 | 0 | Federally-Regulated Consumer Product | 06/07/2000 |  | 11/29/2001
Lennox Industries Inc. | Lennox | G61MP-60C-110-** | LPG | Induced Draft | False | False | 1 | False | Horizontal |  | None | Condensing | Two-Stage Modulating |  | 1 | Standard |  | 110000 | 104000 |  |  | 95100 | 1139 | 94.1 | 78 | [8 empty] | Federally-Regulated Consumer Product | 09/25/2008 |  | 11/24/2009
Rheem Sales Company, Inc. | Heat Controller | GMUA50-E3N | Natural Gas | No Match | False | False | 1 | False | Up | No Match | No Match | Non-Condensing | No Match | No Match |  | No Match |  | 50000 | 41000 |  |  | 37500 | 303 | 81.4 | [7 empty] | 0 | 0 | Federally-Regulated Consumer Product | 06/07/2000 |  | 04/03/2002
Allied Air | Whirlpool Home Cooling & Heating | WGFDT112D20*-*** | LPG | Induced Draft | False | False | 1 | False | Up | None | None | Condensing | Single-Stage |  | 0.9 | Standard |  | 113000 | 104000 |  |  | 99200 | 1150 | 93 | 78 | [8 empty] | Federally-Regulated Consumer Product | 11/19/2007 |  | 11/24/2009
Armstrong | Armstrong | GCH80B150D20*-*** | Natural Gas | No Match | False | False | 1 | False | Horizontal | No Match | No Match | Non-Condensing | No Match | No Match |  | No Match |  | 150000 | 120000 |  |  | 136200 | 688 | 80 | [7 empty] | 0 | 0 | Federally-Regulated Consumer Product | 10/22/1999 |  | 11/01/2001
Texas Furnace, LLC | Airtemp | ADA080NH5R | Natural Gas | No Match | False | False | 1 | False | Up | No Match | No Match | Non-Condensing | No Match | No Match |  | No Match |  | 80000 | 65000 |  |  | 75800 | 839 | 80.2 | 78 | [8 empty] | Federally-Regulated Consumer Product | 04/29/2003 |  | 11/19/2007
Rheem Sales Company, Inc. | Heat Controller | GLDH60-E3AX | Natural Gas | No Match | False | False | 1 | False | Down | No Match | No Match | Condensing | No Match | No Match |  | No Match |  | 60000 | 52000 |  |  | 50500 | 259 | 92 | [7 empty] | 0 | 0 | Federally-Regulated Consumer Product | 06/07/2000 |  | 11/01/2001
Excel Comfort Systems, Inc. | Ducane | CMPB050C3 | LPG | No Match | False | False | 1 | False | Down | No Match | No Match | Condensing | No Match | No Match |  | No Match |  | 50000 | 46000 |  |  | 49900 | 434 | 92 | [9 empty] | Federally-Regulated Consumer Product | 04/12/2001 |  | 11/02/2001
Rheem Sales Company, Inc. | Ruud | URMA-A048JK06X | Natural Gas | No Match | False | True | 1 | False | Down | No Match | No Match | Non-Condensing | No Match | No Match |  | No Match |  | 60000 | 47000 |  |  | 58000 | 341 | 80 | 78 | [6 empty] | 0 | 0 | Federally-Regulated Consumer Product | 06/07/2000 |  | 11/19/2007
Unitary Products Group | York | G8C10020MDD11 | Natural Gas | No Match | False | False | 1 | False | Horizontal | No Match | No Match | Non-Condensing | No Match | No Match |  | No Match |  | 100000 | 80000 |  |  | 96100 | 791 | 80 | [7 empty] | 0 | 0 | Federally-Regulated Consumer Product | 12/05/2000 |  | 03/13/2001
Trane U.S. Inc. | Trane | TDY060R9V3V* | Natural Gas | No Match | False | False | 1 | False | Down | No Match | No Match | Condensing | No Match | No Match |  | No Match |  | 60000 | 56000 |  |  | 50000 | 62 | 92 | [7 empty] | 0 | 0 | Federally-Regulated Consumer Product | 03/30/2000 |  | 09/30/2002
Daikin Comfort Technologies Manufacturing, L.P. | Sears | GMPE125-5A | Natural Gas | No Match | False | False | 1 | False | Down | No Match | No Match | Non-Condensing | No Match | No Match |  | No Match |  | 125000 | 100000 |  |  | 116000 | 784 | 80 | [9 empty] | Federally-Regulated Consumer Product | 03/13/2001 |  | 09/30/2002
Carrier Corp. - Syracuse | Bryant | 580FPV036060NA | Natural Gas | No Match | False | True | 3 | False | Down | No Match | No Match | Non-Condensing | No Match | No Match |  | No Match |  | 60000 | 49000 |  |  | 57000 | 707 | 80 | 78 | 80 | 80 |  |  |  |  | 0 | 3 | Non Federally-Regulated | 08/10/2000 |  | 11/02/2006
International Comfort Products | ICP Commercial | NTN3075HF*** | LPG | No Match | False | False | 1 | False | Horizontal | No Match | No Match | Non-Condensing | No Match | No Match |  | No Match |  | 75000 | 60000 |  |  | 76400 | 651 | 80 | [7 empty] | 0 | 0 | Federally-Regulated Consumer Product | 03/30/2000 |  | 06/08/2000
Rheem Sales Company, Inc. | Rheem | ROBC-095QBA* | Oil | No Match | False | False | 1 | False | Up | No Match | No Match | Non-Condensing | No Match | No Match |  | No Match |  | 119000 | 95000 |  |  | 114900 | 431 | 81.4 | [7 empty] | 0 | 0 | Federally-Regulated Consumer Product | 05/11/1999 |  | 03/30/2000
Carrier Corp. - Syracuse | Carrier | 48HJE00563 | Natural Gas | No Match | False | True | 3 | False | Horizontal | No Match | No Match | Non-Condensing | No Match | No Match |  | No Match |  | 115000 | 93150 | 1475 | 1230 | 96380 | 637 | 81 | 78 | 81 | 80 |  |  |  |  | 0 | 3 | Non Federally-Regulated | 08/24/1998 |  | 11/02/2006
Carrier Corp. | Carrier Corp. | 48XL-024060*** | LPG | Induced Draft | False | True | 1 | False | Down |  | None | Non-Condensing | Single-Stage |  | 0.5 | Standard |  | 60000 | 49000 |  |  | 58400 | 214 | 78.6 | 78 | [8 empty] | Federally-Regulated Consumer Product | 05/30/2008 |  | 09/25/2008
Unitary Products Group | York | FG9D12020DH11 | Natural Gas | No Match | False | False | 1 | False | Horizontal | No Match | No Match | Condensing | No Match | No Match |  | No Match |  | 120000 | 111000 |  |  | 117100 | 1473 | 91 | [7 empty] | 0 | 0 | Federally-Regulated Consumer Product | 06/07/2000 |  | 09/29/2000
Rheem Sales Company, Inc. | Rheem | FGTJ-12(E/N)RAGS | LPG | No Match | False | False | 1 | False | Down | No Match | No Match | Condensing | No Match | No Match |  | No Match |  | 120000 | 111000 |  |  | 118500 | 717 | 92 | [7 empty] | 0 | 0 | Federally-Regulated Consumer Product | 03/30/2000 |  | 11/01/2001
Rheem Sales Company, Inc. | Ruud | UGTA-07(E/N)MAES | Natural Gas | No Match | False | False | 1 | False | Horizontal | No Match | No Match | Condensing | No Match | No Match |  | No Match |  | 75000 | 69000 |  |  | 67000 | 360 | 92 | [7 empty] | 0 | 0 | Federally-Regulated Consumer Product | 03/04/1999 |  | 03/30/2000
Carrier Corp. - Syracuse | Carrier | 48TJF00852 | Natural Gas | No Match | False | True | 3 | False | Down | No Match | No Match | Non-Condensing | No Match | No Match |  | No Match |  | 220000 | 176000 | 3400 | 2300 | 194040 | 1310 | 80 | 78 | 80 | 80 |  |  |  |  | 0 | 3 | Non Federally-Regulated | 05/27/1999 |  | 11/02/2006
Consolidated Industries Corp. | Crown | DSA072NH3R* | Natural Gas | No Match | False | False | 1 | False | Down | No Match | No Match | Condensing | No Match | No Match |  | No Match |  | 72000 | 65000 |  |  | 67400 | 760 | 90.4 | 78 | [6 empty] | 0 | 0 | Federally-Regulated Consumer Product | 06/08/2000 |  | 09/16/2003
Armstrong | Lennox | OF23Q3-105/120R-*** | Oil | No Match | False | False | 1 | False | Up | No Match | No Match | Non-Condensing | No Match | No Match |  | No Match |  | 105000 | 85000 |  |  | 95200 | 558 | 81 | [7 empty] | 0 | 0 | Federally-Regulated Consumer Product | 08/20/1999 |  | 03/30/2000
Carrier Corp. | Payne Heating & Cooling | PG8JAA036070 | Natural Gas | Induced Draft | False | False | 1 | False | Up |  | None | Non-Condensing | Single-Stage |  | 0.33 | Standard |  | 66000 | 54000 |  |  | 57200 | 728 | 80 | 78 | [8 empty] | Federally-Regulated Consumer Product | 05/30/2008 |  | 09/25/2008
Trane U.S. Inc. | Trane Unitary Products Group | 2YCC3042A1064** | Natural Gas | Induced Draft | False | True | 1 | False | Down | Draft Hood | None | Non-Condensing | Single-Stage | Multiple-Speed | 0.5 | Standard |  | 64000 | 52000 | 1400 | 1225 | 57500 | 617 | 80 | 78 | [8 empty] | Federally-Regulated Consumer Product | 11/19/2007 |  | 11/21/2008
Thermo Products, Inc. | Thermo Products, Inc. | OT11-105-V | Oil | No Match | False | False | 1 | False | Horizontal | No Match | No Match | Non-Condensing | No Match | No Match |  | No Match |  | 126000 | 101000 |  |  | 111100 | 669 | 83.1 | [7 empty] | 0 | 0 | Federally-Regulated Consumer Product | 02/10/1998 |  | 03/29/2000
Excel Comfort Systems, Inc. | Ducane | CMPA100C4 | Natural Gas | No Match | False | False | 1 | False | Horizontal | No Match | No Match | Condensing | No Match | No Match |  | No Match |  | 100100 | 89000 |  |  | 84400 | 931 | 90 | [7 empty] | 0 | 0 | Federally-Regulated Consumer Product | 12/21/1999 |  | 04/12/2001
Lennox Industries Inc. | Lennox | G61MPV-60C-091-** | Natural Gas | Induced Draft | False | False | 1 | False | Horizontal |  | None | Condensing | Two-Stage Modulating |  | 1 | Standard |  | 88000 | 84000 |  |  | 80700 | 840 | 95 | 78 | [8 empty] | Federally-Regulated Consumer Product | 04/14/2008 |  | 11/24/2009
International Comfort Products | ICP Commercial | PGME48G135** | Natural Gas | No Match | False | True | 1 | False | Down | No Match | No Match | Non-Condensing | No Match | No Match |  | No Match |  | 135000 | 106000 |  |  | 114900 | 941 | 80 | [7 empty] | 0 | 0 | Federally-Regulated Consumer Product | 03/30/2000 |  | 06/08/2000
Rheem Sales Company, Inc. | Ruud | UGTA-12(E/N)RAJS | Natural Gas | No Match | False | False | 1 | False | Down | No Match | No Match | Condensing | No Match | No Match |  | No Match |  | 120000 | 112000 |  |  | 118000 | 716 | 92.1 | [9 empty] | Federally-Regulated Consumer Product | 11/29/2001 |  | 06/04/2002
International Comfort Products | ICP Commercial | NTGM075EG** | Natural Gas | No Match | False | False | 1 | False | Up | No Match | No Match | Condensing | No Match | No Match |  | No Match |  | 75000 | 68000 |  |  | 68500 | 524 | 92 | [7 empty] | 0 | 0 | Federally-Regulated Consumer Product | 03/30/2000 |  | 06/08/2000
Excel Comfort Systems, Inc. | Ducane | UHZB085A4 | Oil | No Match | False | False | 1 | False | Horizontal | No Match | No Match | Non-Condensing | No Match | No Match |  | No Match |  | 105400 | 84000 |  |  | 99300 | 556 | 80 | [7 empty] | 0 | 0 | Federally-Regulated Consumer Product | 12/21/1999 |  | 06/07/2000
Daikin Comfort Technologies Manufacturing, L.P. | Goodman | T9MPD050F12** | Natural Gas | Induced Draft | False | False | 1 | False | Horizontal |  | None | Condensing | Single-Stage |  | 0.5 | Standard |  | 50000 | 46000 |  |  | 49900 | 720 | 92.1 | 78 | [8 empty] | Federally-Regulated Consumer Product | 05/30/2008 |  | 09/25/2008
Carrier Corp. | Bryant | 574C*W060130NA* | LPG | Induced Draft | False | True | 3 | True | Horizontal | No Match | None | Non-Condensing | Single-Stage | No Match | 1 | Standard |  | 130000 | 104000 |  |  | 116 | 900 | 80.3 | 75 | [8 empty] | Non Federally-Regulated | 11/03/2006 |  | 11/16/2007
Carrier Corp. - Syracuse | Carrier | 48GPN04811530 | LPG | No Match | False | True | 1 | False | Down | No Match | No Match | Non-Condensing | No Match | No Match |  | No Match |  | 115000 | 92000 |  |  | 94500 | 899 | 81.1 | [7 empty] | 0 | 0 | Federally-Regulated Consumer Product | 08/02/2000 |  | 06/04/2002
Lennox Industries Inc. | Lennox | F8AUHLL-24-045-** | Natural Gas | No Match | False | False | 1 | False | Up | No Match | No Match | Non-Condensing | No Match | No Match |  | No Match |  | 45000 | 36000 |  |  | 38200 | 289 | 80 | [7 empty] | 0 | 0 | Federally-Regulated Consumer Product | 05/11/1999 |  | 03/30/2000
Carrier Corp. | Bryant Heating & Cooling Systems | 311JAV066110* | Natural Gas | No Match | False | False | 1 | False | Horizontal | No Match | No Match | Non-Condensing | No Match | No Match |  | No Match |  | 105000 | 85000 |  |  | 94100 | 1290 | 80 | 78 | [8 empty] | Federally-Regulated Consumer Product | 06/25/2002 |  | 11/19/2007
Rheem Sales Company, Inc. | Rheem | RGTJ-09(E/N)ZAGS | Natural Gas | No Match | False | False | 1 | False | Horizontal | No Match | No Match | Condensing | No Match | No Match |  | No Match |  | 90000 | 82000 |  |  | 84000 | 632 | 92 | [7 empty] | 0 | 0 | Federally-Regulated Consumer Product | 02/10/1998 |  | 03/30/2000
Texas Furnace, LLC | Fedders | ADA140NH4R | LPG | No Match | False | False | 1 | False | Down | No Match | No Match | Non-Condensing | No Match | No Match |  | No Match |  | 140000 | 114000 |  |  | 134100 | 1180 | 80.2 | 78 | [8 empty] | Federally-Regulated Consumer Product | 04/29/2003 |  | 11/19/2007
Lennox Industries Inc. | Lennox | G24M3/4-100A-** | Natural Gas | No Match | False | False | 1 | False | Up | No Match | No Match | Non-Condensing | No Match | No Match |  | No Match |  | 100000 | 80000 |  |  | 96600 | 677 | 80 | [7 empty] | 0 | 0 | Federally-Regulated Consumer Product | 05/11/1999 |  | 03/30/2000
Texas Furnace, LLC | Texas Furnace, LLC | VSA108NH5R | LPG | No Match | False | False | 1 | False | Down | No Match | No Match | Condensing | No Match | No Match |  | No Match |  | 108000 | 98600 |  |  | 101600 | 875 | 90.9 | [9 empty] | Federally-Regulated Consumer Product | 11/29/2001 |  | 09/30/2002
Carrier Corp. | Bryant | 683B*W048130N* | Natural Gas | Induced Draft | False | True | 3 | True | Down | No Match | None | Non-Condensing | Single-Stage | No Match | 0.5 | Standard |  | 130000 | 104000 |  |  | 115 | 1168 | 80.3 | 75 | [8 empty] | Non Federally-Regulated | 11/03/2006 |  | 11/16/2007
Carrier Corp. | International Comfort Products | OTF210G21* | Oil | Power | True | False | 1 | False | Up |  | None | Non-Condensing | Single-Stage |  | 0.75 | Standard |  | 168000 | 142000 |  |  | 146800 | 1245 | 84.7 | 78 | [8 empty] | Federally-Regulated Consumer Product | 12/24/2008 |  | 04/22/2009
Rheem Sales Company, Inc. | Heat Controller | GKUH75-E4N | Natural Gas | No Match | False | False | 1 | False | Horizontal | No Match | No Match | Non-Condensing | No Match | No Match |  | No Match |  | 75000 | 60000 |  |  | 75700 | 790 | 80.5 | [7 empty] | 0 | 0 | Federally-Regulated Consumer Product | 02/10/1998 |  | 03/30/2000
Carrier Corp. | Bryant Heating & Cooling Systems | 310JAV036045* | Natural Gas | Induced Draft | False | False | 1 | False | Horizontal |  | None | Non-Condensing | Single-Stage |  | 0.33 | Standard |  | 42000 | 34000 |  |  | 37600 | 626 | 80 | 78 | [8 empty] | Federally-Regulated Consumer Product | 05/30/2008 |  | 09/25/2008
International Comfort Products | Heil | NTVM075GF*** | Natural Gas | No Match | False | False | 1 | False | Up | No Match | No Match | Condensing | No Match | No Match |  | No Match |  | 75000 | 70000 |  |  | 66500 | 0 | 94 | [7 empty] | 0 | 0 | Federally-Regulated Consumer Product | 08/27/1998 |  | 03/30/2000
ECR International, Ltd. | Oneida Royal | GTH 50 | Natural Gas | No Match | False | False | 1 | False | Up | No Match | No Match | Condensing | No Match | No Match |  | No Match |  | 50000 | 47000 |  |  | 42500 | 347 | 94 | [9 empty] | Federally-Regulated Consumer Product | 06/12/2002 |  | 09/30/2002
Nordyne, LLC | Nordyne | FG7SK 072*-24B | Natural Gas | Induced Draft | False | False | 1 | False | Down | None | None | Non-Condensing | Single-Stage | Multiple-Speed | 0.5 | Standard |  | 72000 | 57000 | 1540 | 810 | 56000 | 792 | 80 | 78 | [8 empty] | Federally-Regulated Consumer Product | 05/30/2008 |  | 09/25/2008
Lennox Industries Inc. | Lennox | G61MPV-60C-091-** | LPG | Induced Draft | False | False | 1 | False | Horizontal |  | None | Condensing | Two-Stage Modulating |  | 1 | Standard |  | 88000 | 84000 |  |  | 80700 | 840 | 95 | 78 | [8 empty] | Federally-Regulated Consumer Product | 04/14/2008 |  | 11/24/2009
Carrier Corp. | Carrier | 48SDN060130* | Natural Gas | Induced Draft | False | True | 3 | True | Horizontal | No Match | None | Non-Condensing | Single-Stage | No Match | 1 | Standard |  | 130000 | 104000 |  |  | 116 | 868 | 80.3 | 75 | [8 empty] | Non Federally-Regulated | 11/03/2006 |  | 11/16/2007
Trane U.S. Inc. | American Standard, Inc. | 4YCC3048A3096** | Natural Gas | Induced Draft | False | True | 3 | False | Horizontal | Draft Hood | None | Non-Condensing | Single-Stage | Multiple-Speed | 0.75 | Standard |  | 96000 | 77000 | 1600 | 1400 | 95000 | 969 | 80 | 78 | [8 empty] | Non Federally-Regulated | 11/19/2007 |  | 11/24/2009
International Comfort Products | Heil | PGAA36D1K*** | Natural Gas | No Match | False | True | 1 | False | Horizontal | No Match | No Match | Non-Condensing | No Match | No Match |  | No Match |  | 90000 | 70000 |  |  | 76700 | 602 | 80.2 | [7 empty] | 0 | 0 | Federally-Regulated Consumer Product | 02/10/1998 |  | 03/30/2000
Rheem Sales Company, Inc. | Rheem | FGDJ-12EARGR | Natural Gas | No Match | False | False | 1 | False | Up | No Match | No Match | Non-Condensing | No Match | No Match |  | No Match |  | 125000 | 101000 |  |  | 113900 | 1447 | 80 | [7 empty] | 0 | 0 | Federally-Regulated Consumer Product | 02/10/1998 |  | 11/29/2001
Rheem Sales Company, Inc. | Weatherking | 90TJ07(EN)FS01 | Natural Gas | No Match | False | False | 1 | False | Horizontal | No Match | No Match | Condensing | No Match | No Match |  | No Match |  | 75000 | 70000 |  |  | 66500 | 582 | 92.3 | [9 empty] | Federally-Regulated Consumer Product | 11/01/2001 |  | 11/29/2001
Consolidated Industries Corp. | Crown | MBA140NH5R | Natural Gas | No Match | False | False | 1 | False | Up | No Match | No Match | Non-Condensing | No Match | No Match |  | No Match |  | 140000 | 114000 |  |  | 134300 | 1111 | 80.2 | [7 empty] | 0 | 0 | Federally-Regulated Consumer Product | 08/20/1999 |  | 03/29/2000
Carrier Corp. | Bryant Heating & Cooling Systems | 350MAV060100* | Natural Gas | No Match | False | False | 1 | False | Down | No Match | No Match | Condensing | No Match | No Match |  | No Match |  | 100000 | 94000 |  |  | 100400 | 1092 | 91.7 | 78 | [6 empty] | 0 | 0 | Federally-Regulated Consumer Product | 06/07/2000 |  | 11/19/2007
Rheem Sales Company, Inc. | Rheem | RGPH-06EAUER | LPG | No Match | False | False | 1 | False | Up | No Match | No Match | Non-Condensing | No Match | No Match |  | No Match |  | 67500 | 54000 |  |  | 55900 | 771 | 80.6 | [7 empty] | 0 | 0 | Federally-Regulated Consumer Product | 03/30/2000 |  | 06/07/2000
Carrier Corp. | Bryant Heating & Cooling Systems | 350MAV024060* | Natural Gas | No Match | False | False | 1 | False | Down | No Match | No Match | Condensing | No Match | No Match |  | No Match |  | 60000 | 56000 |  |  | 51100 | 254 | 91.7 | 78 | [6 empty] | 0 | 0 | Federally-Regulated Consumer Product | 06/07/2000 |  | 11/19/2007
Excel Comfort Systems, Inc. | Carrier | 58EFB100-16 | Natural Gas | No Match | False | False | 1 | False | Horizontal | No Match | No Match | Non-Condensing | No Match | No Match |  | No Match |  | 100000 | 80000 |  |  | 95800 | 501 | 80 | [7 empty] | 0 | 0 | Federally-Regulated Consumer Product | 12/21/1999 |  | 02/06/2002
Carrier Corp. | Carrier | 58MVP100-20 | Natural Gas | No Match | False | False | 1 | False | Up | No Match | No Match | Condensing | No Match | No Match |  | No Match |  | 100000 | 94000 |  |  | 98700 | 159 | 94.1 | [7 empty] | 0 | 0 | Federally-Regulated Consumer Product | 02/10/1998 |  | 03/29/2000
Trane U.S. Inc. | American Standard, Inc. | 2YCX3024A1040** | LPG | Induced Draft | False | True | 1 | False | Down | Draft Hood | None | Non-Condensing | Single-Stage | Dual-Speed | 0.25 | Standard |  | 40000 | 31000 | 800 | 700 | 38600 | 359 | 80 | 78 | [8 empty] | Federally-Regulated Consumer Product | 11/19/2007 |  | 11/21/2008
Trane U.S. Inc. | American Standard, Inc. | AUC120C960B* | Natural Gas | No Match | False | False | 1 | False | Up | No Match | No Match | Condensing | No Match | No Match |  | No Match |  | 120000 | 113000 |  |  | 117200 | 1116 | 92.1 | 78 | [8 empty] | Federally-Regulated Consumer Product | 09/30/2002 |  | 11/19/2007
Carrier Corp. | Carrier | 48GS-048130* | LPG | Induced Draft | False | True | 3 | True | Horizontal | No Match | None | Non-Condensing | Single-Stage | No Match | 0.75 | Standard |  | 130000 | 104000 |  |  | 115 | 1168 | 80.3 | 75 | [8 empty] | Non Federally-Regulated | 11/03/2006 |  | 11/16/2007
Unitary Products Group | Fraser Johnston | DHUC-F060N100 | Natural Gas | No Match | False | True | 1 | False | Down | No Match | No Match | Non-Condensing | No Match | No Match |  | No Match |  | 100000 | 79000 |  |  | 93400 | 1260 | 80.5 | [7 empty] | 0 | 0 | Federally-Regulated Consumer Product | 08/06/1998 |  | 03/29/2000
Rheem Sales Company, Inc. | Ruud | UKMA-A042JK08X | Natural Gas | No Match | False | True | 1 | False | Horizontal | No Match | No Match | Non-Condensing | No Match | No Match |  | No Match |  | 80000 | 62000 |  |  | 76500 | 574 | 80 | [7 empty] | 0 | 0 | Federally-Regulated Consumer Product | 02/10/1998 |  | 03/30/2000
Carrier Corp. | Bryant Heating & Cooling Systems | 345MAV060080 | Natural Gas | No Match | False | False | 1 | False | Horizontal | No Match | No Match | Condensing | No Match | No Match |  | No Match |  | 80000 | 74000 |  |  | 67600 | 848 | 90 | [7 empty] | 0 | 0 | Federally-Regulated Consumer Product | 02/10/1998 |  | 03/29/2000
Excel Comfort Systems, Inc. | Unitary Products | P*FMD20F17001A | Oil | No Match | False | False | 1 | False | Horizontal | No Match | No Match | Non-Condensing | No Match | No Match |  | No Match |  | 208000 | 170000 |  |  | 171800 | 870 | 81.2 | [7 empty] | 0 | 0 | Federally-Regulated Consumer Product | 12/21/1999 |  | 06/07/2000
Consolidated Industries Corp. | Olsen, Airco | EMP080N20 | Natural Gas | No Match | False | False | 1 | False | Down | No Match | No Match | Non-Condensing | No Match | No Match |  | No Match |  | 80000 | 65000 |  |  | 75800 | 839 | 80.2 | [7 empty] | 0 | 0 | Federally-Regulated Consumer Product | 06/08/2000 |  | 03/13/2001
Trane U.S. Inc. | American Standard, Inc. | ADD100C948E* | Natural Gas | No Match | False | False | 1 | False | Down | No Match | No Match | Non-Condensing | No Match | No Match |  | No Match |  | 100000 | 80000 |  |  | 95400 | 932 | 80 | [7 empty] | 0 | 0 | Federally-Regulated Consumer Product | 06/07/2000 |  | 02/07/2002
Trane U.S. Inc. | American Standard, Inc. | YCC030F1LOB* | LPG | No Match | False | True | 1 | False | Horizontal | No Match | No Match | Non-Condensing | No Match | No Match |  | No Match |  | 48000 | 38000 |  |  | 39600 | 222 | 78 | [7 empty] | 0 | 0 | Federally-Regulated Consumer Product | 02/10/1998 |  | 03/30/2000
Trane U.S. Inc. | Trane | TUD100R960J* | Natural Gas | No Match | False | False | 1 | False | Up | No Match | No Match | Non-Condensing | No Match | No Match |  | No Match |  | 100000 | 80000 |  |  | 90300 | 984 | 80 | [7 empty] | 0 | 0 | Federally-Regulated Consumer Product | 03/30/2000 |  | 02/07/2002
Carrier Corp. | Payne Heating & Cooling | PG8MAA036110 | Natural Gas | Induced Draft | False | False | 1 | False | Horizontal |  | None | Non-Condensing | Single-Stage |  | 0.33 | Standard |  | 110000 | 89000 |  |  | 96900 | 839 | 80 | 78 | [8 empty] | Federally-Regulated Consumer Product | 05/30/2008 |  | 09/25/2008
Rheem Sales Company, Inc. | Weatherking | WOUC-130RBJ* | Oil | No Match | False | False | 1 | False | Horizontal | No Match | No Match | Non-Condensing | No Match | No Match |  | No Match |  | 168000 | 134000 |  |  | 154700 | 821 | 80.5 | [7 empty] | 0 | 0 | Federally-Regulated Consumer Product | 05/11/1999 |  | 03/30/2000
Carrier Corp. - Syracuse | Bryant | 580FPV060074AA | Natural Gas | No Match | False | True | 3 | False | Horizontal | No Match | No Match | Non-Condensing | No Match | No Match |  | No Match |  | 74000 | 59200 | 2100 | 1500 | 68210 | 430 | 80 | 78 | 80 | 80 |  |  |  |  | 0 | 3 | Non Federally-Regulated | 06/07/2000 |  | 11/02/2006
Unitary Products Group | Luxaire | G8T13020DND11 | LPG | No Match | False | False | 1 | False | Down | No Match | No Match | Non-Condensing | No Match | No Match |  | No Match |  | 130000 | 104000 |  |  | 113300 | 1451 | 80 | [7 empty] | 0 | 0 | Federally-Regulated Consumer Product | 08/02/2000 |  | 12/05/2000
Carrier Corp. | Bryant Heating & Cooling Systems | 374RAN060120 | Oil | Power | True | False | 1 | False | Horizontal |  | Electro-Mechanical Inlet Dampe | Non-Condensing | Single-Stage |  | 1 | Standard |  | 119000 | 98000 |  |  | 113700 | 650 | 83 | 78 | [8 empty] | Federally-Regulated Consumer Product | 05/30/2008 |  | 09/25/2008
Rheem Sales Company, Inc. | Rheem | RKMB-A120*L22E | Natural Gas | Induced Draft | False | True | 3 | False | Down |  | None | Non-Condensing | Two-Stage Modulating |  | 2 | Standard |  | 225000 | 180000 | [6 empty] | 80 | 80 | [6 empty] | Federally-Regulated Commercial & Industrial Equipment | 05/07/2008 |  | 12/24/2008
Rheem Sales Company, Inc. | Rheem | RGGD-09EZCMS | Natural Gas | No Match | False | False | 1 | False | Down | No Match | No Match | Condensing | No Match | No Match |  | No Match |  | 90000 | 85000 |  |  | 81900 | 244 | 92.2 | [9 empty] | Federally-Regulated Consumer Product | 03/13/2001 |  | 11/01/2001
Trane U.S. Inc. | Trane | YCX036G1HOA* | Natural Gas | No Match | False | True | 1 | False | Horizontal | No Match | No Match | Non-Condensing | No Match | No Match |  | No Match |  | 76000 | 60000 |  |  | 77200 | 550 | 80 | [7 empty] | 0 | 0 | Federally-Regulated Consumer Product | 03/04/1999 |  | 09/30/2002
Carrier Corp. | Bryant Heating & Cooling Systems | 345MAV048100 | LPG | No Match | False | False | 1 | False | Down | No Match | No Match | Condensing | No Match | No Match |  | No Match |  | 100000 | 92000 |  |  | 86200 | 640 | 90 | 78 | [6 empty] | 0 | 0 | Federally-Regulated Consumer Product | 06/07/2000 |  | 11/19/2007
Trane U.S. Inc. | American Standard, Inc. | YCD060C4H*B* | Natural Gas | No Match | False | True | 3 | False | Down | No Match | No Match | Non-Condensing | No Match | No Match |  | No Match |  | 135000 | 109000 |  |  | 118000 | 865 | 81 | 78 | 81 | 80 |  |  |  |  | 0 | 0 | Non Federally-Regulated | 01/12/1994 |  | 11/16/2007
Daikin Comfort Technologies Manufacturing, L.P. | Sears | GSM060-3 | Natural Gas | No Match | False | False | 1 | False | Up | No Match | No Match | Condensing | No Match | No Match |  | No Match |  | 60000 | 54000 |  |  | 33100 | 304 | 92.6 | [7 empty] | 0 | 0 | Federally-Regulated Consumer Product | 03/04/1999 |  | 03/29/2000
Trane U.S. Inc. | Trane | DCY024F1LOA* | Natural Gas | No Match | False | True | 1 | False | Horizontal | No Match | No Match | Non-Condensing | No Match | No Match |  | No Match |  | 40000 | 31000 |  |  | 38400 | 282 | 80 | [9 empty] | Federally-Regulated Consumer Product | 03/13/2001 |  | 04/29/2003
Carrier Corp. | Carrier Corp. | 58MEB080-16xxx | Natural Gas | Induced Draft | False | False | 1 | True | Horizontal | None | None | Condensing | Single-Stage |  | 0.75 | Standard |  | 80000 | 75000 |  |  | 68200 | 578 | 91.4 | 75 | [8 empty] | Federally-Regulated Consumer Product | 10/20/2008 |  | 11/24/2009
Lennox Industries Inc. | Lennox | GHR32Q4/5-120-* | LPG | No Match | False | False | 1 | False | Horizontal | No Match | No Match | Condensing | No Match | No Match |  | No Match |  | 118000 | 109700 |  |  | 113000 | 1042 | 90 | [7 empty] | 0 | 0 | Federally-Regulated Consumer Product | 03/30/2000 |  | 06/07/2000
International Comfort Products | Sears | TCK100J16** | Natural Gas | No Match | False | False | 1 | False | Down | No Match | No Match | Condensing | No Match | No Match |  | No Match |  | 100000 | 91000 |  |  | 82600 | 715 | 90 | [7 empty] | 0 | 0 | Federally-Regulated Consumer Product | 10/22/1999 |  | 03/30/2000
Unitary Products Group | York | P3DNA12L04801 | Natural Gas | No Match | False | False | 1 | False | Down | No Match | No Match | Non-Condensing | No Match | No Match |  | No Match |  | 57000 | 46000 |  |  | 56700 | 651 | 80 | [7 empty] | 0 | 0 | Federally-Regulated Consumer Product | 10/22/1999 |  | 03/29/2000
Trane U.S. Inc. | Trane | TUX100C948C* | Natural Gas | No Match | False | False | 1 | False | Up | No Match | No Match | Condensing | No Match | No Match |  | No Match |  | 100000 | 94000 |  |  | 100100 | 724 | 92 | [7 empty] | 0 | 0 | Federally-Regulated Consumer Product | 03/04/1999 |  | 03/30/2000
International Comfort Products | Sears | NTG3075FB*** | Natural Gas | No Match | False | False | 1 | False | Up | No Match | No Match | Non-Condensing | No Match | No Match |  | No Match |  | 75000 | 59000 |  |  | 66700 | 577 | 80 | [7 empty] | 0 | 0 | Federally-Regulated Consumer Product | 06/08/2000 |  | 04/29/2003
Carrier Corp. | Sears, Roebuck, & Co. | T8MPN050B12 | LPG | Induced Draft | False | False | 1 | False | Up |  | None | Non-Condensing | Single-Stage |  | 0.5 | Standard |  | 50000 | 40000 |  |  | 37700 | 605 | 80 | 78 | [8 empty] | Federally-Regulated Consumer Product | 05/30/2008 |  | 09/25/2008
Rheem Sales Company, Inc. | Ruud | UKMA-A042JK12E | Natural Gas | No Match | False | True | 1 | False | Down | No Match | No Match | Non-Condensing | No Match | No Match |  | No Match |  | 120000 | 94000 |  |  | 117000 | 603 | 80 | [7 empty] | 0 | 0 | Federally-Regulated Consumer Product | 02/10/1998 |  | 03/30/2000
Evcon Industries, Inc. | York | G8C10012ODS11* | Natural Gas | No Match | False | True | 1 | False | Horizontal | No Match | No Match | Non-Condensing | No Match | No Match |  | No Match |  | 100000 | 79000 |  |  | 96300 | 754 | 80 | [7 empty] | 0 | 0 | Federally-Regulated Consumer Product | 05/11/1999 |  | 03/29/2000
Carrier Corp. | Bryant | 582A*W060130A* | LPG | Induced Draft | False | True | 3 | True | Down | No Match | None | Non-Condensing | Single-Stage | No Match | 1 | Standard |  | 130000 | 104000 |  |  | 116 | 900 | 80.3 | 75 | [8 empty] | Non Federally-Regulated | 11/03/2006 |  | 11/16/2007
Unitary Products Group | Luxaire | G8T04012DNA11 | LPG | No Match | False | False | 1 | False | Down | No Match | No Match | Non-Condensing | No Match | No Match |  | No Match |  | 40000 | 32000 |  |  | 37400 | 458 | 80 | [7 empty] | 0 | 0 | Federally-Regulated Consumer Product | 08/02/2000 |  | 12/05/2000
Rheem Sales Company, Inc. | Weatherking | WRKA-A024JK08E | Natural Gas | No Match | False | True | 1 | False | Horizontal | No Match | No Match | Non-Condensing | No Match | No Match |  | No Match |  | 80000 | 62000 |  |  | 78000 | 345 | 80 | [7 empty] | 0 | 0 | Federally-Regulated Consumer Product | 02/10/1998 |  | 03/30/2000
International Comfort Products | Sears | NTGM100EH** | Natural Gas | No Match | False | False | 1 | False | Horizontal | No Match | No Match | Condensing | No Match | No Match |  | No Match |  | 100000 | 90000 |  |  | 85600 | 613 | 92 | [7 empty] | 0 | 0 | Federally-Regulated Consumer Product | 02/10/1998 |  | 03/30/2000
Carrier Corp. | Bryant | 683B*W048115N* | Natural Gas | Induced Draft | False | True | 3 | True | Horizontal | No Match | None | Non-Condensing | Single-Stage | No Match | 0.5 | Standard |  | 115000 | 92000 |  |  | 95 | 1092 | 81.1 | 75 | [8 empty] | Non Federally-Regulated | 11/03/2006 |  | 11/16/2007
International Comfort Products | Heil | NTGS100HJ** | Natural Gas | No Match | False | False | 1 | False | Up | No Match | No Match | Condensing | No Match | No Match |  | No Match |  | 100000 | 92000 |  |  | 83600 | 709 | 91 | [7 empty] | 0 | 0 | Federally-Regulated Consumer Product | 06/08/2000 |  | 04/03/2002
Rheem Sales Company, Inc. | Rheem | RGRL-07(E,N)MAES | LPG | Induced Draft | False | False | 1 | False | Up | None | None | Condensing | Single-Stage | Multiple-Speed | 0.5 | Standard |  | 75000 | 72000 | 1110 | 640 | 62000 | 632 | 95.4 | 78 | [8 empty] | Federally-Regulated Consumer Product | 04/22/2009 |  | 11/24/2009
International Comfort Products | Comfortmaker | GDE075F16** | Natural Gas | No Match | False | False | 1 | False | Down | No Match | No Match | Non-Condensing | No Match | No Match |  | No Match |  | 75000 | 61000 |  |  | 75000 | 643 | 80 | [7 empty] | 0 | 0 | Federally-Regulated Consumer Product | 06/08/2000 |  | 04/29/2003
Rheem Sales Company, Inc. | Heat Controller | GLDH45-E3B | Natural Gas | Induced Draft | False | False | 1 | False | Down | None | None | Condensing | Single-Stage | Multiple-Speed | 0.5 | Standard |  | 45000 | 41000 |  |  | 33000 | 436 | 92 | 78 | [8 empty] | Federally-Regulated Consumer Product | 11/19/2007 |  | 11/24/2009
Rheem Sales Company, Inc. | Weatherking | WRMA-A042JK04E | Natural Gas | No Match | False | True | 1 | False | Down | No Match | No Match | Non-Condensing | No Match | No Match |  | No Match |  | 40000 | 31000 |  |  | 38000 | 294 | 80 | [7 empty] | 0 | 0 | Federally-Regulated Consumer Product | 02/10/1998 |  | 03/30/2000
Excel Comfort Systems, Inc. | Ducane | CMPB100U3 | Natural Gas | No Match | False | False | 1 | False | Up | No Match | No Match | Condensing | No Match | No Match |  | No Match |  | 100000 | 93000 |  |  | 84800 | 435 | 92 | [9 empty] | Federally-Regulated Consumer Product | 04/12/2001 |  | 11/02/2001
International Comfort Products | Comfortmaker | GNK075N14** | Natural Gas | No Match | False | False | 1 | False | Up | No Match | No Match | Condensing | No Match | No Match |  | No Match |  | 75000 | 68000 |  |  | 68500 | 524 | 92 | [7 empty] | 0 | 0 | Federally-Regulated Consumer Product | 06/08/2000 |  | 04/03/2002
Carrier Corp. | Bryant Heating & Cooling Systems | 355CAV042080** | LPG | Induced Draft | False | False | 1 | False | Horizontal |  | None | Condensing | Step Modulating |  | 0.5 | Standard |  | 80000 | 74000 |  |  | 64600 | 208 | 94.7 | 78 | [8 empty] | Federally-Regulated Consumer Product | 10/20/2008 |  | 04/22/2009
Lennox Industries Inc. | Lennox | GCS20-048-120-** | Natural Gas | No Match | False | True | 1 | False | Down | No Match | No Match | Non-Condensing | No Match | No Match |  | No Match |  | 120000 | 93000 |  |  | 114900 | 1055 | 80 | 78 | [6 empty] | 0 | 0 | Federally-Regulated Consumer Product | 05/11/1999 |  | 11/19/2007
Nordyne, LLC | Intertherm | R4G*-036*096* | Natural Gas | No Match | False | True | 1 | False | Down | No Match | No Match | Non-Condensing | No Match | No Match |  | No Match |  | 96000 | 75000 |  |  | 79500 | 487 | 78 | [7 empty] | 0 | 0 | Federally-Regulated Consumer Product | 06/08/2000 |  | 08/02/2000
Lennox Industries Inc. | Lennox | GCS20-036-90-** | LPG | No Match | False | True | 1 | False | Down | No Match | No Match | Non-Condensing | No Match | No Match |  | No Match |  | 90000 | 70000 |  |  | 77500 | 404 | 80 | 78 | [6 empty] | 0 | 0 | Federally-Regulated Consumer Product | 03/30/2000 |  | 11/19/2007
Carrier Corp. - Syracuse | Bryant | 581BPV048074 | Natural Gas | No Match | False | True | 3 | False | Horizontal | No Match | No Match | Non-Condensing | No Match | No Match |  | No Match |  | 72000 | 59040 | 1475 | 1230 | 65970 | 421 | 82 | 78 | 82 | 80 |  |  |  |  | 0 | 3 | Non Federally-Regulated | 02/10/1999 |  | 11/02/2006
Texas Furnace, LLC | H.E.P. Materials Corp., dba HEP Sales | ADA100NH4R | Natural Gas | No Match | False | False | 1 | False | Up | No Match | No Match | Non-Condensing | No Match | No Match |  | No Match |  | 100000 | 81000 |  |  | 94400 | 1128 | 80.2 | 78 | [8 empty] | Federally-Regulated Consumer Product | 04/03/2002 |  | 11/19/2007
Amana Refrigeration, Inc. | Amana | PGD48C1402* | LPG | No Match | False | True | 1 | False | Horizontal | No Match | No Match | Non-Condensing | No Match | No Match |  | No Match |  | 138000 | 110000 |  |  | 134400 | 652 | 80 | [7 empty] | 0 | 0 | Federally-Regulated Consumer Product | 03/29/2000 |  | 06/08/2000
Daikin Comfort Technologies Manufacturing, L.P. | Goodman | PGB030100-1 | Natural Gas | No Match | False | True | 1 | False | Down | No Match | No Match | Non-Condensing | No Match | No Match |  | No Match |  | 92000 | 74000 |  |  | 77900 | 412 | 80 | 78 | [6 empty] | 0 | 0 | Federally-Regulated Consumer Product | 03/29/2000 |  | 11/19/2007
Nordyne, LLC | Philco | 03HD-112A-16-105 | Oil | Injection Type | False | False | 1 | False | Up | No Match | No Match | Non-Condensing | No Match | No Match |  | No Match |  | 105000 | 84000 |  |  | 89600 | 490 | 80.5 | [9 empty] | Federally-Regulated Consumer Product | 11/01/2001 |  | 08/05/2002
Allied Air | Whirlpool Home Cooling & Heating | WFCT100C20-1* | Natural Gas | Induced Draft | False | False | 1 | False | Up | None | None | Condensing | Single-Stage |  | 0.9 | Standard |  | 100000 | 91000 |  |  | 85600 | 903 | 90 | 78 | [8 empty] | Federally-Regulated Consumer Product | 11/19/2007 |  | 11/24/2009
Trane U.S. Inc. | American Standard, Inc. | ADD040R924C* | Natural Gas | No Match | False | False | 1 | False | Down | No Match | No Match | Non-Condensing | No Match | No Match |  | No Match |  | 40000 | 32000 |  |  | 36700 | 188 | 80.6 | [7 empty] | 0 | 0 | Federally-Regulated Consumer Product | 02/10/1998 |  | 03/30/2000
Rheem Sales Company, Inc. | Ruud | UGFD-09(E,N)ZCMS** | Natural Gas | No Match | False | False | 1 | False | Up | No Match | No Match | Condensing | No Match | No Match |  | No Match |  | 90000 | 85000 |  |  | 79700 | 130 | 94.1 | 78 | [8 empty] | Federally-Regulated Consumer Product | 06/04/2002 |  | 11/19/2007
Consolidated Industries Corp. | Consolidated Industries Corp. | MDA060NH3R | Natural Gas | No Match | False | False | 1 | False | Down | No Match | No Match | Non-Condensing | No Match | No Match |  | No Match |  | 60000 | 49000 |  |  | 57500 | 447 | 80.2 | [7 empty] | 0 | 0 | Federally-Regulated Consumer Product | 02/10/1998 |  | 03/29/2000
Nordyne, LLC | Frigidaire | R4G*-042*096* | LPG | No Match | False | True | 1 | False | Down | No Match | No Match | Non-Condensing | No Match | No Match |  | No Match |  | 96000 | 75000 |  |  | 79500 | 487 | 78 | [7 empty] | 0 | 0 | Federally-Regulated Consumer Product | 06/08/2000 |  | 08/02/2000
International Comfort Products | Airquest | PGAA47D1K** | Natural Gas | No Match | False | True | 1 | False | Horizontal | No Match | No Match | Non-Condensing | No Match | No Match |  | No Match |  | 75000 | 60000 |  |  | 75300 | 639 | 81.5 | [7 empty] | 0 | 0 | Federally-Regulated Consumer Product | 02/10/1998 |  | 03/30/2000
Carrier Corp. | International Comfort Products | PGF342080K*0 | Natural Gas | Induced Draft | False | True | 1 | False | Down |  | None | Non-Condensing | Single-Stage |  | 0.75 | Standard |  | 80000 | 65000 |  |  | 79000 | 403 | 79.8 | 78 | [8 empty] | Federally-Regulated Consumer Product | 11/19/2007 |  | 08/17/2009
Rheem Sales Company, Inc. | Ruud | UOBC-067LBE* | Oil | Injection Type | False | False | 1 | False | Up | No Match | No Match | Non-Condensing | No Match | No Match |  | No Match |  | 84000 | 67000 |  |  | 75600 | 417 | 80.8 | [7 empty] | 0 | 0 | Federally-Regulated Consumer Product | 08/02/2000 |  | 09/30/2002
Nordyne, LLC | Intertherm | G2RS050C12 | Natural Gas | No Match | False | False | 1 | False | Horizontal | No Match | No Match | Condensing | No Match | No Match |  | No Match |  | 50000 | 47000 |  |  | 48100 | 669 | 94 | [7 empty] | 0 | 0 | Federally-Regulated Consumer Product | 12/21/1999 |  | 03/29/2000
Lennox Industries Inc. | Lennox | G60UHV-60C-090-** | Natural Gas | No Match | False | False | 1 | False | Horizontal | No Match | No Match | Non-Condensing | No Match | No Match |  | No Match |  | 88000 | 72000 |  |  | 77000 | 339 | 80 | 78 | [8 empty] | Federally-Regulated Consumer Product | 04/03/2002 |  | 11/19/2007
Texas Furnace, LLC | Airtemp | ABA080NI4RX | Natural Gas | Induced Draft | False | False | 1 | False | Up | None | None | Non-Condensing | Single-Stage | Multiple-Speed | 0.5 | Standard |  | 80000 | 65000 |  |  | 75300 | 1075 | 80.2 | 78 | [8 empty] | Federally-Regulated Consumer Product | 11/19/2007 |  | 09/25/2008
Carrier Corp. | Payne Heating & Cooling | PY1P*B048115N* | LPG | Induced Draft | False | True | 3 | True | Down | No Match | None | Non-Condensing | Single-Stage | No Match | 0.75 | Standard |  | 115000 | 92000 |  |  | 95 | 95 | 93 | 75 | [8 empty] | Non Federally-Regulated | 11/03/2006 |  | 11/16/2007
Trane U.S. Inc. | Trane | TDD140R960D* | Natural Gas | No Match | False | False | 1 | False | Down | No Match | No Match | Non-Condensing | No Match | No Match |  | No Match |  | 140000 | 113000 |  |  | 128600 | 1060 | 81 | [7 empty] | 0 | 0 | Federally-Regulated Consumer Product | 08/20/1999 |  | 03/30/2000
Trane U.S. Inc. | Trane Unitary Products Group | 2YCC3042A1075** | Natural Gas | Induced Draft | False | True | 1 | False | Down | Draft Hood | None | Non-Condensing | Single-Stage | Multiple-Speed | 0.5 | Standard |  | 75000 | 60000 | 1400 | 1225 | 75700 | 817 | 80 | 78 | [8 empty] | Federally-Regulated Consumer Product | 11/19/2007 |  | 11/21/2008
Daikin Comfort Technologies Manufacturing, L.P. | Sears | GMPN040-3 | Natural Gas | No Match | False | False | 1 | False | Horizontal | No Match | No Match | Condensing | No Match | No Match |  | No Match |  | 40000 | 36000 |  |  | 36200 | 282 | 92.6 | [7 empty] | 0 | 0 | Federally-Regulated Consumer Product | 06/08/2000 |  | 09/30/2002
Texas Furnace, LLC | Texas Furnace, LLC | ABA120NH5R | Natural Gas | No Match | False | False | 1 | False | Up | No Match | No Match | Non-Condensing | No Match | No Match |  | No Match |  | 120000 | 98000 |  |  | 114600 | 1043 | 80.2 | 78 | [8 empty] | Federally-Regulated Consumer Product | 11/29/2001 |  | 11/19/2007
Lennox Industries Inc. | Lennox | G24M3/4-100S-** | LPG | No Match | False | False | 1 | False | Horizontal | No Match | No Match | Non-Condensing | No Match | No Match |  | No Match |  | 100000 | 80000 |  |  | 96600 | 676 | 80 | [7 empty] | 0 | 0 | Federally-Regulated Consumer Product | 03/30/2000 |  | 06/07/2000
Nordyne, LLC | Miller | M2RC-080A-16-B* | Natural Gas | No Match | False | False | 1 | True | Up | No Match | No Match | Condensing | No Match | No Match |  | No Match |  | 80000 | 72000 |  |  | 87000 | 326 | 90 | [7 empty] | 0 | 0 | Federally-Regulated Consumer Product | 12/21/1998 |  | 03/29/2000
Texas Furnace, LLC | Crown | MDA060NH3RH | LPG | No Match | False | False | 1 | False | Down | No Match | No Match | Non-Condensing | No Match | No Match |  | No Match |  | 54000 | 44000 |  |  | 57500 | 446 | 80.2 | 78 | [8 empty] | Federally-Regulated Consumer Product | 04/03/2002 |  | 11/19/2007
Rheem Sales Company, Inc. | Rheem | RGLH-07NAMGR | LPG | No Match | False | False | 1 | False | Down | No Match | No Match | Non-Condensing | No Match | No Match |  | No Match |  | 75000 | 61000 |  |  | 75000 | 779 | 80.8 | 78 | [8 empty] | Federally-Regulated Consumer Product | 09/30/2002 |  | 11/19/2007
Texas Furnace, LLC | H.E.P. Materials Corp., dba HEP Sales | VCA054NH3R | LPG | No Match | False | False | 1 | False | Down | No Match | No Match | Condensing | No Match | No Match |  | No Match |  | 54000 | 49300 |  |  | 50200 | 535 | 90.9 | [9 empty] | Federally-Regulated Consumer Product | 04/03/2002 |  | 09/30/2002
Carrier Corp. | Carrier | 48GS-060130* | Natural Gas | Induced Draft | False | True | 3 | True | Horizontal | No Match | None | Non-Condensing | Single-Stage | No Match | 1 | Standard |  | 130000 | 103000 |  |  | 115 | 1260 | 80.3 | 75 | [8 empty] | Non Federally-Regulated | 11/03/2006 |  | 11/16/2007
Rheem Sales Company, Inc. | Weatherking | GGTJ-10(E/N)ZAGS | Natural Gas | No Match | False | False | 1 | False | Down | No Match | No Match | Condensing | No Match | No Match |  | No Match |  | 105000 | 97000 |  |  | 101000 | 675 | 92 | [7 empty] | 0 | 0 | Federally-Regulated Consumer Product | 02/24/1998 |  | 03/30/2000
Amana Refrigeration, Inc. | Amana | GDC045X30B | Natural Gas | No Match | False | False | 1 | False | Horizontal | No Match | No Match | Condensing | No Match | No Match |  | No Match |  | 46000 | 43000 |  |  | 49300 | 315 | 93.7 | [7 empty] | 0 | 0 | Federally-Regulated Consumer Product | 02/10/1998 |  | 09/28/2000
Consolidated Industries Corp. | Goettl | DSA054NH3R* | Natural Gas | No Match | False | False | 1 | False | Horizontal | No Match | No Match | Condensing | No Match | No Match |  | No Match |  | 54000 | 48000 |  |  | 50800 | 472 | 90.4 | [7 empty] | 0 | 0 | Federally-Regulated Consumer Product | 02/24/1998 |  | 03/29/2000
Lennox Industries Inc. | Lennox | 12GCS024-50-*P | LPG | No Match | False | True | 1 | False | Down | No Match | No Match | Non-Condensing | No Match | No Match |  | No Match |  | 50000 | 40000 |  |  | 46600 | 529 | 80 | [7 empty] | 0 | 0 | Federally-Regulated Consumer Product | 03/30/2000 |  | 06/07/2000
International Comfort Products | ICP Commercial | GPFM30K060** | Natural Gas | No Match | False | True | 1 | False | Horizontal | No Match | No Match | Non-Condensing | No Match | No Match |  | No Match |  | 60000 | 48000 |  |  | 57700 | 387 | 80 | [7 empty] | 0 | 0 | Federally-Regulated Consumer Product | 03/30/2000 |  | 06/08/2000
Texas Furnace, LLC | Crown | MBA060NH3R | LPG | No Match | False | False | 1 | False | Down | No Match | No Match | Non-Condensing | No Match | No Match |  | No Match |  | 60000 | 49000 |  |  | 57500 | 446 | 80.2 | 78 | [8 empty] | Federally-Regulated Consumer Product | 11/29/2001 |  | 11/19/2007
Carrier Corp. - Syracuse | Carrier | PY1RJA060115AB | Natural Gas | No Match | False | True | 1 | False | Down | No Match | No Match | Non-Condensing | No Match | No Match |  | No Match |  | 115000 | 91000 |  |  | 97400 | 519 | 80 | [7 empty] | 0 | 0 | Federally-Regulated Consumer Product | 12/06/2000 |  | 03/13/2001
International Comfort Products | ICP Commercial | NTC7125BK** | LPG | No Match | False | False | 1 | False | Horizontal | No Match | No Match | Non-Condensing | No Match | No Match |  | No Match |  | 125000 | 100000 |  |  | 115500 | 927 | 81 | [7 empty] | 0 | 0 | Federally-Regulated Consumer Product | 03/30/2000 |  | 06/08/2000
Carrier Corp. - Syracuse | Carrier | 48GS03609050 | Natural Gas | No Match | False | True | 3 | False | Down | No Match | No Match | Non-Condensing | No Match | No Match |  | No Match |  | 90000 | 71000 |  |  | 77000 | 739 | 79.9 | 78 | 80.7 | 80 |  |  |  |  | 0 | 3 | Non Federally-Regulated | 02/10/1999 |  | 11/02/2006
Nordyne, LLC | Intertherm | CMF 100-PG | Natural Gas | No Match | False | False | 1 | True | Down | No Match | No Match | Non-Condensing | No Match | No Match |  | No Match |  | 90000 | 68000 |  |  | 83800 | 184 | 75 | [7 empty] | 0 | 0 | Federally-Regulated Consumer Product | 06/08/2000 |  | 08/02/2000
Nordyne, LLC | Miller | G6RC080*-12 | Natural Gas | No Match | False | False | 1 | False | Up | No Match | No Match | Condensing | No Match | No Match |  | No Match |  | 80000 | 74000 |  |  | 67100 | 469 | 92.1 | [7 empty] | 0 | 0 | Federally-Regulated Consumer Product | 10/22/1999 |  | 03/29/2000
Lennox Industries Inc. | Lennox | G51MP-36B-045-** | Natural Gas | Induced Draft | False | False | 1 | False | Down |  | None | Condensing | Single-Stage |  | 0.33 | Standard |  | 44000 | 41000 |  |  | 33400 | 499 | 92.1 | 78 | [8 empty] | Federally-Regulated Consumer Product | 09/25/2008 |  | 11/24/2009
Texas Furnace, LLC | Fedders | ABA140NH4R | Natural Gas | No Match | False | False | 1 | False | Up | No Match | No Match | Non-Condensing | No Match | No Match |  | No Match |  | 140000 | 114000 |  |  | 134100 | 1180 | 80.2 | 78 | [8 empty] | Federally-Regulated Consumer Product | 04/29/2003 |  | 11/19/2007
Nordyne, LLC | Maytag | MGC2SC 072D-24B | LPG | Induced Draft | False | False | 1 | False | Horizontal | None | None | Condensing | Single-Stage | Multiple-Speed | 0.5 | Standard |  | 72000 | 66000 | 1425 | 775 | 66800 | 858 | 92.1 | 78 | [8 empty] | Federally-Regulated Consumer Product | 05/30/2008 |  | 09/25/2008
Unitary Products Group | York | FG9A04008UP11 | Natural Gas | No Match | False | False | 1 | False | Up | No Match | No Match | Condensing | No Match | No Match |  | No Match |  | 40000 | 37000 |  |  | 33200 | 236 | 92.4 | [7 empty] | 0 | 0 | Federally-Regulated Consumer Product | 06/07/2000 |  | 09/29/2000
Rheem Sales Company, Inc. | Weatherking | WGPK-07EAMGR | Natural Gas | No Match | False | False | 1 | False | Horizontal | No Match | No Match | Non-Condensing | No Match | No Match |  | No Match |  | 75000 | 62000 |  |  | 72000 | 989 | 82 | [7 empty] | 0 | 0 | Federally-Regulated Consumer Product | 06/07/2000 |  | 11/29/2001
Carrier Corp. | Carrier | 58MTA120-20* | Natural Gas | No Match | False | False | 1 | False | Down | No Match | No Match | Condensing | No Match | No Match |  | No Match |  | 120000 | 113000 |  |  | 113900 | 1196 | 91.5 | 78 | [8 empty] | Federally-Regulated Consumer Product | 11/01/2001 |  | 11/19/2007
Rheem Sales Company, Inc. | Ruud | UGTA-06(E/N)MAES | Natural Gas | No Match | False | False | 1 | False | Horizontal | No Match | No Match | Condensing | No Match | No Match |  | No Match |  | 60000 | 56000 |  |  | 50000 | 256 | 92.4 | [7 empty] | 0 | 0 | Federally-Regulated Consumer Product | 02/10/1998 |  | 03/30/2000
Trane U.S. Inc. | American Standard, Inc. | ADX080R942V* | Natural Gas | No Match | False | False | 1 | False | Horizontal | No Match | No Match | Condensing | No Match | No Match |  | No Match |  | 80000 | 74000 |  |  | 64900 | 417 | 92.5 | [9 empty] | Federally-Regulated Consumer Product | 09/30/2002 |  | 04/29/2003
Carrier Corp. | Bryant | 583B*W048130N* | LPG | Induced Draft | False | True | 3 | True | Horizontal | No Match | None | Non-Condensing | Single-Stage | No Match | 0.5 | Standard |  | 130000 | 104000 |  |  | 115 | 1168 | 80.3 | 75 | [8 empty] | Non Federally-Regulated | 11/03/2006 |  | 11/16/2007
Trane U.S. Inc. | American Standard, Inc. | AUD120C954K* | Natural Gas | No Match | False | False | 1 | False | Horizontal | No Match | No Match | Non-Condensing | No Match | No Match |  | No Match |  | 120000 | 96000 |  |  | 113500 | 1136 | 80 | [9 empty] | Federally-Regulated Consumer Product | 04/12/2001 |  | 09/30/2002
Unitary Products Group | York | FG8B05012MD11* | Natural Gas | No Match | False | False | 1 | False | Down | No Match | No Match | Non-Condensing | No Match | No Match |  | No Match |  | 50000 | 40000 |  |  | 38100 | 316 | 80 | [7 empty] | 0 | 0 | Federally-Regulated Consumer Product | 06/07/2000 |  | 09/29/2000
Texas Furnace, LLC | Crown | DCA108NH5RH | Natural Gas | No Match | False | False | 1 | False | Down | No Match | No Match | Condensing | No Match | No Match |  | No Match |  | 97200 | 88000 |  |  | 102900 | 695 | 90.4 | 78 | [8 empty] | Federally-Regulated Consumer Product | 02/13/2002 |  | 11/19/2007
International Comfort Products | Sears | FBF100F20*** | Natural Gas | No Match | False | False | 1 | False | Up | No Match | No Match | Non-Condensing | No Match | No Match |  | No Match |  | 100000 | 80000 |  |  | 96100 | 766 | 80 | [7 empty] | 0 | 0 | Federally-Regulated Consumer Product | 02/24/1998 |  | 03/30/2000
Carrier Corp. | International Comfort Products | PGH060KM | LPG | Induced Draft | False | True | 1 | False | Down |  | None | Non-Condensing | Single-Stage |  | 1.3 | Standard |  | 90000 | 73000 |  |  | 76900 | 600 | 81 | 78 | [8 empty] | Federally-Regulated Consumer Product | 05/30/2008 |  | 09/25/2008
International Comfort Products | Sears | PGAA60G1K** | Natural Gas | No Match | False | True | 1 | False | Down | No Match | No Match | Non-Condensing | No Match | No Match |  | No Match |  | 130000 | 102000 |  |  | 115100 | 961 | 80.1 | [7 empty] | 0 | 0 | Federally-Regulated Consumer Product | 02/10/1998 |  | 03/30/2000
Rheem Sales Company, Inc. | Ruud | UKMA-A042JK12E | Natural Gas | No Match | False | True | 1 | False | Horizontal | No Match | No Match | Non-Condensing | No Match | No Match |  | No Match |  | 120000 | 94000 |  |  | 117000 | 603 | 80 | [7 empty] | 0 | 0 | Federally-Regulated Consumer Product | 02/10/1998 |  | 03/30/2000
International Comfort Products | ICP Commercial | NTC6100GF** | Natural Gas | No Match | False | False | 1 | False | Horizontal | No Match | No Match | Non-Condensing | No Match | No Match |  | No Match |  | 100000 | 80000 |  |  | 96900 | 564 | 80 | [7 empty] | 0 | 0 | Federally-Regulated Consumer Product | 03/30/2000 |  | 06/08/2000
International Comfort Products | Arcoaire | NCPM125KN** | Natural Gas | No Match | False | False | 1 | False | Down | No Match | No Match | Condensing | No Match | No Match |  | No Match |  | 125000 | 115000 |  |  | 114300 | 1112 | 90 | [7 empty] | 0 | 0 | Federally-Regulated Consumer Product | 10/22/1999 |  | 03/30/2000
Trane U.S. Inc. | American Standard, Inc. | AUY080R9V3V* | Natural Gas | No Match | False | False | 1 | False | Up | No Match | No Match | Condensing | No Match | No Match |  | No Match |  | 80000 | 73000 |  |  | 66200 | 138 | 92.5 | [7 empty] | 0 | 0 | Federally-Regulated Consumer Product | 02/10/1998 |  | 03/30/2000
Trane U.S. Inc. | Trane Unitary Products Group | 4YCC3036A4096** | LPG | Induced Draft | False | True | 3 | False | Down | Draft Hood | None | Non-Condensing | Single-Stage | Dual-Speed | 0.5 | Standard |  | 96000 | 77000 | 1200 | 1050 | 96000 | 907 | 80 | 78 | [8 empty] | Non Federally-Regulated | 11/19/2007 |  | 11/24/2009
Armstrong | Armstrong | GCJ075ND16*-*** | LPG | No Match | False | False | 1 | False | Down | No Match | No Match | Non-Condensing | No Match | No Match |  | No Match |  | 75000 | 60000 |  |  | 76000 | 457 | 81.6 | [7 empty] | 0 | 0 | Federally-Regulated Consumer Product | 03/30/2000 |  | 11/01/2001
Carrier Corp. | Bryant Heating & Cooling Systems | 376CAV060135 | Natural Gas | No Match | False | False | 1 | False | Down | No Match | No Match | Non-Condensing | No Match | No Match |  | No Match |  | 135000 | 110000 |  |  | 115000 | 993 | 80 | [7 empty] | 0 | 0 | Federally-Regulated Consumer Product | 06/07/2000 |  | 04/29/2003
Carrier Corp. | Bryant | 582A*W060115A* | Natural Gas | Induced Draft | False | True | 3 | True | Down | No Match | None | Non-Condensing | Single-Stage | No Match | 1 | Standard |  | 115000 | 93000 |  |  | 96 | 837 | 81.1 | 75 | [8 empty] | Non Federally-Regulated | 11/03/2006 |  | 11/16/2007
Carrier Corp. - Syracuse | Bryant | 582APW036090N | Natural Gas | No Match | False | True | 3 | False | Horizontal | No Match | No Match | Non-Condensing | No Match | No Match |  | No Match |  | 90000 | 71000 |  |  | 77000 | 739 | 79.9 | 78 | 80.7 | 80 |  |  |  |  | 0 | 3 | Non Federally-Regulated | 03/01/2000 |  | 11/02/2006
Armstrong | Armstrong | RGU90A100D14-*** | LPG | No Match | False | False | 1 | False | Up | No Match | No Match | Condensing | No Match | No Match |  | No Match |  | 100000 | 90000 |  |  | 86400 | 492 | 90 | [7 empty] | 0 | 0 | Federally-Regulated Consumer Product | 03/30/2000 |  | 06/07/2000
Armstrong | Armstrong | PGE(10/12)*42D100**- | Natural Gas | No Match | False | True | 1 | False | Horizontal | No Match | No Match | Non-Condensing | No Match | No Match |  | No Match |  | 100000 | 80000 |  |  | 96400 | 711 | 80 | [7 empty] | 0 | 0 | Federally-Regulated Consumer Product | 06/30/1999 |  | 03/30/2000
Carrier Corp. - Syracuse | Carrier | 48GXN06013030 | Natural Gas | No Match | False | True | 1 | False | Down | No Match | No Match | Non-Condensing | No Match | No Match |  | No Match |  | 130000 | 103000 |  |  | 114700 | 1071 | 80.3 | [7 empty] | 0 | 0 | Federally-Regulated Consumer Product | 03/30/2000 |  | 06/04/2002
International Comfort Products | Heil | PGAA36D1K** | Natural Gas | No Match | False | True | 1 | False | Down | No Match | No Match | Non-Condensing | No Match | No Match |  | No Match |  | 75000 | 59000 |  |  | 67100 | 551 | 80 | [7 empty] | 0 | 0 | Federally-Regulated Consumer Product | 02/10/1998 |  | 03/30/2000
Trane U.S. Inc. | Trane | TUY080R9V3V* | Natural Gas | No Match | False | False | 1 | False | Horizontal | No Match | No Match | Condensing | No Match | No Match |  | No Match |  | 80000 | 73000 |  |  | 65900 | 138 | 92.5 | [9 empty] | Federally-Regulated Consumer Product | 09/30/2002 |  | 04/29/2003
Lennox Industries Inc. | Lennox | LGA048SS** | LPG | No Match | False | True | 1 | False | Horizontal | No Match | No Match | Non-Condensing | No Match | No Match |  | No Match |  | 78000 | 62000 |  |  | 76900 | 1003 | 78 | [7 empty] | 0 | 0 | Federally-Regulated Consumer Product | 03/30/2000 |  | 06/07/2000
Nordyne, LLC | Westinghouse | FG7TK 060*-* | LPG | Induced Draft | False | False | 1 | False | Down | None | None | Non-Condensing | Two-Stage Modulating |  | 0.5 | Premium |  | 60000 | 48000 | 1295 | 640 | 57300 | 301 | 80 | 78 | [8 empty] | Federally-Regulated Consumer Product | 09/25/2008 |  | 11/24/2009
Nordyne, LLC | Philco | KG7SA 090*-35B | LPG | Induced Draft | False | False | 1 | False | Horizontal | None | None | Non-Condensing | Single-Stage | Multiple-Speed | 0.5 | Standard |  | 90000 | 72000 | 1440 | 765 | 76100 | 989 | 80 | 78 | [8 empty] | Federally-Regulated Consumer Product | 05/30/2008 |  | 09/25/2008
Unitary Products Group | Fraser Johnston | BBDF-F036N050 | Natural Gas | No Match | False | True | 1 | False | Horizontal | No Match | No Match | Non-Condensing | No Match | No Match |  | No Match |  | 50000 | 40000 |  |  | 38000 | 322 | 80.9 | [7 empty] | 0 | 0 | Federally-Regulated Consumer Product | 08/06/1998 |  | 03/29/2000
Carrier Corp. | Bryant Heating & Cooling Systems | 311JAV060090 | Natural Gas | No Match | False | False | 1 | False | Up | No Match | No Match | Non-Condensing | No Match | No Match |  | No Match |  | 88000 | 71000 |  |  | 75100 | 1070 | 80 | 78 | [8 empty] | Federally-Regulated Consumer Product | 04/29/2003 |  | 11/19/2007
International Comfort Products | Arcoaire | GNE100F14** | Natural Gas | No Match | False | False | 1 | False | Up | No Match | No Match | Non-Condensing | No Match | No Match |  | No Match |  | 100000 | 80000 |  |  | 93500 | 1387 | 80 | [7 empty] | 0 | 0 | Federally-Regulated Consumer Product | 02/10/1998 |  | 03/30/2000
Rheem Sales Company, Inc. | Ruud | UGLK-10NBRJR | Natural Gas | No Match | False | False | 1 | False | Down | No Match | No Match | Non-Condensing | No Match | No Match |  | No Match |  | 100000 | 81000 |  |  | 92300 | 992 | 80.7 | 78 | [6 empty] | 0 | 0 | Federally-Regulated Consumer Product | 06/07/2000 |  | 11/19/2007
Carrier Corp. | Bryant Heating & Cooling Systems | 369RAN036098* | Oil | Power | True | False | 1 | False | Up |  | None | Non-Condensing | Single-Stage |  | 0.33 | Standard |  | 84000 | 70000 |  |  | 74400 | 604 | 83.9 | 78 | [8 empty] | Federally-Regulated Consumer Product | 05/30/2008 |  | 09/25/2008
Trane U.S. Inc. | American Standard, Inc. | YCD036C4L*B* | Natural Gas | No Match | False | True | 3 | False | Down | No Match | No Match | Non-Condensing | No Match | No Match |  | No Match |  | 80000 | 65000 |  |  | 118000 | 776 | 81 | 78 | 81 | 80 |  |  |  |  | 0 | 0 | Non Federally-Regulated | 01/12/1994 |  | 11/16/2007
Carrier Corp. - Syracuse | Carrier | 48GX03609030 | Natural Gas | No Match | False | True | 1 | False | Horizontal | No Match | No Match | Non-Condensing | No Match | No Match |  | No Match |  | 88000 | 70000 |  |  | 77000 | 630 | 79.9 | [7 empty] | 0 | 0 | Federally-Regulated Consumer Product | 03/04/1999 |  | 08/02/2000
Unitary Products Group | York | P4DNC20N09201 | LPG | No Match | False | False | 1 | False | Down | No Match | No Match | Non-Condensing | No Match | No Match |  | No Match |  | 115000 | 92000 |  |  | 93600 | 1338 | 80 | [7 empty] | 0 | 0 | Federally-Regulated Consumer Product | 08/03/2000 |  | 09/29/2000
Trane U.S. Inc. | American Standard, Inc. | AUY100R9V4W* | Natural Gas | No Match | False | False | 1 | False | Up | No Match | No Match | Condensing | No Match | No Match |  | No Match |  | 100000 | 93000 |  |  | 78300 | 382 | 93 | [9 empty] | Federally-Regulated Consumer Product | 04/03/2002 |  | 09/30/2002
Carrier Corp. | Bryant Heating & Cooling Systems | 345MAV048060 | Natural Gas | No Match | False | False | 1 | False | Up | No Match | No Match | Condensing | No Match | No Match |  | No Match |  | 60000 | 55000 |  |  | 51000 | 547 | 90 | 78 | [6 empty] | 0 | 0 | Federally-Regulated Consumer Product | 06/07/2000 |  | 11/19/2007
Unitary Products Group | York | P3HUC20N06401 | Natural Gas | No Match | False | False | 1 | False | Up | No Match | No Match | Non-Condensing | No Match | No Match |  | No Match |  | 80000 | 64000 |  |  | 74900 | 1067 | 80 | [7 empty] | 0 | 0 | Federally-Regulated Consumer Product | 08/06/1998 |  | 03/29/2000
Carrier Corp. | Payne Heating & Cooling | PG8DAA036050 | LPG | No Match | False | False | 1 | False | Down | No Match | No Match | Non-Condensing | No Match | No Match |  | No Match |  | 46000 | 37000 |  |  | 37300 | 452 | 80 | [7 empty] | 0 | 0 | Federally-Regulated Consumer Product | 06/07/2000 |  | 04/29/2003
Texas Furnace, LLC | Texas Furnace, LLC | ABA120NI5R | Natural Gas | Induced Draft | False | False | 1 | False | Horizontal | None | None | Non-Condensing | Single-Stage | Multiple-Speed | 0.75 | Standard |  | 120000 | 98000 |  |  | 114600 | 1226 | 80.2 | 78 | [8 empty] | Federally-Regulated Consumer Product | 11/19/2007 |  | 09/25/2008
Rheem Sales Company, Inc. | Ruud | UKMA-A048JK13X | Natural Gas | No Match | False | True | 1 | False | Horizontal | No Match | No Match | Non-Condensing | No Match | No Match |  | No Match |  | 135000 | 106000 |  |  | 116500 | 637 | 80 | 78 | [6 empty] | 0 | 0 | Federally-Regulated Consumer Product | 06/07/2000 |  | 11/19/2007
Rheem Sales Company, Inc. | Rheem | RRKA-A036JK10X | Natural Gas | No Match | False | True | 1 | False | Down | No Match | No Match | Non-Condensing | No Match | No Match |  | No Match |  | 100000 | 77000 |  |  | 97800 | 400 | 80 | 78 | [6 empty] | 0 | 0 | Federally-Regulated Consumer Product | 02/10/1998 |  | 11/19/2007
Unitary Products Group | Luxaire | G8D12020UHC11 | Natural Gas | No Match | False | False | 1 | False | Up | No Match | No Match | Non-Condensing | No Match | No Match |  | No Match |  | 120000 | 96000 |  |  | 107400 | 1036 | 80 | [7 empty] | 0 | 0 | Federally-Regulated Consumer Product | 03/04/1999 |  | 03/29/2000
International Comfort Products | Sears Central Heating & Cooling | OUF160B18*** | Oil | Injection Type | False | False | 1 | False | Up | No Match | No Match | Non-Condensing | No Match | No Match |  | No Match |  | 159600 | 127000 |  |  | 135400 | 744 | 80.3 | [9 empty] | Federally-Regulated Consumer Product | 11/01/2001 |  | 04/29/2003
Carrier Corp. | Payne Heating & Cooling | PG8JAA036045* | LPG | Induced Draft | False | False | 1 | False | Horizontal |  | None | Non-Condensing | Single-Stage |  | 0.33 | Standard |  | 42000 | 34000 |  |  | 37600 | 626 | 80 | 78 | [8 empty] | Federally-Regulated Consumer Product | 05/30/2008 |  | 09/25/2008
Amana Refrigeration, Inc. | Amana | GUIC070**30 | LPG | No Match | False | False | 1 | False | Horizontal | No Match | No Match | Non-Condensing | No Match | No Match |  | No Match |  | 69000 | 55000 |  |  | 57500 | 462 | 80 | [7 empty] | 0 | 0 | Federally-Regulated Consumer Product | 03/29/2000 |  | 06/08/2000
Carrier Corp. | Bryant Heating & Cooling Systems | 353AAV060100xx | Natural Gas | Induced Draft | False | False | 1 | True | Down | None | None | Condensing | Single-Stage |  | 1 | Standard |  | 100000 | 93000 |  |  | 85300 | 669 | 91.4 | 75 | [8 empty] | Federally-Regulated Consumer Product | 10/20/2008 |  | 11/24/2009
Trane U.S. Inc. | American Standard, Inc. | AUC100C948B* | Natural Gas | No Match | False | False | 1 | False | Horizontal | No Match | No Match | Condensing | No Match | No Match |  | No Match |  | 100000 | 94000 |  |  | 101000 | 860 | 92.1 | 78 | [8 empty] | Federally-Regulated Consumer Product | 09/30/2002 |  | 11/19/2007
Rheem Sales Company, Inc. | Weatherking | WRMA-A024JK08E | Natural Gas | No Match | False | True | 1 | False | Down | No Match | No Match | Non-Condensing | No Match | No Match |  | No Match |  | 80000 | 62000 |  |  | 78000 | 345 | 80 | [7 empty] | 0 | 0 | Federally-Regulated Consumer Product | 02/10/1998 |  | 03/30/2000
Rheem Sales Company, Inc. | Ruud | URKA-A036JK08E | Natural Gas | No Match | False | True | 1 | False | Horizontal | No Match | No Match | Non-Condensing | No Match | No Match |  | No Match |  | 80000 | 62000 |  |  | 77500 | 454 | 80 | 78 | [6 empty] | 0 | 0 | Federally-Regulated Consumer Product | 06/07/2000 |  | 11/19/2007
Crown Boiler Co. | Crown | MDA140NH5R | Natural Gas | No Match | False | False | 1 | False | Down | No Match | No Match | Non-Condensing | No Match | No Match |  | No Match |  | 140000 | 114000 |  |  | 134300 | 1111 | 80.2 | [7 empty] | 0 | 0 | Federally-Regulated Consumer Product | 03/29/2000 |  | 11/01/2001
Unitary Products Group | Luxaire | G8D06008DNA11 | Natural Gas | No Match | False | False | 1 | False | Down | No Match | No Match | Non-Condensing | No Match | No Match |  | No Match |  | 57000 | 46000 |  |  | 55000 | 461 | 80 | [7 empty] | 0 | 0 | Federally-Regulated Consumer Product | 10/22/1999 |  | 03/29/2000
Carrier Corp. - Syracuse | Carrier | 48HJE01265 | Natural Gas | No Match | False | True | 3 | False | Horizontal | No Match | No Match | Non-Condensing | No Match | No Match |  | No Match |  | 220000 | 180400 | 4500 | 3200 | 190910 | 1057 | 82 | 78 | 82 | 80 |  |  |  |  | 0 | 3 | Non Federally-Regulated | 08/24/1998 |  | 11/02/2006
International Comfort Products | Comfortmaker | GPCM24K060** | Natural Gas | No Match | False | True | 1 | False | Horizontal | No Match | No Match | Non-Condensing | No Match | No Match |  | No Match |  | 60000 | 48000 |  |  | 57700 | 387 | 80 | [7 empty] | 0 | 0 | Federally-Regulated Consumer Product | 08/05/1998 |  | 03/30/2000
Texas Furnace, LLC | Texas Furnace, LLC | ABA100NI5R | Natural Gas | Induced Draft | False | False | 1 | False | Up | None | None | Non-Condensing | Single-Stage | Multiple-Speed | 0.75 | Standard |  | 100000 | 81000 |  |  | 95100 | 1111 | 80.2 | 78 | [8 empty] | Federally-Regulated Consumer Product | 11/19/2007 |  | 09/25/2008
Trane U.S. Inc. | Trane | TDE100A945M* | LPG | No Match | False | False | 1 | False | Down | No Match | No Match | Non-Condensing | No Match | No Match |  | No Match |  | 100000 | 80000 |  |  | 95300 | 1004 | 80 | 78 | [8 empty] | Federally-Regulated Consumer Product | 09/30/2002 |  | 11/19/2007
Texas Furnace, LLC | Texas Furnace, LLC | ABA140NH4R | Natural Gas | No Match | False | False | 1 | False | Up | No Match | No Match | Non-Condensing | No Match | No Match |  | No Match |  | 140000 | 114000 |  |  | 134100 | 1180 | 80.2 | 78 | [8 empty] | Federally-Regulated Consumer Product | 11/29/2001 |  | 11/19/2007
Trane U.S. Inc. | Trane | TUD100C948J* | LPG | No Match | False | False | 1 | False | Up | No Match | No Match | Non-Condensing | No Match | No Match |  | No Match |  | 100000 | 79000 |  |  | 95300 | 967 | 80 | [7 empty] | 0 | 0 | Federally-Regulated Consumer Product | 03/30/2000 |  | 06/08/2000
Unitary Products Group | York | P4HUC20L09201 | Natural Gas | No Match | False | False | 1 | False | Up | No Match | No Match | Non-Condensing | No Match | No Match |  | No Match |  | 115000 | 92000 |  |  | 93400 | 1415 | 80 | [7 empty] | 0 | 0 | Federally-Regulated Consumer Product | 08/03/2000 |  | 09/29/2000
Lennox Industries Inc. | Lennox | GCS(26/29)*-042-100 | LPG | No Match | False | True | 1 | False | Down | No Match | No Match | Non-Condensing | No Match | No Match |  | No Match |  | 100000 | 80000 |  |  | 96100 | 710 | 80 | [7 empty] | 0 | 0 | Federally-Regulated Consumer Product | 03/30/2000 |  | 06/07/2000
Carrier Corp. | Bryant Heating & Cooling Systems | 677BNW036090A* | Natural Gas | Induced Draft | False | True | 1 | False | Horizontal |  | None | Non-Condensing | Two-Stage Modulating |  | 0.75 | Standard |  | 90000 | 74000 |  |  | 79500 | 394 | 79.2 | 78 | [8 empty] | Federally-Regulated Consumer Product | 05/30/2008 |  | 09/25/2008
Nordyne, LLC | Philco | R4G*-024*045* | LPG | No Match | False | True | 1 | False | Down | No Match | No Match | Non-Condensing | No Match | No Match |  | No Match |  | 45000 | 35000 |  |  | 39200 | 303 | 78 | [7 empty] | 0 | 0 | Federally-Regulated Consumer Product | 06/08/2000 |  | 08/02/2000
Clare Brothers | Clare Brothers | HEMB 70-S | Natural Gas | No Match | False | False | 1 | False | Up | No Match | No Match | Condensing | No Match | No Match |  | No Match |  | 70000 | 66000 | 1200 |  | 86100 | 455 | 94.3 | 78 | 95.9 | [5 empty] | 0 | 0 | Federally-Regulated Consumer Product | 10/15/1987 |  | 10/02/2003
Carrier Corp. | Bryant Heating & Cooling Systems | 677BNW048090A* | Natural Gas | Induced Draft | False | True | 1 | False | Down |  | None | Non-Condensing | Two-Stage Modulating |  | 0.75 | Standard |  | 90000 | 74000 |  |  | 79800 | 321 | 79.2 | 78 | [8 empty] | Federally-Regulated Consumer Product | 05/30/2008 |  | 09/25/2008
Texas Furnace, LLC | Fedders | ADA060NH2RX | LPG | No Match | False | False | 1 | False | Down | No Match | No Match | Non-Condensing | No Match | No Match |  | No Match |  | 60000 | 49000 |  |  | 57900 | 356 | 80.2 | 78 | [8 empty] | Federally-Regulated Consumer Product | 04/29/2003 |  | 11/19/2007
International Comfort Products | Tempstar | PGC048K080** | Natural Gas | No Match | False | True | 1 | False | Down | No Match | No Match | Non-Condensing | No Match | No Match |  | No Match |  | 80000 | 64000 |  |  | 75800 | 634 | 80 | [7 empty] | 0 | 0 | Federally-Regulated Consumer Product | 08/27/1998 |  | 03/30/2000
Rheem Sales Company, Inc. | Weatherking | WGLH-07NAUER | LPG | No Match | False | False | 1 | False | Down | No Match | No Match | Non-Condensing | No Match | No Match |  | No Match |  | 75000 | 61000 |  |  | 74900 | 862 | 81.1 | [7 empty] | 0 | 0 | Federally-Regulated Consumer Product | 06/07/2000 |  | 11/29/2001
Daikin Comfort Technologies Manufacturing, L.P. | Goodman | PGJ036100-1 | Natural Gas | No Match | False | True | 1 | False | Down | No Match | No Match | Non-Condensing | No Match | No Match |  | No Match |  | 92000 | 74000 |  |  | 78400 | 299 | 80 | [7 empty] | 0 | 0 | Federally-Regulated Consumer Product | 02/10/1998 |  | 03/29/2000
Carrier Corp. | Carrier | 58TUA120-16 | LPG | No Match | False | False | 1 | False | Up | No Match | No Match | Non-Condensing | No Match | No Match |  | No Match |  | 120000 | 98000 |  |  | 112500 | 881 | 80 | [7 empty] | 0 | 0 | Federally-Regulated Consumer Product | 03/29/2000 |  | 06/07/2000
Nordyne, LLC | Grandaire | KG7SK 072*-24B | Natural Gas | Induced Draft | False | False | 1 | False | Down | None | None | Non-Condensing | Single-Stage | Multiple-Speed | 0.5 | Standard |  | 72000 | 57000 | 1540 | 810 | 56000 | 792 | 80 | 78 | [8 empty] | Federally-Regulated Consumer Product | 05/30/2008 |  | 09/25/2008
Daikin Comfort Technologies Manufacturing, L.P. | Amana | GCCA045*X30 | Natural Gas | No Match | False | False | 1 | False | Horizontal | No Match | No Match | Condensing | No Match | No Match |  | No Match |  | 46000 | 43000 |  |  | 50300 | 235 | 92.1 | 78 | [8 empty] | Federally-Regulated Consumer Product | 09/30/2002 |  | 11/19/2007
Texas Furnace, LLC | Airtemp | CSA126NH5R | Natural Gas | No Match | False | False | 1 | False | Down | No Match | No Match | Condensing | No Match | No Match |  | No Match |  | 126000 | 114000 |  |  | 120400 | 750 | 90.4 | 78 | [8 empty] | Federally-Regulated Consumer Product | 04/29/2003 |  | 11/19/2007
Daikin Comfort Technologies Manufacturing, L.P. | Sears | GMPN100-4 | Natural Gas | No Match | False | False | 1 | False | Horizontal | No Match | No Match | Condensing | No Match | No Match |  | No Match |  | 100000 | 92000 |  |  | 83300 | 716 | 92.6 | [7 empty] | 0 | 0 | Federally-Regulated Consumer Product | 02/10/1998 |  | 03/29/2000
Consolidated Industries Corp. | Crown | MDA120NH4R | Natural Gas | No Match | False | False | 1 | False | Up | No Match | No Match | Non-Condensing | No Match | No Match |  | No Match |  | 120000 | 98000 |  |  | 114100 | 1165 | 80.2 | [7 empty] | 0 | 0 | Federally-Regulated Consumer Product | 08/20/1999 |  | 03/29/2000
Rheem Sales Company, Inc. | Weatherking | WRKA-A030JK06X | Natural Gas | No Match | False | True | 1 | False | Horizontal | No Match | No Match | Non-Condensing | No Match | No Match |  | No Match |  | 60000 | 47000 |  |  | 58000 | 341 | 80 | [7 empty] | 0 | 0 | Federally-Regulated Consumer Product | 06/07/2000 |  | 04/29/2003
Carrier Corp. | Carrier Corp. | 48DU-0420903** | LPG | Induced Draft | False | True | 1 | False | Horizontal |  | None | Non-Condensing | Two-Stage Modulating |  | 0 | Standard |  | 90000 | 74000 |  |  | 79500 | 394 | 79.2 | 78 | [8 empty] | Federally-Regulated Consumer Product | 11/19/2007 |  | 05/30/2008
Evcon Industries, Inc. | York | P2CHD20L08001* | Natural Gas | No Match | False | False | 1 | False | Horizontal | No Match | No Match | Non-Condensing | No Match | No Match |  | No Match |  | 100000 | 80000 |  |  | 96100 | 792 | 80 | [7 empty] | 0 | 0 | Federally-Regulated Consumer Product | 05/11/1999 |  | 03/29/2000
Trane U.S. Inc. | Trane Unitary Products Group | 4YCX3036A4064** | LPG | Induced Draft | False | True | 3 | False | Down | Draft Hood | None | Non-Condensing | Single-Stage | Dual-Speed | 0.5 | Standard |  | 64000 | 51000 | 1200 | 1050 | 59000 | 257 | 80 | 78 | [8 empty] | Non Federally-Regulated | 11/19/2007 |  | 11/24/2009
Rheem Sales Company, Inc. | Heat Controller | GLDH75-E3AX | Natural Gas | No Match | False | False | 1 | False | Horizontal | No Match | No Match | Condensing | No Match | No Match |  | No Match |  | 75000 | 69000 |  |  | 67000 | 359 | 92 | 78 | [8 empty] | Federally-Regulated Consumer Product | 04/03/2002 |  | 11/19/2007
Rheem Sales Company, Inc. | United Refrigeration, Inc. | TZ91DH754TA | LPG | Induced Draft | False | False | 1 | False | Horizontal | None | None | Condensing | Single-Stage | Multiple-Speed | 0.75 | Standard |  | 75000 | 70000 |  |  | 66500 | 750 | 92.3 | 78 | [8 empty] | Federally-Regulated Consumer Product | 11/19/2007 |  | 11/24/2009
Trane U.S. Inc. | American Standard, Inc. | YCC036F1HOB* | Natural Gas | No Match | False | True | 1 | False | Horizontal | No Match | No Match | Non-Condensing | No Match | No Match |  | No Match |  | 80000 | 64000 |  |  | 79700 | 451 | 78 | [7 empty] | 0 | 0 | Federally-Regulated Consumer Product | 06/07/2000 |  | 08/02/2000
Nordyne, LLC | Maytag | MGC2SA 072*-23B | Natural Gas | Induced Draft | False | False | 1 | False | Horizontal | None | None | Non-Condensing | Single-Stage | Multiple-Speed | 0.5 | Standard |  | 72000 | 57000 | 1515 | 825 | 57000 | 781 | 80 | 78 | [8 empty] | Federally-Regulated Consumer Product | 05/30/2008 |  | 09/25/2008
Trane U.S. Inc. | Trane | TDY100R9V4V* | LPG | No Match | False | False | 1 | False | Horizontal | No Match | No Match | Condensing | No Match | No Match |  | No Match |  | 100000 | 94000 |  |  | 94400 | 378 | 93 | [7 empty] | 0 | 0 | Federally-Regulated Consumer Product | 03/30/2000 |  | 06/08/2000
Cox Manufacturing Co., Inc. | Cox | S0225 | Natural Gas | No Match | False | False | 3 | False | Horizontal | No Match | No Match | Non-Condensing | No Match | No Match |  | No Match |  | 281250 | 225000 | 3822 | 3058 | 717994 | 2423 |  |  | 82.1 | [5 empty] | 82.1 | 0 | Federally-Regulated Commercial & Industrial Equipment | 03/07/1996 |  | 12/11/2000
Carrier Corp. - Syracuse | Carrier | 48GS04206030 | Natural Gas | No Match | False | True | 1 | False | Horizontal | No Match | No Match | Non-Condensing | No Match | No Match |  | No Match |  | 60000 | 47000 |  |  | 57500 | 711 | 78.7 | [7 empty] | 0 | 0 | Federally-Regulated Consumer Product | 12/21/1998 |  | 08/02/2000
Texas Furnace, LLC | Crown | MDA060NH4R | Natural Gas | No Match | False | False | 1 | False | Horizontal | No Match | No Match | Non-Condensing | No Match | No Match |  | No Match |  | 60000 | 49000 |  |  | 55500 | 924 | 80.2 | 78 | [8 empty] | Federally-Regulated Consumer Product | 11/29/2001 |  | 11/19/2007
Carrier Corp. | Carrier | 48SDN036090* | Natural Gas | Induced Draft | False | True | 3 | True | Down | No Match | None | Non-Condensing | Single-Stage | No Match | 0.25 | Standard |  | 90000 | 72000 |  |  | 78 | 690 | 79.9 | 75 | [8 empty] | Non Federally-Regulated | 11/03/2006 |  | 11/16/2007
Lennox Industries Inc. | Lennox | F8AUHLL-36-075-** | Natural Gas | No Match | False | False | 1 | False | Horizontal | No Match | No Match | Non-Condensing | No Match | No Match |  | No Match |  | 75000 | 60000 |  |  | 77600 | 449 | 80 | [7 empty] | 0 | 0 | Federally-Regulated Consumer Product | 05/11/1999 |  | 03/30/2000
Allied Air | Allied Air | CG80RC075V14B*-*** | LPG | Induced Draft | False | False | 1 | False | Down | None | None | Non-Condensing | Two-Stage Modulating |  | 0.5 | Standard |  | 75000 | 60000 |  |  | 67000 | 144 | 80 | 78 | [8 empty] | Federally-Regulated Consumer Product | 02/27/2009 |  | 11/24/2009
Rheem Sales Company, Inc. | Ruud | UGGD-06EMCKS | Natural Gas | No Match | False | False | 1 | False | Down | No Match | No Match | Condensing | No Match | No Match |  | No Match |  | 60000 | 57000 |  |  | 54900 | 96 | 91.4 | 78 | [8 empty] | Federally-Regulated Consumer Product | 06/04/2002 |  | 11/19/2007
Texas Furnace, LLC | H.E.P. Materials Corp., dba HEP Sales | ADA120NH5RH | Natural Gas | No Match | False | False | 1 | False | Horizontal | No Match | No Match | Non-Condensing | No Match | No Match |  | No Match |  | 108000 | 88000 |  |  | 114600 | 1043 | 80.2 | 78 | [8 empty] | Federally-Regulated Consumer Product | 04/03/2002 |  | 11/19/2007
Texas Furnace, LLC | Airtemp | ADA060NH2RH | Natural Gas | No Match | False | False | 1 | False | Down | No Match | No Match | Non-Condensing | No Match | No Match |  | No Match |  | 54000 | 44000 |  |  | 57900 | 356 | 80.2 | 78 | [8 empty] | Federally-Regulated Consumer Product | 04/29/2003 |  | 11/19/2007
Texas Furnace, LLC | Texas Furnace, LLC | CCA090NH4R | Natural Gas | No Match | False | False | 1 | False | Horizontal | No Match | No Match | Condensing | No Match | No Match |  | No Match |  | 90000 | 81000 |  |  | 85100 | 735 | 90.4 | 78 | [8 empty] | Federally-Regulated Consumer Product | 11/29/2001 |  | 11/19/2007
Rheem Sales Company, Inc. | Ruud | UKKB-A090*L22E | Natural Gas | Induced Draft | False | True | 3 | False | Horizontal |  | None | Non-Condensing | Two-Stage Modulating |  | 2 | Standard |  | 225000 | 180000 | [6 empty] | 80 | 80 | [6 empty] | Federally-Regulated Commercial & Industrial Equipment | 05/07/2008 |  | 12/24/2008
Carrier Corp. | Bryant Heating & Cooling Systems | 395CAV042091 | Natural Gas | No Match | False | False | 1 | False | Up | No Match | No Match | Non-Condensing | No Match | No Match |  | No Match |  | 88000 | 71000 |  |  | 76900 | 536 | 80 | [7 empty] | 0 | 0 | Federally-Regulated Consumer Product | 06/07/2000 |  | 04/29/2003
Carrier Corp. | International Comfort Products | PGX330080K*0 | LPG | Induced Draft | False | True | 1 | False | Horizontal |  | None | Non-Condensing | Single-Stage |  | 0.5 | Standard |  | 80000 | 62000 |  |  | 79800 | 572 | 78.2 | 78 | [8 empty] | Federally-Regulated Consumer Product | 11/19/2007 |  | 08/17/2009
Trane U.S. Inc. | American Standard, Inc. | YSC036A4M* | Natural Gas | No Match | False | True | 3 | False | Down | No Match | No Match | Non-Condensing | No Match | No Match |  | No Match |  | 80000 | 65000 |  |  | 77400 | 551 | 81 | 78 | 81 | 80 | [6 empty] | Non Federally-Regulated | 04/11/2001 |  | 11/16/2007
Armstrong | Armstrong | LUF80B112/125D20R-** | Oil | No Match | False | False | 1 | False | Up | No Match | No Match | Non-Condensing | No Match | No Match |  | No Match |  | 140000 | 113000 |  |  | 130500 | 1442 | 81.3 | [7 empty] | 0 | 0 | Federally-Regulated Consumer Product | 06/30/1999 |  | 03/30/2000
Unitary Products Group | York | G8C07512MDB11 | Natural Gas | No Match | False | False | 1 | False | Up | No Match | No Match | Non-Condensing | No Match | No Match |  | No Match |  | 75000 | 60000 |  |  | 77200 | 519 | 80 | [7 empty] | 0 | 0 | Federally-Regulated Consumer Product | 12/05/2000 |  | 03/13/2001
Carrier Corp. | Sears, Roebuck, & Co. | PGF342100K*1 | LPG | Induced Draft | False | True | 1 | False | Horizontal |  | None | Non-Condensing | Single-Stage |  | 0.75 | Standard |  | 100000 | 79000 |  |  | 100000 | 565 | 78.5 | 78 | [8 empty] | Federally-Regulated Consumer Product | 11/19/2007 |  | 08/17/2009
Trane U.S. Inc. | American Standard, Inc. | ADD040C924D* | Natural Gas | No Match | False | False | 1 | False | Down | No Match | No Match | Non-Condensing | No Match | No Match |  | No Match |  | 40000 | 31000 |  |  | 39400 | 241 | 78 | [7 empty] | 0 | 0 | Federally-Regulated Consumer Product | 06/07/2000 |  | 08/02/2000
Consolidated Industries Corp. | Crown | MBA140NH4R | Natural Gas | No Match | False | False | 1 | False | Horizontal | No Match | No Match | Non-Condensing | No Match | No Match |  | No Match |  | 140000 | 114000 |  |  | 134100 | 1180 | 80.2 | 78 | [6 empty] | 0 | 0 | Federally-Regulated Consumer Product | 06/08/2000 |  | 09/16/2003
Amana Refrigeration, Inc. | Amana | GUX070X40B | Natural Gas | No Match | False | False | 1 | False | Up | No Match | No Match | Condensing | No Match | No Match |  | No Match |  | 70000 | 67000 |  |  | 64500 | 368 | 95.9 | [7 empty] | 0 | 0 | Federally-Regulated Consumer Product | 02/10/1998 |  | 04/03/2002
Carrier Corp. - Syracuse | Bryant | 583ANW030060 | Natural Gas | No Match | False | True | 1 | False | Horizontal | No Match | No Match | Non-Condensing | No Match | No Match |  | No Match |  | 60000 | 46000 |  |  | 59100 | 399 | 78.4 | [7 empty] | 0 | 0 | Federally-Regulated Consumer Product | 03/04/1999 |  | 03/30/2000
Rheem Sales Company, Inc. | Weatherking | WOUC-084QBE* | Oil | No Match | False | False | 1 | False | Horizontal | No Match | No Match | Non-Condensing | No Match | No Match |  | No Match |  | 105000 | 84000 |  |  | 93200 | 274 | 83.4 | [7 empty] | 0 | 0 | Federally-Regulated Consumer Product | 05/11/1999 |  | 03/30/2000
Carrier Corp. | Bryant Heating & Cooling Systems | 580JJ04D072 | Natural Gas | Induced Draft | False | True | 1 | False | Horizontal |  | None | Non-Condensing | Single-Stage |  | 1.2 | Standard |  | 72000 | 57000 |  |  | 66000 | 421 | 81 | 78 | [8 empty] | Federally-Regulated Consumer Product | 05/30/2008 |  | 09/25/2008
Lennox Industries Inc. | Lennox | 80MGF4/5-140*-** | Natural Gas | No Match | False | False | 1 | False | Up | No Match | No Match | Non-Condensing | No Match | No Match |  | No Match |  | 140000 | 112000 |  |  | 137200 | 553 | 80 | 78 | [6 empty] | 0 | 0 | Federally-Regulated Consumer Product | 03/30/2000 |  | 11/19/2007
Crown Boiler Co. | Crown | MBA080NH5R* | Natural Gas | No Match | False | False | 1 | False | Down | No Match | No Match | Non-Condensing | No Match | No Match |  | No Match |  | 80000 | 65000 |  |  | 75800 | 839 | 80.2 | [7 empty] | 0 | 0 | Federally-Regulated Consumer Product | 03/29/2000 |  | 11/01/2001
Carrier Corp. | Carrier | 58STX135-22* | Natural Gas | No Match | False | False | 1 | False | Down | No Match | No Match | Non-Condensing | No Match | No Match |  | No Match |  | 126000 | 102000 |  |  | 114300 | 1256 | 80 | 78 | [8 empty] | Federally-Regulated Consumer Product | 06/25/2002 |  | 11/19/2007
Crown Boiler Co. | Crown | MDA100HN3R | LPG | No Match | False | False | 1 | False | Down | No Match | No Match | Non-Condensing | No Match | No Match |  | No Match |  | 100000 | 81000 |  |  | 96200 | 698 | 80.2 | [7 empty] | 0 | 0 | Federally-Regulated Consumer Product | 03/29/2000 |  | 11/01/2001
Rheem Sales Company, Inc. | Rheem | RGPH-15EARJR | Natural Gas | No Match | False | False | 1 | False | Up | No Match | No Match | Non-Condensing | No Match | No Match |  | No Match |  | 150000 | 121000 |  |  | 134000 | 1227 | 80 | [7 empty] | 0 | 0 | Federally-Regulated Consumer Product | 02/10/1998 |  | 04/12/2001
International Comfort Products | Airquest | NTVM125KN*** | Natural Gas | No Match | False | False | 1 | False | Up | No Match | No Match | Condensing | No Match | No Match |  | No Match |  | 125000 | 118000 |  |  | 115600 | 67 | 94 | [7 empty] | 0 | 0 | Federally-Regulated Consumer Product | 06/08/2000 |  | 04/03/2002
Nordyne, LLC | Westinghouse | FG7SA 090*-35B | LPG | Induced Draft | False | False | 1 | False | Up | None | None | Non-Condensing | Single-Stage | Multiple-Speed | 0.5 | Standard |  | 90000 | 72000 | 1440 | 765 | 76100 | 989 | 80 | 78 | [8 empty] | Federally-Regulated Consumer Product | 05/30/2008 |  | 09/25/2008
Trane U.S. Inc. | American Standard, Inc. | YSC060A1*HA | Natural Gas | No Match | False | True | 1 | False | Horizontal | No Match | No Match | Non-Condensing | No Match | No Match |  | No Match |  | 130000 | 103000 |  |  | 114000 | 892 | 80.2 | 78 | [8 empty] | Federally-Regulated Consumer Product | 04/12/2001 |  | 11/19/2007
Carrier Corp. | Carrier | 48GPN060115* | Natural Gas | Induced Draft | False | True | 3 | True | Horizontal | No Match | None | Non-Condensing | Single-Stage | No Match | 1 | Standard |  | 115000 | 92000 |  |  | 94 | 1181 | 81.1 | 75 | [8 empty] | Non Federally-Regulated | 11/03/2006 |  | 11/16/2007
Unitary Products Group | York | B2HN060N07906 | Natural Gas | No Match | False | True | 1 | False | Horizontal | No Match | No Match | Non-Condensing | No Match | No Match |  | No Match |  | 100000 | 79000 |  |  | 93400 | 1260 | 80.5 | [7 empty] | 0 | 0 | Federally-Regulated Consumer Product | 08/06/1998 |  | 03/29/2000
Daikin Comfort Technologies Manufacturing, L.P. | Amana | PGD24C0452* | Natural Gas | No Match | False | True | 1 | False | Down | No Match | No Match | Non-Condensing | No Match | No Match |  | No Match |  | 46000 | 37000 |  |  | 37300 | 274 | 80 | 78 | [8 empty] | Federally-Regulated Consumer Product | 09/30/2002 |  | 11/19/2007
Carrier Corp. | Carrier Corp. | 48HJF0053 | Natural Gas | Induced Draft | False | True | 1 | False | Down |  | None | Non-Condensing | Single-Stage |  | 1.2 | Standard |  | 150000 | 118000 |  |  | 135000 | 1063 | 80.4 | 78 | [8 empty] | Federally-Regulated Consumer Product | 05/30/2008 |  | 09/25/2008
Daikin Comfort Technologies Manufacturing, L.P. | Sears | GMP100-5 | Natural Gas | No Match | False | False | 1 | False | Down | No Match | No Match | Non-Condensing | No Match | No Match |  | No Match |  | 100000 | 80000 |  |  | 95800 | 840 | 80 | [7 empty] | 0 | 0 | Federally-Regulated Consumer Product | 06/08/2000 |  | 09/30/2002
Nordyne, LLC | Kelvinator | KG7SC 108D-45D | Natural Gas | Induced Draft | False | False | 1 | False | Up | None | None | Condensing | Single-Stage | Multiple-Speed | 1 | Standard |  | 108000 | 99000 | 1910 | 1275 | 99300 | 944 | 92.1 | 78 | [8 empty] | Federally-Regulated Consumer Product | 05/30/2008 |  | 09/25/2008
Trane U.S. Inc. | American Standard, Inc. | YCX030G1MOA* | LPG | No Match | False | True | 1 | False | Horizontal | No Match | No Match | Non-Condensing | No Match | No Match |  | No Match |  | 72000 | 59000 |  |  | 57700 | 460 | 80 | [7 empty] | 0 | 0 | Federally-Regulated Consumer Product | 03/04/1999 |  | 03/30/2000
Nordyne, LLC | Gibson | KG7SA 045*-23A | Natural Gas | Induced Draft | False | False | 1 | False | Horizontal | None | None | Non-Condensing | Single-Stage | Multiple-Speed | 0.33 | Standard |  | 45000 | 35000 | 1025 | 550 | 38100 | 515 | 80 | 78 | [8 empty] | Federally-Regulated Consumer Product | 05/30/2008 |  | 11/21/2008
Texas Furnace, LLC | H.E.P. Materials Corp., dba HEP Sales | ABA120NI5RX | Natural Gas | Induced Draft | False | False | 1 | False | Down | None | None | Non-Condensing | Single-Stage | Multiple-Speed | 0.75 | Standard |  | 120000 | 98000 |  |  | 114600 | 1226 | 80.2 | 78 | [8 empty] | Federally-Regulated Consumer Product | 11/19/2007 |  | 09/25/2008
Bard Manufacturing Company, Inc. | Bard | MPG120D60C* | Natural Gas | No Match | False | False | 1 | False | Up | No Match | No Match | Non-Condensing | No Match | No Match |  | No Match |  | 120000 | 98000 |  |  | 114600 | 1043 | 80.2 | [7 empty] | 0 | 0 | Federally-Regulated Consumer Product | 03/29/2000 |  | 06/08/2000
Cox Manufacturing Co., Inc. | Cox | CF0300 | Natural Gas | No Match | False | False | 3 | False | Down | No Match | No Match | Non-Condensing | No Match | No Match |  | No Match |  | 375000 | 300000 | 4700 | 3764 | 962296 | 3333 |  |  | 80.7 | [5 empty] | 80.7 | 0 | Federally-Regulated Commercial & Industrial Equipment | 03/07/1996 |  | 12/11/2000
Evcon Industries, Inc. | Fraser Johnston | G8C07512ODS11* | Natural Gas | No Match | False | True | 1 | False | Horizontal | No Match | No Match | Non-Condensing | No Match | No Match |  | No Match |  | 75000 | 59000 |  |  | 56700 | 666 | 80 | [7 empty] | 0 | 0 | Federally-Regulated Consumer Product | 05/11/1999 |  | 03/29/2000
International Comfort Products | Arcoaire | GPCM36K080** | Natural Gas | No Match | False | True | 1 | False | Down | No Match | No Match | Non-Condensing | No Match | No Match |  | No Match |  | 80000 | 64000 |  |  | 76700 | 630 | 80 | [7 empty] | 0 | 0 | Federally-Regulated Consumer Product | 08/27/1998 |  | 03/30/2000
International Comfort Products | Comfortmaker | PGME24G090** | Natural Gas | No Match | False | True | 1 | False | Down | No Match | No Match | Non-Condensing | No Match | No Match |  | No Match |  | 75000 | 59000 |  |  | 67700 | 347 | 80 | [7 empty] | 0 | 0 | Federally-Regulated Consumer Product | 02/10/1998 |  | 03/30/2000
International Comfort Products | Sears | GPCM36K060** | Natural Gas | No Match | False | True | 1 | False | Down | No Match | No Match | Non-Condensing | No Match | No Match |  | No Match |  | 60000 | 48000 |  |  | 57600 | 414 | 80 | [7 empty] | 0 | 0 | Federally-Regulated Consumer Product | 08/27/1998 |  | 03/30/2000
Carrier Corp. | Payne Heating & Cooling | PG8DAA036070 | LPG | No Match | False | False | 1 | False | Down | No Match | No Match | Non-Condensing | No Match | No Match |  | No Match |  | 69000 | 56000 |  |  | 57000 | 516 | 80 | [7 empty] | 0 | 0 | Federally-Regulated Consumer Product | 06/07/2000 |  | 04/29/2003
Carrier Corp. | Carrier Corp. | 48TMD0063 | LPG | Induced Draft | False | True | 1 | False | Horizontal |  | None | Non-Condensing | Single-Stage |  | 1.3 | Standard |  | 74000 | 57000 |  |  | 68200 | 430 | 80 | 78 | [8 empty] | Federally-Regulated Consumer Product | 05/30/2008 |  | 09/25/2008
Consolidated Industries Corp. | Consolidated Industries Corp. | MBA060NH2R* | Natural Gas | No Match | False | False | 1 | False | Up | No Match | No Match | Non-Condensing | No Match | No Match |  | No Match |  | 60000 | 49000 |  |  | 57900 | 357 | 80.2 | [7 empty] | 0 | 0 | Federally-Regulated Consumer Product | 02/10/1998 |  | 03/29/2000
Texas Furnace, LLC | Airtemp | ABA140NH4RX | LPG | No Match | False | False | 1 | False | Down | No Match | No Match | Non-Condensing | No Match | No Match |  | No Match |  | 140000 | 114000 |  |  | 134100 | 1180 | 80.2 | 78 | [8 empty] | Federally-Regulated Consumer Product | 04/29/2003 |  | 11/19/2007
International Comfort Products | Sears | NTC7125BK** | Natural Gas | No Match | False | False | 1 | False | Up | No Match | No Match | Non-Condensing | No Match | No Match |  | No Match |  | 125000 | 100000 |  |  | 115500 | 928 | 81 | [7 empty] | 0 | 0 | Federally-Regulated Consumer Product | 02/10/1998 |  | 03/30/2000
Armstrong | Ducane | DPGA125B5 | LPG | No Match | False | False | 1 | False | Down | No Match | No Match | Non-Condensing | No Match | No Match |  | No Match |  | 125000 | 100000 |  |  | 115600 | 865 | 80 | [9 empty] | Federally-Regulated Consumer Product | 03/13/2001 |  | 09/30/2002
Texas Furnace, LLC | Texas Furnace, LLC | TBA140NH5RX | Natural Gas | No Match | False | False | 1 | False | Up | No Match | No Match | Non-Condensing | No Match | No Match |  | No Match |  | 140000 | 114000 |  |  | 134300 | 1111 | 80.2 | 78 | [8 empty] | Federally-Regulated Consumer Product | 02/13/2002 |  | 11/19/2007
Texas Furnace, LLC | Crown | DCA072NH4R | LPG | No Match | False | False | 1 | False | Down | No Match | No Match | Condensing | No Match | No Match |  | No Match |  | 72000 | 65000 |  |  | 67800 | 652 | 90.4 | 78 | [8 empty] | Federally-Regulated Consumer Product | 04/03/2002 |  | 11/19/2007
Carrier Corp. | Bryant Heating & Cooling Systems | 577BNW036060N* | LPG | Induced Draft | False | True | 1 | False | Horizontal |  | None | Non-Condensing | Two-Stage Modulating |  | 0 | Standard |  | 60000 | 49000 |  |  | 60400 | 232 | 78.6 | 78 | [8 empty] | Federally-Regulated Consumer Product | 11/19/2007 |  | 05/30/2008
Carrier Corp. | Bryant | 674B*W036060N* | Natural Gas | Induced Draft | False | True | 3 | True | Down | No Match | None | Non-Condensing | Single-Stage | No Match | 0.75 | Standard |  | 60000 | 47000 |  |  | 59 | 579 | 78.7 | 75 | [8 empty] | Non Federally-Regulated | 11/03/2006 |  | 11/16/2007
Carrier Corp. | Carrier Corp. | 48TMF0043 | Natural Gas | Induced Draft | False | True | 1 | False | Down |  | None | Non-Condensing | Single-Stage |  | 1.2 | Standard |  | 115000 | 89000 |  |  | 97400 | 638 | 80 | 78 | [8 empty] | Federally-Regulated Consumer Product | 05/30/2008 |  | 09/25/2008
Rheem Sales Company, Inc. | Ruud | UGPJ-10NBRGR | Natural Gas | No Match | False | False | 1 | False | Up | No Match | No Match | Non-Condensing | No Match | No Match |  | No Match |  | 100000 | 81000 |  |  | 95300 | 1030 | 80 | [7 empty] | 0 | 0 | Federally-Regulated Consumer Product | 02/10/1998 |  | 03/30/2000
Unitary Products Group | Fraser Johnston | DBUS-F048N125 | Natural Gas | No Match | False | True | 1 | False | Horizontal | No Match | No Match | Non-Condensing | No Match | No Match |  | No Match |  | 125000 | 99000 |  |  | 117500 | 375 | 80.3 | [7 empty] | 0 | 0 | Federally-Regulated Consumer Product | 08/06/1998 |  | 03/29/2000
Amana Refrigeration, Inc. | Amana | GUCA090*X40 | LPG | No Match | False | False | 1 | False | Up | No Match | No Match | Condensing | No Match | No Match |  | No Match |  | 92000 | 86000 |  |  | 83900 | 569 | 92 | [7 empty] | 0 | 0 | Federally-Regulated Consumer Product | 03/29/2000 |  | 06/08/2000
Rheem Sales Company, Inc. | Rheem | ROBC-056LBE* | Oil | No Match | False | False | 1 | False | Up | No Match | No Match | Non-Condensing | No Match | No Match |  | No Match |  | 70000 | 56000 |  |  | 55400 | 84 | 82.9 | [7 empty] | 0 | 0 | Federally-Regulated Consumer Product | 05/11/1999 |  | 08/02/2000
Rheem Sales Company, Inc. | Weatherking | WRMA-A024JK06E | Natural Gas | No Match | False | True | 1 | False | Down | No Match | No Match | Non-Condensing | No Match | No Match |  | No Match |  | 60000 | 47000 |  |  | 58200 | 289 | 80 | [7 empty] | 0 | 0 | Federally-Regulated Consumer Product | 06/07/2000 |  | 04/29/2003
Goettl | Goettl | GP305H-075C | Natural Gas | No Match | False | True | 1 | False | Horizontal | No Match | No Match | Non-Condensing | No Match | No Match |  | No Match |  | 75000 | 60000 |  |  | 68300 | 812 | 80.5 | [7 empty] | 0 | 0 | Federally-Regulated Consumer Product | 03/04/1999 |  | 03/29/2000
Unitary Products Group | Coleman | G8T11520DNC11 | LPG | No Match | False | False | 1 | False | Down | No Match | No Match | Non-Condensing | No Match | No Match |  | No Match |  | 115000 | 92000 |  |  | 93600 | 1338 | 80 | [7 empty] | 0 | 0 | Federally-Regulated Consumer Product | 08/02/2000 |  | 12/05/2000
Carrier Corp. | Bryant Heating & Cooling Systems | 351DAS036080 | Natural Gas | No Match | False | False | 1 | True | Down | No Match | No Match | Condensing | No Match | No Match |  | No Match |  | 80000 | 75000 |  |  | 69400 | 374 | 90 | [7 empty] | 0 | 0 | Federally-Regulated Consumer Product | 06/07/2000 |  | 11/01/2001
Texas Furnace, LLC | Crown | MDA080NH2RH | LPG | No Match | False | False | 1 | False | Down | No Match | No Match | Non-Condensing | No Match | No Match |  | No Match |  | 72000 | 59000 |  |  | 77100 | 558 | 80.2 | 78 | [8 empty] | Federally-Regulated Consumer Product | 02/13/2002 |  | 11/19/2007
Trane U.S. Inc. | Trane | TUX080C960D* | Natural Gas | No Match | False | False | 1 | False | Horizontal | No Match | No Match | Condensing | No Match | No Match |  | No Match |  | 80000 | 76000 |  |  | 66500 | 704 | 92.1 | 78 | [8 empty] | Federally-Regulated Consumer Product | 09/30/2002 |  | 11/19/2007
Nordyne, LLC | Tappan | G6RA120*-20 | Natural Gas | No Match | False | False | 1 | False | Horizontal | No Match | No Match | Non-Condensing | No Match | No Match |  | No Match |  | 120000 | 97000 |  |  | 116000 | 634 | 80.5 | [7 empty] | 0 | 0 | Federally-Regulated Consumer Product | 06/08/2000 |  | 04/03/2002
Texas Furnace, LLC | Crown | DCA054NH3RH | LPG | No Match | False | False | 1 | False | Down | No Match | No Match | Condensing | No Match | No Match |  | No Match |  | 48600 | 44000 |  |  | 50800 | 471 | 90.4 | 78 | [8 empty] | Federally-Regulated Consumer Product | 02/13/2002 |  | 11/19/2007
Nordyne, LLC | Philco | G6RA060*-12 | Natural Gas | No Match | False | False | 1 | False | Horizontal | No Match | No Match | Non-Condensing | No Match | No Match |  | No Match |  | 60000 | 48000 |  |  | 58000 | 326 | 81 | [7 empty] | 0 | 0 | Federally-Regulated Consumer Product | 06/08/2000 |  | 04/03/2002
Nordyne, LLC | Tappan | R4G*-024*072* | LPG | No Match | False | True | 1 | False | Down | No Match | No Match | Non-Condensing | No Match | No Match |  | No Match |  | 72000 | 57000 |  |  | 59900 | 260 | 78 | [7 empty] | 0 | 0 | Federally-Regulated Consumer Product | 06/08/2000 |  | 08/02/2000
International Comfort Products | Heil | NTN6125KJ** | Natural Gas | No Match | False | False | 1 | False | Up | No Match | No Match | Non-Condensing | No Match | No Match |  | No Match |  | 125000 | 99000 |  |  | 114100 | 1193 | 80 | [7 empty] | 0 | 0 | Federally-Regulated Consumer Product | 06/08/2000 |  | 04/29/2003
Rheem Sales Company, Inc. | Ruud | UGPH-07NAUER | Natural Gas | No Match | False | False | 1 | False | Up | No Match | No Match | Non-Condensing | No Match | No Match |  | No Match |  | 75000 | 61000 |  |  | 75000 | 781 | 81.2 | [7 empty] | 0 | 0 | Federally-Regulated Consumer Product | 02/10/1998 |  | 03/30/2000
Unitary Products Group | Choice | ACP048G1101221 | LPG | No Match | False | True | 1 | False | Down | No Match | No Match | Non-Condensing | No Match | No Match |  | No Match |  | 108000 | 86000 |  |  | 93800 | 1136 | 80.6 | [7 empty] | 0 | 0 | Federally-Regulated Consumer Product | 09/29/2000 |  | 12/05/2000
Carrier Corp. | Bryant Heating & Cooling Systems | 582AJW048115N | Natural Gas | No Match | False | True | 1 | False | Horizontal | No Match | No Match | Non-Condensing | No Match | No Match |  | No Match |  | 115000 | 92000 |  |  | 94500 | 899 | 81.1 | 78 | [8 empty] | Federally-Regulated Consumer Product | 09/30/2002 |  | 11/19/2007
Carrier Corp. - Syracuse | Carrier | PY2PNB048115 | LPG | No Match | False | True | 1 | False | Down | No Match | No Match | Non-Condensing | No Match | No Match |  | No Match |  | 115000 | 92000 |  |  | 94500 | 899 | 81.1 | [7 empty] | 0 | 0 | Federally-Regulated Consumer Product | 03/30/2000 |  | 06/04/2002
Rheem Sales Company, Inc. | United Refrigeration, Inc. | TZ91DH105TA | Natural Gas | Induced Draft | False | False | 1 | False | Down | None | None | Condensing | Single-Stage | Multiple-Speed | 0.75 | Standard |  | 105000 | 97000 |  |  | 101000 | 885 | 92 | 78 | [8 empty] | Federally-Regulated Consumer Product | 11/19/2007 |  | 11/24/2009
Lennox Industries Inc. | Lennox | LGA048HH** | Natural Gas | No Match | False | True | 1 | False | Horizontal | No Match | No Match | Non-Condensing | No Match | No Match |  | No Match |  | 125000 | 100000 |  |  | 115800 | 1454 | 78 | [7 empty] | 0 | 0 | Federally-Regulated Consumer Product | 10/22/1999 |  | 03/30/2000
Nordyne, LLC | Intertherm | CMF 100-PG | LPG | No Match | False | False | 1 | True | Down | No Match | No Match | Non-Condensing | No Match | No Match |  | No Match |  | 90000 | 68000 |  |  | 83800 | 184 | 75 | [7 empty] | 0 | 0 | Federally-Regulated Consumer Product | 06/08/2000 |  | 08/02/2000
Nordyne, LLC | Thermal Zone | KG7SA 054*-23A | LPG | Induced Draft | False | False | 1 | False | Horizontal | None | None | Non-Condensing | Single-Stage | Multiple-Speed | 0.33 | Standard |  | 54000 | 43000 | 1025 | 550 | 57500 | 442 | 80 | 78 | [8 empty] | Federally-Regulated Consumer Product | 05/30/2008 |  | 11/21/2008
Trane U.S. Inc. | American Standard, Inc. | ADD060R936C* | Natural Gas | No Match | False | False | 1 | False | Horizontal | No Match | No Match | Non-Condensing | No Match | No Match |  | No Match |  | 60000 | 47000 |  |  | 54600 | 504 | 80.3 | [7 empty] | 0 | 0 | Federally-Regulated Consumer Product | 02/10/1998 |  | 03/30/2000
Nordyne, LLC | ECA | G6RC060*-12 | Natural Gas | No Match | False | False | 1 | False | Up | No Match | No Match | Condensing | No Match | No Match |  | No Match |  | 60000 | 55000 |  |  | 50000 | 648 | 92.1 | [7 empty] | 0 | 0 | Federally-Regulated Consumer Product | 06/08/2000 |  | 04/03/2002
Unitary Products Group | York | P4HUC20L08001 | Natural Gas | No Match | False | False | 1 | False | Up | No Match | No Match | Non-Condensing | No Match | No Match |  | No Match |  | 100000 | 80000 |  |  | 93700 | 1332 | 80 | [7 empty] | 0 | 0 | Federally-Regulated Consumer Product | 08/03/2000 |  | 09/29/2000
Trane U.S. Inc. | American Standard, Inc. | ADX100C948C* | Natural Gas | No Match | False | False | 1 | False | Down | No Match | No Match | Condensing | No Match | No Match |  | No Match |  | 100000 | 94000 |  |  | 101000 | 757 | 91 | [7 empty] | 0 | 0 | Federally-Regulated Consumer Product | 03/04/1999 |  | 03/30/2000
Texas Furnace, LLC | Texas Furnace, LLC | TBA140NH5R | Natural Gas | No Match | False | False | 1 | False | Horizontal | No Match | No Match | Non-Condensing | No Match | No Match |  | No Match |  | 140000 | 114000 |  |  | 134300 | 1111 | 80.2 | 78 | [8 empty] | Federally-Regulated Consumer Product | 11/29/2001 |  | 11/19/2007
Carrier Corp. | Bryant Heating & Cooling Systems | 312JAV024045* | Natural Gas | No Match | False | False | 1 | False | Horizontal | No Match | No Match | Non-Condensing | No Match | No Match |  | No Match |  | 42000 | 34000 |  |  | 37300 | 285 | 80 | 78 | [8 empty] | Federally-Regulated Consumer Product | 06/25/2002 |  | 11/19/2007
Rheem Sales Company, Inc. | Ruud | URMA-A018JK06E | Natural Gas | No Match | False | True | 1 | False | Down | No Match | No Match | Non-Condensing | No Match | No Match |  | No Match |  | 60000 | 47000 |  |  | 58200 | 289 | 80 | 78 | [6 empty] | 0 | 0 | Federally-Regulated Consumer Product | 06/07/2000 |  | 11/19/2007
Olsen Manufacturing Co. | Olsen, Airco | HHS 90T | LPG | No Match | False | False | 1 | False | Down | No Match | No Match | Non-Condensing | No Match | No Match |  | No Match |  | 90000 | 72000 |  |  | 78500 | 493 | 80 | [7 empty] | 0 | 0 | Federally-Regulated Consumer Product | 03/29/2000 |  | 03/13/2001
Daikin Comfort Technologies Manufacturing, L.P. | Amana | GUIE090**40 | Natural Gas | No Match | False | False | 1 | False | Up | No Match | No Match | Non-Condensing | No Match | No Match |  | No Match |  | 92000 | 74000 |  |  | 77300 | 504 | 80 | 78 | [8 empty] | Federally-Regulated Consumer Product | 09/30/2002 |  | 11/19/2007
International Comfort Products | ICP Commercial | PGME48G135** | Natural Gas | No Match | False | True | 1 | False | Horizontal | No Match | No Match | Non-Condensing | No Match | No Match |  | No Match |  | 135000 | 106000 |  |  | 114900 | 941 | 80 | [7 empty] | 0 | 0 | Federally-Regulated Consumer Product | 03/30/2000 |  | 06/08/2000
Carrier Corp. - Syracuse | Bryant | 581BPV120220AC | Natural Gas | No Match | False | True | 3 | False | Horizontal | No Match | No Match | Non-Condensing | No Match | No Match |  | No Match |  | 220000 | 180400 | 4500 | 3200 | 190910 | 1057 | 82 | 78 | 82 | 80 |  |  |  |  | 0 | 3 | Non Federally-Regulated | 02/10/1999 |  | 11/02/2006
Amana Refrigeration, Inc. | Amana | GUX045X30B | Natural Gas | No Match | False | False | 1 | False | Up | No Match | No Match | Condensing | No Match | No Match |  | No Match |  | 45000 | 44000 |  |  | 47800 | 236 | 96.9 | [7 empty] | 0 | 0 | Federally-Regulated Consumer Product | 02/10/1998 |  | 04/03/2002
Daikin Comfort Technologies Manufacturing, L.P. | Buy Max | XF900704* | Natural Gas | No Match | False | False | 1 | False | Horizontal | No Match | No Match | Condensing | No Match | No Match |  | No Match |  | 69000 | 63000 |  |  | 67300 | 371 | 92.1 | 78 | [8 empty] | Federally-Regulated Consumer Product | 04/29/2003 |  | 11/19/2007
Carrier Corp. - Syracuse | Bryant | 581BEV072150 | Natural Gas | No Match | False | True | 3 | False | Horizontal | No Match | No Match | Non-Condensing | No Match | No Match |  | No Match |  | 150000 | 120000 | 2600 | 1900 | 134870 | 1063 | 80 | 78 | 80 | 80 |  |  |  |  | 0 | 3 | Non Federally-Regulated | 02/10/1999 |  | 11/02/2006
International Comfort Products | Comfortmaker | GPFM42K100** | Natural Gas | No Match | False | True | 1 | False | Horizontal | No Match | No Match | Non-Condensing | No Match | No Match |  | No Match |  | 100000 | 80000 |  |  | 95300 | 829 | 80 | [7 empty] | 0 | 0 | Federally-Regulated Consumer Product | 02/24/1998 |  | 03/30/2000
International Comfort Products | ICP Commercial | GPCM36K060** | Natural Gas | No Match | False | True | 1 | False | Horizontal | No Match | No Match | Non-Condensing | No Match | No Match |  | No Match |  | 60000 | 48000 |  |  | 57600 | 414 | 80 | [7 empty] | 0 | 0 | Federally-Regulated Consumer Product | 03/30/2000 |  | 06/08/2000
International Comfort Products | ICP Commercial | NTC6050FB** | Natural Gas | No Match | False | False | 1 | False | Up | No Match | No Match | Non-Condensing | No Match | No Match |  | No Match |  | 50000 | 40000 |  |  | 38000 | 307 | 80 | [7 empty] | 0 | 0 | Federally-Regulated Consumer Product | 03/30/2000 |  | 06/08/2000
Carrier Corp. - Syracuse | Carrier | 48TFF00860 | Natural Gas | No Match | False | True | 3 | False | Down | No Match | No Match | Non-Condensing | No Match | No Match |  | No Match |  | 220000 | 176000 | 3400 | 2300 | 194040 | 1310 | 80 | 78 | 80 | 80 |  |  |  |  | 0 | 3 | Non Federally-Regulated | 06/07/2000 |  | 11/02/2006
Lennox Industries Inc. | Lennox | G60UH-36B-090-** | Natural Gas | No Match | False | False | 1 | False | Up | No Match | No Match | Non-Condensing | No Match | No Match |  | No Match |  | 88000 | 72000 |  |  | 74600 | 886 | 80 | 78 | [8 empty] | Federally-Regulated Consumer Product | 02/06/2002 |  | 11/19/2007
Trane U.S. Inc. | American Standard, Inc. | ADD100C948F* | LPG | No Match | False | False | 1 | False | Down | No Match | No Match | Non-Condensing | No Match | No Match |  | No Match |  | 100000 | 80000 |  |  | 95400 | 932 | 80 | [9 empty] | Federally-Regulated Consumer Product | 04/12/2001 |  | 09/30/2002
Nordyne, LLC | Gibson | KG7SK 126*-45D | LPG | Induced Draft | False | False | 1 | False | Down | None | None | Non-Condensing | Single-Stage | Multiple-Speed | 1 | Standard |  | 126000 | 100000 | 2275 | 1440 | 114300 | 1179 | 80 | 78 | [8 empty] | Federally-Regulated Consumer Product | 05/30/2008 |  | 09/25/2008
Crown Boiler Co. | Crown | DSA090NH3R* | LPG | No Match | False | False | 1 | False | Down | No Match | No Match | Condensing | No Match | No Match |  | No Match |  | 90000 | 81000 |  |  | 84900 | 800 | 90.4 | [7 empty] | 0 | 0 | Federally-Regulated Consumer Product | 03/29/2000 |  | 11/01/2001
Excel Comfort Systems, Inc. | Aire Flo | AF90MPB075U3 | Natural Gas | No Match | False | False | 1 | False | Up | No Match | No Match | Condensing | No Match | No Match |  | No Match |  | 75000 | 67000 |  |  | 67800 | 596 | 92 | [9 empty] | Federally-Regulated Consumer Product | 03/13/2001 |  | 11/02/2001
International Comfort Products | Sears | NTGS075GF** | Natural Gas | No Match | False | False | 1 | False | Up | No Match | No Match | Condensing | No Match | No Match |  | No Match |  | 75000 | 68000 |  |  | 67100 | 561 | 91 | [7 empty] | 0 | 0 | Federally-Regulated Consumer Product | 10/22/1999 |  | 03/30/2000
Trane U.S. Inc. | Trane | DCY036F1HOA* | Natural Gas | No Match | False | True | 1 | False | Horizontal | No Match | No Match | Non-Condensing | No Match | No Match |  | No Match |  | 80000 | 64000 |  |  | 78000 | 441 | 79.7 | [7 empty] | 0 | 0 | Federally-Regulated Consumer Product | 02/10/1998 |  | 03/30/2000
Trane U.S. Inc. | American Standard, Inc. | ADX100C948D* | Natural Gas | No Match | False | False | 1 | False | Down | No Match | No Match | Condensing | No Match | No Match |  | No Match |  | 100000 | 94000 |  |  | 101000 | 756 | 91 | [9 empty] | Federally-Regulated Consumer Product | 04/03/2002 |  | 09/30/2002
Trane U.S. Inc. | Trane | TDX100C948C* | Natural Gas | No Match | False | False | 1 | False | Horizontal | No Match | No Match | Condensing | No Match | No Match |  | No Match |  | 100000 | 94000 |  |  | 101000 | 757 | 91 | [7 empty] | 0 | 0 | Federally-Regulated Consumer Product | 03/04/1999 |  | 03/30/2000
Texas Furnace, LLC | Fedders | ABA140NI4RX | LPG | Induced Draft | False | False | 1 | False | Horizontal | None | None | Non-Condensing | Single-Stage | Multiple-Speed | 0.75 | Standard |  | 140000 | 114000 |  |  | 134100 | 1340 | 80.2 | 78 | [8 empty] | Federally-Regulated Consumer Product | 11/19/2007 |  | 09/25/2008
Texas Furnace, LLC | Airtemp | ABA120NH4RX | Natural Gas | No Match | False | False | 1 | False | Horizontal | No Match | No Match | Non-Condensing | No Match | No Match |  | No Match |  | 120000 | 98000 |  |  | 114100 | 1164 | 80.2 | 78 | [8 empty] | Federally-Regulated Consumer Product | 04/29/2003 |  | 11/19/2007
Rheem Sales Company, Inc. | Heat Controller | GLUA90-E5AX | Natural Gas | No Match | False | False | 1 | False | Up | No Match | No Match | Condensing | No Match | No Match |  | No Match |  | 90000 | 84000 |  |  | 82500 | 642 | 93.5 | 78 | [8 empty] | Federally-Regulated Consumer Product | 11/01/2001 |  | 11/19/2007
Consolidated Industries Corp. | Olsen, Airco | NUP072N16 | Natural Gas | No Match | False | False | 1 | False | Up | No Match | No Match | Condensing | No Match | No Match |  | No Match |  | 72000 | 66000 |  |  | 67500 | 614 | 90.9 | [7 empty] | 0 | 0 | Federally-Regulated Consumer Product | 06/08/2000 |  | 03/13/2001
Carrier Corp. - Syracuse | Bryant | 583BEW060115 | Natural Gas | No Match | False | True | 3 | False | Horizontal | No Match | No Match | Non-Condensing | No Match | No Match |  | No Match |  | 115000 | 92000 |  |  | 94100 | 1106 | 81.1 | 78 | 81.9 | 80 |  |  |  |  | 0 | 3 | Non Federally-Regulated | 01/04/2000 |  | 11/02/2006
International Comfort Products | Heil | NTG9050FF** | Natural Gas | No Match | False | False | 1 | False | Horizontal | No Match | No Match | Condensing | No Match | No Match |  | No Match |  | 50000 | 46000 |  |  | 50800 | 360 | 91 | [7 empty] | 0 | 0 | Federally-Regulated Consumer Product | 06/08/2000 |  | 04/03/2002
Carrier Corp. | Bryant Heating & Cooling Systems | 355CAV042080** | LPG | Induced Draft | False | False | 1 | False | Up |  | None | Condensing | Step Modulating |  | 0.5 | Standard |  | 80000 | 74000 |  |  | 64500 | 197 | 95 | 78 | [8 empty] | Federally-Regulated Consumer Product | 10/20/2008 |  | 04/22/2009
Unitary Products Group | York | G8C12520MUD11* | Natural Gas | No Match | False | False | 1 | False | Down | No Match | No Match | Non-Condensing | No Match | No Match |  | No Match |  | 125000 | 100000 |  |  | 115800 | 859 | 80 | [7 empty] | 0 | 0 | Federally-Regulated Consumer Product | 06/07/2000 |  | 09/29/2000
Texas Furnace, LLC | Airtemp | ABA080NI4R | Natural Gas | Induced Draft | False | False | 1 | False | Up | None | None | Non-Condensing | Single-Stage | Multiple-Speed | 0.5 | Standard |  | 80000 | 65000 |  |  | 75300 | 1075 | 80.2 | 78 | [8 empty] | Federally-Regulated Consumer Product | 11/19/2007 |  | 09/25/2008
Texas Furnace, LLC | H.E.P. Materials Corp., dba HEP Sales | ADA100NI4R | LPG | Induced Draft | False | False | 1 | False | Up | None | None | Non-Condensing | Single-Stage | Multiple-Speed | 0.5 | Standard |  | 100000 | 81000 |  |  | 94400 | 1288 | 80.2 | 78 | [8 empty] | Federally-Regulated Consumer Product | 11/19/2007 |  | 09/25/2008
Carrier Corp. | Carrier Corp. | 58VMR098---1--12** | Oil | Power | True | False | 1 | False | Horizontal |  | Electro-Mechanical Inlet Dampe | Non-Condensing | Single-Stage |  | 0.5 | Standard |  | 98000 | 80000 |  |  | 93400 | 735 | 83.5 | 78 | [8 empty] | Federally-Regulated Consumer Product | 05/30/2008 |  | 09/25/2008
Carrier Corp. | Bryant Heating & Cooling Systems | 310AAV024045 | LPG | Induced Draft | False | False | 1 | False | Up |  | None | Non-Condensing | Single-Stage |  | 0.2 | Standard |  | 44000 | 35000 |  |  | 38500 | 410 | 80 | 78 | [8 empty] | Federally-Regulated Consumer Product | 05/30/2008 |  | 09/25/2008
Nordyne, LLC | Intertherm | M1G*-056-*** | Natural Gas | Injection Type | False | False | 1 | True | Down | No Match | No Match | Non-Condensing | No Match | No Match |  | No Match |  | 56000 | 45000 |  |  | 62400 | 0 | 75 | [7 empty] | 0 | 0 | Federally-Regulated Consumer Product | 05/11/1999 |  | 03/29/2000
Consolidated Industries Corp. | Crown | MBA060NH4R* | Natural Gas | No Match | False | False | 1 | False | Down | No Match | No Match | Non-Condensing | No Match | No Match |  | No Match |  | 60000 | 49000 |  |  | 55500 | 924 | 80.2 | 78 | [6 empty] | 0 | 0 | Federally-Regulated Consumer Product | 06/08/2000 |  | 09/16/2003
Trane U.S. Inc. | Trane | TUE100A960K* | Natural Gas | No Match | False | False | 1 | False | Up | No Match | No Match | Non-Condensing | No Match | No Match |  | No Match |  | 100000 | 79000 |  |  | 95500 | 859 | 80 | [7 empty] | 0 | 0 | Federally-Regulated Consumer Product | 02/24/1998 |  | 02/07/2002
Texas Furnace, LLC | H.E.P. Materials Corp., dba HEP Sales | ADA060NI3R | LPG | Induced Draft | False | False | 1 | False | Up | None | None | Non-Condensing | Single-Stage | Multiple-Speed | 0.33 | Standard |  | 60000 | 49000 |  |  | 57500 | 573 | 80.2 | 78 | [8 empty] | Federally-Regulated Consumer Product | 11/19/2007 |  | 09/25/2008
Rheem Sales Company, Inc. | Ruud | UKKB-A120*L22E | Natural Gas | Induced Draft | False | True | 3 | False | Down |  | None | Non-Condensing | Two-Stage Modulating |  | 2 | Standard |  | 225000 | 180000 | [6 empty] | 80 | 80 | [6 empty] | Federally-Regulated Commercial & Industrial Equipment | 05/07/2008 |  | 12/24/2008
Rheem Sales Company, Inc. | Heat Controller | GMDA100-E5N | LPG | No Match | False | False | 1 | False | Down | No Match | No Match | Non-Condensing | No Match | No Match |  | No Match |  | 100000 | 80000 |  |  | 95200 | 979 | 80.1 | 78 | [6 empty] | 0 | 0 | Federally-Regulated Consumer Product | 06/07/2000 |  | 11/19/2007
Carrier Corp. | Carrier | 58STX090-14* | Natural Gas | No Match | False | False | 1 | False | Horizontal | No Match | No Match | Non-Condensing | No Match | No Match |  | No Match |  | 84000 | 68000 |  |  | 77000 | 641 | 80 | 78 | [8 empty] | Federally-Regulated Consumer Product | 06/25/2002 |  | 11/19/2007
Carrier Corp. - Syracuse | Carrier | PY2PNB036060 | LPG | No Match | False | True | 1 | False | Down | No Match | No Match | Non-Condensing | No Match | No Match |  | No Match |  | 60000 | 46000 |  |  | 57800 | 650 | 78.7 | [7 empty] | 0 | 0 | Federally-Regulated Consumer Product | 03/30/2000 |  | 08/02/2000
Armstrong | Armstrong | GH90A075D14-*** | Natural Gas | No Match | False | False | 1 | False | Horizontal | No Match | No Match | Condensing | No Match | No Match |  | No Match |  | 75000 | 67000 |  |  | 68300 | 595 | 90 | [7 empty] | 0 | 0 | Federally-Regulated Consumer Product | 06/30/1999 |  | 11/01/2001
Trane U.S. Inc. | Trane | TUX080C960C* | Natural Gas | No Match | False | False | 1 | False | Horizontal | No Match | No Match | Condensing | No Match | No Match |  | No Match |  | 80000 | 76000 |  |  | 64800 | 798 | 92.1 | [9 empty] | Federally-Regulated Consumer Product | 04/03/2002 |  | 09/30/2002
Trane U.S. Inc. | Trane | TDD100R945D* | Natural Gas | No Match | False | False | 1 | False | Down | No Match | No Match | Non-Condensing | No Match | No Match |  | No Match |  | 100000 | 79000 |  |  | 94500 | 575 | 80.3 | [7 empty] | 0 | 0 | Federally-Regulated Consumer Product | 08/20/1999 |  | 03/30/2000
Lennox Industries Inc. | Lennox | G40DF-24A-045-* | Natural Gas | Induced Draft | False | False | 1 | False | Down |  | None | Non-Condensing | Single-Stage |  | 0.2 | Standard |  | 44000 | 36000 |  |  | 37900 | 590 | 80 | 78 | [8 empty] | Federally-Regulated Consumer Product | 11/19/2007 |  | 04/14/2008
Rheem Sales Company, Inc. | Rheem | RRKA-A048JK08X | Natural Gas | No Match | False | True | 1 | False | Horizontal | No Match | No Match | Non-Condensing | No Match | No Match |  | No Match |  | 80000 | 62000 |  |  | 77500 | 455 | 80 | [7 empty] | 0 | 0 | Federally-Regulated Consumer Product | 02/10/1998 |  | 03/30/2000
ECR International, Ltd. | Oneida Royal | GTM 100 | Natural Gas | Injection Type | False | False | 1 | False | Horizontal | No Match | No Match | Non-Condensing | No Match | No Match |  | No Match |  | 100000 | 80000 |  |  | 96400 | 753 | 80 | [9 empty] | Federally-Regulated Consumer Product | 06/04/2002 |  | 09/30/2002
Rheem Sales Company, Inc. | Rheem | FGPJ-15NARGR | LPG | No Match | False | False | 1 | False | Up | No Match | No Match | Non-Condensing | No Match | No Match |  | No Match |  | 150000 | 121000 |  |  | 134000 | 1227 | 80 | [7 empty] | 0 | 0 | Federally-Regulated Consumer Product | 03/30/2000 |  | 06/07/2000
Unitary Products Group | Fraser Johnston | L8T11520UHC11 | Natural Gas | No Match | False | False | 1 | False | Horizontal | No Match | No Match | Non-Condensing | No Match | No Match |  | No Match |  | 115000 | 92000 |  |  | 93400 | 1415 | 80 | [7 empty] | 0 | 0 | Federally-Regulated Consumer Product | 08/02/2000 |  | 12/05/2000
Goettl | Goettl | MBA140NH4R | LPG | No Match | False | False | 1 | False | Down | No Match | No Match | Non-Condensing | No Match | No Match |  | No Match |  | 140000 | 114000 |  |  | 134100 | 1180 | 80.2 | [7 empty] | 0 | 0 | Federally-Regulated Consumer Product | 03/29/2000 |  | 06/08/2000
Texas Furnace, LLC | Haier | HCA100N3I | Natural Gas | Induced Draft | False | False | 1 | False | Horizontal | None | None | Non-Condensing | Single-Stage | Multiple-Speed | 0.33 | Standard |  | 100000 | 81000 |  |  | 96200 | 862 | 80.2 | 78 | [8 empty] | Federally-Regulated Consumer Product | 11/19/2007 |  | 09/25/2008
Carrier Corp. | Bryant Heating & Cooling Systems | 581BJV048150M | Natural Gas | Induced Draft | False | True | 1 | False | Down |  | None | Non-Condensing | Single-Stage |  | 1.2 | Standard |  | 115000 | 92000 |  |  | 96400 | 637 | 81 | 78 | [8 empty] | Federally-Regulated Consumer Product | 05/30/2008 |  | 09/25/2008
Allied Air | Allied Air | CG90TB100D20C*-*** | Natural Gas | Induced Draft | False | False | 1 | False | Up | None | None | Condensing | Single-Stage |  | 0.9 | Standard |  | 100000 | 91000 |  |  | 85600 | 903 | 90 | 78 | [8 empty] | Federally-Regulated Consumer Product | 11/19/2007 |  | 11/24/2009
International Comfort Products | ICP Commercial | GCK100N16** | Natural Gas | No Match | False | False | 1 | False | Down | No Match | No Match | Condensing | No Match | No Match |  | No Match |  | 100000 | 90000 |  |  | 85600 | 612 | 90 | [7 empty] | 0 | 0 | Federally-Regulated Consumer Product | 03/30/2000 |  | 06/08/2000
International Comfort Products | Comfortmaker | TNE075F14*** | Natural Gas | No Match | False | False | 1 | False | Horizontal | No Match | No Match | Non-Condensing | No Match | No Match |  | No Match |  | 75000 | 61000 |  |  | 73600 | 866 | 80 | [7 empty] | 0 | 0 | Federally-Regulated Consumer Product | 06/08/2000 |  | 04/29/2003
Carrier Corp. | Carrier | 58MCA120-20* | Natural Gas | No Match | False | False | 1 | False | Down | No Match | No Match | Condensing | No Match | No Match |  | No Match |  | 120000 | 112000 |  |  | 118800 | 1073 | 91 | 78 | [8 empty] | Federally-Regulated Consumer Product | 02/08/2002 |  | 11/19/2007
Nordyne, LLC | Miller | R4G*-024*072* | Natural Gas | No Match | False | True | 1 | False | Down | No Match | No Match | Non-Condensing | No Match | No Match |  | No Match |  | 72000 | 57000 |  |  | 59900 | 260 | 78 | [7 empty] | 0 | 0 | Federally-Regulated Consumer Product | 06/08/2000 |  | 08/02/2000
Texas Furnace, LLC | H.E.P. Materials Corp., dba HEP Sales | ABA060NI2R | LPG | Induced Draft | False | False | 1 | False | Down | None | None | Non-Condensing | Single-Stage | Multiple-Speed | 0.25 | Standard |  | 60000 | 49000 |  |  | 57900 | 475 | 80.2 | 78 | [8 empty] | Federally-Regulated Consumer Product | 11/19/2007 |  | 09/25/2008
Lennox Industries Inc. | Lennox | G60UHV-36A-070-** | Natural Gas | No Match | False | False | 1 | False | Up | No Match | No Match | Non-Condensing | No Match | No Match |  | No Match |  | 66000 | 54000 |  |  | 57600 | 137 | 80 | [9 empty] | Federally-Regulated Consumer Product | 11/28/2001 |  | 04/03/2002
Texas Furnace, LLC | H.E.P. Materials Corp., dba HEP Sales | CSA090NH4RX | LPG | No Match | False | False | 1 | False | Down | No Match | No Match | Condensing | No Match | No Match |  | No Match |  | 90000 | 81000 |  |  | 85100 | 735 | 90.4 | 78 | [8 empty] | Federally-Regulated Consumer Product | 04/03/2002 |  | 11/19/2007
Texas Furnace, LLC | Texas Furnace, LLC | ADA140NH5RH | LPG | No Match | False | False | 1 | False | Down | No Match | No Match | Non-Condensing | No Match | No Match |  | No Match |  | 126000 | 102000 |  |  | 134300 | 1111 | 80.2 | 78 | [8 empty] | Federally-Regulated Consumer Product | 02/13/2002 |  | 11/19/2007
Carrier Corp. | International Comfort Products | NOMF155D12*** | Oil | Power | True | False | 1 | False | Horizontal |  | None | Non-Condensing | Single-Stage |  | 0.75 | Standard |  | 154000 | 126000 |  |  | 134400 | 1124 | 80 | 78 | [8 empty] | Federally-Regulated Consumer Product | 05/30/2008 |  | 09/25/2008
Crown Boiler Co. | Crown | USA090NH3R* | LPG | No Match | False | False | 1 | False | Up | No Match | No Match | Condensing | No Match | No Match |  | No Match |  | 90000 | 82000 |  |  | 84700 | 721 | 90.9 | [7 empty] | 0 | 0 | Federally-Regulated Consumer Product | 03/29/2000 |  | 11/01/2001
Rheem Sales Company, Inc. | Heat Controller | GLDH105-E5(N,NX) | Natural Gas | No Match | False | False | 1 | False | Horizontal | No Match | No Match | Condensing | No Match | No Match |  | No Match |  | 105000 | 97000 |  |  | 101000 | 675 | 92 | 78 | [8 empty] | Federally-Regulated Consumer Product | 06/04/2002 |  | 11/19/2007
Carrier Corp. | Bryant Heating & Cooling Systems | 333JAV060120 | Natural Gas | No Match | False | False | 1 | False | Up | No Match | No Match | Non-Condensing | No Match | No Match |  | No Match |  | 117000 | 96000 |  |  | 113100 | 670 | 80 | [7 empty] | 0 | 0 | Federally-Regulated Consumer Product | 06/07/2000 |  | 04/29/2003
International Comfort Products | Sears | NTN6100KJ** | Natural Gas | No Match | False | False | 1 | False | Up | No Match | No Match | Non-Condensing | No Match | No Match |  | No Match |  | 100000 | 80000 |  |  | 93500 | 1387 | 80 | [7 empty] | 0 | 0 | Federally-Regulated Consumer Product | 12/21/1998 |  | 03/30/2000
Carrier Corp. | Carrier | 48JZ02404030 | LPG | No Match | False | True | 1 | False | Down | No Match | No Match | Non-Condensing | No Match | No Match |  | No Match |  | 40000 | 31000 |  |  | 37900 | 386 | 80.1 | 78 | [8 empty] | Federally-Regulated Consumer Product | 06/04/2002 |  | 11/19/2007
Unitary Products Group | Luxaire | L8T08012UHA11 | Natural Gas | No Match | False | False | 1 | False | Up | No Match | No Match | Non-Condensing | No Match | No Match |  | No Match |  | 80000 | 64000 |  |  | 76400 | 702 | 80 | [7 empty] | 0 | 0 | Federally-Regulated Consumer Product | 08/02/2000 |  | 12/05/2000
International Comfort Products | ICP Commercial | NTN3100KJ*** | LPG | No Match | False | False | 1 | False | Horizontal | No Match | No Match | Non-Condensing | No Match | No Match |  | No Match |  | 100000 | 80000 |  |  | 96100 | 766 | 80 | [7 empty] | 0 | 0 | Federally-Regulated Consumer Product | 03/30/2000 |  | 06/08/2000
Nordyne, LLC | Philco | KG7TK 080*-* | LPG | Induced Draft | False | False | 1 | False | Down | None | None | Non-Condensing | Two-Stage Modulating |  | 0.5 | Premium |  | 80000 | 64000 | 1700 | 960 | 76200 | 323 | 80 | 78 | [8 empty] | Federally-Regulated Consumer Product | 09/25/2008 |  | 11/24/2009
Carrier Corp. | Sears, Roebuck, & Co. | C8MPN075F16 | Natural Gas | Induced Draft | False | False | 1 | False | Up |  | None | Non-Condensing | Single-Stage |  | 0.5 | Standard |  | 75000 | 60000 |  |  | 75300 | 1208 | 80 | 78 | [8 empty] | Federally-Regulated Consumer Product | 05/30/2008 |  | 09/25/2008
Rheem Sales Company, Inc. | Ruud | URKA-A018JK04X | Natural Gas | No Match | False | True | 1 | False | Horizontal | No Match | No Match | Non-Condensing | No Match | No Match |  | No Match |  | 40000 | 31000 |  |  | 38500 | 183 | 80 | 78 | [6 empty] | 0 | 0 | Federally-Regulated Consumer Product | 06/07/2000 |  | 11/19/2007
Trane U.S. Inc. | American Standard, Inc. | CDB060A936D* | Natural Gas | No Match | False | False | 1 | False | Horizontal | No Match | No Match | Non-Condensing | No Match | No Match |  | No Match |  | 60000 | 48000 |  |  | 56400 | 760 | 80 | 78 | [8 empty] | Federally-Regulated Consumer Product | 09/30/2002 |  | 11/19/2007
Nordyne, LLC | Pameco | GD096K12B-S | LPG | No Match | False | False | 1 | False | Down | No Match | No Match | Non-Condensing | No Match | No Match |  | No Match |  | 96000 | 76000 |  |  | 97000 | 611 | 80 | [7 empty] | 0 | 0 | Federally-Regulated Consumer Product | 06/08/2000 |  | 08/05/2002
Carrier Corp. - Syracuse | Carrier | 48GX04206060 | Natural Gas | No Match | False | True | 3 | False | Down | No Match | No Match | Non-Condensing | No Match | No Match |  | No Match |  | 60000 | 47000 |  |  | 57500 | 811 | 78.7 | 78 | 80 | 80 |  |  |  |  | 0 | 3 | Non Federally-Regulated | 01/20/1999 |  | 11/02/2006
Carrier Corp. | Carrier | 48GP04813030 | Natural Gas | No Match | False | True | 1 | False | Horizontal | No Match | No Match | Non-Condensing | No Match | No Match |  | No Match |  | 130000 | 104000 |  |  | 115100 | 977 | 80.3 | 78 | [8 empty] | Federally-Regulated Consumer Product | 06/04/2002 |  | 11/19/2007
Trane U.S. Inc. | American Standard, Inc. | AUX120R960W* | Natural Gas | No Match | False | False | 1 | False | Horizontal | No Match | No Match | Condensing | No Match | No Match |  | No Match |  | 120000 | 112000 |  |  | 111300 | 966 | 92.5 | [9 empty] | Federally-Regulated Consumer Product | 04/03/2002 |  | 09/30/2002
Texas Furnace, LLC | Texas Furnace, LLC | TDA080NH3RH | Natural Gas | No Match | False | False | 1 | False | Down | No Match | No Match | Non-Condensing | No Match | No Match |  | No Match |  | 72000 | 59000 |  |  | 76200 | 742 | 80.2 | 78 | [8 empty] | Federally-Regulated Consumer Product | 02/13/2002 |  | 11/19/2007
Carrier Corp. | Payne Heating & Cooling | PY1P*B048115A* | LPG | Induced Draft | False | True | 3 | True | Down | No Match | None | Non-Condensing | Single-Stage | No Match | 0.75 | Standard |  | 115000 | 92000 |  |  | 95 | 1092 | 81.1 | 75 | [8 empty] | Non Federally-Regulated | 11/03/2006 |  | 11/16/2007
Texas Furnace, LLC | Eubank | ABA080NH4RX | Natural Gas | No Match | False | False | 1 | False | Horizontal | No Match | No Match | Non-Condensing | No Match | No Match |  | No Match |  | 80000 | 65000 |  |  | 75300 | 961 | 80.2 | 78 | [8 empty] | Federally-Regulated Consumer Product | 04/29/2003 |  | 11/19/2007
International Comfort Products | Sears | PGAA60D1K*** | Natural Gas | No Match | False | True | 1 | False | Down | No Match | No Match | Non-Condensing | No Match | No Match |  | No Match |  | 90000 | 71000 |  |  | 75600 | 748 | 80.7 | [7 empty] | 0 | 0 | Federally-Regulated Consumer Product | 02/10/1998 |  | 03/30/2000
Unitary Products Group | York | L8C10016MUC11* | Natural Gas | No Match | False | False | 1 | False | Up | No Match | No Match | Non-Condensing | No Match | No Match |  | No Match |  | 100000 | 80000 |  |  | 96600 | 684 | 80 | [7 empty] | 0 | 0 | Federally-Regulated Consumer Product | 06/07/2000 |  | 09/29/2000
Texas Furnace, LLC | Texas Furnace, LLC | ADA100NH3RH | Natural Gas | No Match | False | False | 1 | False | Horizontal | No Match | No Match | Non-Condensing | No Match | No Match |  | No Match |  | 90000 | 73000 |  |  | 96200 | 698 | 80.2 | 78 | [8 empty] | Federally-Regulated Consumer Product | 02/13/2002 |  | 11/19/2007
Crown Boiler Co. | Crown | MDA040NH2R | Natural Gas | No Match | False | False | 1 | False | Up | No Match | No Match | Non-Condensing | No Match | No Match |  | No Match |  | 40000 | 33000 |  |  | 38600 | 222 | 80.2 | [7 empty] | 0 | 0 | Federally-Regulated Consumer Product | 03/29/2000 |  | 11/01/2001
Lennox Industries Inc. | Lennox | G50UH-60D-110-* | Natural Gas | No Match | False | False | 1 | False | Up | No Match | No Match | Non-Condensing | No Match | No Match |  | No Match |  | 110000 | 88000 |  |  | 94600 | 764 | 80 | [7 empty] | 0 | 0 | Federally-Regulated Consumer Product | 03/30/2000 |  | 04/03/2002
Carrier Corp. | International Comfort Products | PGF330080K*1 | Natural Gas | Induced Draft | False | True | 1 | False | Horizontal |  | None | Non-Condensing | Single-Stage |  | 0.5 | Standard |  | 80000 | 65000 |  |  | 78200 | 539 | 80 | 78 | [8 empty] | Federally-Regulated Consumer Product | 11/19/2007 |  | 08/17/2009
Carrier Corp. | Payne Heating & Cooling | PG8MEA060135 | LPG | Induced Draft | False | False | 0 | False | Horizontal |  | None | Non-Condensing | Single-Stage |  | 1 | Standard |  | 132000 | 107000 |  |  | 117000 | 808 | 80 | [9 empty] | Federally-Regulated Consumer Product | 05/30/2008 |  | 09/25/2008
Rheem Sales Company, Inc. | Rheem | FGPJ-10EBRGR | Natural Gas | No Match | False | False | 1 | False | Up | No Match | No Match | Non-Condensing | No Match | No Match |  | No Match |  | 100000 | 81000 |  |  | 94500 | 1199 | 80 | [7 empty] | 0 | 0 | Federally-Regulated Consumer Product | 03/30/2000 |  | 11/29/2001
Texas Furnace, LLC | Texas Furnace, LLC | ABA060NH2RX | Natural Gas | No Match | False | False | 1 | False | Horizontal | No Match | No Match | Non-Condensing | No Match | No Match |  | No Match |  | 60000 | 49000 |  |  | 57900 | 356 | 80.2 | 78 | [8 empty] | Federally-Regulated Consumer Product | 02/13/2002 |  | 11/19/2007
Rheem Sales Company, Inc. | Ruud | UGTA-07(E/N)MAES | Natural Gas | No Match | False | False | 1 | False | Horizontal | No Match | No Match | Condensing | No Match | No Match |  | No Match |  | 75000 | 69000 |  |  | 67000 | 359 | 92 | [7 empty] | 0 | 0 | Federally-Regulated Consumer Product | 06/07/2000 |  | 11/01/2001
Nordyne, LLC | Nordyne | KG7SA 126*-45D | LPG | Induced Draft | False | False | 1 | False | Horizontal | None | None | Non-Condensing | Single-Stage | Single-Speed | 1 | Standard |  | 126000 | 100000 | 1970 | 1310 | 113200 | 1700 | 80 | 78 | [8 empty] | Federally-Regulated Consumer Product | 02/27/2009 |  | 04/22/2009
International Comfort Products | Arcoaire | GPCM60K140** | Natural Gas | No Match | False | True | 1 | False | Horizontal | No Match | No Match | Non-Condensing | No Match | No Match |  | No Match |  | 140000 | 112000 |  |  | 134300 | 1243 | 80 | [7 empty] | 0 | 0 | Federally-Regulated Consumer Product | 08/05/1998 |  | 03/30/2000
Carrier Corp. | Bryant Heating & Cooling Systems | 312JAV048110* | Natural Gas | No Match | False | False | 1 | False | Down | No Match | No Match | Non-Condensing | No Match | No Match |  | No Match |  | 105000 | 85000 |  |  | 94200 | 724 | 80 | 78 | [8 empty] | Federally-Regulated Consumer Product | 06/25/2002 |  | 11/19/2007
Allied Air | Allied Air | CG93TC100V20C | Natural Gas | Induced Draft | False | False | 1 | False | Up | None | None | Condensing | Two-Stage Modulating |  | 1 | Standard |  | 100000 | 95000 |  |  | 83900 | 214 | 93 | 78 | [8 empty] | Federally-Regulated Consumer Product | 02/27/2009 |  | 04/22/2009
Carrier Corp. - Syracuse | Bryant | 582AEW042090 | Natural Gas | No Match | False | True | 3 | False | Horizontal | No Match | No Match | Non-Condensing | No Match | No Match |  | No Match |  | 90000 | 71000 |  |  | 77200 | 705 | 79.9 | 78 | 80.7 | 80 |  |  |  |  | 0 | 3 | Non Federally-Regulated | 02/10/1999 |  | 11/02/2006
Trane U.S. Inc. | Trane | TDD080R9V3E* | LPG | No Match | False | False | 1 | False | Horizontal | No Match | No Match | Non-Condensing | No Match | No Match |  | No Match |  | 80000 | 63000 |  |  | 76300 | 166 | 80 | [7 empty] | 0 | 0 | Federally-Regulated Consumer Product | 03/30/2000 |  | 06/08/2000
Carrier Corp. | International Comfort Products | NOMF155E19* | Oil | Power | True | False | 1 | False | Horizontal |  | None | Non-Condensing | Single-Stage |  | 0.75 | Standard |  | 119000 | 97000 |  |  | 115600 | 930 | 80 | 78 | [8 empty] | Federally-Regulated Consumer Product | 12/24/2008 |  | 04/22/2009
Carrier Corp. | Bryant Heating & Cooling Systems | 677BNW042090N* | LPG | Induced Draft | False | True | 1 | False | Horizontal |  | None | Non-Condensing | Two-Stage Modulating |  | 0.75 | Standard |  | 90000 | 74000 |  |  | 79500 | 394 | 79.2 | 78 | [8 empty] | Federally-Regulated Consumer Product | 05/30/2008 |  | 09/25/2008
Trane U.S. Inc. | Trane Unitary Products Group | 4DCY4048A3096** | Natural Gas | Induced Draft | False | True | 3 | False | Horizontal | Draft Hood | None | Non-Condensing | Two-Stage Modulating | Multiple-Speed | 0.75 | Standard |  | 96000 | 77000 | 1600 | 1400 | 96000 | 346 | 80 | 78 | [8 empty] | Non Federally-Regulated | 11/19/2007 |  | 11/24/2009
Lennox Industries Inc. | Lennox | G40UH-60D-110-* | Natural Gas | No Match | False | False | 1 | False | Horizontal | No Match | No Match | Non-Condensing | No Match | No Match |  | No Match |  | 110000 | 88000 |  |  | 94600 | 764 | 80 | [7 empty] | 0 | 0 | Federally-Regulated Consumer Product | 03/30/2000 |  | 04/03/2002
Carrier Corp. | Bryant Heating & Cooling Systems | 353AAV060100*** | Natural Gas | Induced Draft | False | False | 1 | True | Horizontal | None | None | Condensing | Single-Stage |  | 1 | Standard |  | 100000 | 93000 |  |  | 84500 | 662 | 92.3 | 75 | [8 empty] | Federally-Regulated Consumer Product | 10/20/2008 |  | 11/24/2009
Allied Air | Lennox | OF25Q2/3-105/120R-*** | Oil | Power | True | False | 1 | False | Lowboy | Barometric Regulator | None | Non-Condensing | Single-Stage |  | 0.33 | Standard |  | 112000 | 91000 |  |  | 93400 | 910 | 82.5 | 78 | [8 empty] | Federally-Regulated Consumer Product | 09/25/2008 |  | 11/24/2009
Carrier Corp. - Syracuse | Bryant | 580FEV060115AA | Natural Gas | No Match | False | True | 3 | False | Down | No Match | No Match | Non-Condensing | No Match | No Match |  | No Match |  | 115000 | 92000 | 2100 | 1500 | 97350 | 644 | 80 | 78 | 80 | 80 |  |  |  |  | 0 | 3 | Non Federally-Regulated | 06/07/2000 |  | 11/02/2006
Carrier Corp. - Syracuse | Carrier | 48GX04811530 | LPG | No Match | False | True | 1 | False | Horizontal | No Match | No Match | Non-Condensing | No Match | No Match |  | No Match |  | 115000 | 92000 |  |  | 94500 | 899 | 81.1 | [7 empty] | 0 | 0 | Federally-Regulated Consumer Product | 03/30/2000 |  | 06/07/2000
Excel Comfort Systems, Inc. | Ducane | CMPB050U3 | Natural Gas | No Match | False | False | 1 | False | Up | No Match | No Match | Condensing | No Match | No Match |  | No Match |  | 50000 | 44000 |  |  | 50100 | 540 | 92 | [9 empty] | Federally-Regulated Consumer Product | 03/13/2001 |  | 04/12/2001
Allied Air | Allied Air | G1N80BT075D12A*-*** | Natural Gas | Induced Draft | False | False | 1 | False | Up | None | None | Non-Condensing | Single-Stage |  | 0.33 | Standard |  | 75000 | 60000 |  |  | 77900 | 570 | 80 | 78 | [8 empty] | Federally-Regulated Consumer Product | 11/19/2007 |  | 11/24/2009
Trane U.S. Inc. | American Standard, Inc. | AUD060R936J* | Natural Gas | No Match | False | False | 1 | False | Horizontal | No Match | No Match | Non-Condensing | No Match | No Match |  | No Match |  | 60000 | 47000 |  |  | 54100 | 527 | 80 | [7 empty] | 0 | 0 | Federally-Regulated Consumer Product | 06/07/2000 |  | 02/07/2002
Texas Furnace, LLC | Crown | MBA140NH4RX | Natural Gas | No Match | False | False | 1 | False | Up | No Match | No Match | Non-Condensing | No Match | No Match |  | No Match |  | 140000 | 114000 |  |  | 134100 | 1180 | 80.2 | 78 | [8 empty] | Federally-Regulated Consumer Product | 02/13/2002 |  | 11/19/2007
Consolidated Industries Corp. | Crown | MDA120NH5R | LPG | No Match | False | False | 1 | False | Down | No Match | No Match | Non-Condensing | No Match | No Match |  | No Match |  | 120000 | 98000 |  |  | 114600 | 1043 | 80.2 | 78 | [6 empty] | 0 | 0 | Federally-Regulated Consumer Product | 06/08/2000 |  | 09/16/2003
Daikin Comfort Technologies Manufacturing, L.P. | Amana | GCIC045**30 | Natural Gas | No Match | False | False | 1 | False | Horizontal | No Match | No Match | Non-Condensing | No Match | No Match |  | No Match |  | 46000 | 37000 |  |  | 38500 | 190 | 80 | 78 | [8 empty] | Federally-Regulated Consumer Product | 09/30/2002 |  | 11/19/2007
Armstrong | Armstrong | RPG(1012)*30D075** | LPG | No Match | False | True | 1 | False | Down | No Match | No Match | Non-Condensing | No Match | No Match |  | No Match |  | 75000 | 60000 |  |  | 76500 | 639 | 80 | [9 empty] | Federally-Regulated Consumer Product | 11/01/2001 |  | 11/28/2001
Bard Manufacturing Company, Inc. | Bard | MPG140D60C | Natural Gas | No Match | False | False | 1 | False | Up | No Match | No Match | Non-Condensing | No Match | No Match |  | No Match |  | 140000 | 114000 |  |  | 134300 | 1111 | 80.2 | [7 empty] | 0 | 0 | Federally-Regulated Consumer Product | 03/29/2000 |  | 06/08/2000
Carrier Corp. | Carrier Corp. | 48PGF*05***3 | LPG | Induced Draft | False | True | 1 | False | Horizontal |  | None | Non-Condensing | Single-Stage |  | 1.6 | Standard |  | 113000 | 90000 |  |  | 98600 | 523 | 80 | 78 | [8 empty] | Federally-Regulated Consumer Product | 05/30/2008 |  | 09/25/2008
Carrier Corp. - Syracuse | Carrier | 48GX03006030 | Natural Gas | No Match | False | True | 1 | False | Horizontal | No Match | No Match | Non-Condensing | No Match | No Match |  | No Match |  | 60000 | 46000 |  |  | 59100 | 399 | 78.4 | [7 empty] | 0 | 0 | Federally-Regulated Consumer Product | 03/04/1999 |  | 08/02/2000
Armstrong | Armstrong | GCS16-048-75-** | Natural Gas | No Match | False | True | 1 | False | Down | No Match | No Match | Non-Condensing | No Match | No Match |  | No Match |  | 75000 | 58000 |  |  | 56500 | 631 | 80 | [7 empty] | 0 | 0 | Federally-Regulated Consumer Product | 03/30/2000 |  | 06/07/2000
Rheem Sales Company, Inc. | Weatherking | WGPH-04EAUSR | Natural Gas | No Match | False | False | 1 | False | Horizontal | No Match | No Match | Non-Condensing | No Match | No Match |  | No Match |  | 45000 | 36000 |  |  | 37500 | 313 | 81.7 | [7 empty] | 0 | 0 | Federally-Regulated Consumer Product | 06/07/2000 |  | 11/29/2001
Carrier Corp. | Carrier | 48XZN048130* | Natural Gas | Induced Draft | False | True | 3 | True | Down | No Match | None | Non-Condensing | Single-Stage | No Match | 0.75 | Standard |  | 130000 | 104000 |  |  | 116 | 869 | 80.3 | 75 | [8 empty] | Non Federally-Regulated | 11/03/2006 |  | 11/16/2007
Carrier Corp. | Carrier Corp. | 58MEB040-12x | LPG | Induced Draft | False | False | 1 | True | Up | None | None | Condensing | Single-Stage |  | 0.5 | Standard |  | 40000 | 38000 |  |  | 33300 | 182 | 94.7 | 75 | [8 empty] | Federally-Regulated Consumer Product | 10/20/2008 |  | 11/24/2009
Armstrong | Armstrong | RPG(1012)*36D075** | Natural Gas | No Match | False | True | 1 | False | Down | No Match | No Match | Non-Condensing | No Match | No Match |  | No Match |  | 75000 | 60000 |  |  | 76500 | 639 | 80 | [9 empty] | Federally-Regulated Consumer Product | 11/01/2001 |  | 11/28/2001
Trane U.S. Inc. | American Standard, Inc. | 4YCC3036A3096** | LPG | Induced Draft | False | True | 3 | False | Down | Draft Hood | None | Non-Condensing | Single-Stage | Multiple-Speed | 0.5 | Standard |  | 96000 | 76000 | 1200 | 1050 | 77000 | 834 | 80 | 78 | [8 empty] | Non Federally-Regulated | 11/19/2007 |  | 11/24/2009
Trane U.S. Inc. | Trane | TDD120R9V5E* | Natural Gas | No Match | False | False | 1 | False | Horizontal | No Match | No Match | Non-Condensing | No Match | No Match |  | No Match |  | 120000 | 95000 |  |  | 113200 | 180 | 80 | [7 empty] | 0 | 0 | Federally-Regulated Consumer Product | 12/21/1999 |  | 02/07/2002
Carrier Corp. | Payne Heating & Cooling | PG9MAA036080 | Natural Gas | No Match | False | False | 1 | False | Horizontal | No Match | No Match | Condensing | No Match | No Match |  | No Match |  | 80000 | 74000 |  |  | 67900 | 363 | 92 | [7 empty] | 0 | 0 | Federally-Regulated Consumer Product | 06/07/2000 |  | 11/29/2001
Thermo Products, Inc. | Thermo Products, Inc. | OH5-85M | Oil | No Match | False | False | 1 | False | Up | No Match | No Match | Non-Condensing | No Match | No Match |  | No Match |  | 106200 | 91000 |  |  | 90100 | 377 | 86 | [7 empty] | 0 | 0 | Federally-Regulated Consumer Product | 06/30/1999 |  | 03/29/2000
Nordyne, LLC | Thermal Zone | KG7SA 045*-23A | Natural Gas | Induced Draft | False | False | 1 | False | Up | None | None | Non-Condensing | Single-Stage | Multiple-Speed | 0.33 | Standard |  | 45000 | 35000 | 1025 | 550 | 38100 | 515 | 80 | 78 | [8 empty] | Federally-Regulated Consumer Product | 05/30/2008 |  | 11/21/2008
International Comfort Products | Heil | NTC6100GF** | Natural Gas | No Match | False | False | 1 | False | Horizontal | No Match | No Match | Non-Condensing | No Match | No Match |  | No Match |  | 100000 | 80000 |  |  | 96900 | 564 | 80 | [7 empty] | 0 | 0 | Federally-Regulated Consumer Product | 02/10/1998 |  | 03/30/2000
Texas Furnace, LLC | H.E.P. Materials Corp., dba HEP Sales | VCA090NH3RH | Natural Gas | No Match | False | False | 1 | False | Up | No Match | No Match | Condensing | No Match | No Match |  | No Match |  | 81000 | 74000 |  |  | 84700 | 721 | 90.9 | 78 | [8 empty] | Federally-Regulated Consumer Product | 04/03/2002 |  | 11/19/2007
Thermo Products, Inc. | Thermo Products, Inc. | CDX1-100N | LPG | No Match | False | False | 1 | False | Down | No Match | No Match | Condensing | No Match | No Match |  | No Match |  | 100000 | 94000 |  |  | 101000 | 143 | 93 | [9 empty] | Federally-Regulated Consumer Product | 04/12/2001 |  | 04/03/2002
Rheem Sales Company, Inc. | Heat Controller | GLDH105-E5(N,NX) | LPG | No Match | False | False | 1 | False | Down | No Match | No Match | Condensing | No Match | No Match |  | No Match |  | 105000 | 97000 |  |  | 101000 | 675 | 92 | 78 | [8 empty] | Federally-Regulated Consumer Product | 06/04/2002 |  | 11/19/2007
Nordyne, LLC | Pameco | PG048M096-1S | Natural Gas | No Match | False | True | 1 | False | Horizontal | No Match | No Match | Non-Condensing | No Match | No Match |  | No Match |  | 96000 | 75000 |  |  | 78600 | 685 | 78 | [7 empty] | 0 | 0 | Federally-Regulated Consumer Product | 06/08/2000 |  | 08/02/2000
Lennox Industries Inc. | Lennox | GCS20R-024-50-*P | Natural Gas | No Match | False | True | 1 | False | Horizontal | No Match | No Match | Non-Condensing | No Match | No Match |  | No Match |  | 50000 | 39000 |  |  | 38600 | 183 | 80 | 78 | [8 empty] | Federally-Regulated Consumer Product | 11/02/2001 |  | 11/19/2007
Trane U.S. Inc. | American Standard, Inc. | 4YCX3060A4120** | LPG | Induced Draft | False | True | 3 | False | Horizontal | Draft Hood | None | Non-Condensing | Single-Stage | Variable-Speed | 1 | Standard | 69 | 120000 | 96000 | 2000 | 1750 | 114000 | 1559 | 80 | 78 | [8 empty] | Non Federally-Regulated | 11/19/2007 |  | 11/24/2009
Trane U.S. Inc. | Trane Unitary Products Group | 4YCX3060A1096** | LPG | Induced Draft | False | True | 1 | False | Down | Draft Hood | None | Non-Condensing | Single-Stage | Variable-Speed | 1 | Standard | 69 | 96000 | 77000 | 2000 | 1750 | 95000 | 969 | 80 | 78 | [8 empty] | Federally-Regulated Consumer Product | 11/19/2007 |  | 11/21/2008
Trane U.S. Inc. | Trane | TDE080A945K* | LPG | No Match | False | False | 1 | False | Down | No Match | No Match | Non-Condensing | No Match | No Match |  | No Match |  | 80000 | 64000 |  |  | 76800 | 608 | 80 | [7 empty] | 0 | 0 | Federally-Regulated Consumer Product | 12/05/2000 |  | 03/13/2001
Carrier Corp. | Carrier | 48GSN060090* | Natural Gas | Induced Draft | False | True | 3 | True | Horizontal | No Match | None | Non-Condensing | Single-Stage | No Match | 1 | Standard |  | 90000 | 70000 |  |  | 77 | 1122 | 78.6 | 75 | [8 empty] | Non Federally-Regulated | 11/03/2006 |  | 11/16/2007
Carrier Corp. - Syracuse | Carrier | 583ANW036060N | Natural Gas | No Match | False | True | 1 | False | Down | No Match | No Match | Non-Condensing | No Match | No Match |  | No Match |  | 60000 | 46000 |  |  | 57800 | 650 | 78.7 | [7 empty] | 0 | 0 | Federally-Regulated Consumer Product | 03/30/2000 |  | 08/02/2000
Rheem Sales Company, Inc. | Heat Controller | GLDH90-E5(N/NX) | Natural Gas | No Match | False | False | 1 | False | Down | No Match | No Match | Condensing | No Match | No Match |  | No Match |  | 90000 | 84000 |  |  | 83500 | 629 | 92.4 | [7 empty] | 0 | 0 | Federally-Regulated Consumer Product | 02/10/1998 |  | 03/30/2000
Texas Furnace, LLC | Texas Furnace, LLC | ABA040NH2RX | Natural Gas | No Match | False | False | 1 | False | Horizontal | No Match | No Match | Non-Condensing | No Match | No Match |  | No Match |  | 40000 | 33000 |  |  | 38600 | 222 | 80.2 | 78 | [8 empty] | Federally-Regulated Consumer Product | 11/29/2001 |  | 11/19/2007
Armstrong | Armstrong | PGE(10/12)*42D075**- | Natural Gas | No Match | False | True | 1 | False | Horizontal | No Match | No Match | Non-Condensing | No Match | No Match |  | No Match |  | 75000 | 60000 |  |  | 76600 | 660 | 80 | [7 empty] | 0 | 0 | Federally-Regulated Consumer Product | 06/30/1999 |  | 03/30/2000
Rheem Sales Company, Inc. | Rheem | RKKA-A042JK08X | Natural Gas | No Match | False | True | 1 | False | Horizontal | No Match | No Match | Non-Condensing | No Match | No Match |  | No Match |  | 80000 | 62000 |  |  | 76500 | 574 | 80 | [7 empty] | 0 | 0 | Federally-Regulated Consumer Product | 02/10/1998 |  | 03/30/2000
Carrier Corp. - Syracuse | Carrier | 48TJF00962 | Natural Gas | No Match | False | True | 3 | False | Horizontal | No Match | No Match | Non-Condensing | No Match | No Match |  | No Match |  | 220000 | 176000 | 3400 | 2300 | 194040 | 1310 | 80 | 78 | 80 | 80 |  |  |  |  | 0 | 3 | Non Federally-Regulated | 06/18/1999 |  | 11/02/2006
Armstrong | Lennox | GCS(26/29)*-042-100 | Natural Gas | No Match | False | True | 1 | False | Down | No Match | No Match | Non-Condensing | No Match | No Match |  | No Match |  | 100000 | 80000 |  |  | 96100 | 710 | 80 | [7 empty] | 0 | 0 | Federally-Regulated Consumer Product | 12/06/2000 |  | 03/13/2001
Unitary Products Group | Proflo Aire | ACP048G0801221 | Natural Gas | No Match | False | True | 1 | False | Down | No Match | No Match | Non-Condensing | No Match | No Match |  | No Match |  | 80000 | 64000 |  |  | 74600 | 1111 | 80.8 | [7 empty] | 0 | 0 | Federally-Regulated Consumer Product | 08/02/2000 |  | 09/29/2000
Carrier Corp. | Carrier | 48XP-060090* | Natural Gas | Induced Draft | False | True | 3 | True | Down | No Match | None | Non-Condensing | Single-Stage | No Match | 1 | Standard |  | 90000 | 71000 |  |  | 79 | 762 | 78.6 | 75 | [8 empty] | Non Federally-Regulated | 11/03/2006 |  | 11/16/2007
Carrier Corp. | Sears, Roebuck, & Co. | T8MPN075B12 | LPG | Induced Draft | False | False | 1 | False | Down |  | None | Non-Condensing | Single-Stage |  | 0.5 | Standard |  | 75000 | 60000 |  |  | 75000 | 1272 | 80 | 78 | [8 empty] | Federally-Regulated Consumer Product | 05/30/2008 |  | 09/25/2008
Trane U.S. Inc. | American Standard, Inc. | 4YCZ6036A4096** | LPG | Induced Draft | False | True | 3 | False | Horizontal | Draft Hood | None | Non-Condensing | Two-Stage Modulating | Multiple-Speed | 0.5 | Standard |  | 96000 | 77000 | 1200 | 1050 | 96000 | 326 | 80 | 78 | [8 empty] | Non Federally-Regulated | 11/19/2007 |  | 11/24/2009
Thermo Products, Inc. | Thermo Products, Inc. | IHB-50 | Natural Gas | No Match | False | False | 1 | False | Up | No Match | No Match | Non-Condensing | No Match | No Match |  | No Match |  | 50000 | 40000 |  |  | 39100 | 68 | 80 | [7 empty] | 0 | 0 | Federally-Regulated Consumer Product | 02/10/1998 |  | 03/29/2000
International Comfort Products | Tempstar | NCGM050EF** | Natural Gas | No Match | False | False | 1 | False | Down | No Match | No Match | Condensing | No Match | No Match |  | No Match |  | 50000 | 45000 |  |  | 50800 | 360 | 90 | [7 empty] | 0 | 0 | Federally-Regulated Consumer Product | 06/08/2000 |  | 04/03/2002
Texas Furnace, LLC | Fedders | ADA080NI2R | Natural Gas | Induced Draft | False | False | 1 | False | Horizontal | None | None | Non-Condensing | Single-Stage | Multiple-Speed | 0.25 | Standard |  | 80000 | 65000 |  |  | 77100 | 662 | 80.2 | 78 | [8 empty] | Federally-Regulated Consumer Product | 11/19/2007 |  | 09/25/2008
Trane U.S. Inc. | Trane Unitary Products Group | 4YCX3036A3075** | LPG | Induced Draft | False | True | 3 | False | Horizontal | Draft Hood | None | Non-Condensing | Single-Stage | Multiple-Speed | 0.5 | Standard |  | 75000 | 60000 | 1200 | 1050 | 76000 | 756 | 80 | 78 | [8 empty] | Non Federally-Regulated | 11/19/2007 |  | 11/24/2009
Carrier Corp. - Syracuse | Carrier | 48HJE00534 | LPG | No Match | False | True | 1 | False | Down | No Match | No Match | Non-Condensing | No Match | No Match |  | No Match |  | 115000 | 92000 |  |  | 96400 | 512 | 81 | [9 empty] | Federally-Regulated Consumer Product | 03/13/2001 |  | 08/05/2002
Armstrong | Lennox | 10GCS024-75-*P | Natural Gas | No Match | False | True | 1 | False | Horizontal | No Match | No Match | Non-Condensing | No Match | No Match |  | No Match |  | 75000 | 60000 |  |  | 76500 | 640 | 80 | [7 empty] | 0 | 0 | Federally-Regulated Consumer Product | 08/10/1999 |  | 03/30/2000
Rheem Sales Company, Inc. | Weatherking | GGLJ-07NAUER | LPG | No Match | False | False | 1 | False | Down | No Match | No Match | Non-Condensing | No Match | No Match |  | No Match |  | 75000 | 61000 |  |  | 74900 | 862 | 80 | [7 empty] | 0 | 0 | Federally-Regulated Consumer Product | 06/07/2000 |  | 11/29/2001
Carrier Corp. | Carrier Corp. | 48HJL0063 | Natural Gas | Induced Draft | False | True | 1 | False | Down |  | None | Non-Condensing | Single-Stage |  | 1.3 | Standard |  | 60000 | 50000 |  |  | 56900 | 806 | 80.2 | 78 | [8 empty] | Federally-Regulated Consumer Product | 05/30/2008 |  | 09/25/2008
Carrier Corp. | Bryant | 583A*W060115A* | Natural Gas | Induced Draft | False | True | 3 | True | Horizontal | No Match | None | Non-Condensing | Single-Stage | No Match | 1 | Standard |  | 115000 | 92000 |  |  | 94 | 1181 | 81.1 | 75 | [8 empty] | Non Federally-Regulated | 11/03/2006 |  | 11/16/2007
Carrier Corp. | Carrier | 58EFB075-12 | LPG | No Match | False | False | 1 | False | Horizontal | No Match | No Match | Non-Condensing | No Match | No Match |  | No Match |  | 75000 | 60000 |  |  | 75900 | 371 | 80 | [7 empty] | 0 | 0 | Federally-Regulated Consumer Product | 03/29/2000 |  | 06/07/2000
Texas Furnace, LLC | H.E.P. Materials Corp., dba HEP Sales | CCA090NH3R | Natural Gas | No Match | False | False | 1 | False | Horizontal | No Match | No Match | Condensing | No Match | No Match |  | No Match |  | 90000 | 81000 |  |  | 84900 | 800 | 90.4 | 78 | [8 empty] | Federally-Regulated Consumer Product | 04/03/2002 |  | 11/19/2007
Rheem Sales Company, Inc. | Weatherking | WGLH-04EAUSR | LPG | No Match | False | False | 1 | False | Down | No Match | No Match | Non-Condensing | No Match | No Match |  | No Match |  | 45000 | 36000 |  |  | 37200 | 432 | 81.1 | [7 empty] | 0 | 0 | Federally-Regulated Consumer Product | 06/07/2000 |  | 11/29/2001
Texas Furnace, LLC | Airtemp | ABA140NH4R | Natural Gas | No Match | False | False | 1 | False | Down | No Match | No Match | Non-Condensing | No Match | No Match |  | No Match |  | 140000 | 114000 |  |  | 134100 | 1180 | 80.2 | 78 | [8 empty] | Federally-Regulated Consumer Product | 04/29/2003 |  | 11/19/2007
Carrier Corp. - Syracuse | Carrier | 48GX04813030 | LPG | No Match | False | True | 1 | False | Horizontal | No Match | No Match | Non-Condensing | No Match | No Match |  | No Match |  | 130000 | 104000 |  |  | 115100 | 977 | 80.3 | [7 empty] | 0 | 0 | Federally-Regulated Consumer Product | 03/30/2000 |  | 06/07/2000
Unitary Products Group | Coleman | DGAA056BDT* | Natural Gas | No Match | False | False | 1 | True | Down | No Match | No Match | Non-Condensing | No Match | No Match |  | No Match |  | 56000 | 45000 |  |  | 57800 | 452 | 80 | [7 empty] | 0 | 0 | Federally-Regulated Consumer Product | 08/02/2000 |  | 12/05/2000
Rheem Sales Company, Inc. | Heat Controller | GKUH67-E3NX | Natural Gas | No Match | False | False | 1 | False | Horizontal | No Match | No Match | Non-Condensing | No Match | No Match |  | No Match |  | 67500 | 54000 |  |  | 55900 | 771 | 80.6 | [7 empty] | 0 | 0 | Federally-Regulated Consumer Product | 06/07/2000 |  | 11/29/2001
Rheem Sales Company, Inc. | Rheem | FGPJ-07EAMGR | LPG | No Match | False | False | 1 | False | Horizontal | No Match | No Match | Non-Condensing | No Match | No Match |  | No Match |  | 75000 | 60000 |  |  | 75700 | 789 | 80 | [7 empty] | 0 | 0 | Federally-Regulated Consumer Product | 03/30/2000 |  | 06/07/2000
Rheem Sales Company, Inc. | Weatherking | WRMA-A042JK08X | Natural Gas | No Match | False | True | 1 | False | Horizontal | No Match | No Match | Non-Condensing | No Match | No Match |  | No Match |  | 80000 | 62000 |  |  | 77500 | 454 | 80 | [7 empty] | 0 | 0 | Federally-Regulated Consumer Product | 06/07/2000 |  | 04/29/2003
Nordyne, LLC | Frigidaire | DF6SE-X36K072* | LPG | Induced Draft | False | True | 1 | True | Down | None | None | Non-Condensing | Two-Stage Modulating | Variable-Speed | 0.75 | Premium | 58 | 72000 | 57000 | 1200 | 700 | 59600 | 190 | 80 | 75 | [8 empty] | Federally-Regulated Consumer Product | 05/30/2008 |  | 09/25/2008
Rheem Sales Company, Inc. | Ruud | UGLJ-12NARJR | Natural Gas | No Match | False | False | 1 | False | Down | No Match | No Match | Non-Condensing | No Match | No Match |  | No Match |  | 125000 | 100000 |  |  | 114500 | 1131 | 80 | 78 | [6 empty] | 0 | 0 | Federally-Regulated Consumer Product | 06/07/2000 |  | 11/19/2007
Nordyne, LLC | Nordyne | FG7SK 054*-23A | Natural Gas | Induced Draft | False | False | 1 | False | Down | None | None | Non-Condensing | Single-Stage | Multiple-Speed | 0.33 | Standard |  | 54000 | 42000 | 1225 | 590 | 38300 | 451 | 80 | 78 | [8 empty] | Federally-Regulated Consumer Product | 05/30/2008 |  | 09/25/2008
Carrier Corp. - Syracuse | Bryant | 580DPV060115AB | Natural Gas | No Match | False | True | 3 | False | Horizontal | No Match | No Match | Non-Condensing | No Match | No Match |  | No Match |  | 115000 | 92000 | 2100 | 1500 | 97350 | 644 | 80 | 78 | 80 | 80 |  |  |  |  | 0 | 3 | Non Federally-Regulated | 05/20/1999 |  | 11/02/2006
Texas Furnace, LLC | H.E.P. Materials Corp., dba HEP Sales | ABA120NH4RX | LPG | No Match | False | False | 1 | False | Down | No Match | No Match | Non-Condensing | No Match | No Match |  | No Match |  | 120000 | 98000 |  |  | 114100 | 1164 | 80.2 | 78 | [8 empty] | Federally-Regulated Consumer Product | 04/03/2002 |  | 11/19/2007
Carrier Corp. | Carrier | 58UXT100-16 | LPG | No Match | False | False | 1 | False | Horizontal | No Match | No Match | Non-Condensing | No Match | No Match |  | No Match |  | 100000 | 81000 |  |  | 92800 | 1019 | 80 | [7 empty] | 0 | 0 | Federally-Regulated Consumer Product | 03/29/2000 |  | 06/07/2000
International Comfort Products | ICP Commercial | PGMD60G150** | LPG | No Match | False | True | 1 | False | Down | No Match | No Match | Non-Condensing | No Match | No Match |  | No Match |  | 150000 | 119000 |  |  | 132800 | 1264 | 80.8 | [7 empty] | 0 | 0 | Federally-Regulated Consumer Product | 03/30/2000 |  | 06/08/2000
Lennox Industries Inc. | Lennox | 80UHG2X-75S-** | Natural Gas | No Match | False | False | 1 | False | Up | No Match | No Match | Non-Condensing | No Match | No Match |  | No Match |  | 75000 | 60000 |  |  | 77500 | 462 | 80 | 78 | [6 empty] | 0 | 0 | Federally-Regulated Consumer Product | 03/30/2000 |  | 11/19/2007
Carrier Corp. | Bryant Heating & Cooling Systems | 310JAV066135 | Natural Gas | No Match | False | False | 1 | False | Up | No Match | No Match | Non-Condensing | No Match | No Match |  | No Match |  | 132000 | 107000 |  |  | 114600 | 1193 | 80 | 78 | [8 empty] | Federally-Regulated Consumer Product | 06/25/2002 |  | 11/19/2007
Carrier Corp. - Syracuse | Carrier | PY1RJA048074AB | Natural Gas | No Match | False | True | 1 | False | Down | No Match | No Match | Non-Condensing | No Match | No Match |  | No Match |  | 74000 | 57000 |  |  | 68200 | 305 | 80 | [7 empty] | 0 | 0 | Federally-Regulated Consumer Product | 03/30/2000 |  | 09/28/2000
Carrier Corp. | Bryant Heating & Cooling Systems | 355MAV060080** | Natural Gas | No Match | False | False | 1 | False | Horizontal | No Match | No Match | Condensing | No Match | No Match |  | No Match |  | 80000 | 75000 |  |  | 65800 | 41 | 93.7 | [7 empty] | 0 | 0 | Federally-Regulated Consumer Product | 02/10/1998 |  | 03/29/2000
Carrier Corp. | Carrier Corp. | 58PHX045-08 | Natural Gas | Induced Draft | False | False | 1 | False | Up |  | None | Non-Condensing | Single-Stage |  | 0.5 | Standard |  | 44000 | 36000 |  |  | 39400 | 182 | 80 | 78 | [8 empty] | Federally-Regulated Consumer Product | 04/14/2008 |  | 11/24/2009
Trane U.S. Inc. | Trane | TUE080A936K* | Natural Gas | No Match | False | False | 1 | False | Horizontal | No Match | No Match | Non-Condensing | No Match | No Match |  | No Match |  | 80000 | 63000 |  |  | 76000 | 797 | 80 | [9 empty] | Federally-Regulated Consumer Product | 04/03/2002 |  | 09/30/2002
International Comfort Products | ICP Commercial | PGME42G090** | Natural Gas | No Match | False | True | 1 | False | Down | No Match | No Match | Non-Condensing | No Match | No Match |  | No Match |  | 90000 | 72000 |  |  | 76000 | 659 | 80 | [7 empty] | 0 | 0 | Federally-Regulated Consumer Product | 03/30/2000 |  | 06/08/2000
Trane U.S. Inc. | American Standard, Inc. | YCX042G1MOA* | LPG | No Match | False | True | 1 | False | Horizontal | No Match | No Match | Non-Condensing | No Match | No Match |  | No Match |  | 96000 | 77000 |  |  | 96600 | 569 | 80 | [7 empty] | 0 | 0 | Federally-Regulated Consumer Product | 06/07/2000 |  | 03/13/2001
Carrier Corp. | Bryant Heating & Cooling Systems | 580JJ06G072 | LPG | Induced Draft | False | True | 1 | False | Down |  | None | Non-Condensing | Single-Stage |  | 1.3 | Standard |  | 72000 | 57000 |  |  | 66000 | 421 | 81 | 78 | [8 empty] | Federally-Regulated Consumer Product | 05/30/2008 |  | 09/25/2008
Rheem Sales Company, Inc. | Ruud | UGLH-15EARJR | Natural Gas | No Match | False | False | 1 | False | Down | No Match | No Match | Non-Condensing | No Match | No Match |  | No Match |  | 150000 | 120000 |  |  | 135100 | 1048 | 80 | 78 | [6 empty] | 0 | 0 | Federally-Regulated Consumer Product | 06/07/2000 |  | 11/19/2007
Consolidated Industries Corp. | Olsen, Airco | EMP080N12 | LPG | No Match | False | False | 1 | False | Down | No Match | No Match | Non-Condensing | No Match | No Match |  | No Match |  | 80000 | 65000 |  |  | 76200 | 742 | 80.2 | [7 empty] | 0 | 0 | Federally-Regulated Consumer Product | 06/08/2000 |  | 03/13/2001
Texas Furnace, LLC | Texas Furnace, LLC | ABA100NH4RX | Natural Gas | No Match | False | False | 1 | False | Down | No Match | No Match | Non-Condensing | No Match | No Match |  | No Match |  | 100000 | 81000 | 1580 | 990 | 94400 | 1128 | 80.2 | [9 empty] | Federally-Regulated Consumer Product | 05/23/2001 |  | 11/29/2001
International Comfort Products | Airquest | NTC6050FB** | Natural Gas | No Match | False | False | 1 | False | Horizontal | No Match | No Match | Non-Condensing | No Match | No Match |  | No Match |  | 50000 | 40000 |  |  | 38000 | 307 | 80 | [7 empty] | 0 | 0 | Federally-Regulated Consumer Product | 06/08/2000 |  | 04/29/2003
Texas Furnace, LLC | Fedders | ADA100NI5R | Natural Gas | Induced Draft | False | False | 1 | False | Up | None | None | Non-Condensing | Single-Stage | Multiple-Speed | 0.75 | Standard |  | 100000 | 81000 |  |  | 95100 | 1111 | 80.2 | 78 | [8 empty] | Federally-Regulated Consumer Product | 11/19/2007 |  | 09/25/2008
Texas Furnace, LLC | Airtemp | ABA100NH4RX | Natural Gas | No Match | False | False | 1 | False | Down | No Match | No Match | Non-Condensing | No Match | No Match |  | No Match |  | 100000 | 81000 |  |  | 94400 | 1128 | 80.2 | 78 | [8 empty] | Federally-Regulated Consumer Product | 04/29/2003 |  | 11/19/2007
Armstrong | Armstrong | RGH80A050ND12*-*** | Natural Gas | No Match | False | False | 1 | False | Horizontal | No Match | No Match | Non-Condensing | No Match | No Match |  | No Match |  | 50000 | 40000 |  |  | 37500 | 374 | 80.7 | [7 empty] | 0 | 0 | Federally-Regulated Consumer Product | 06/30/1999 |  | 11/01/2001
Carrier Corp. | Payne Heating & Cooling | PG8MAA060090 | Natural Gas | Induced Draft | False | False | 1 | False | Down |  | None | Non-Condensing | Single-Stage |  | 0.75 | Standard |  | 88000 | 71000 |  |  | 75200 | 1204 | 80 | 78 | [8 empty] | Federally-Regulated Consumer Product | 05/30/2008 |  | 09/25/2008
Rheem Sales Company, Inc. | Weatherking | WGPL-12(EN)ARMR | Natural Gas | No Match | False | False | 1 | False | Horizontal | No Match | No Match | Non-Condensing | No Match | No Match |  | No Match |  | 125000 | 101000 |  |  | 116200 | 894 | 80 | [9 empty] | Federally-Regulated Consumer Product | 11/01/2001 |  | 11/29/2001
Carrier Corp. | Bryant Heating & Cooling Systems | 368RAN036090 | Oil | Power | True | False | 1 | False | Up |  | Electro-Mechanical Inlet Dampe | Non-Condensing | Single-Stage |  | 0.5 | Standard |  | 91000 | 75000 |  |  | 75200 | 482 | 83.5 | 78 | [8 empty] | Federally-Regulated Consumer Product | 09/25/2008 |  | 12/24/2008
Rheem Sales Company, Inc. | Heat Controller | TGR36-1K-080 | Natural Gas | No Match | False | True | 1 | False | Horizontal | No Match | No Match | Non-Condensing | No Match | No Match |  | No Match |  | 80000 | 62000 |  |  | 77500 | 454 | 80 | 78 | [6 empty] | 0 | 0 | Federally-Regulated Consumer Product | 06/07/2000 |  | 11/19/2007
Carrier Corp. - Syracuse | Carrier | 580FJV036115AA | Natural Gas | No Match | False | True | 1 | False | Horizontal | No Match | No Match | Non-Condensing | No Match | No Match |  | No Match |  | 115000 | 89000 |  |  | 97400 | 513 | 80 | [7 empty] | 0 | 0 | Federally-Regulated Consumer Product | 08/02/2000 |  | 12/06/2000
Armstrong | Lennox | 12GCS060-100-*P | Natural Gas | No Match | False | True | 1 | False | Down | No Match | No Match | Non-Condensing | No Match | No Match |  | No Match |  | 100000 | 80000 |  |  | 97300 | 565 | 80 | [7 empty] | 0 | 0 | Federally-Regulated Consumer Product | 08/10/1999 |  | 03/30/2000
International Comfort Products | ICP Commercial | PGMD24G090** | Natural Gas | No Match | False | True | 1 | False | Horizontal | No Match | No Match | Non-Condensing | No Match | No Match |  | No Match |  | 90000 | 59000 |  |  | 67700 | 349 | 80.2 | [7 empty] | 0 | 0 | Federally-Regulated Consumer Product | 03/30/2000 |  | 06/08/2000
Armstrong | Armstrong | GC93A112D20-*** | LPG | No Match | False | False | 1 | False | Down | No Match | No Match | Condensing | No Match | No Match |  | No Match |  | 112000 | 104000 |  |  | 99800 | 600 | 93 | [7 empty] | 0 | 0 | Federally-Regulated Consumer Product | 03/30/2000 |  | 11/01/2001
International Comfort Products | Comfortmaker | PGMD24G060** | Natural Gas | No Match | False | True | 1 | False | Down | No Match | No Match | Non-Condensing | No Match | No Match |  | No Match |  | 60000 | 47000 |  |  | 57600 | 322 | 80 | [7 empty] | 0 | 0 | Federally-Regulated Consumer Product | 02/10/1998 |  | 03/30/2000
Trane U.S. Inc. | Trane Unitary Products Group | 2YCC3030A1040** | Natural Gas | Induced Draft | False | True | 1 | False | Down | Draft Hood | None | Non-Condensing | Single-Stage | Multiple-Speed | 0.5 | Standard |  | 40000 | 31000 | 1000 | 875 | 38500 | 352 | 80 | 78 | [8 empty] | Federally-Regulated Consumer Product | 11/19/2007 |  | 11/21/2008
Armstrong | Armstrong | G1D93AC045D12B*-*** | Natural Gas | No Match | False | False | 1 | False | Down | No Match | No Match | Condensing | No Match | No Match |  | No Match |  | 45000 | 41000 |  |  | 32000 | 404 | 93 | [9 empty] | Federally-Regulated Consumer Product | 03/13/2001 |  | 04/29/2003
Nordyne, LLC | Intertherm | G6RD120*-14 | Natural Gas | No Match | False | False | 1 | False | Up | No Match | No Match | Condensing | No Match | No Match |  | No Match |  | 120000 | 115000 |  |  | 116000 | 937 | 93.5 | [7 empty] | 0 | 0 | Federally-Regulated Consumer Product | 06/08/2000 |  | 04/03/2002
Lennox Industries Inc. | Lennox | 80UHG3/4-100A-** | Natural Gas | No Match | False | False | 1 | False | Horizontal | No Match | No Match | Non-Condensing | No Match | No Match |  | No Match |  | 100000 | 80000 |  |  | 96600 | 677 | 80 | [7 empty] | 0 | 0 | Federally-Regulated Consumer Product | 05/11/1999 |  | 03/30/2000
International Comfort Products | Airquest | NTGS125KN** | Natural Gas | No Match | False | False | 1 | False | Horizontal | No Match | No Match | Condensing | No Match | No Match |  | No Match |  | 125000 | 115000 |  |  | 117600 | 976 | 91 | [7 empty] | 0 | 0 | Federally-Regulated Consumer Product | 06/08/2000 |  | 04/03/2002
International Comfort Products | Tempstar | PGAA30D1K** | Natural Gas | No Match | False | True | 1 | False | Horizontal | No Match | No Match | Non-Condensing | No Match | No Match |  | No Match |  | 75000 | 59000 |  |  | 67800 | 351 | 80.2 | [7 empty] | 0 | 0 | Federally-Regulated Consumer Product | 02/10/1998 |  | 03/30/2000
Carrier Corp. | International Comfort Products | OMV098J12** | Oil | Power | True | False | 1 | False | Horizontal |  | Electro-Mechanical Inlet Dampe | Non-Condensing | Single-Stage |  | 0.5 | Standard |  | 98000 | 80000 |  |  | 95500 | 778 | 81.6 | 78 | [8 empty] | Federally-Regulated Consumer Product | 09/25/2008 |  | 04/22/2009
Rheem Sales Company, Inc. | Ruud | UGTJ-06(EN)MAES | Natural Gas | No Match | False | False | 1 | False | Down | No Match | No Match | Condensing | No Match | No Match |  | No Match |  | 60000 | 56000 |  |  | 50000 | 255 | 92.4 | [9 empty] | Federally-Regulated Consumer Product | 11/01/2001 |  | 11/29/2001
Lennox Industries Inc. | Lennox | G23Q3/4-100-** | Natural Gas | No Match | False | False | 1 | False | Up | No Match | No Match | Non-Condensing | No Match | No Match |  | No Match |  | 100000 | 80000 |  |  | 96400 | 462 | 80 | [7 empty] | 0 | 0 | Federally-Regulated Consumer Product | 03/30/2000 |  | 09/30/2002
Nordyne, LLC | Gibson | KG7SA 045*-23A | LPG | Induced Draft | False | False | 1 | False | Horizontal | None | None | Non-Condensing | Single-Stage | Multiple-Speed | 0.33 | Standard |  | 45000 | 35000 | 1025 | 550 | 38100 | 515 | 80 | 78 | [8 empty] | Federally-Regulated Consumer Product | 05/30/2008 |  | 11/21/2008
Evcon Industries, Inc. | Evcon | G8C10016MUC11* | Natural Gas | No Match | False | False | 1 | False | Horizontal | No Match | No Match | Non-Condensing | No Match | No Match |  | No Match |  | 100000 | 80000 |  |  | 96600 | 685 | 80 | [7 empty] | 0 | 0 | Federally-Regulated Consumer Product | 05/11/1999 |  | 03/29/2000
Trane U.S. Inc. | American Standard, Inc. | YCY060F3MOA* | Natural Gas | No Match | False | True | 3 | False | Horizontal | No Match | No Match | Non-Condensing | No Match | No Match |  | No Match |  | 120000 | 96000 |  | 2000 | 113100 | 651 | 80 | 78 | [6 empty] | 0 | 0 | Non Federally-Regulated | 07/29/1994 |  | 11/09/2006
Rheem Sales Company, Inc. | Weatherking | WGPH-15EARJR | Natural Gas | No Match | False | False | 1 | False | Horizontal | No Match | No Match | Non-Condensing | No Match | No Match |  | No Match |  | 150000 | 121000 |  |  | 134000 | 1579 | 80 | [7 empty] | 0 | 0 | Federally-Regulated Consumer Product | 06/07/2000 |  | 11/29/2001
Carrier Corp. - Syracuse | Carrier | 48GS06013030 | LPG | No Match | False | True | 1 | False | Horizontal | No Match | No Match | Non-Condensing | No Match | No Match |  | No Match |  | 130000 | 103000 |  |  | 114700 | 1071 | 80.3 | [7 empty] | 0 | 0 | Federally-Regulated Consumer Product | 03/30/2000 |  | 06/07/2000
Daikin Comfort Technologies Manufacturing, L.P. | Buy Max | XPG1048115* | LPG | No Match | False | True | 1 | False | Down | No Match | No Match | Non-Condensing | No Match | No Match |  | No Match |  | 115000 | 92000 |  |  | 95600 | 755 | 80 | 78 | [8 empty] | Federally-Regulated Consumer Product | 04/29/2003 |  | 11/19/2007
Carrier Corp. | Carrier | 58CVA135-22 | Natural Gas | No Match | False | False | 1 | False | Up | No Match | No Match | Non-Condensing | No Match | No Match |  | No Match |  | 132000 | 107000 |  |  | 113800 | 617 | 80 | 78 | [8 empty] | Federally-Regulated Consumer Product | 06/25/2002 |  | 11/19/2007
Nordyne, LLC | Kelvinator | KG6RA045*08A | Natural Gas | No Match | False | False | 1 | False | Up | No Match | No Match | Non-Condensing | No Match | No Match |  | No Match |  | 45000 | 36000 |  |  | 38000 | 209 | 80.5 | [9 empty] | Federally-Regulated Consumer Product | 04/03/2002 |  | 04/29/2003
Texas Furnace, LLC | H.E.P. Materials Corp., dba HEP Sales | ABA080NI4R | LPG | Induced Draft | False | False | 1 | False | Up | None | None | Non-Condensing | Single-Stage | Multiple-Speed | 0.5 | Standard |  | 80000 | 65000 |  |  | 75300 | 1075 | 80.2 | 78 | [8 empty] | Federally-Regulated Consumer Product | 11/19/2007 |  | 09/25/2008
Rheem Sales Company, Inc. | Weatherking | WRKA-A060JK10E | Natural Gas | No Match | False | True | 1 | False | Down | No Match | No Match | Non-Condensing | No Match | No Match |  | No Match |  | 100000 | 77000 |  |  | 97800 | 400 | 80 | [9 empty] | Federally-Regulated Consumer Product | 03/13/2001 |  | 04/29/2003
Unitary Products Group | Proflo Aire | ACP048G1351221 | Natural Gas | No Match | False | True | 1 | False | Horizontal | No Match | No Match | Non-Condensing | No Match | No Match |  | No Match |  | 135000 | 108000 |  |  | 112700 | 1473 | 80.3 | [7 empty] | 0 | 0 | Federally-Regulated Consumer Product | 06/07/2000 |  | 09/29/2000
Carrier Corp. | Sears Central Heating & Cooling | OCF105A12**** | Oil | Power | True | False | 1 | False | Horizontal |  | None | Non-Condensing | Single-Stage |  | 0.33 | Standard |  | 101000 | 80000 |  |  | 96300 | 960 | 80.3 | 78 | [8 empty] | Federally-Regulated Consumer Product | 05/30/2008 |  | 09/25/2008
Carrier Corp. | Bryant Heating & Cooling Systems | 310JAV048110 | LPG | Induced Draft | False | False | 1 | False | Up |  | None | Non-Condensing | Single-Stage |  | 0.5 | Standard |  | 110000 | 89000 |  |  | 97200 | 768 | 80 | 78 | [8 empty] | Federally-Regulated Consumer Product | 05/30/2008 |  | 09/25/2008
Carrier Corp. - Syracuse | Carrier | 580FJV036074AA | Natural Gas | No Match | False | True | 1 | False | Down | No Match | No Match | Non-Condensing | No Match | No Match |  | No Match |  | 74000 | 57000 |  |  | 68200 | 305 | 80 | [9 empty] | Federally-Regulated Consumer Product | 03/13/2001 |  | 06/04/2002
Carrier Corp. - Syracuse | Carrier | 48GP03609050 | Natural Gas | No Match | False | True | 3 | False | Horizontal | No Match | No Match | Non-Condensing | No Match | No Match |  | No Match |  | 88000 | 70000 |  |  | 77000 | 739 | 79.9 | 78 | 80.7 | 80 |  |  |  |  | 0 | 3 | Non Federally-Regulated | 01/04/2000 |  | 11/02/2006
Rheem Sales Company, Inc. | Heat Controller | GLDH75-E3(N,NX) | Natural Gas | No Match | False | False | 1 | False | Horizontal | No Match | No Match | Condensing | No Match | No Match |  | No Match |  | 75000 | 69000 |  |  | 67000 | 359 | 92 | 78 | [8 empty] | Federally-Regulated Consumer Product | 06/04/2002 |  | 11/19/2007
Carrier Corp. | International Comfort Products | PGN436060K*1 | LPG | Induced Draft | False | True | 1 | False | Horizontal |  | None | Non-Condensing | Single-Stage |  | 0.75 | Standard |  | 60000 | 48000 |  |  | 58400 | 509 | 80 | 78 | [8 empty] | Federally-Regulated Consumer Product | 11/21/2008 |  | 02/27/2009
Carrier Corp. | International Comfort Products | C9MVX100L20 | Natural Gas | Induced Draft | False | False | 1 | False | Horizontal | None | None | Condensing | Two-Stage Modulating |  | 1 | Standard |  | 100000 | 96000 |  |  | 94100 | 467 | 95 | 78 | [8 empty] | Federally-Regulated Consumer Product | 12/24/2008 |  | 08/17/2009
Nordyne, LLC | Intertherm | R4G*-042*072* | LPG | No Match | False | True | 1 | False | Down | No Match | No Match | Non-Condensing | No Match | No Match |  | No Match |  | 72000 | 57000 |  |  | 59500 | 352 | 78 | [7 empty] | 0 | 0 | Federally-Regulated Consumer Product | 06/08/2000 |  | 08/02/2000
Trane U.S. Inc. | Trane | TDX060R936W* | Natural Gas | No Match | False | False | 1 | False | Down | No Match | No Match | Condensing | No Match | No Match |  | No Match |  | 60000 | 55000 |  |  | 48500 | 421 | 92.1 | [9 empty] | Federally-Regulated Consumer Product | 04/03/2002 |  | 09/30/2002
Trane U.S. Inc. | American Standard, Inc. | 4YCC3036A4064** | Natural Gas | Induced Draft | False | True | 3 | False | Horizontal | Draft Hood | None | Non-Condensing | Single-Stage | Dual-Speed | 0.5 | Standard |  | 64000 | 51000 | 1200 | 1050 | 59000 | 257 | 80 | 78 | [8 empty] | Non Federally-Regulated | 11/19/2007 |  | 11/24/2009
Unitary Products Group | York | P3HUC20L06401 | Natural Gas | No Match | False | False | 1 | False | Horizontal | No Match | No Match | Non-Condensing | No Match | No Match |  | No Match |  | 80000 | 64000 |  |  | 74900 | 1066 | 80 | [7 empty] | 0 | 0 | Federally-Regulated Consumer Product | 12/05/2000 |  | 09/30/2002
Consolidated Industries Corp. | Bard | ISG120D60A* | Natural Gas | No Match | False | False | 1 | False | Horizontal | No Match | No Match | Non-Condensing | No Match | No Match |  | No Match |  | 120000 | 96000 |  |  | 116100 | 783 | 80.1 | [7 empty] | 0 | 0 | Federally-Regulated Consumer Product | 02/10/1998 |  | 03/29/2000
Rheem Sales Company, Inc. | Ruud | URMA-A042JK04X | Natural Gas | No Match | False | True | 1 | False | Down | No Match | No Match | Non-Condensing | No Match | No Match |  | No Match |  | 40000 | 31000 |  |  | 38000 | 294 | 80 | [7 empty] | 0 | 0 | Federally-Regulated Consumer Product | 02/10/1998 |  | 03/30/2000
International Comfort Products | Airquest | PGAD60G1K** | Natural Gas | No Match | False | True | 1 | False | Down | No Match | No Match | Non-Condensing | No Match | No Match |  | No Match |  | 130000 | 102000 |  |  | 115100 | 961 | 80.1 | [7 empty] | 0 | 0 | Federally-Regulated Consumer Product | 02/10/1998 |  | 03/30/2000
Carrier Corp. | Carrier Corp. | 48TFT0063 | Natural Gas | Induced Draft | False | True | 1 | False | Down |  | None | Non-Condensing | Single-Stage |  | 1.3 | Standard |  | 150000 | 118000 |  |  | 135000 | 1063 | 80.4 | 78 | [8 empty] | Federally-Regulated Consumer Product | 05/30/2008 |  | 09/25/2008
Daikin Comfort Technologies Manufacturing, L.P. | Goodman | PGB048075-1 | Natural Gas | No Match | False | True | 1 | False | Down | No Match | No Match | Non-Condensing | No Match | No Match |  | No Match |  | 69000 | 55000 |  |  | 56500 | 736 | 80 | 78 | [6 empty] | 0 | 0 | Federally-Regulated Consumer Product | 03/29/2000 |  | 11/19/2007
Unitary Products Group | Coleman | PCUHCLD20L115 | Natural Gas | No Match | False | False | 1 | False | Horizontal | No Match | No Match | Non-Condensing | No Match | No Match |  | No Match |  | 115000 | 92000 |  |  | 93400 | 1415 | 80 | [7 empty] | 0 | 0 | Federally-Regulated Consumer Product | 06/07/2000 |  | 11/01/2001
Lennox Industries Inc. | Lennox | G61MP-48C-090-** | LPG | Induced Draft | False | False | 1 | False | Down |  | None | Condensing | Two-Stage Modulating |  | 0.5 | Standard |  | 88000 | 83000 |  |  | 79700 | 893 | 94.1 | 78 | [8 empty] | Federally-Regulated Consumer Product | 09/25/2008 |  | 11/24/2009
Thermo Products, Inc. | Thermo Products, Inc. | OH5-85-V | Oil | No Match | False | False | 1 | False | Up | No Match | No Match | Non-Condensing | No Match | No Match |  | No Match |  | 106200 | 83000 |  |  | 91800 | 168 | 85 | [7 empty] | 0 | 0 | Federally-Regulated Consumer Product | 02/10/1998 |  | 03/29/2000
Nordyne, LLC | Nordyne | KG7SA 072*-24B | LPG | Induced Draft | False | False | 1 | False | Up | None | None | Non-Condensing | Single-Stage | Multiple-Speed | 0.5 | Standard |  | 72000 | 57000 |  |  | 57000 | 781 | 80 | 78 | [8 empty] | Federally-Regulated Consumer Product | 12/24/2008 |  | 02/27/2009
Nordyne, LLC | Nordyne | FG7TK 120*-* | LPG | Induced Draft | False | False | 1 | False | Down | None | None | Non-Condensing | Two-Stage Modulating |  | 0.75 | Premium |  | 120000 | 95000 | 2065 | 1200 | 114300 | 453 | 80 | 78 | [8 empty] | Federally-Regulated Consumer Product | 09/25/2008 |  | 11/24/2009
Carrier Corp. | Carrier Corp. | 48TCE005***3 | LPG | Induced Draft | False | True | 1 | False | Down |  | None | Non-Condensing | Single-Stage |  | 1.2 | Standard |  | 115000 | 92000 |  |  | 96400 | 637 | 81 | 78 | [8 empty] | Federally-Regulated Consumer Product | 05/30/2008 |  | 09/25/2008
Carrier Corp. | Carrier Corp. | 48TME0043 | LPG | Induced Draft | False | True | 1 | False | Horizontal |  | None | Non-Condensing | Single-Stage |  | 1.2 | Standard |  | 74000 | 57000 |  |  | 68200 | 430 | 80 | 78 | [8 empty] | Federally-Regulated Consumer Product | 05/30/2008 |  | 09/25/2008
Allied Air | Allied Air | G2D95CT100V20C | LPG | Induced Draft | False | False | 1 | False | Up | None | None | Condensing | Two-Stage Modulating |  | 1 | Standard |  | 100000 | 95000 |  |  | 83900 | 214 | 95 | 78 | [8 empty] | Federally-Regulated Consumer Product | 11/19/2007 |  | 04/22/2009
Consolidated Industries Corp. | Consolidated Industries Corp. | MDA140NH4R | Natural Gas | No Match | False | False | 1 | False | Horizontal | No Match | No Match | Non-Condensing | No Match | No Match |  | No Match |  | 140000 | 114000 |  |  | 134100 | 1180 | 80.2 | [7 empty] | 0 | 0 | Federally-Regulated Consumer Product | 02/10/1998 |  | 03/13/2001
Trane U.S. Inc. | American Standard, Inc. | ADD120R9V5F* | Natural Gas | No Match | False | False | 1 | False | Horizontal | No Match | No Match | Non-Condensing | No Match | No Match |  | No Match |  | 120000 | 95000 |  |  | 113200 | 204 | 80 | 78 | [8 empty] | Federally-Regulated Consumer Product | 09/30/2002 |  | 11/19/2007
Texas Furnace, LLC | Texas Furnace, LLC | ABA100NI3RX | Natural Gas | Induced Draft | False | False | 1 | False | Down | None | None | Non-Condensing | Single-Stage | Multiple-Speed | 0.33 | Standard |  | 100000 | 81000 |  |  | 96200 | 862 | 80.2 | 78 | [8 empty] | Federally-Regulated Consumer Product | 11/19/2007 |  | 09/25/2008
International Comfort Products | Comfortmaker | GPFM18K040** | Natural Gas | No Match | False | True | 1 | False | Down | No Match | No Match | Non-Condensing | No Match | No Match |  | No Match |  | 40000 | 32000 |  |  | 37700 | 357 | 80 | [7 empty] | 0 | 0 | Federally-Regulated Consumer Product | 02/24/1998 |  | 03/30/2000
Carrier Corp. | Carrier Corp. | 48TFN0043 | Natural Gas | Induced Draft | False | True | 1 | False | Down |  | None | Non-Condensing | Single-Stage |  | 1.2 | Standard |  | 90000 | 72000 |  |  | 77800 | 608 | 80 | 78 | [8 empty] | Federally-Regulated Consumer Product | 05/30/2008 |  | 09/25/2008
Nordyne, LLC | Tappan | G6RK120*-20 | Natural Gas | No Match | False | False | 1 | False | Down | No Match | No Match | Non-Condensing | No Match | No Match |  | No Match |  | 120000 | 97000 |  |  | 116000 | 856 | 80 | [7 empty] | 0 | 0 | Federally-Regulated Consumer Product | 06/08/2000 |  | 04/03/2002
International Comfort Products | Comfortmaker | VNK100J16*** | Natural Gas | No Match | False | False | 1 | False | Up | No Match | No Match | Condensing | No Match | No Match |  | No Match |  | 100000 | 94000 |  |  | 99200 | 53 | 94 | [7 empty] | 0 | 0 | Federally-Regulated Consumer Product | 06/08/2000 |  | 04/03/2002
Carrier Corp. | Carrier | 58DLA070-08 | Natural Gas | No Match | False | False | 1 | False | Up | No Match | No Match | Non-Condensing | No Match | No Match |  | No Match |  | 66000 | 53000 |  |  | 58200 | 368 | 80 | 78 | [8 empty] | Federally-Regulated Consumer Product | 06/25/2002 |  | 11/19/2007
Lennox Industries Inc. | Lennox | G40DF-36B-090-* | LPG | Induced Draft | False | False | 1 | False | Down |  | None | Non-Condensing | Single-Stage |  | 0.33 | Standard |  | 88000 | 71000 |  |  | 77600 | 685 | 80 | 78 | [8 empty] | Federally-Regulated Consumer Product | 11/19/2007 |  | 04/14/2008
Carrier Corp. | Bryant Heating & Cooling Systems | 581BJV048115A | LPG | Induced Draft | False | True | 1 | False | Horizontal |  | None | Non-Condensing | Single-Stage |  | 1.2 | Standard |  | 115000 | 90000 |  |  | 97400 | 638 | 80 | 78 | [8 empty] | Federally-Regulated Consumer Product | 05/30/2008 |  | 09/25/2008
Consolidated Industries Corp. | Consolidated Industries Corp. | MDA100NH3R | Natural Gas | No Match | False | False | 1 | False | Down | No Match | No Match | Non-Condensing | No Match | No Match |  | No Match |  | 100000 | 81000 |  |  | 96200 | 698 | 80.2 | [7 empty] | 0 | 0 | Federally-Regulated Consumer Product | 02/10/1998 |  | 03/13/2001
Nordyne, LLC | Intertherm | M2RL-100A-16-B* | LPG | No Match | False | False | 1 | True | Down | No Match | No Match | Condensing | No Match | No Match |  | No Match |  | 100000 | 90000 |  |  | 85000 | 837 | 90 | [7 empty] | 0 | 0 | Federally-Regulated Consumer Product | 12/21/1998 |  | 03/29/2000
Trane U.S. Inc. | American Standard, Inc. | AUD060R9V3J* | Natural Gas | No Match | False | False | 1 | False | Horizontal | No Match | No Match | Non-Condensing | No Match | No Match |  | No Match |  | 60000 | 48000 |  |  | 57700 | 0 | 80 | [7 empty] | 0 | 0 | Federally-Regulated Consumer Product | 08/20/1999 |  | 03/30/2000
Rheem Sales Company, Inc. | Weatherking | 90RJ12(E/N)HS01 | Natural Gas | No Match | False | False | 1 | False | Up | No Match | No Match | Condensing | No Match | No Match |  | No Match |  | 120000 | 112000 |  |  | 118500 | 756 | 92 | [9 empty] | Federally-Regulated Consumer Product | 04/12/2001 |  | 11/01/2001
Rheem Sales Company, Inc. | Weatherking | WGTJ-10(E/N)ZAJS | Natural Gas | No Match | False | False | 1 | False | Down | No Match | No Match | Condensing | No Match | No Match |  | No Match |  | 105000 | 97000 |  |  | 101000 | 675 | 92 | [7 empty] | 0 | 0 | Federally-Regulated Consumer Product | 02/10/1998 |  | 03/30/2000
Consolidated Industries Corp. | Olsen, Airco | EMP080N16 | Natural Gas | No Match | False | False | 1 | False | Down | No Match | No Match | Non-Condensing | No Match | No Match |  | No Match |  | 80000 | 65000 |  |  | 75300 | 961 | 80.2 | [7 empty] | 0 | 0 | Federally-Regulated Consumer Product | 12/21/1998 |  | 03/29/2000
Texas Furnace, LLC | Fedders | ADA040NH2RH | LPG | No Match | False | False | 1 | False | Down | No Match | No Match | Non-Condensing | No Match | No Match |  | No Match |  | 36000 | 29000 |  |  | 38600 | 222 | 80.2 | 78 | [8 empty] | Federally-Regulated Consumer Product | 04/29/2003 |  | 11/19/2007
International Comfort Products | Heil | NDN6100KF** | LPG | No Match | False | False | 1 | False | Down | No Match | No Match | Non-Condensing | No Match | No Match |  | No Match |  | 100000 | 81000 |  |  | 93200 | 987 | 80 | [7 empty] | 0 | 0 | Federally-Regulated Consumer Product | 06/08/2000 |  | 04/29/2003
Evcon Industries, Inc. | Luxaire | G8C07520ODL11* | Natural Gas | No Match | False | True | 1 | False | Horizontal | No Match | No Match | Non-Condensing | No Match | No Match |  | No Match |  | 75000 | 60000 |  |  | 76500 | 743 | 80 | [7 empty] | 0 | 0 | Federally-Regulated Consumer Product | 05/11/1999 |  | 03/29/2000
International Comfort Products | Sears | TNE125J20*** | Natural Gas | No Match | False | False | 1 | False | Horizontal | No Match | No Match | Non-Condensing | No Match | No Match |  | No Match |  | 125000 | 100000 |  |  | 110500 | 785 | 80 | [7 empty] | 0 | 0 | Federally-Regulated Consumer Product | 06/08/2000 |  | 04/29/2003
Lennox Industries Inc. | Lennox | GCS20R-060-75-** | Natural Gas | No Match | False | True | 1 | False | Down | No Match | No Match | Non-Condensing | No Match | No Match |  | No Match |  | 75000 | 58000 |  |  | 56500 | 632 | 80 | [7 empty] | 0 | 0 | Federally-Regulated Consumer Product | 05/11/1999 |  | 03/30/2000
International Comfort Products | Sears | PGF024K060** | Natural Gas | No Match | False | True | 1 | False | Horizontal | No Match | No Match | Non-Condensing | No Match | No Match |  | No Match |  | 60000 | 48000 |  |  | 57700 | 387 | 80 | [7 empty] | 0 | 0 | Federally-Regulated Consumer Product | 02/24/1998 |  | 03/30/2000
Trane U.S. Inc. | American Standard, Inc. | YCD102B3L*D* | Natural Gas | No Match | False | True | 3 | False | Down | No Match | No Match | Non-Condensing | No Match | No Match |  | No Match |  | 150000 | 122000 |  |  | 133380 | 1271 | 81 | 78 | 81 | 80 |  |  |  |  | 81 | 0 | Non Federally-Regulated | 02/07/1994 |  | 11/16/2007
Texas Furnace, LLC | Texas Furnace, LLC | TDA140NH5RH | Natural Gas | No Match | False | False | 1 | False | Up | No Match | No Match | Non-Condensing | No Match | No Match |  | No Match |  | 126000 | 102000 |  |  | 134300 | 1111 | 80.2 | 78 | [8 empty] | Federally-Regulated Consumer Product | 02/13/2002 |  | 11/19/2007
International Comfort Products | Airquest | PGC024K060** | Natural Gas | No Match | False | True | 1 | False | Horizontal | No Match | No Match | Non-Condensing | No Match | No Match |  | No Match |  | 60000 | 48000 |  |  | 57700 | 387 | 80 | [7 empty] | 0 | 0 | Federally-Regulated Consumer Product | 08/05/1998 |  | 03/30/2000
Carrier Corp. | Bryant | 574C*W036060NA* | Natural Gas | Induced Draft | False | True | 3 | True | Horizontal | No Match | None | Non-Condensing | Single-Stage | No Match | 0.75 | Standard |  | 60000 | 47000 |  |  | 59 | 599 | 78.7 | 75 | [8 empty] | Non Federally-Regulated | 11/03/2006 |  | 11/16/2007
Carrier Corp. | Carrier | 48XZ-036060* | Natural Gas | Induced Draft | False | True | 3 | True | Down | No Match | None | Non-Condensing | Single-Stage | No Match | 0.75 | Standard |  | 60000 | 47000 |  |  | 59 | 579 | 78.7 | 75 | [8 empty] | Non Federally-Regulated | 11/03/2006 |  | 11/16/2007
Carrier Corp. | Payne Heating & Cooling | PG8MAA048135 | Natural Gas | Induced Draft | False | False | 1 | False | Down |  | None | Non-Condensing | Single-Stage |  | 0.5 | Standard |  | 132000 | 107000 |  |  | 116300 | 984 | 80 | 78 | [8 empty] | Federally-Regulated Consumer Product | 05/30/2008 |  | 09/25/2008
Unitary Products Group | York | P1DUA12N04801 | Natural Gas | No Match | False | False | 1 | False | Horizontal | No Match | No Match | Non-Condensing | No Match | No Match |  | No Match |  | 57000 | 46000 |  |  | 55500 | 407 | 80 | [7 empty] | 0 | 0 | Federally-Regulated Consumer Product | 08/02/2000 |  | 09/29/2000
Lennox Industries Inc. | Lennox | G60UH-48B-090X-** | Natural Gas | No Match | False | False | 1 | False | Horizontal | No Match | No Match | Non-Condensing | No Match | No Match |  | No Match |  | 88000 | 72000 |  |  | 74900 | 727 | 80 | 78 | [8 empty] | Federally-Regulated Consumer Product | 04/29/2003 |  | 11/19/2007
Carrier Corp. - Syracuse | Carrier | 48GS04811530 | LPG | No Match | False | True | 1 | False | Horizontal | No Match | No Match | Non-Condensing | No Match | No Match |  | No Match |  | 115000 | 92000 |  |  | 94500 | 899 | 81.1 | [7 empty] | 0 | 0 | Federally-Regulated Consumer Product | 03/30/2000 |  | 06/07/2000
Thermo Products, Inc. | Thermo Products, Inc. | MDA-100 | LPG | No Match | False | False | 1 | False | Horizontal | No Match | No Match | Non-Condensing | No Match | No Match |  | No Match |  | 100000 | 81000 |  |  | 115000 | 680 | 81 | [7 empty] | 0 | 0 | Federally-Regulated Consumer Product | 03/29/2000 |  | 06/08/2000
Texas Furnace, LLC | Eubank | CSA072NH4RX | Natural Gas | No Match | False | False | 1 | False | Down | No Match | No Match | Condensing | No Match | No Match |  | No Match |  | 72000 | 65000 |  |  | 67800 | 652 | 90.4 | 78 | [8 empty] | Federally-Regulated Consumer Product | 04/29/2003 |  | 11/19/2007
Rheem Sales Company, Inc. | Heat Controller | TGR36-1K-060X | Natural Gas | No Match | False | True | 1 | False | Horizontal | No Match | No Match | Non-Condensing | No Match | No Match |  | No Match |  | 60000 | 47000 |  |  | 58000 | 341 | 80 | [7 empty] | 0 | 0 | Federally-Regulated Consumer Product | 02/10/1998 |  | 03/30/2000
Nordyne, LLC | Frigidaire | FG6RA072*-17-A | Natural Gas | No Match | False | False | 1 | False | Up | No Match | No Match | Non-Condensing | No Match | No Match |  | No Match |  | 72000 | 58000 |  |  | 56400 | 697 | 80 | [7 empty] | 0 | 0 | Federally-Regulated Consumer Product | 08/02/2000 |  | 12/06/2000
Daikin Comfort Technologies Manufacturing, L.P. | Sears | GMT090-3 | Natural Gas | No Match | False | False | 1 | False | Up | No Match | No Match | Non-Condensing | No Match | No Match |  | No Match |  | 90000 | 72000 |  |  | 78000 | 338 | 80 | 78 | [8 empty] | Federally-Regulated Consumer Product | 11/28/2001 |  | 11/19/2007
Carrier Corp. | Bryant Heating & Cooling Systems | 313AAV060110 | LPG | Induced Draft | False | False | 0 | False | Horizontal |  | None | Non-Condensing | Single-Stage |  | 1 | Standard |  | 110000 | 90000 |  |  | 97300 | 729 | 80 | [9 empty] | Federally-Regulated Consumer Product | 05/30/2008 |  | 09/25/2008
Rheem Sales Company, Inc. | Weatherking | WGPJ-15EARJR | Natural Gas | No Match | False | False | 1 | False | Up | No Match | No Match | Non-Condensing | No Match | No Match |  | No Match |  | 150000 | 121000 |  |  | 134000 | 1227 | 80 | [7 empty] | 0 | 0 | Federally-Regulated Consumer Product | 06/07/2000 |  | 11/29/2001
Thermo Products, Inc. | Thermo Products, Inc. | MDA-50 | Natural Gas | No Match | False | False | 1 | False | Horizontal | No Match | No Match | Non-Condensing | No Match | No Match |  | No Match |  | 50000 | 40000 |  |  | 58000 | 231 | 81 | [7 empty] | 0 | 0 | Federally-Regulated Consumer Product | 03/29/2000 |  | 09/30/2002
Daikin Comfort Technologies Manufacturing, L.P. | Sears | GSMS080-4 | Natural Gas | No Match | False | False | 1 | False | Up | No Match | No Match | Condensing | No Match | No Match |  | No Match |  | 80000 | 72000 |  |  | 49600 | 518 | 92.6 | [7 empty] | 0 | 0 | Federally-Regulated Consumer Product | 03/04/1999 |  | 03/29/2000
Nordyne, LLC | GRA | KG6RK072C-12A | Natural Gas | No Match | False | False | 1 | False | Down | No Match | No Match | Non-Condensing | No Match | No Match |  | No Match |  | 72000 | 57000 |  |  | 58000 | 372 | 80 | [9 empty] | Federally-Regulated Consumer Product | 11/01/2001 |  | 04/03/2002
Texas Furnace, LLC | Airtemp | ADA100NI3R | Natural Gas | Induced Draft | False | False | 1 | False | Down | None | None | Non-Condensing | Single-Stage | Multiple-Speed | 0.33 | Standard |  | 100000 | 81000 |  |  | 96200 | 862 | 80.2 | 78 | [8 empty] | Federally-Regulated Consumer Product | 11/19/2007 |  | 09/25/2008
Unitary Products Group | York | FG8C07516MD11* | Natural Gas | No Match | False | False | 1 | False | Up | No Match | No Match | Non-Condensing | No Match | No Match |  | No Match |  | 75000 | 60000 |  |  | 76600 | 682 | 80 | [7 empty] | 0 | 0 | Federally-Regulated Consumer Product | 06/07/2000 |  | 09/29/2000
Carrier Corp. - Syracuse | Carrier | 48GS04813030 | Natural Gas | No Match | False | True | 1 | False | Down | No Match | No Match | Non-Condensing | No Match | No Match |  | No Match |  | 130000 | 104000 |  |  | 115100 | 977 | 80.3 | [7 empty] | 0 | 0 | Federally-Regulated Consumer Product | 12/21/1998 |  | 06/04/2002
Texas Furnace, LLC | Eubank | ADA080NH4R | Natural Gas | No Match | False | False | 1 | False | Down | No Match | No Match | Non-Condensing | No Match | No Match |  | No Match |  | 80000 | 65000 |  |  | 75300 | 961 | 80.2 | 78 | [8 empty] | Federally-Regulated Consumer Product | 04/29/2003 |  | 11/19/2007
Carrier Corp. | Carrier | 58DLX090-20 | Natural Gas | No Match | False | False | 1 | False | Up | No Match | No Match | Non-Condensing | No Match | No Match |  | No Match |  | 88000 | 71000 |  |  | 75100 | 1070 | 80 | 78 | [8 empty] | Federally-Regulated Consumer Product | 04/29/2003 |  | 11/19/2007
Unitary Products Group | Choice | ACP048G1101221 | Natural Gas | No Match | False | True | 1 | False | Horizontal | No Match | No Match | Non-Condensing | No Match | No Match |  | No Match |  | 108000 | 87000 |  |  | 92100 | 1309 | 81.5 | [7 empty] | 0 | 0 | Federally-Regulated Consumer Product | 12/05/2000 |  | 03/13/2001
Texas Furnace, LLC | Airtemp | ABA140NH5R | Natural Gas | No Match | False | False | 1 | False | Horizontal | No Match | No Match | Non-Condensing | No Match | No Match |  | No Match |  | 140000 | 114000 |  |  | 134300 | 1111 | 80.2 | 78 | [8 empty] | Federally-Regulated Consumer Product | 04/29/2003 |  | 11/19/2007
Lennox Industries Inc. | Lennox | GHR26Q4/5-120-** | Natural Gas | No Match | False | False | 1 | False | Horizontal | No Match | No Match | Condensing | No Match | No Match |  | No Match |  | 120000 | 111000 |  |  | 120300 | 928 | 90 | 78 | [6 empty] | 0 | 0 | Federally-Regulated Consumer Product | 05/11/1999 |  | 11/19/2007
Texas Furnace, LLC | Crown | UCA054NH3R | Natural Gas | No Match | False | False | 1 | False | Up | No Match | No Match | Condensing | No Match | No Match |  | No Match |  | 54000 | 49300 |  |  | 50200 | 535 | 90.9 | 78 | [8 empty] | Federally-Regulated Consumer Product | 09/30/2002 |  | 11/19/2007
Carrier Corp. | Carrier Corp. | 48DT-0420903** | LPG | Induced Draft | False | True | 1 | False | Down |  | None | Non-Condensing | Two-Stage Modulating |  | 0.75 | Standard |  | 90000 | 74000 |  |  | 79500 | 394 | 79.2 | 78 | [8 empty] | Federally-Regulated Consumer Product | 05/30/2008 |  | 09/25/2008
Rheem Sales Company, Inc. | Weatherking | GGTJ-12(E/N)RAJS | LPG | No Match | False | False | 1 | False | Down | No Match | No Match | Condensing | No Match | No Match |  | No Match |  | 120000 | 111000 |  |  | 118500 | 717 | 92 | [7 empty] | 0 | 0 | Federally-Regulated Consumer Product | 06/07/2000 |  | 11/01/2001
Rheem Sales Company, Inc. | Weatherking | WGPK-12NARJR | Natural Gas | No Match | False | False | 1 | False | Horizontal | No Match | No Match | Non-Condensing | No Match | No Match |  | No Match |  | 125000 | 102000 |  |  | 113200 | 1064 | 81.3 | [7 empty] | 0 | 0 | Federally-Regulated Consumer Product | 03/04/1999 |  | 03/30/2000
Carrier Corp. - Syracuse | Bryant | 583APW036090 | Natural Gas | No Match | False | True | 3 | False | Horizontal | No Match | No Match | Non-Condensing | No Match | No Match |  | No Match |  | 88000 | 70000 |  |  | 77000 | 739 | 79.9 | 78 | 80.7 | 80 |  |  |  |  | 0 | 3 | Non Federally-Regulated | 01/20/1999 |  | 11/02/2006
Texas Furnace, LLC | Eubank | ADA120NI4R | Natural Gas | Induced Draft | False | False | 1 | False | Up | None | None | Non-Condensing | Single-Stage | Multiple-Speed | 0.5 | Standard |  | 120000 | 98000 |  |  | 114100 | 1335 | 80.2 | 78 | [8 empty] | Federally-Regulated Consumer Product | 11/19/2007 |  | 09/25/2008
Texas Furnace, LLC | Airtemp | ADA100NI4R | Natural Gas | Induced Draft | False | False | 1 | False | Horizontal | None | None | Non-Condensing | Single-Stage | Multiple-Speed | 0.5 | Standard |  | 100000 | 81000 |  |  | 94400 | 1288 | 80.2 | 78 | [8 empty] | Federally-Regulated Consumer Product | 11/19/2007 |  | 09/25/2008
International Comfort Products | Heil | N9MP1100J20** | Natural Gas | No Match | False | False | 1 | False | Horizontal | No Match | No Match | Condensing | No Match | No Match |  | No Match |  | 100000 | 91000 |  |  | 85500 | 1009 | 90 | [9 empty] | Federally-Regulated Consumer Product | 11/01/2001 |  | 09/30/2002
Lennox Industries Inc. | Lennox | G23Q2-50-** | Natural Gas | No Match | False | False | 1 | False | Up | No Match | No Match | Non-Condensing | No Match | No Match |  | No Match |  | 50000 | 40000 |  |  | 38200 | 163 | 80 | [7 empty] | 0 | 0 | Federally-Regulated Consumer Product | 03/30/2000 |  | 09/30/2002
Carrier Corp. | Payne Heating & Cooling | PY1PNB030040 | Natural Gas | No Match | False | True | 1 | False | Down | No Match | No Match | Non-Condensing | No Match | No Match |  | No Match |  | 40000 | 31000 |  |  | 38100 | 355 | 80.1 | 78 | [8 empty] | Federally-Regulated Consumer Product | 06/04/2002 |  | 11/19/2007
International Comfort Products | ICP Commercial | NNE050B12** | Natural Gas | No Match | False | False | 1 | False | Up | No Match | No Match | Non-Condensing | No Match | No Match |  | No Match |  | 50000 | 40000 |  |  | 38000 | 307 | 80 | [7 empty] | 0 | 0 | Federally-Regulated Consumer Product | 03/30/2000 |  | 06/08/2000
Trane U.S. Inc. | American Standard, Inc. | ADD100C945D* | Natural Gas | No Match | False | False | 1 | False | Down | No Match | No Match | Non-Condensing | No Match | No Match |  | No Match |  | 100000 | 80000 |  |  | 95300 | 954 | 80 | [7 empty] | 0 | 0 | Federally-Regulated Consumer Product | 12/05/2000 |  | 03/13/2001
Rheem Sales Company, Inc. | Ruud | UGPK-12EARJR | Natural Gas | No Match | False | False | 1 | False | Horizontal | No Match | No Match | Non-Condensing | No Match | No Match |  | No Match |  | 125000 | 102000 |  |  | 113200 | 1064 | 81.3 | [7 empty] | 0 | 0 | Federally-Regulated Consumer Product | 06/07/2000 |  | 08/05/2002
Trane U.S. Inc. | American Standard, Inc. | CUB140A960C* | Natural Gas | No Match | False | False | 1 | False | Up | No Match | No Match | Non-Condensing | No Match | No Match |  | No Match |  | 140000 | 111000 |  |  | 133500 | 1437 | 80 | 78 | [8 empty] | Federally-Regulated Consumer Product | 09/30/2002 |  | 11/19/2007
International Comfort Products | Heil | NDC7075BF** | Natural Gas | No Match | False | False | 1 | False | Down | No Match | No Match | Non-Condensing | No Match | No Match |  | No Match |  | 75000 | 60000 |  |  | 75100 | 675 | 81 | [7 empty] | 0 | 0 | Federally-Regulated Consumer Product | 06/08/2000 |  | 04/29/2003
International Comfort Products | Airquest | OUF160B18* | Oil | Injection Type | False | False | 1 | False | Up | No Match | No Match | Non-Condensing | No Match | No Match |  | No Match |  | 119000 | 97000 |  |  | 113200 | 658 | 82.2 | [9 empty] | Federally-Regulated Consumer Product | 11/01/2001 |  | 04/29/2003
Allied Air | Allied Air | G1D91BT050D12B*-*** | LPG | Induced Draft | False | False | 1 | False | Horizontal | None | None | Condensing | Single-Stage |  | 0.33 | Standard |  | 50000 | 45000 |  |  | 50000 | 680 | 91 | 78 | [8 empty] | Federally-Regulated Consumer Product | 11/19/2007 |  | 11/24/2009
Daikin Comfort Technologies Manufacturing, L.P. | Goodman | T9MPD100J14** | LPG | Induced Draft | False | False | 1 | False | Horizontal |  | None | Condensing | Single-Stage |  | 0.5 | Standard |  | 100000 | 93000 |  |  | 83600 | 1022 | 92.1 | 78 | [8 empty] | Federally-Regulated Consumer Product | 05/30/2008 |  | 09/25/2008
Texas Furnace, LLC | Crown | DSA072NH4R | LPG | No Match | False | False | 1 | False | Down | No Match | No Match | Condensing | No Match | No Match |  | No Match |  | 72000 | 65000 |  |  | 67800 | 652 | 90.4 | [9 empty] | Federally-Regulated Consumer Product | 11/29/2001 |  | 02/13/2002
Carrier Corp. | Sears, Roebuck, & Co. | NOMF155D12* | Oil | Power | True | False | 1 | False | Horizontal |  | None | Non-Condensing | Single-Stage |  | 0.75 | Standard |  | 119000 | 97000 |  |  | 115600 | 930 | 80 | 78 | [8 empty] | Federally-Regulated Consumer Product | 09/25/2008 |  | 12/24/2008
Unitary Products Group | Custom by Coleman Evcon | ACP048G1351221 | LPG | No Match | False | True | 1 | False | Down | No Match | No Match | Non-Condensing | No Match | No Match |  | No Match |  | 135000 | 108000 |  |  | 112700 | 1473 | 80.3 | [7 empty] | 0 | 0 | Federally-Regulated Consumer Product | 12/05/2000 |  | 03/13/2001
Unitary Products Group | York | P3HUA08N04801 | Natural Gas | No Match | False | False | 1 | False | Horizontal | No Match | No Match | Non-Condensing | No Match | No Match |  | No Match |  | 57000 | 46000 |  |  | 57300 | 500 | 80 | [7 empty] | 0 | 0 | Federally-Regulated Consumer Product | 12/05/2000 |  | 04/03/2002
International Comfort Products | ICP Commercial | GCK100N16** | LPG | No Match | False | False | 1 | False | Horizontal | No Match | No Match | Condensing | No Match | No Match |  | No Match |  | 100000 | 90000 |  |  | 85600 | 612 | 90 | [7 empty] | 0 | 0 | Federally-Regulated Consumer Product | 03/30/2000 |  | 06/08/2000
Carrier Corp. - Syracuse | Carrier | 48GSN06013050 | Natural Gas | No Match | False | True | 3 | False | Horizontal | No Match | No Match | Non-Condensing | No Match | No Match |  | No Match |  | 130000 | 103000 |  |  | 114700 | 1180 | 80.3 | 78 | 81.1 | 80 |  |  |  |  | 0 | 3 | Non Federally-Regulated | 03/01/2000 |  | 11/02/2006
Carrier Corp. | Bryant Heating & Cooling Systems | 674BNW048090N* | LPG | Induced Draft | False | True | 1 | False | Horizontal |  | None | Non-Condensing | Single-Stage |  | 0.75 | Standard |  | 90000 | 68000 |  |  | 79000 | 647 | 78.6 | 78 | [8 empty] | Federally-Regulated Consumer Product | 05/30/2008 |  | 09/25/2008
Armstrong | Armstrong | PLE10(A/B)30D73*-*** | Oil | No Match | False | True | 1 | False | Horizontal | No Match | No Match | Non-Condensing | No Match | No Match |  | No Match |  | 91000 | 73000 |  |  | 76300 | 50 | 80 | [7 empty] | 0 | 0 | Federally-Regulated Consumer Product | 06/30/1999 |  | 03/30/2000
Texas Furnace, LLC | Texas Furnace, LLC | ABA040NI3RX | Natural Gas | Induced Draft | False | False | 1 | False | Up | None | None | Non-Condensing | Single-Stage | Multiple-Speed | 0.33 | Standard |  | 40000 | 33000 |  |  | 37800 | 506 | 80.2 | 78 | [8 empty] | Federally-Regulated Consumer Product | 11/19/2007 |  | 09/25/2008
Allied Air | Allied Air | CG80RB125D20C*-*** | LPG | Induced Draft | False | False | 1 | False | Horizontal | None | None | Non-Condensing | Single-Stage |  | 0.75 | Standard |  | 125000 | 100000 |  |  | 115600 | 1054 | 80 | 78 | [8 empty] | Federally-Regulated Consumer Product | 11/19/2007 |  | 04/22/2009
Trane U.S. Inc. | Trane | TUD100R948J* | Natural Gas | No Match | False | False | 1 | False | Up | No Match | No Match | Non-Condensing | No Match | No Match |  | No Match |  | 100000 | 79000 |  |  | 91000 | 721 | 81 | [7 empty] | 0 | 0 | Federally-Regulated Consumer Product | 08/20/1999 |  | 02/07/2002
Rheem Sales Company, Inc. | Ruud | UGTA-07(E,N)YBGS | Natural Gas | No Match | False | False | 1 | False | Horizontal | No Match | No Match | Condensing | No Match | No Match |  | No Match |  | 75000 | 70000 |  |  | 66500 | 582 | 92.3 | 78 | [8 empty] | Federally-Regulated Consumer Product | 06/04/2002 |  | 11/19/2007
Carrier Corp. | Bryant Heating & Cooling Systems | 383KAV048135 | Natural Gas | No Match | False | False | 1 | False | Up | No Match | No Match | Non-Condensing | No Match | No Match |  | No Match |  | 132000 | 107000 |  |  | 114500 | 1110 | 80 | [7 empty] | 0 | 0 | Federally-Regulated Consumer Product | 06/07/2000 |  | 04/29/2003
Trane U.S. Inc. | Trane | TDD060R936E* | LPG | No Match | False | False | 1 | False | Down | No Match | No Match | Non-Condensing | No Match | No Match |  | No Match |  | 60000 | 47000 |  |  | 54600 | 503 | 80.3 | [7 empty] | 0 | 0 | Federally-Regulated Consumer Product | 03/30/2000 |  | 02/07/2002
International Comfort Products | Sears | NTVM125KN*** | Natural Gas | No Match | False | False | 1 | False | Horizontal | No Match | No Match | Condensing | No Match | No Match |  | No Match |  | 125000 | 118000 |  |  | 115600 | 67 | 94 | [7 empty] | 0 | 0 | Federally-Regulated Consumer Product | 08/27/1998 |  | 03/30/2000
Rheem Sales Company, Inc. | Heat Controller | GLUA120-E5A | Natural Gas | No Match | False | False | 1 | False | Up | No Match | No Match | Condensing | No Match | No Match |  | No Match |  | 120000 | 112000 |  |  | 118500 | 756 | 92 | [7 empty] | 0 | 0 | Federally-Regulated Consumer Product | 06/07/2000 |  | 11/01/2001
Carrier Corp. | Payne Heating & Cooling | PG9MAB024060x | Natural Gas | Induced Draft | False | False | 1 | False | Horizontal |  | None | Condensing | Single-Stage |  | 0.2 | Standard |  | 60000 | 56000 |  |  | 52000 | 428 | 90 | 78 | [8 empty] | Federally-Regulated Consumer Product | 11/19/2007 |  | 10/20/2008
Armstrong | Armstrong | RGC80A050D10*-*** | LPG | No Match | False | False | 1 | False | Horizontal | No Match | No Match | Non-Condensing | No Match | No Match |  | No Match |  | 50000 | 40000 |  |  | 37700 | 249 | 81.6 | [7 empty] | 0 | 0 | Federally-Regulated Consumer Product | 03/30/2000 |  | 06/07/2000
Carrier Corp. | Payne Heating & Cooling | PY3P*A042060N* | Natural Gas | Induced Draft | False | True | 3 | True | Horizontal | No Match | None | Non-Condensing | Single-Stage | No Match | 0.5 | Standard |  | 60000 | 47000 |  |  | 58 | 849 | 78.7 | 75 | [8 empty] | Non Federally-Regulated | 11/03/2006 |  | 11/16/2007
Unitary Products Group | Fraser Johnston | PCDFALD12N080 | Natural Gas | No Match | False | False | 1 | False | Down | No Match | No Match | Non-Condensing | No Match | No Match |  | No Match |  | 80000 | 64000 |  |  | 76200 | 759 | 80 | [7 empty] | 0 | 0 | Federally-Regulated Consumer Product | 06/07/2000 |  | 11/01/2001
Rheem Sales Company, Inc. | Rheem | RGTJ-09(E,N)ZAJS | Natural Gas | No Match | False | False | 1 | False | Down | No Match | No Match | Condensing | No Match | No Match |  | No Match |  | 90000 | 84000 |  |  | 83500 | 628 | 92.4 | 78 | [8 empty] | Federally-Regulated Consumer Product | 06/04/2002 |  | 11/19/2007
Carrier Corp. | Carrier Corp. | 48HJD0063 | Natural Gas | Induced Draft | False | True | 1 | False | Down |  | None | Non-Condensing | Single-Stage |  | 1.3 | Standard |  | 72000 | 57000 |  |  | 66000 | 421 | 81 | 78 | [8 empty] | Federally-Regulated Consumer Product | 05/30/2008 |  | 09/25/2008
Lennox Industries Inc. | Lennox | G51MP-36C-090-** | Natural Gas | Induced Draft | False | False | 1 | False | Up |  | None | Condensing | Single-Stage |  | 0.33 | Standard |  | 88000 | 82000 |  |  | 84100 | 895 | 92.1 | 78 | [8 empty] | Federally-Regulated Consumer Product | 09/25/2008 |  | 11/24/2009
International Comfort Products | ICP Commercial | GPCM42K080** | Natural Gas | No Match | False | True | 1 | False | Down | No Match | No Match | Non-Condensing | No Match | No Match |  | No Match |  | 80000 | 64000 |  |  | 75800 | 633 | 80 | [7 empty] | 0 | 0 | Federally-Regulated Consumer Product | 03/30/2000 |  | 06/08/2000
Rheem Sales Company, Inc. | Rheem | RGPR-10(E,N)BRMR | Natural Gas | Induced Draft | False | False | 1 | False | Up |  | None | Non-Condensing | Two-Stage Modulating | Variable-Speed | 1 | Standard | 80 | 100000 | 82000 |  |  | 93000 | 505 | 80 | 78 | [8 empty] | Federally-Regulated Consumer Product | 04/14/2008 |  | 11/24/2009
Excel Comfort Systems, Inc. | Fraser Johnston | P+FMD12F08501A | Oil | No Match | False | False | 1 | False | Horizontal | No Match | No Match | Non-Condensing | No Match | No Match |  | No Match |  | 105400 | 85000 |  |  | 95400 | 455 | 80.7 | [7 empty] | 0 | 0 | Federally-Regulated Consumer Product | 12/21/1999 |  | 06/07/2000
Allied Air | Lennox | OHR23Q3-120*-** | Oil | Power | True | False | 1 | False | Down | Barometric Regulator | None | Non-Condensing | Single-Stage |  | 0.5 | Standard |  | 120000 | 97000 |  |  | 114500 | 994 | 81 | 78 | [8 empty] | Federally-Regulated Consumer Product | 09/25/2008 |  | 11/24/2009
Carrier Corp. | Bryant Heating & Cooling Systems | 373LAV048115 | Natural Gas | No Match | False | False | 1 | False | Down | No Match | No Match | Non-Condensing | No Match | No Match |  | No Match |  | 115000 | 93000 |  |  | 96900 | 542 | 80 | [7 empty] | 0 | 0 | Federally-Regulated Consumer Product | 02/10/1998 |  | 03/29/2000
Goettl | Goettl | GP245H-075C | Natural Gas | No Match | False | True | 1 | False | Horizontal | No Match | No Match | Non-Condensing | No Match | No Match |  | No Match |  | 75000 | 60000 |  |  | 68200 | 791 | 80.5 | [7 empty] | 0 | 0 | Federally-Regulated Consumer Product | 03/04/1999 |  | 03/29/2000
International Comfort Products | Sears | TNE100J20*** | Natural Gas | No Match | False | False | 1 | False | Up | No Match | No Match | Non-Condensing | No Match | No Match |  | No Match |  | 100000 | 80000 |  |  | 92600 | 934 | 80 | [7 empty] | 0 | 0 | Federally-Regulated Consumer Product | 08/27/1998 |  | 03/30/2000
Trane U.S. Inc. | Trane Unitary Products Group | 4YCC3036A4064** | LPG | Induced Draft | False | True | 3 | False | Down | Draft Hood | None | Non-Condensing | Single-Stage | Dual-Speed | 0.5 | Standard |  | 64000 | 51000 | 1200 | 1050 | 59000 | 257 | 80 | 78 | [8 empty] | Non Federally-Regulated | 11/19/2007 |  | 11/24/2009
International Comfort Products | Heil | PGAA24B1K** | Natural Gas | No Match | False | True | 1 | False | Down | No Match | No Match | Non-Condensing | No Match | No Match |  | No Match |  | 40000 | 31000 |  |  | 38200 | 301 | 80 | [7 empty] | 0 | 0 | Federally-Regulated Consumer Product | 02/10/1998 |  | 03/30/2000
Nordyne, LLC | Nordyne | FG7SK 090*-24B | LPG | Induced Draft | False | False | 1 | False | Down | None | None | Non-Condensing | Single-Stage | Multiple-Speed | 0.5 | Standard |  | 90000 | 72000 | 1590 | 850 | 76100 | 910 | 80 | 78 | [8 empty] | Federally-Regulated Consumer Product | 05/30/2008 |  | 09/25/2008
Nordyne, LLC | Philco | 03HD-112A-16-120 | Oil | Injection Type | False | False | 1 | False | Up | No Match | No Match | Non-Condensing | No Match | No Match |  | No Match |  | 120000 | 96000 |  |  | 108700 | 516 | 80 | [9 empty] | Federally-Regulated Consumer Product | 11/01/2001 |  | 08/05/2002
Trane U.S. Inc. | American Standard, Inc. | YCX060G1MOA* | Natural Gas | No Match | False | True | 1 | False | Down | No Match | No Match | Non-Condensing | No Match | No Match |  | No Match |  | 100000 | 80000 |  |  | 95000 | 840 | 80 | [7 empty] | 0 | 0 | Federally-Regulated Consumer Product | 06/07/2000 |  | 03/13/2001
Carrier Corp. | Payne Heating & Cooling | PY1PNB030040N | Natural Gas | No Match | False | True | 1 | False | Down | No Match | No Match | Non-Condensing | No Match | No Match |  | No Match |  | 40000 | 31000 |  |  | 38100 | 355 | 80.1 | 78 | [8 empty] | Federally-Regulated Consumer Product | 06/04/2002 |  | 11/19/2007
Rheem Sales Company, Inc. | Rheem | RGTA-04(E/N)MAES | Natural Gas | No Match | False | False | 1 | False | Down | No Match | No Match | Condensing | No Match | No Match |  | No Match |  | 45000 | 41000 |  |  | 33000 | 251 | 92 | [9 empty] | Federally-Regulated Consumer Product | 11/29/2001 |  | 06/04/2002
International Comfort Products | Arcoaire | NNE050B12** | Natural Gas | No Match | False | False | 1 | False | Horizontal | No Match | No Match | Non-Condensing | No Match | No Match |  | No Match |  | 50000 | 40000 |  |  | 38000 | 308 | 80 | [7 empty] | 0 | 0 | Federally-Regulated Consumer Product | 12/21/1998 |  | 03/30/2000
Olsen Manufacturing Co. | Olsen, Airco | BFL 90 | Oil | No Match | False | False | 1 | False | Up | No Match | No Match | Non-Condensing | No Match | No Match |  | No Match |  | 105000 | 89000 |  |  | 92700 | 160 | 84.1 | [7 empty] | 0 | 0 | Federally-Regulated Consumer Product | 02/10/1998 |  | 03/29/2000
Allied Air | Allied Air | CG80RB075D16B*-*** | LPG | Induced Draft | False | False | 1 | False | Down | None | None | Non-Condensing | Single-Stage |  | 0.5 | Standard |  | 75000 | 60000 |  |  | 77000 | 757 | 80 | 78 | [8 empty] | Federally-Regulated Consumer Product | 11/19/2007 |  | 04/22/2009
Trane U.S. Inc. | American Standard, Inc. | YCX036G4H0A* | Natural Gas | No Match | False | True | 3 | False | Horizontal | No Match | No Match | Non-Condensing | No Match | No Match |  | No Match |  | 96000 | 76000 | 1200 | 1000 | 97700 | 829 | 79 | 78 | [6 empty] | 0 | 0 | Non Federally-Regulated | 03/18/1999 |  | 11/09/2006
Carrier Corp. | Payne Heating & Cooling | PG9MAA036060** | Natural Gas | No Match | False | False | 1 | False | Up | No Match | No Match | Condensing | No Match | No Match |  | No Match |  | 60000 | 56000 |  |  | 51800 | 335 | 90 | 78 | [6 empty] | 0 | 0 | Federally-Regulated Consumer Product | 06/07/2000 |  | 11/19/2007
Rheem Sales Company, Inc. | Ruud | URKA-A048JK10X | Natural Gas | No Match | False | True | 1 | False | Horizontal | No Match | No Match | Non-Condensing | No Match | No Match |  | No Match |  | 100000 | 77000 |  |  | 97800 | 400 | 80 | [7 empty] | 0 | 0 | Federally-Regulated Consumer Product | 02/10/1998 |  | 03/30/2000
Consolidated Industries Corp. | Crown | DSA054NH3R* | Natural Gas | No Match | False | False | 1 | False | Down | No Match | No Match | Condensing | No Match | No Match |  | No Match |  | 54000 | 48000 |  |  | 50800 | 471 | 90.4 | 78 | [6 empty] | 0 | 0 | Federally-Regulated Consumer Product | 06/08/2000 |  | 09/16/2003
Rheem Sales Company, Inc. | Ruud | URKA-A024JK06X | Natural Gas | No Match | False | True | 1 | False | Down | No Match | No Match | Non-Condensing | No Match | No Match |  | No Match |  | 60000 | 47000 |  |  | 58200 | 289 | 80 | 78 | [6 empty] | 0 | 0 | Federally-Regulated Consumer Product | 06/07/2000 |  | 11/19/2007
Texas Furnace, LLC | Haier | HGA120N4I | Natural Gas | Induced Draft | False | False | 1 | False | Horizontal | None | None | Non-Condensing | Single-Stage | Multiple-Speed | 0.5 | Standard |  | 120000 | 98000 |  |  | 114100 | 1335 | 80.2 | 78 | [8 empty] | Federally-Regulated Consumer Product | 11/19/2007 |  | 09/25/2008
Trane U.S. Inc. | American Standard, Inc. | ADD100C954E* | Natural Gas | No Match | False | False | 1 | False | Horizontal | No Match | No Match | Non-Condensing | No Match | No Match |  | No Match |  | 100000 | 81000 |  |  | 95600 | 722 | 80 | [9 empty] | Federally-Regulated Consumer Product | 11/01/2001 |  | 02/07/2002
Aire Flo | Aire Flo | AF80MPA100B5* | Natural Gas | No Match | False | False | 1 | False | Up | No Match | No Match | Non-Condensing | No Match | No Match |  | No Match |  | 99600 | 78000 |  |  | 99400 | 929 | 80 | [9 empty] | Federally-Regulated Consumer Product | 11/01/2001 |  | 02/06/2002
Carrier Corp. | Bryant Heating & Cooling Systems | 310AAV066135 | Natural Gas | No Match | False | False | 1 | False | Horizontal | No Match | No Match | Non-Condensing | No Match | No Match |  | No Match |  | 132000 | 107000 |  |  | 114600 | 1193 | 80 | 78 | [8 empty] | Federally-Regulated Consumer Product | 06/25/2002 |  | 11/19/2007
Unitary Products Group | York | FL8A08012UH12 | Natural Gas | No Match | False | False | 1 | False | Horizontal | No Match | No Match | Non-Condensing | No Match | No Match |  | No Match |  | 80000 | 64000 |  |  | 76400 | 702 | 80 | [7 empty] | 0 | 0 | Federally-Regulated Consumer Product | 08/02/2000 |  | 09/29/2000
Carrier Corp. - Syracuse | Carrier | 48GS04209030 | Natural Gas | No Match | False | True | 1 | False | Down | No Match | No Match | Non-Condensing | No Match | No Match |  | No Match |  | 90000 | 71000 |  |  | 77200 | 596 | 79.9 | [7 empty] | 0 | 0 | Federally-Regulated Consumer Product | 12/21/1998 |  | 08/02/2000
Texas Furnace, LLC | Texas Furnace, LLC | CCA072NH4RH | LPG | No Match | False | False | 1 | False | Down | No Match | No Match | Condensing | No Match | No Match |  | No Match |  | 64800 | 59000 |  |  | 67400 | 760 | 90.4 | [9 empty] | Federally-Regulated Consumer Product | 02/13/2002 |  | 04/03/2002
Carrier Corp. | Bryant Heating & Cooling Systems | 355MAV060120-L* | Natural Gas | No Match | False | False | 1 | False | Down | No Match | No Match | Condensing | No Match | No Match |  | No Match |  | 78000 | 73000 |  |  | 68600 | 102 | 92.7 | [7 empty] | 0 | 0 | Federally-Regulated Consumer Product | 02/10/1998 |  | 03/29/2000
Carrier Corp. | Carrier | 48GSN048130* | LPG | Induced Draft | False | True | 3 | True | Down | No Match | None | Non-Condensing | Single-Stage | No Match | 0.75 | Standard |  | 130000 | 104000 |  |  | 115 | 1168 | 80.3 | 75 | [8 empty] | Non Federally-Regulated | 11/03/2006 |  | 11/16/2007
Unitary Products Group | York | FG8C10016MU11* | Natural Gas | No Match | False | False | 1 | False | Up | No Match | No Match | Non-Condensing | No Match | No Match |  | No Match |  | 100000 | 80000 |  |  | 96600 | 684 | 80 | [7 empty] | 0 | 0 | Federally-Regulated Consumer Product | 06/07/2000 |  | 09/29/2000
Carrier Corp. | Carrier | 58CTX155-20* | Natural Gas | No Match | False | False | 1 | False | Down | No Match | No Match | Non-Condensing | No Match | No Match |  | No Match |  | 147000 | 119000 |  |  | 129400 | 1283 | 80 | 78 | [8 empty] | Federally-Regulated Consumer Product | 06/25/2002 |  | 11/19/2007
Trane U.S. Inc. | American Standard, Inc. | ADD080C945D* | LPG | No Match | False | False | 1 | False | Down | No Match | No Match | Non-Condensing | No Match | No Match |  | No Match |  | 80000 | 64000 |  |  | 76800 | 608 | 80 | [7 empty] | 0 | 0 | Federally-Regulated Consumer Product | 06/07/2000 |  | 09/28/2000
Carrier Corp. | Carrier | 48XZ-042060* | Natural Gas | Induced Draft | False | True | 3 | True | Down | No Match | None | Non-Condensing | Single-Stage | No Match | 0.75 | Standard |  | 60000 | 47000 |  |  | 59 | 514 | 78.7 | 75 | [8 empty] | Non Federally-Regulated | 11/03/2006 |  | 11/16/2007
Amana Refrigeration, Inc. | Amana | GUCA090*X50 | Natural Gas | No Match | False | False | 1 | False | Horizontal | No Match | No Match | Condensing | No Match | No Match |  | No Match |  | 92000 | 85000 |  |  | 84200 | 503 | 92 | [7 empty] | 0 | 0 | Federally-Regulated Consumer Product | 03/29/2000 |  | 11/02/2001
Trane U.S. Inc. | Trane | TDD120C954D* | Natural Gas | No Match | False | False | 1 | False | Down | No Match | No Match | Non-Condensing | No Match | No Match |  | No Match |  | 120000 | 96000 |  |  | 113500 | 1136 | 80 | [7 empty] | 0 | 0 | Federally-Regulated Consumer Product | 03/30/2000 |  | 09/28/2000
Lennox Industries Inc. | Lennox | 80UHG3-75A-** | LPG | No Match | False | False | 1 | False | Up | No Match | No Match | Non-Condensing | No Match | No Match |  | No Match |  | 75000 | 60000 |  |  | 77600 | 448 | 80 | [7 empty] | 0 | 0 | Federally-Regulated Consumer Product | 03/30/2000 |  | 06/07/2000
Thermo Products, Inc. | Thermo Products, Inc. | CCB-100 | LPG | No Match | False | False | 1 | False | Down | No Match | No Match | Condensing | No Match | No Match |  | No Match |  | 100000 | 93000 |  |  | 83800 | 465 | 93 | [7 empty] | 0 | 0 | Federally-Regulated Consumer Product | 03/29/2000 |  | 04/03/2002
Rheem Sales Company, Inc. | United Refrigeration, Inc. | TZ81DN155TA | Natural Gas | Induced Draft | False | False | 1 | False | Down |  | None | Non-Condensing | Single-Stage | Multiple-Speed | 0.75 | Standard |  | 150000 | 120000 |  |  | 133000 | 1463 | 80 | 78 | [8 empty] | Federally-Regulated Consumer Product | 11/19/2007 |  | 11/24/2009
Carrier Corp. | Payne Heating & Cooling | PG9MAA060080 | Natural Gas | No Match | False | False | 1 | False | Up | No Match | No Match | Condensing | No Match | No Match |  | No Match |  | 80000 | 74000 |  |  | 66200 | 827 | 92 | [7 empty] | 0 | 0 | Federally-Regulated Consumer Product | 06/07/2000 |  | 11/29/2001
Carrier Corp. | Sears, Roebuck, & Co. | C8MPN100F20 | Natural Gas | Induced Draft | False | False | 1 | False | Horizontal |  | None | Non-Condensing | Single-Stage |  | 0.5 | Standard |  | 100000 | 81000 |  |  | 94900 | 1285 | 80 | 78 | [8 empty] | Federally-Regulated Consumer Product | 05/30/2008 |  | 09/25/2008
Consolidated Industries Corp. | Crown | MDA140NH4R | LPG | No Match | False | False | 1 | False | Down | No Match | No Match | Non-Condensing | No Match | No Match |  | No Match |  | 140000 | 114000 |  |  | 134100 | 1180 | 80.2 | 78 | [6 empty] | 0 | 0 | Federally-Regulated Consumer Product | 06/08/2000 |  | 09/16/2003
Consolidated Industries Corp. | Bard | MPG060D24C* | Natural Gas | No Match | False | False | 1 | False | Down | No Match | No Match | Non-Condensing | No Match | No Match |  | No Match |  | 60000 | 49000 |  |  | 57900 | 357 | 80.2 | [7 empty] | 0 | 0 | Federally-Regulated Consumer Product | 02/10/1998 |  | 03/29/2000
Lennox Industries Inc. | Lennox | G71MPP-36C-090-* | Natural Gas | Induced Draft | False | False | 1 | False | Down |  | None | Condensing | Step Modulating |  | 0.5 | Standard |  | 88000 | 81000 |  |  | 82500 | 255 | 95 | 78 | [8 empty] | Federally-Regulated Consumer Product | 04/14/2008 |  | 11/24/2009
Carrier Corp. | Payne Heating & Cooling | PG9MAB048100x | LPG | Induced Draft | False | False | 1 | False | Up |  | None | Condensing | Single-Stage |  | 0.5 | Standard |  | 100000 | 93000 |  |  | 86200 | 811 | 90 | 78 | [8 empty] | Federally-Regulated Consumer Product | 11/19/2007 |  | 10/20/2008
International Comfort Products | ICP Commercial | GDE050B12** | LPG | No Match | False | False | 1 | False | Down | No Match | No Match | Non-Condensing | No Match | No Match |  | No Match |  | 50000 | 40000 |  |  | 36500 | 439 | 80 | [7 empty] | 0 | 0 | Federally-Regulated Consumer Product | 03/30/2000 |  | 06/08/2000
Trane U.S. Inc. | American Standard, Inc. | ADX080R942W* | Natural Gas | No Match | False | False | 1 | False | Down | No Match | No Match | Condensing | No Match | No Match |  | No Match |  | 80000 | 74000 |  |  | 64900 | 401 | 92.5 | [9 empty] | Federally-Regulated Consumer Product | 04/03/2002 |  | 09/30/2002
Carrier Corp. - Syracuse | Bryant | 582APW036060 | Natural Gas | No Match | False | True | 3 | False | Down | No Match | No Match | Non-Condensing | No Match | No Match |  | No Match |  | 60000 | 46000 |  |  | 57800 | 749 | 78.7 | 78 | 80 | 80 |  |  |  |  | 0 | 3 | Non Federally-Regulated | 02/10/1999 |  | 11/02/2006
International Comfort Products | ICP Commercial | NTN6125KJ** | Natural Gas | No Match | False | False | 1 | False | Up | No Match | No Match | Non-Condensing | No Match | No Match |  | No Match |  | 125000 | 99000 |  |  | 114100 | 1193 | 80 | [7 empty] | 0 | 0 | Federally-Regulated Consumer Product | 03/30/2000 |  | 06/08/2000
International Comfort Products | Sears | TNE075F14*** | Natural Gas | No Match | False | False | 1 | False | Horizontal | No Match | No Match | Non-Condensing | No Match | No Match |  | No Match |  | 75000 | 61000 |  |  | 73600 | 866 | 80 | [7 empty] | 0 | 0 | Federally-Regulated Consumer Product | 06/08/2000 |  | 04/29/2003
Texas Furnace, LLC | Eubank | ABA040NI3R | Natural Gas | Induced Draft | False | False | 1 | False | Horizontal | None | None | Non-Condensing | Single-Stage | Multiple-Speed | 0.33 | Standard |  | 40000 | 33000 |  |  | 37800 | 506 | 80.2 | 78 | [8 empty] | Federally-Regulated Consumer Product | 11/19/2007 |  | 09/25/2008
Olsen Manufacturing Co. | Olsen, Airco | EMP140N20 | LPG | No Match | False | False | 1 | False | Down | No Match | No Match | Non-Condensing | No Match | No Match |  | No Match |  | 140000 | 114000 |  |  | 134300 | 1111 | 80.2 | [7 empty] | 0 | 0 | Federally-Regulated Consumer Product | 03/29/2000 |  | 06/08/2000
Rheem Sales Company, Inc. | Rheem | RGPK-10EBRJR | Natural Gas | No Match | False | False | 1 | False | Up | No Match | No Match | Non-Condensing | No Match | No Match |  | No Match |  | 100000 | 82000 |  |  | 93500 | 885 | 80.9 | [7 empty] | 0 | 0 | Federally-Regulated Consumer Product | 02/10/1998 |  | 08/05/2002
Carrier Corp. - Syracuse | Bryant | 582APW030060N | Natural Gas | No Match | False | True | 3 | False | Horizontal | No Match | No Match | Non-Condensing | No Match | No Match |  | No Match |  | 60000 | 46000 |  |  | 59100 | 495 | 78.4 | 78 | 80.6 | 80 |  |  |  |  | 0 | 3 | Non Federally-Regulated | 03/01/2000 |  | 11/02/2006
Carrier Corp. | Carrier | 48GPN036060* | LPG | Induced Draft | False | True | 3 | True | Horizontal | No Match | None | Non-Condensing | Single-Stage | No Match | 0.5 | Standard |  | 60000 | 46000 |  |  | 58 | 835 | 78.7 | 75 | [8 empty] | Non Federally-Regulated | 11/03/2006 |  | 11/16/2007
Texas Furnace, LLC | H.E.P. Materials Corp., dba HEP Sales | ABA140NI4RX | Natural Gas | Induced Draft | False | False | 1 | False | Down | None | None | Non-Condensing | Single-Stage | Multiple-Speed | 0.75 | Standard |  | 140000 | 114000 |  |  | 134100 | 1340 | 80.2 | 78 | [8 empty] | Federally-Regulated Consumer Product | 11/19/2007 |  | 09/25/2008
Carrier Corp. | Bryant Heating & Cooling Systems | 311AAV042090 | LPG | No Match | False | False | 1 | False | Down | No Match | No Match | Non-Condensing | No Match | No Match |  | No Match |  | 88000 | 71000 |  |  | 77100 | 593 | 80 | 78 | [8 empty] | Federally-Regulated Consumer Product | 06/25/2002 |  | 11/19/2007
Texas Furnace, LLC | Haier | HGA140N5IX | Natural Gas | Induced Draft | False | False | 1 | False | Up | None | None | Non-Condensing | Single-Stage | Multiple-Speed | 0.75 | Standard |  | 140000 | 114000 |  |  | 134300 | 1294 | 80.2 | 78 | [8 empty] | Federally-Regulated Consumer Product | 11/19/2007 |  | 09/25/2008
Nordyne, LLC | Intertherm | G6RA072*-12 | Natural Gas | No Match | False | False | 1 | False | Horizontal | No Match | No Match | Non-Condensing | No Match | No Match |  | No Match |  | 72000 | 58000 |  |  | 58000 | 269 | 80 | [7 empty] | 0 | 0 | Federally-Regulated Consumer Product | 02/10/1998 |  | 03/29/2000
Nordyne, LLC | Westinghouse | FG7SK 108*-35C | LPG | Induced Draft | False | False | 1 | False | Down | None | None | Non-Condensing | Single-Stage | Multiple-Speed | 0.75 | Standard |  | 108000 | 86000 | 2200 | 1000 | 94600 | 1352 | 80 | 78 | [8 empty] | Federally-Regulated Consumer Product | 05/30/2008 |  | 09/25/2008
Nordyne, LLC | Frigidaire | FG7SA 090*-24B | Natural Gas | Induced Draft | False | False | 1 | False | Up | None | None | Non-Condensing | Single-Stage | Multiple-Speed | 0.5 | Standard |  | 90000 | 72000 | 1440 | 765 | 76100 | 989 | 80 | 78 | [8 empty] | Federally-Regulated Consumer Product | 05/30/2008 |  | 12/24/2008
Lennox Industries Inc. | Lennox | G40DF-48C-090X-* | Natural Gas | No Match | False | False | 1 | False | Down | No Match | No Match | Non-Condensing | No Match | No Match |  | No Match |  | 88000 | 71000 |  |  | 77700 | 421 | 80 | 78 | [8 empty] | Federally-Regulated Consumer Product | 04/03/2002 |  | 11/19/2007
Rheem Sales Company, Inc. | Rheem | FGLJ-12EARGR | Natural Gas | No Match | False | False | 1 | False | Down | No Match | No Match | Non-Condensing | No Match | No Match |  | No Match |  | 125000 | 100000 |  |  | 114800 | 1111 | 80 | [7 empty] | 0 | 0 | Federally-Regulated Consumer Product | 03/04/1999 |  | 11/29/2001
Lennox Industries Inc. | Lennox | 80UHG2-45S-** | Natural Gas | No Match | False | False | 1 | False | Horizontal | No Match | No Match | Non-Condensing | No Match | No Match |  | No Match |  | 45000 | 36000 |  |  | 38200 | 289 | 80 | [7 empty] | 0 | 0 | Federally-Regulated Consumer Product | 05/11/1999 |  | 03/30/2000
Carrier Corp. - Syracuse | Carrier | 48GP06013060 | Natural Gas | No Match | False | True | 3 | False | Horizontal | No Match | No Match | Non-Condensing | No Match | No Match |  | No Match |  | 130000 | 103000 |  |  | 114700 | 1180 | 80.3 | 78 | 81.1 | 80 |  |  |  |  | 0 | 3 | Non Federally-Regulated | 01/04/2000 |  | 11/02/2006
Carrier Corp. | Carrier | 58PAV155-20 | LPG | No Match | False | False | 1 | False | Up | No Match | No Match | Non-Condensing | No Match | No Match |  | No Match |  | 154000 | 124000 |  |  | 134600 | 1097 | 80 | [7 empty] | 0 | 0 | Federally-Regulated Consumer Product | 03/29/2000 |  | 06/07/2000
Nordyne, LLC | Broan | FG7TK 080*-* | LPG | Induced Draft | False | False | 1 | False | Down | None | None | Non-Condensing | Two-Stage Modulating |  | 0.5 | Premium |  | 80000 | 64000 | 1700 | 960 | 76200 | 323 | 80 | 78 | [8 empty] | Federally-Regulated Consumer Product | 09/25/2008 |  | 11/24/2009
Rheem Sales Company, Inc. | Ruud | UKKA-A036JK12E | Natural Gas | No Match | False | True | 1 | False | Down | No Match | No Match | Non-Condensing | No Match | No Match |  | No Match |  | 120000 | 94000 |  |  | 117000 | 603 | 80 | [7 empty] | 0 | 0 | Federally-Regulated Consumer Product | 02/10/1998 |  | 03/30/2000
Carrier Corp. | Payne Heating & Cooling | PG8UAA036045 | Natural Gas | No Match | False | False | 1 | False | Up | No Match | No Match | Non-Condensing | No Match | No Match |  | No Match |  | 44000 | 35000 |  |  | 37200 | 463 | 80 | [7 empty] | 0 | 0 | Federally-Regulated Consumer Product | 06/07/2000 |  | 04/29/2003
Rheem Sales Company, Inc. | Rheem | RGDJ-10EBRJR | LPG | No Match | False | False | 1 | False | Up | No Match | No Match | Non-Condensing | No Match | No Match |  | No Match |  | 100000 | 81000 |  |  | 94500 | 1199 | 80 | [7 empty] | 0 | 0 | Federally-Regulated Consumer Product | 03/30/2000 |  | 06/07/2000
Trane U.S. Inc. | American Standard, Inc. | YCX042G1MOA* | LPG | No Match | False | True | 1 | False | Horizontal | No Match | No Match | Non-Condensing | No Match | No Match |  | No Match |  | 96000 | 77000 |  |  | 96600 | 682 | 80 | [7 empty] | 0 | 0 | Federally-Regulated Consumer Product | 03/04/1999 |  | 03/30/2000
Rheem Sales Company, Inc. | Heat Controller | GMUA50-3NX | Natural Gas | No Match | False | False | 1 | False | Up | No Match | No Match | Non-Condensing | No Match | No Match |  | No Match |  | 50000 | 41000 |  |  | 37100 | 261 | 82 | [7 empty] | 0 | 0 | Federally-Regulated Consumer Product | 06/07/2000 |  | 11/29/2001
Trane U.S. Inc. | Trane | TDD120R960C* | Natural Gas | No Match | False | False | 1 | False | Down | No Match | No Match | Non-Condensing | No Match | No Match |  | No Match |  | 120000 | 96000 |  |  | 109400 | 993 | 80 | [7 empty] | 0 | 0 | Federally-Regulated Consumer Product | 06/01/1998 |  | 03/30/2000
Rheem Sales Company, Inc. | Ruud | UOBC-084QBS* | Oil | Injection Type | False | False | 1 | False | Up | No Match | No Match | Non-Condensing | No Match | No Match |  | No Match |  | 105000 | 84000 |  |  | 95100 | 290 | 82 | [7 empty] | 0 | 0 | Federally-Regulated Consumer Product | 08/02/2000 |  | 09/30/2002
Texas Furnace, LLC | Texas Furnace, LLC | TBA080NH2RX | LPG | No Match | False | False | 1 | False | Down | No Match | No Match | Non-Condensing | No Match | No Match |  | No Match |  | 80000 | 65000 |  |  | 77100 | 558 | 80.2 | 78 | [8 empty] | Federally-Regulated Consumer Product | 11/29/2001 |  | 11/19/2007
Carrier Corp. | Carrier Corp. | 58VMR105-12 | Oil | Power | True | False | 1 | False | Up |  | Electro-Mechanical Inlet Dampe | Non-Condensing | Single-Stage |  | 0.5 | Standard |  | 105000 | 85000 |  |  | 96000 | 664 | 81.5 | 78 | [8 empty] | Federally-Regulated Consumer Product | 09/25/2008 |  | 12/24/2008
Armstrong | Lennox | OHR23Q3-105/120R*-** | Oil | No Match | False | False | 1 | False | Horizontal | No Match | No Match | Non-Condensing | No Match | No Match |  | No Match |  | 120000 | 96000 |  |  | 114500 | 412 | 81 | [7 empty] | 0 | 0 | Federally-Regulated Consumer Product | 08/20/1999 |  | 03/30/2000
Carrier Corp. - Syracuse | Carrier | PY2PNB048115 | Natural Gas | No Match | False | True | 1 | False | Horizontal | No Match | No Match | Non-Condensing | No Match | No Match |  | No Match |  | 115000 | 92000 |  |  | 94500 | 899 | 81.1 | [7 empty] | 0 | 0 | Federally-Regulated Consumer Product | 03/30/2000 |  | 06/04/2002
Carrier Corp. | Carrier | 58MXA080-20 | Natural Gas | No Match | False | False | 1 | False | Up | No Match | No Match | Condensing | No Match | No Match |  | No Match |  | 80000 | 75000 |  |  | 65400 | 815 | 93.1 | 78 | [6 empty] | 0 | 0 | Federally-Regulated Consumer Product | 02/10/1998 |  | 11/19/2007
Lennox Industries Inc. | Lennox | G40UH-48C-135-* | Natural Gas | Induced Draft | False | False | 1 | False | Horizontal |  | None | Non-Condensing | Single-Stage |  | 0.5 | Standard |  | 132000 | 106000 |  |  | 116500 | 944 | 80 | 78 | [8 empty] | Federally-Regulated Consumer Product | 11/19/2007 |  | 04/14/2008
Olsen Manufacturing Co. | Olsen, Airco | HDS 90T | Natural Gas | No Match | False | False | 1 | False | Up | No Match | No Match | Condensing | No Match | No Match |  | No Match |  | 90000 | 84000 |  |  | 78500 | 434 | 92.9 | [7 empty] | 0 | 0 | Federally-Regulated Consumer Product | 03/29/2000 |  | 03/13/2001
Rheem Sales Company, Inc. | Ruud | UKKA-A042JK08X | Natural Gas | No Match | False | True | 1 | False | Horizontal | No Match | No Match | Non-Condensing | No Match | No Match |  | No Match |  | 80000 | 62000 |  |  | 76500 | 573 | 80 | 78 | [6 empty] | 0 | 0 | Federally-Regulated Consumer Product | 06/07/2000 |  | 11/19/2007
Rheem Sales Company, Inc. | Rheem | RRMA-A024JK08E | Natural Gas | No Match | False | True | 1 | False | Horizontal | No Match | No Match | Non-Condensing | No Match | No Match |  | No Match |  | 80000 | 62000 |  |  | 78000 | 345 | 80 | [7 empty] | 0 | 0 | Federally-Regulated Consumer Product | 02/10/1998 |  | 03/30/2000
Nordyne, LLC | Intertherm | M1M*-077-*** | Natural Gas | No Match | False | False | 1 | True | Down | No Match | No Match | Non-Condensing | No Match | No Match |  | No Match |  | 77000 | 62000 |  |  | 76900 | 643 | 80 | [7 empty] | 0 | 0 | Federally-Regulated Consumer Product | 06/08/2000 |  | 03/13/2001
Carrier Corp. | International Comfort Products | PGN360115K01* | LPG | Induced Draft | False | True | 1 | False | Horizontal |  | None | Non-Condensing | Single-Stage |  | 1 | Standard |  | 115000 | 93000 |  |  | 94600 | 1056 | 81.1 | 78 | [8 empty] | Federally-Regulated Consumer Product | 11/19/2007 |  | 02/27/2009
Nordyne, LLC | Gibson | G6RK096*-16 | LPG | No Match | False | False | 1 | False | Down | No Match | No Match | Non-Condensing | No Match | No Match |  | No Match |  | 96000 | 76000 |  |  | 97000 | 611 | 80 | [7 empty] | 0 | 0 | Federally-Regulated Consumer Product | 06/08/2000 |  | 04/03/2002
Trane U.S. Inc. | Trane | YCD091D4H*B* | Natural Gas | No Match | False | True | 3 | False | Down | No Match | No Match | Non-Condensing | No Match | No Match |  | No Match |  | 205000 | 166000 |  |  | 181400 | 1252 | 81 | 78 | 81 | 80 |  |  |  |  | 81 | 0 | Non Federally-Regulated | 01/12/1994 |  | 11/16/2007
Carrier Corp. | International Comfort Products | NOMV156E19***** | Oil | Power | True | False | 1 | False | Up |  | Electro-Mechanical Inlet Dampe | Non-Condensing | Single-Stage |  | 1 | Standard |  | 154000 | 126000 |  |  | 131500 | 1172 | 82.5 | 78 | [8 empty] | Federally-Regulated Consumer Product | 05/30/2008 |  | 09/25/2008
Armstrong | Armstrong | GUK075D20-*** | Natural Gas | No Match | False | False | 1 | False | Up | No Match | No Match | Condensing | No Match | No Match |  | No Match |  | 75000 | 67000 |  |  | 68300 | 573 | 90 | [7 empty] | 0 | 0 | Federally-Regulated Consumer Product | 06/30/1999 |  | 11/01/2001
Rheem Sales Company, Inc. | Ruud | UGDJ-15NARJR | Natural Gas | No Match | False | False | 1 | False | Up | No Match | No Match | Non-Condensing | No Match | No Match |  | No Match |  | 150000 | 121000 |  |  | 134000 | 1227 | 80 | [7 empty] | 0 | 0 | Federally-Regulated Consumer Product | 06/07/2000 |  | 11/29/2001
Carrier Corp. | Bryant Heating & Cooling Systems | 310AAV036070 | Natural Gas | Induced Draft | False | False | 1 | False | Up |  | None | Non-Condensing | Single-Stage |  | 0.33 | Standard |  | 66000 | 54000 |  |  | 57200 | 728 | 80 | 78 | [8 empty] | Federally-Regulated Consumer Product | 05/30/2008 |  | 09/25/2008
Rheem Sales Company, Inc. | Ruud | URKA-A030JK08E | Natural Gas | No Match | False | True | 1 | False | Down | No Match | No Match | Non-Condensing | No Match | No Match |  | No Match |  | 80000 | 62000 |  |  | 77500 | 454 | 80 | 78 | [6 empty] | 0 | 0 | Federally-Regulated Consumer Product | 06/07/2000 |  | 11/19/2007
Texas Furnace, LLC | Airtemp | ABA100NH5R | Natural Gas | No Match | False | False | 1 | False | Horizontal | No Match | No Match | Non-Condensing | No Match | No Match |  | No Match |  | 100000 | 81000 |  |  | 95100 | 938 | 80.2 | 78 | [8 empty] | Federally-Regulated Consumer Product | 04/29/2003 |  | 11/19/2007
Consolidated Industries Corp. | Consolidated Industries Corp. | MDA040NH3R | LPG | No Match | False | False | 1 | False | Horizontal | No Match | No Match | Non-Condensing | No Match | No Match |  | No Match |  | 40000 | 33000 |  |  | 37800 | 387 | 80.2 | [7 empty] | 0 | 0 | Federally-Regulated Consumer Product | 03/29/2000 |  | 06/08/2000
Consolidated Industries Corp. | Crown | MDA140NH4R | Natural Gas | No Match | False | False | 1 | False | Horizontal | No Match | No Match | Non-Condensing | No Match | No Match |  | No Match |  | 140000 | 114000 |  |  | 134100 | 1180 | 80.2 | [7 empty] | 0 | 0 | Federally-Regulated Consumer Product | 08/20/1999 |  | 03/29/2000
Carrier Corp. | Payne Heating & Cooling | PG8MAA024070 | Natural Gas | No Match | False | False | 1 | False | Up | No Match | No Match | Non-Condensing | No Match | No Match |  | No Match |  | 66000 | 53000 |  |  | 58200 | 368 | 80 | 78 | [8 empty] | Federally-Regulated Consumer Product | 06/25/2002 |  | 11/19/2007
Texas Furnace, LLC | Fedders | ABA140NI4RX | Natural Gas | Induced Draft | False | False | 1 | False | Down | None | None | Non-Condensing | Single-Stage | Multiple-Speed | 0.75 | Standard |  | 140000 | 114000 |  |  | 134100 | 1340 | 80.2 | 78 | [8 empty] | Federally-Regulated Consumer Product | 11/19/2007 |  | 09/25/2008
International Comfort Products | Heil | N9MP1080F16** | Natural Gas | No Match | False | False | 1 | False | Up | No Match | No Match | Condensing | No Match | No Match |  | No Match |  | 81000 | 73000 |  |  | 68000 | 667 | 90 | [9 empty] | Federally-Regulated Consumer Product | 02/07/2002 |  | 08/05/2002
Carrier Corp. | Carrier Corp. | 58VMR090-12 | Oil | Power | True | False | 1 | False | Down |  | None | Non-Condensing | Single-Stage |  | 0.5 | Standard |  | 91000 | 74000 |  |  | 76700 | 446 | 82 | 78 | [8 empty] | Federally-Regulated Consumer Product | 05/30/2008 |  | 09/25/2008
Carrier Corp. | Bryant Heating & Cooling Systems | 577BNW036060N* | LPG | Induced Draft | False | True | 1 | False | Down |  | None | Non-Condensing | Two-Stage Modulating |  | 0 | Standard |  | 60000 | 49000 |  |  | 60400 | 232 | 78.6 | 78 | [8 empty] | Federally-Regulated Consumer Product | 11/19/2007 |  | 05/30/2008
International Comfort Products | ICP Commercial | GNM050N12** | Natural Gas | No Match | False | False | 1 | False | Up | No Match | No Match | Condensing | No Match | No Match |  | No Match |  | 50000 | 46000 |  |  | 50800 | 360 | 91 | [7 empty] | 0 | 0 | Federally-Regulated Consumer Product | 03/30/2000 |  | 06/08/2000
Trane U.S. Inc. | Trane | DCY036F1HOA* | LPG | No Match | False | True | 1 | False | Down | No Match | No Match | Non-Condensing | No Match | No Match |  | No Match |  | 96000 | 77000 |  |  | 98500 | 440 | 79 | [7 empty] | 0 | 0 | Federally-Regulated Consumer Product | 06/07/2000 |  | 08/02/2000
Carrier Corp. | Payne Heating & Cooling | PY2P*B048115N* | LPG | Induced Draft | False | True | 3 | True | Horizontal | No Match | None | Non-Condensing | Single-Stage | No Match | 0.5 | Standard |  | 115000 | 92000 |  |  | 95 | 1092 | 81.1 | 75 | [8 empty] | Non Federally-Regulated | 11/03/2006 |  | 11/16/2007
Carrier Corp. | Carrier Corp. | 48XZN024040*** | Natural Gas | Induced Draft | False | True | 1 | False | Down |  | None | Non-Condensing | Single-Stage |  | 0.5 | Standard |  | 40000 | 32000 |  |  | 39100 | 299 | 80.1 | 78 | [8 empty] | Federally-Regulated Consumer Product | 05/30/2008 |  | 09/25/2008
Texas Furnace, LLC | Texas Furnace, LLC | ABA040NH3RX | Natural Gas | No Match | False | False | 1 | False | Up | No Match | No Match | Non-Condensing | No Match | No Match |  | No Match |  | 40000 | 33000 | 1265 | 615 | 37800 | 387 | 80.2 | [9 empty] | Federally-Regulated Consumer Product | 05/23/2001 |  | 11/29/2001
Carrier Corp. | International Comfort Products | PGX330040K*0 | LPG | Induced Draft | False | True | 1 | False | Horizontal |  | None | Non-Condensing | Single-Stage |  | 0.5 | Standard |  | 40000 | 31000 |  |  | 40100 | 254 | 78.4 | 78 | [8 empty] | Federally-Regulated Consumer Product | 11/19/2007 |  | 08/17/2009
Trane U.S. Inc. | Trane | TDD040R924E* | LPG | No Match | False | False | 1 | False | Down | No Match | No Match | Non-Condensing | No Match | No Match |  | No Match |  | 40000 | 32000 |  |  | 36700 | 188 | 80.6 | [7 empty] | 0 | 0 | Federally-Regulated Consumer Product | 03/30/2000 |  | 02/07/2002
Texas Furnace, LLC | Texas Furnace, LLC | ADA080NH3RH | LPG | No Match | False | False | 1 | False | Down | No Match | No Match | Non-Condensing | No Match | No Match |  | No Match |  | 72000 | 59000 |  |  | 76200 | 742 | 80.2 | 78 | [8 empty] | Federally-Regulated Consumer Product | 02/13/2002 |  | 11/19/2007
Carrier Corp. | Sears Central Heating & Cooling | PDX442080K*0 | LPG | Induced Draft | False | True | 1 | False | Down |  | None | Non-Condensing | Single-Stage |  | 0.75 | Standard |  | 80000 | 64000 |  |  | 78500 | 379 | 78.5 | 78 | [8 empty] | Federally-Regulated Consumer Product | 05/30/2008 |  | 09/25/2008
Trane U.S. Inc. | Trane | DCY036F1HOA* | Natural Gas | No Match | False | True | 1 | False | Down | No Match | No Match | Non-Condensing | No Match | No Match |  | No Match |  | 80000 | 64000 |  |  | 78000 | 440 | 79.7 | [7 empty] | 0 | 0 | Federally-Regulated Consumer Product | 03/30/2000 |  | 08/02/2000
Daikin Comfort Technologies Manufacturing, L.P. | Sears | GMPN100-4 | Natural Gas | No Match | False | False | 1 | False | Horizontal | No Match | No Match | Condensing | No Match | No Match |  | No Match |  | 100000 | 92000 |  |  | 83300 | 716 | 92.6 | [7 empty] | 0 | 0 | Federally-Regulated Consumer Product | 06/08/2000 |  | 09/30/2002
Bard Manufacturing Company, Inc. | Bard | TDH063D36* | Natural Gas | No Match | False | False | 1 | False | Horizontal | No Match | No Match | Non-Condensing | No Match | No Match |  | No Match |  | 63000 | 51000 |  |  | 56100 | 714 | 80.5 | [7 empty] | 0 | 0 | Federally-Regulated Consumer Product | 02/24/1998 |  | 03/29/2000
Rheem Sales Company, Inc. | Weatherking | WGPK-12EARJR | Natural Gas | No Match | False | False | 1 | False | Horizontal | No Match | No Match | Non-Condensing | No Match | No Match |  | No Match |  | 125000 | 102000 |  |  | 113200 | 1064 | 81.3 | [7 empty] | 0 | 0 | Federally-Regulated Consumer Product | 02/10/1998 |  | 03/30/2000
Unitary Products Group | Luxaire | FG8D12520MD11* | Natural Gas | No Match | False | False | 1 | False | Down | No Match | No Match | Non-Condensing | No Match | No Match |  | No Match |  | 125000 | 100000 |  |  | 115800 | 859 | 80 | [7 empty] | 0 | 0 | Federally-Regulated Consumer Product | 06/07/2000 |  | 11/01/2001
Texas Furnace, LLC | H.E.P. Materials Corp., dba HEP Sales | VSA072NH4R | LPG | No Match | False | False | 1 | False | Down | No Match | No Match | Condensing | No Match | No Match |  | No Match |  | 72000 | 65700 |  |  | 67500 | 614 | 90.9 | [9 empty] | Federally-Regulated Consumer Product | 04/03/2002 |  | 09/30/2002
Carrier Corp. | Carrier Corp. | 48PGD*04***3 | Natural Gas | Induced Draft | False | True | 1 | False | Down |  | None | Non-Condensing | Single-Stage |  | 0.85 | Standard |  | 56000 | 43000 |  |  | 60300 | 384 | 80 | 78 | [8 empty] | Federally-Regulated Consumer Product | 05/30/2008 |  | 09/25/2008
Carrier Corp. - Syracuse | Carrier | 48TJD01262 | Natural Gas | No Match | False | True | 3 | False | Down | No Match | No Match | Non-Condensing | No Match | No Match |  | No Match |  | 180000 | 144000 | 4500 | 3200 | 155510 | 1053 | 80 | 78 | 80 | 80 |  |  |  |  | 0 | 3 | Non Federally-Regulated | 06/18/1999 |  | 11/02/2006
Rheem Sales Company, Inc. | United Refrigeration, Inc. | TZ91DH753TA | Natural Gas | Induced Draft | False | False | 1 | False | Down | None | None | Condensing | Single-Stage | Multiple-Speed | 0.5 | Standard |  | 75000 | 69000 |  |  | 67000 | 588 | 92 | 78 | [8 empty] | Federally-Regulated Consumer Product | 11/19/2007 |  | 11/24/2009
Carrier Corp. | Payne Heating & Cooling | PG8UAA042091 | Natural Gas | No Match | False | False | 1 | False | Up | No Match | No Match | Non-Condensing | No Match | No Match |  | No Match |  | 88000 | 71000 |  |  | 76900 | 537 | 80 | [7 empty] | 0 | 0 | Federally-Regulated Consumer Product | 02/10/1998 |  | 03/29/2000
International Comfort Products | Comfortmaker | NBF100F20*** | Natural Gas | No Match | False | False | 1 | False | Up | No Match | No Match | Non-Condensing | No Match | No Match |  | No Match |  | 100000 | 80000 |  |  | 96900 | 564 | 80 | [7 empty] | 0 | 0 | Federally-Regulated Consumer Product | 06/08/2000 |  | 04/29/2003
Nordyne, LLC | Philco | KG6RA096*-16B | Natural Gas | No Match | False | False | 1 | False | Up | No Match | No Match | Non-Condensing | No Match | No Match |  | No Match |  | 96000 | 78000 |  |  | 96000 | 601 | 80.5 | [9 empty] | Federally-Regulated Consumer Product | 04/03/2002 |  | 08/05/2002
Unitary Products Group | York | B2HN036N07906 | Natural Gas | No Match | False | True | 1 | False | Horizontal | No Match | No Match | Non-Condensing | No Match | No Match |  | No Match |  | 100000 | 79000 |  |  | 93400 | 1259 | 80.5 | [7 empty] | 0 | 0 | Federally-Regulated Consumer Product | 06/07/2000 |  | 09/30/2002
Aire Flo | Aire Flo | AF80MPA050B3* | Natural Gas | No Match | False | False | 1 | False | Down | No Match | No Match | Non-Condensing | No Match | No Match |  | No Match |  | 50000 | 40000 |  |  | 37600 | 220 | 80 | [9 empty] | Federally-Regulated Consumer Product | 11/01/2001 |  | 02/06/2002
Rheem Sales Company, Inc. | Ruud | UGRJ-07(EN)YBGS | Natural Gas | No Match | False | False | 1 | False | Up | No Match | No Match | Condensing | No Match | No Match |  | No Match |  | 75000 | 70000 |  |  | 66000 | 595 | 92 | [9 empty] | Federally-Regulated Consumer Product | 11/01/2001 |  | 11/29/2001
Carrier Corp. | Sears, Roebuck, & Co. | PGX348120K*0 | LPG | Induced Draft | False | True | 1 | False | Horizontal |  | None | Non-Condensing | Single-Stage |  | 1 | Standard |  | 120000 | 94000 |  |  | 117600 | 1086 | 78.8 | 78 | [8 empty] | Federally-Regulated Consumer Product | 11/19/2007 |  | 08/17/2009
International Comfort Products | Comfortmaker | FBF050B12*** | Natural Gas | No Match | False | False | 1 | False | Horizontal | No Match | No Match | Non-Condensing | No Match | No Match |  | No Match |  | 50000 | 40000 |  |  | 38000 | 308 | 80 | [7 empty] | 0 | 0 | Federally-Regulated Consumer Product | 02/24/1998 |  | 03/30/2000
Rheem Sales Company, Inc. | Ruud | UKNB-A180*L35E | Natural Gas | Induced Draft | False | True | 3 | False | Down |  | None | Non-Condensing | Two-Stage Modulating |  | 3 | Standard |  | 350000 | 280000 | [6 empty] | 80 | 80 | [6 empty] | Federally-Regulated Commercial & Industrial Equipment | 05/07/2008 |  | 12/24/2008
International Comfort Products | Arcoaire | GPCM36K100** | Natural Gas | No Match | False | True | 1 | False | Horizontal | No Match | No Match | Non-Condensing | No Match | No Match |  | No Match |  | 100000 | 80000 |  |  | 95700 | 771 | 80 | [7 empty] | 0 | 0 | Federally-Regulated Consumer Product | 08/05/1998 |  | 03/30/2000
Carrier Corp. | Bryant Heating & Cooling Systems | 345MAV060100 | Natural Gas | No Match | False | False | 1 | False | Down | No Match | No Match | Condensing | No Match | No Match |  | No Match |  | 100000 | 92000 |  |  | 85200 | 901 | 90 | [7 empty] | 0 | 0 | Federally-Regulated Consumer Product | 02/10/1998 |  | 03/29/2000
Lennox Industries Inc. | Lennox | F8AUHLL-48-075-** | Natural Gas | No Match | False | False | 1 | False | Up | No Match | No Match | Non-Condensing | No Match | No Match |  | No Match |  | 75000 | 60000 |  |  | 77200 | 535 | 80 | [7 empty] | 0 | 0 | Federally-Regulated Consumer Product | 05/11/1999 |  | 03/30/2000
Rheem Sales Company, Inc. | Ruud | UKNB-A180*L25E | Natural Gas | Induced Draft | False | True | 3 | False | Down |  | None | Non-Condensing | Two-Stage Modulating |  | 3 | Standard |  | 250000 | 200000 | [6 empty] | 80 | 80 | [6 empty] | Federally-Regulated Commercial & Industrial Equipment | 05/07/2008 |  | 12/24/2008
Texas Furnace, LLC | Crown | DCA072NH4R | Natural Gas | No Match | False | False | 1 | False | Horizontal | No Match | No Match | Condensing | No Match | No Match |  | No Match |  | 72000 | 65000 |  |  | 67800 | 652 | 90.4 | 78 | [8 empty] | Federally-Regulated Consumer Product | 04/03/2002 |  | 11/19/2007
Carrier Corp. | Bryant Heating & Cooling Systems | 373LAV024070 | Natural Gas | No Match | False | False | 1 | False | Down | No Match | No Match | Non-Condensing | No Match | No Match |  | No Match |  | 69000 | 56000 |  |  | 58200 | 260 | 80 | [7 empty] | 0 | 0 | Federally-Regulated Consumer Product | 06/07/2000 |  | 04/29/2003
Trane U.S. Inc. | Trane | TDD120R960D* | Natural Gas | No Match | False | False | 1 | False | Horizontal | No Match | No Match | Non-Condensing | No Match | No Match |  | No Match |  | 120000 | 96000 |  |  | 109400 | 992 | 80 | [7 empty] | 0 | 0 | Federally-Regulated Consumer Product | 03/30/2000 |  | 09/28/2000
Carrier Corp. | International Comfort Products | RGS036KM | LPG | Induced Draft | False | True | 1 | False | Down |  | None | Non-Condensing | Single-Stage |  | 1.2 | Standard |  | 90000 | 73000 |  |  | 76900 | 600 | 81 | 78 | [8 empty] | Federally-Regulated Consumer Product | 05/30/2008 |  | 09/25/2008
Texas Furnace, LLC | Texas Furnace, LLC | ABA100NH4RX | Natural Gas | No Match | False | False | 1 | False | Up | No Match | No Match | Non-Condensing | No Match | No Match |  | No Match |  | 100000 | 81000 |  |  | 94400 | 1128 | 80.2 | 78 | [8 empty] | Federally-Regulated Consumer Product | 11/29/2001 |  | 11/19/2007
Rheem Sales Company, Inc. | Rheem | RGLH-07NAMGR | Natural Gas | No Match | False | False | 1 | False | Down | No Match | No Match | Non-Condensing | No Match | No Match |  | No Match |  | 75000 | 61000 |  |  | 75000 | 779 | 80.8 | 78 | [8 empty] | Federally-Regulated Consumer Product | 09/30/2002 |  | 11/19/2007
Carrier Corp. - Syracuse | Carrier | 48GPN04811560 | Natural Gas | No Match | False | True | 3 | False | Down | No Match | No Match | Non-Condensing | No Match | No Match |  | No Match |  | 115000 | 92000 |  |  | 94500 | 1016 | 81.1 | 78 | 81.9 | 80 |  |  |  |  | 0 | 3 | Non Federally-Regulated | 03/02/2000 |  | 11/02/2006
Unitary Products Group | Fraser Johnston | DHUC-F036N100 | Natural Gas | No Match | False | True | 1 | False | Horizontal | No Match | No Match | Non-Condensing | No Match | No Match |  | No Match |  | 100000 | 79000 |  |  | 93400 | 1260 | 80.5 | [7 empty] | 0 | 0 | Federally-Regulated Consumer Product | 08/06/1998 |  | 03/29/2000
Goettl | Goettl | FGM060HA2X | LPG | No Match | False | False | 1 | False | Up | No Match | No Match | Non-Condensing | No Match | No Match |  | No Match |  | 60000 | 48000 |  |  | 54200 | 464 | 80.1 | [7 empty] | 0 | 0 | Federally-Regulated Consumer Product | 03/29/2000 |  | 06/08/2000
Daikin Comfort Technologies Manufacturing, L.P. | Sears | PGB036100-1 | Natural Gas | No Match | False | True | 1 | False | Down | No Match | No Match | Non-Condensing | No Match | No Match |  | No Match |  | 92000 | 74000 |  |  | 77400 | 527 | 80 | [7 empty] | 0 | 0 | Federally-Regulated Consumer Product | 02/10/1998 |  | 03/29/2000
International Comfort Products | Airquest | H9MPT075F12** | LPG | No Match | False | False | 1 | False | Down | No Match | No Match | Condensing | No Match | No Match |  | No Match |  | 75000 | 70000 |  |  | 63400 | 485 | 92.1 | [9 empty] | Federally-Regulated Consumer Product | 11/01/2001 |  | 04/29/2003
Carrier Corp. | Bryant Heating & Cooling Systems | 580FJV036115A | Natural Gas | Induced Draft | False | True | 1 | False | Down |  | None | Non-Condensing | Single-Stage |  | 1.2 | Standard |  | 74000 | 57000 |  |  | 68200 | 430 | 80 | 78 | [8 empty] | Federally-Regulated Consumer Product | 05/30/2008 |  | 09/25/2008
Carrier Corp. | Sears, Roebuck, & Co. | PGX330060K*1 | LPG | Induced Draft | False | True | 1 | False | Down |  | None | Non-Condensing | Single-Stage |  | 0.5 | Standard |  | 60000 | 47000 |  |  | 59500 | 344 | 79.2 | 78 | [8 empty] | Federally-Regulated Consumer Product | 11/19/2007 |  | 08/17/2009
Trane U.S. Inc. | American Standard, Inc. | YCH086C4L*B* | Natural Gas | No Match | False | True | 3 | False | Horizontal | No Match | No Match | Non-Condensing | No Match | No Match |  | No Match |  | 120000 | 97000 |  |  | 98100 | 998 | 81 | 78 | 81 | 80 |  |  |  |  | 0 | 0 | Non Federally-Regulated | 01/12/1994 |  | 11/16/2007
Trane U.S. Inc. | Trane | TUX060C936D* | Natural Gas | No Match | False | False | 1 | False | Horizontal | No Match | No Match | Condensing | No Match | No Match |  | No Match |  | 60000 | 56000 |  |  | 49800 | 490 | 92.1 | [9 empty] | Federally-Regulated Consumer Product | 04/03/2002 |  | 09/30/2002
Trane U.S. Inc. | Trane | TUX100R948V* | LPG | No Match | False | False | 1 | False | Up | No Match | No Match | Condensing | No Match | No Match |  | No Match |  | 100000 | 93000 |  |  | 80200 | 669 | 93 | [7 empty] | 0 | 0 | Federally-Regulated Consumer Product | 03/30/2000 |  | 06/08/2000
Lennox Industries Inc. | Lennox | G40UH-48C-110-* | LPG | No Match | False | False | 1 | False | Up | No Match | No Match | Non-Condensing | No Match | No Match |  | No Match |  | 110000 | 88000 |  |  | 94600 | 654 | 80 | [7 empty] | 0 | 0 | Federally-Regulated Consumer Product | 03/30/2000 |  | 06/07/2000
Unitary Products Group | Fraser Johnston | DHUC-F048N125 | Natural Gas | No Match | False | True | 1 | False | Horizontal | No Match | No Match | Non-Condensing | No Match | No Match |  | No Match |  | 125000 | 99000 |  |  | 117500 | 375 | 80.3 | [7 empty] | 0 | 0 | Federally-Regulated Consumer Product | 12/05/2000 |  | 03/13/2001
Amana Refrigeration, Inc. | Amana | PGB60C1402* | Natural Gas | No Match | False | True | 1 | False | Horizontal | No Match | No Match | Non-Condensing | No Match | No Match |  | No Match |  | 138000 | 112000 |  |  | 134400 | 1108 | 80 | [7 empty] | 0 | 0 | Federally-Regulated Consumer Product | 09/28/2000 |  | 12/06/2000
Nordyne, LLC | GRA | KG6RC120C-16C | Natural Gas | No Match | False | False | 1 | False | Up | No Match | No Match | Condensing | No Match | No Match |  | No Match |  | 120000 | 110000 |  |  | 103000 | 823 | 92.1 | [9 empty] | Federally-Regulated Consumer Product | 11/01/2001 |  | 04/03/2002
Rheem Sales Company, Inc. | Weatherking | WGPK-10EAMER | Natural Gas | No Match | False | False | 1 | False | Horizontal | No Match | No Match | Non-Condensing | No Match | No Match |  | No Match |  | 100000 | 81000 |  |  | 93900 | 788 | 80.3 | [7 empty] | 0 | 0 | Federally-Regulated Consumer Product | 03/04/1999 |  | 03/30/2000
Carrier Corp. | Carrier | 48SD-048130* | LPG | Induced Draft | False | True | 3 | True | Down | No Match | None | Non-Condensing | Single-Stage | No Match | 0.5 | Standard |  | 130000 | 104000 |  |  | 115 | 1209 | 80.3 | 75 | [8 empty] | Non Federally-Regulated | 11/03/2006 |  | 11/16/2007
Trane U.S. Inc. | American Standard, Inc. | 2YCC3042A1064** | LPG | Induced Draft | False | True | 1 | False | Horizontal | Draft Hood | None | Non-Condensing | Single-Stage | Multiple-Speed | 0.5 | Standard |  | 64000 | 52000 | 1400 | 1225 | 57500 | 617 | 80 | 78 | [8 empty] | Federally-Regulated Consumer Product | 11/19/2007 |  | 11/21/2008
International Comfort Products | ICP Commercial | NTG3075HF*** | Natural Gas | No Match | False | False | 1 | False | Up | No Match | No Match | Non-Condensing | No Match | No Match |  | No Match |  | 75000 | 60000 |  |  | 76400 | 651 | 80 | [7 empty] | 0 | 0 | Federally-Regulated Consumer Product | 03/30/2000 |  | 06/08/2000
Consolidated Industries Corp. | Crown | MDA080NH2R | Natural Gas | No Match | False | False | 1 | False | Down | No Match | No Match | Non-Condensing | No Match | No Match |  | No Match |  | 80000 | 65000 |  |  | 77100 | 558 | 80.2 | 78 | [6 empty] | 0 | 0 | Federally-Regulated Consumer Product | 06/08/2000 |  | 09/16/2003
International Comfort Products | Heil | PGAA24D1K*** | Natural Gas | No Match | False | True | 1 | False | Down | No Match | No Match | Non-Condensing | No Match | No Match |  | No Match |  | 90000 | 70000 |  |  | 77600 | 421 | 80.1 | [7 empty] | 0 | 0 | Federally-Regulated Consumer Product | 02/10/1998 |  | 03/30/2000
Trane U.S. Inc. | American Standard, Inc. | YCP024F1MOA* | Natural Gas | No Match | False | True | 1 | False | Horizontal | No Match | No Match | Non-Condensing | No Match | No Match |  | No Match |  | 57000 | 46000 |  |  | 58100 | 363 | 80 | [7 empty] | 0 | 0 | Federally-Regulated Consumer Product | 03/04/1999 |  | 03/30/2000
Trane U.S. Inc. | Trane | TDX060R936W* | Natural Gas | No Match | False | False | 1 | False | Horizontal | No Match | No Match | Condensing | No Match | No Match |  | No Match |  | 60000 | 55000 |  |  | 48500 | 444 | 92.1 | 78 | [8 empty] | Federally-Regulated Consumer Product | 09/30/2002 |  | 11/19/2007
Nordyne, LLC | Miller | CMF 100-PO | Oil | No Match | False | False | 1 | True | Down | No Match | No Match | Non-Condensing | No Match | No Match |  | No Match |  | 90000 | 73000 |  |  | 77400 | 0 | 80 | [7 empty] | 0 | 0 | Federally-Regulated Consumer Product | 06/18/1998 |  | 03/29/2000
Carrier Corp. | Payne Heating & Cooling | PY1P*B048130N* | Natural Gas | Induced Draft | False | True | 3 | True | Down | No Match | None | Non-Condensing | Single-Stage | No Match | 0.75 | Standard |  | 130000 | 104000 |  |  | 115 | 115 | 92 | 75 | [8 empty] | Non Federally-Regulated | 11/03/2006 |  | 11/16/2007
Texas Furnace, LLC | H.E.P. Materials Corp., dba HEP Sales | ABA060NH3R | Natural Gas | No Match | False | False | 1 | False | Down | No Match | No Match | Non-Condensing | No Match | No Match |  | No Match |  | 60000 | 49000 |  |  | 57500 | 446 | 80.2 | 78 | [8 empty] | Federally-Regulated Consumer Product | 04/03/2002 |  | 11/19/2007
Carrier Corp. - Syracuse | Carrier | 48GPN03006050 | Natural Gas | No Match | False | True | 3 | False | Down | No Match | No Match | Non-Condensing | No Match | No Match |  | No Match |  | 60000 | 46000 |  |  | 59100 | 495 | 78.4 | 78 | 80.6 | 80 |  |  |  |  | 0 | 3 | Non Federally-Regulated | 03/02/2000 |  | 11/02/2006
Carrier Corp. | Carrier Corp. | 48PGE*04***3 | LPG | Induced Draft | False | True | 1 | False | Down |  | None | Non-Condensing | Single-Stage |  | 0.85 | Standard |  | 75000 | 59000 |  |  | 59200 | 422 | 80 | 78 | [8 empty] | Federally-Regulated Consumer Product | 05/30/2008 |  | 09/25/2008
Rheem Sales Company, Inc. | Ruud | UGTJ-12(EN)RAGS | Natural Gas | No Match | False | False | 1 | False | Horizontal | No Match | No Match | Condensing | No Match | No Match |  | No Match |  | 120000 | 112000 |  |  | 118000 | 716 | 92.1 | [9 empty] | Federally-Regulated Consumer Product | 11/01/2001 |  | 11/29/2001
Carrier Corp. | Bryant | 574A*W042060A* | LPG | Induced Draft | False | True | 3 | True | Horizontal | No Match | None | Non-Condensing | Single-Stage | No Match | 0.5 | Standard |  | 60000 | 47000 |  |  | 58 | 849 | 78.7 | 75 | [8 empty] | Non Federally-Regulated | 11/03/2006 |  | 11/16/2007
Armstrong | Armstrong | PGE(10/12)*36D050** | Natural Gas | No Match | False | True | 1 | False | Horizontal | No Match | No Match | Non-Condensing | No Match | No Match |  | No Match |  | 50000 | 40000 |  |  | 37700 | 394 | 80 | [7 empty] | 0 | 0 | Federally-Regulated Consumer Product | 03/30/2000 |  | 11/01/2001
Unitary Products Group | York | D1NA042N03606 | Natural Gas | No Match | False | True | 1 | False | Horizontal | No Match | No Match | Non-Condensing | No Match | No Match |  | No Match |  | 45000 | 37000 |  |  | 37300 | 422 | 80.4 | [7 empty] | 0 | 0 | Federally-Regulated Consumer Product | 08/06/1998 |  | 03/29/2000
Rheem Sales Company, Inc. | Weatherking | WGPK-10NBRJR | Natural Gas | No Match | False | False | 1 | False | Horizontal | No Match | No Match | Non-Condensing | No Match | No Match |  | No Match |  | 100000 | 82000 |  |  | 93500 | 885 | 80.9 | [7 empty] | 0 | 0 | Federally-Regulated Consumer Product | 06/07/2000 |  | 11/29/2001
International Comfort Products | Arcoaire | NNE100J20** | Natural Gas | No Match | False | False | 1 | False | Horizontal | No Match | No Match | Non-Condensing | No Match | No Match |  | No Match |  | 100000 | 80000 |  |  | 93500 | 1387 | 80 | [7 empty] | 0 | 0 | Federally-Regulated Consumer Product | 12/21/1998 |  | 03/30/2000
Carrier Corp. | Payne Heating & Cooling | PY3P*A030060N* | LPG | Induced Draft | False | True | 3 | True | Down | No Match | None | Non-Condensing | Single-Stage | No Match | 0.33 | Standard |  | 60000 | 47000 |  |  | 59 | 602 | 78.4 | 75 | [8 empty] | Non Federally-Regulated | 11/03/2006 |  | 11/16/2007
Excel Comfort Systems, Inc. | Payne Heating & Cooling | PG8HAA060100 | Natural Gas | No Match | False | False | 1 | False | Horizontal | No Match | No Match | Non-Condensing | No Match | No Match |  | No Match |  | 100000 | 81000 |  |  | 95200 | 962 | 80 | [9 empty] | Federally-Regulated Consumer Product | 02/06/2002 |  | 09/30/2002
Lennox Industries Inc. | Lennox | 80MGF3/4X-100S-** | Natural Gas | No Match | False | False | 1 | False | Horizontal | No Match | No Match | Non-Condensing | No Match | No Match |  | No Match |  | 100000 | 80000 |  |  | 96600 | 676 | 80 | 78 | [6 empty] | 0 | 0 | Federally-Regulated Consumer Product | 03/30/2000 |  | 11/19/2007
Carrier Corp. | Payne Heating & Cooling | PG8JEA060135* | LPG | Induced Draft | False | False | 1 | False | Down |  | None | Non-Condensing | Single-Stage |  | 1 | Standard |  | 126000 | 102000 |  |  | 116800 | 845 | 80 | 78 | [8 empty] | Federally-Regulated Consumer Product | 04/14/2008 |  | 11/24/2009
Rheem Sales Company, Inc. | Ruud | UGPK-10EBRJR | Natural Gas | No Match | False | False | 1 | False | Horizontal | No Match | No Match | Non-Condensing | No Match | No Match |  | No Match |  | 100000 | 82000 |  |  | 93500 | 885 | 80.9 | [7 empty] | 0 | 0 | Federally-Regulated Consumer Product | 02/10/1998 |  | 03/30/2000
Nordyne, LLC | Tappan | FG6RA072C-16B | Natural Gas | No Match | False | False | 1 | False | Horizontal | No Match | No Match | Non-Condensing | No Match | No Match |  | No Match |  | 72000 | 59000 |  |  | 57000 | 344 | 81 | [9 empty] | Federally-Regulated Consumer Product | 11/01/2001 |  | 04/03/2002
Texas Furnace, LLC | Texas Furnace, LLC | ABA080NH4RX | Natural Gas | No Match | False | False | 1 | False | Down | No Match | No Match | Non-Condensing | No Match | No Match |  | No Match |  | 80000 | 65000 |  |  | 75300 | 961 | 80.2 | 78 | [8 empty] | Federally-Regulated Consumer Product | 11/29/2001 |  | 11/19/2007
Evcon Industries, Inc. | York | P2UHD20L08001* | Natural Gas | No Match | False | False | 1 | False | Down | No Match | No Match | Non-Condensing | No Match | No Match |  | No Match |  | 100000 | 80000 |  |  | 96100 | 792 | 80 | [7 empty] | 0 | 0 | Federally-Regulated Consumer Product | 05/11/1999 |  | 03/29/2000
Trane U.S. Inc. | American Standard, Inc. | YCD060C1H*B* | LPG | No Match | False | True | 1 | False | Down | No Match | No Match | Non-Condensing | No Match | No Match |  | No Match |  | 135000 | 104000 |  |  | 119000 | 570 | 78 | [7 empty] | 0 | 0 | Federally-Regulated Consumer Product | 06/07/2000 |  | 08/02/2000
International Comfort Products | Comfortmaker | TCK100J16** | LPG | No Match | False | False | 1 | False | Down | No Match | No Match | Condensing | No Match | No Match |  | No Match |  | 100000 | 91000 |  |  | 82600 | 715 | 90 | [7 empty] | 0 | 0 | Federally-Regulated Consumer Product | 06/08/2000 |  | 04/03/2002
International Comfort Products | Tempstar | PGC036K080** | Natural Gas | No Match | False | True | 1 | False | Down | No Match | No Match | Non-Condensing | No Match | No Match |  | No Match |  | 80000 | 64000 |  |  | 76700 | 630 | 80 | [7 empty] | 0 | 0 | Federally-Regulated Consumer Product | 08/27/1998 |  | 03/30/2000
Carrier Corp. - Syracuse | Carrier | PY2PNB042060 | LPG | No Match | False | True | 1 | False | Horizontal | No Match | No Match | Non-Condensing | No Match | No Match |  | No Match |  | 60000 | 47000 |  |  | 57500 | 711 | 78.7 | [7 empty] | 0 | 0 | Federally-Regulated Consumer Product | 03/30/2000 |  | 06/07/2000
International Comfort Products | Tempstar | NTG3075FB*** | Natural Gas | No Match | False | False | 1 | False | Up | No Match | No Match | Non-Condensing | No Match | No Match |  | No Match |  | 75000 | 59000 |  |  | 66700 | 577 | 80 | [7 empty] | 0 | 0 | Federally-Regulated Consumer Product | 06/08/2000 |  | 04/29/2003
Trane U.S. Inc. | American Standard, Inc. | AUX040C924C* | Natural Gas | No Match | False | False | 1 | False | Horizontal | No Match | No Match | Condensing | No Match | No Match |  | No Match |  | 40000 | 38000 |  |  | 33500 | 196 | 92 | [7 empty] | 0 | 0 | Federally-Regulated Consumer Product | 06/07/2000 |  | 04/03/2002
Consolidated Industries Corp. | Goettl | DCA090NH4R | Natural Gas | No Match | False | False | 1 | False | Down | No Match | No Match | Condensing | No Match | No Match |  | No Match |  | 90000 | 81000 |  |  | 85100 | 736 | 90.4 | [7 empty] | 0 | 0 | Federally-Regulated Consumer Product | 02/24/1998 |  | 03/29/2000
Rheem Sales Company, Inc. | Ruud | UGLJ-05NAUER | LPG | No Match | False | False | 1 | False | Down | No Match | No Match | Non-Condensing | No Match | No Match |  | No Match |  | 50000 | 41000 |  |  | 37100 | 321 | 80 | 78 | [6 empty] | 0 | 0 | Federally-Regulated Consumer Product | 06/07/2000 |  | 11/19/2007
International Comfort Products | ICP Commercial | NCPM075GF** | Natural Gas | No Match | False | False | 1 | False | Horizontal | No Match | No Match | Condensing | No Match | No Match |  | No Match |  | 75000 | 69000 |  |  | 65800 | 515 | 90 | [7 empty] | 0 | 0 | Federally-Regulated Consumer Product | 03/30/2000 |  | 06/08/2000
Excel Comfort Systems, Inc. | Ducane | CMPB075C3 | Natural Gas | No Match | False | False | 1 | False | Down | No Match | No Match | Condensing | No Match | No Match |  | No Match |  | 75000 | 70000 |  |  | 67000 | 520 | 92 | [9 empty] | Federally-Regulated Consumer Product | 04/12/2001 |  | 11/02/2001
Rheem Sales Company, Inc. | Rheem | RGPH-04NAUSR | Natural Gas | No Match | False | False | 1 | False | Up | No Match | No Match | Non-Condensing | No Match | No Match |  | No Match |  | 45000 | 36000 |  |  | 37500 | 314 | 81.7 | [7 empty] | 0 | 0 | Federally-Regulated Consumer Product | 02/10/1998 |  | 03/30/2000
Carrier Corp. | Carrier Corp. | 58CMA105-12* | Oil | Power | True | False | 1 | False | Down |  | None | Non-Condensing | Single-Stage |  | 0.33 | Standard |  | 105000 | 85000 |  |  | 94400 | 927 | 80.5 | 78 | [8 empty] | Federally-Regulated Consumer Product | 05/30/2008 |  | 09/25/2008
Nordyne, LLC | Miller | M1M*-070-*** | Natural Gas | No Match | False | False | 1 | True | Down | No Match | No Match | Non-Condensing | No Match | No Match |  | No Match |  | 70000 | 57000 |  |  | 57100 | 578 | 80 | [7 empty] | 0 | 0 | Federally-Regulated Consumer Product | 05/11/1999 |  | 03/29/2000
Carrier Corp. | Carrier Corp. | 58VLR140-20 | Oil | Power | True | False | 1 | False | Up |  | None | Non-Condensing | Single-Stage |  | 1 | Standard |  | 140000 | 115000 |  |  | 130900 | 952 | 83.5 | 78 | [8 empty] | Federally-Regulated Consumer Product | 12/24/2008 |  | 04/22/2009
Trane U.S. Inc. | American Standard, Inc. | 4DCZ6060A3120** | Natural Gas | Induced Draft | False | True | 3 | False | Down | Draft Hood | None | Non-Condensing | Two-Stage Modulating | Multiple-Speed | 1 | Standard |  | 120000 | 96000 | 2000 | 1750 | 112000 | 688 | 80 | 78 | [8 empty] | Non Federally-Regulated | 11/19/2007 |  | 11/24/2009
International Comfort Products | ICP Commercial | NBF075B12*** | Natural Gas | No Match | False | False | 1 | False | Up | No Match | No Match | Non-Condensing | No Match | No Match |  | No Match |  | 75000 | 59000 |  |  | 66700 | 577 | 80 | [7 empty] | 0 | 0 | Federally-Regulated Consumer Product | 03/30/2000 |  | 06/08/2000
Excel Comfort Systems, Inc. | Ducane | FPBB125A5 | Natural Gas | No Match | False | False | 1 | False | Horizontal | No Match | No Match | Non-Condensing | No Match | No Match |  | No Match |  | 125000 | 100000 |  |  | 116900 | 1045 | 80 | [7 empty] | 0 | 0 | Federally-Regulated Consumer Product | 12/21/1999 |  | 04/12/2001
Carrier Corp. - Syracuse | Bryant | 580FPV060090NA | Natural Gas | No Match | False | True | 3 | False | Down | No Match | No Match | Non-Condensing | No Match | No Match |  | No Match |  | 90000 | 73000 |  |  | 77800 | 525 | 80 | 78 | 80 | 80 |  |  |  |  | 0 | 3 | Non Federally-Regulated | 08/10/2000 |  | 11/02/2006
Carrier Corp. | International Comfort Products | OUF160B18** | Oil | Power | True | False | 1 | False | Up |  | None | Non-Condensing | Single-Stage |  | 1 | Standard |  | 136000 | 110000 |  |  | 114100 | 1180 | 81.5 | 78 | [8 empty] | Federally-Regulated Consumer Product | 12/24/2008 |  | 04/22/2009
Boyertown Furnace Co. | Boyertown Furnace Co. | HBD85 | Oil | No Match | False | False | 1 | False | Up | No Match | No Match | Non-Condensing | No Match | No Match |  | No Match |  | 105000 | 86000 |  |  | 95200 | 261 | 81.4 | [7 empty] | 0 | 0 | Federally-Regulated Consumer Product | 02/10/1998 |  | 03/29/2000
Daikin Comfort Technologies Manufacturing, L.P. | Amana | PGD48C0902* | Natural Gas | No Match | False | True | 1 | False | Down | No Match | No Match | Non-Condensing | No Match | No Match |  | No Match |  | 92000 | 74000 |  |  | 76800 | 97 | 80 | 78 | [8 empty] | Federally-Regulated Consumer Product | 09/30/2002 |  | 11/19/2007
Carrier Corp. | International Comfort Products | OCF105A12**** | Oil | Power | True | False | 1 | False | Horizontal |  | None | Non-Condensing | Single-Stage |  | 0.33 | Standard |  | 101000 | 80000 |  |  | 96300 | 960 | 80.3 | 78 | [8 empty] | Federally-Regulated Consumer Product | 05/30/2008 |  | 09/25/2008
Texas Furnace, LLC | H.E.P. Materials Corp., dba HEP Sales | ABA040NH2RX | Natural Gas | No Match | False | False | 1 | False | Down | No Match | No Match | Non-Condensing | No Match | No Match |  | No Match |  | 40000 | 33000 |  |  | 38600 | 222 | 80.2 | 78 | [8 empty] | Federally-Regulated Consumer Product | 04/03/2002 |  | 11/19/2007
Nordyne, LLC | Frigidaire | FG6RL040C-12A | Natural Gas | No Match | False | False | 1 | False | Down | No Match | No Match | Condensing | No Match | No Match |  | No Match |  | 40000 | 36000 |  |  | 32000 | 748 | 90 | [9 empty] | Federally-Regulated Consumer Product | 11/01/2001 |  | 04/03/2002
Rheem Sales Company, Inc. | Weatherking | 80PJ15(EN)DR01 | Natural Gas | No Match | False | False | 1 | False | Up | No Match | No Match | Non-Condensing | No Match | No Match |  | No Match |  | 150000 | 121000 |  |  | 134000 | 1227 | 80 | [9 empty] | Federally-Regulated Consumer Product | 11/01/2001 |  | 11/29/2001
Nordyne, LLC | Miller | G6RK096*-12 | Natural Gas | No Match | False | False | 1 | False | Down | No Match | No Match | Non-Condensing | No Match | No Match |  | No Match |  | 96000 | 76000 |  |  | 97000 | 611 | 80 | [7 empty] | 0 | 0 | Federally-Regulated Consumer Product | 06/08/2000 |  | 04/03/2002
Carrier Corp. | Carrier Corp. | 48TMN0053 | Natural Gas | Induced Draft | False | True | 1 | False | Horizontal |  | None | Non-Condensing | Single-Stage |  | 1.2 | Standard |  | 120000 | 98000 |  |  | 114800 | 1314 | 80 | 78 | [8 empty] | Federally-Regulated Consumer Product | 05/30/2008 |  | 09/25/2008
Rheem Sales Company, Inc. | Weatherking | WGLJ-15NARGR | Natural Gas | No Match | False | False | 1 | False | Down | No Match | No Match | Non-Condensing | No Match | No Match |  | No Match |  | 150000 | 120000 |  |  | 135100 | 1049 | 80 | [7 empty] | 0 | 0 | Federally-Regulated Consumer Product | 02/10/1998 |  | 03/30/2000
Rheem Sales Company, Inc. | Rheem | RGDJ-10NAMER | Natural Gas | No Match | False | False | 1 | False | Up | No Match | No Match | Non-Condensing | No Match | No Match |  | No Match |  | 100000 | 80000 |  |  | 96200 | 800 | 80 | [7 empty] | 0 | 0 | Federally-Regulated Consumer Product | 02/10/1998 |  | 11/29/2001
International Comfort Products | Sears | TDE050B12** | Natural Gas | No Match | False | False | 1 | False | Down | No Match | No Match | Non-Condensing | No Match | No Match |  | No Match |  | 50000 | 40000 |  |  | 36800 | 315 | 80 | [7 empty] | 0 | 0 | Federally-Regulated Consumer Product | 10/22/1999 |  | 03/30/2000
Armstrong | Armstrong | RGU80A100D14*-*** | LPG | No Match | False | False | 1 | False | Up | No Match | No Match | Non-Condensing | No Match | No Match |  | No Match |  | 100000 | 80000 |  |  | 95100 | 935 | 80.3 | [7 empty] | 0 | 0 | Federally-Regulated Consumer Product | 03/30/2000 |  | 06/07/2000
Unitary Products Group | Fraser Johnston | DBUS-F036N050 | Natural Gas | No Match | False | True | 1 | False | Horizontal | No Match | No Match | Non-Condensing | No Match | No Match |  | No Match |  | 50000 | 40000 |  |  | 38000 | 322 | 80.9 | [7 empty] | 0 | 0 | Federally-Regulated Consumer Product | 08/06/1998 |  | 03/29/2000
Trane U.S. Inc. | American Standard, Inc. | CDB060A936B* | Natural Gas | No Match | False | False | 1 | False | Horizontal | No Match | No Match | Non-Condensing | No Match | No Match |  | No Match |  | 60000 | 48000 |  |  | 56400 | 712 | 80 | [7 empty] | 0 | 0 | Federally-Regulated Consumer Product | 03/04/1999 |  | 03/30/2000
Texas Furnace, LLC | Airtemp | VCA072NH3R | Natural Gas | No Match | False | False | 1 | False | Up | No Match | No Match | Condensing | No Match | No Match |  | No Match |  | 72000 | 66000 |  |  | 67000 | 766 | 90.9 | 78 | [8 empty] | Federally-Regulated Consumer Product | 04/29/2003 |  | 11/19/2007
Texas Furnace, LLC | Crown | DSA108NH5RX | LPG | No Match | False | False | 1 | False | Down | No Match | No Match | Condensing | No Match | No Match |  | No Match |  | 108000 | 97000 |  |  | 102900 | 695 | 90.4 | 78 | [8 empty] | Federally-Regulated Consumer Product | 11/29/2001 |  | 11/19/2007
Armstrong | Armstrong | GUJ050D10*-*** | LPG | No Match | False | False | 1 | False | Up | No Match | No Match | Non-Condensing | No Match | No Match |  | No Match |  | 50000 | 40000 |  |  | 38100 | 257 | 80.1 | [7 empty] | 0 | 0 | Federally-Regulated Consumer Product | 03/30/2000 |  | 06/07/2000
Carrier Corp. - Syracuse | Carrier | 582AJW048090 | LPG | No Match | False | True | 1 | False | Horizontal | No Match | No Match | Non-Condensing | No Match | No Match |  | No Match |  | 90000 | 70000 |  |  | 77400 | 829 | 78.6 | [7 empty] | 0 | 0 | Federally-Regulated Consumer Product | 03/30/2000 |  | 06/07/2000
Daikin Comfort Technologies Manufacturing, L.P. | Sears | GDT090-4 | Natural Gas | No Match | False | False | 1 | False | Horizontal | No Match | No Match | Non-Condensing | No Match | No Match |  | No Match |  | 90000 | 72000 |  |  | 78000 | 439 | 80 | 78 | [8 empty] | Federally-Regulated Consumer Product | 11/28/2001 |  | 11/19/2007
Daikin Comfort Technologies Manufacturing, L.P. | Amana | GUSA090*X50 | Natural Gas | No Match | False | False | 1 | False | Horizontal | No Match | No Match | Condensing | No Match | No Match |  | No Match |  | 92000 | 86000 |  |  | 81000 | 517 | 92.1 | 78 | [8 empty] | Federally-Regulated Consumer Product | 09/30/2002 |  | 11/19/2007
Daikin Comfort Technologies Manufacturing, L.P. | Goodman | GMPE075-3A | Natural Gas | No Match | False | False | 1 | False | Horizontal | No Match | No Match | Non-Condensing | No Match | No Match |  | No Match |  | 75000 | 60000 |  |  | 78100 | 278 | 80 | [9 empty] | Federally-Regulated Consumer Product | 03/13/2001 |  | 09/30/2002
Carrier Corp. | Carrier | 48GPN048090* | LPG | Induced Draft | False | True | 3 | True | Down | No Match | None | Non-Condensing | Single-Stage | No Match | 0.5 | Standard |  | 90000 | 70000 |  |  | 77 | 1014 | 78.6 | 75 | [8 empty] | Non Federally-Regulated | 11/03/2006 |  | 11/16/2007
Carrier Corp. - Syracuse | Carrier | 48GSN02404030 | Natural Gas | No Match | False | True | 1 | False | Down | No Match | No Match | Non-Condensing | No Match | No Match |  | No Match |  | 40000 | 31000 |  |  | 37900 | 386 | 80.1 | [7 empty] | 0 | 0 | Federally-Regulated Consumer Product | 03/30/2000 |  | 06/04/2002
Rheem Sales Company, Inc. | Ruud | UGTJ-07(E/N)MAES | Natural Gas | No Match | False | False | 1 | False | Down | No Match | No Match | Condensing | No Match | No Match |  | No Match |  | 75000 | 68000 |  |  | 67500 | 360 | 92 | [7 empty] | 0 | 0 | Federally-Regulated Consumer Product | 06/07/2000 |  | 11/01/2001
Texas Furnace, LLC | H.E.P. Materials Corp., dba HEP Sales | CSA126NH5R | Natural Gas | No Match | False | False | 1 | False | Horizontal | No Match | No Match | Condensing | No Match | No Match |  | No Match |  | 126000 | 114000 |  |  | 120400 | 750 | 90.4 | 78 | [8 empty] | Federally-Regulated Consumer Product | 04/03/2002 |  | 11/19/2007
Unitary Products Group | York | D1NH018N03606 | Natural Gas | No Match | False | True | 1 | False | Horizontal | No Match | No Match | Non-Condensing | No Match | No Match |  | No Match |  | 45000 | 37000 |  |  | 37900 | 325 | 80.2 | [7 empty] | 0 | 0 | Federally-Regulated Consumer Product | 08/06/1998 |  | 03/29/2000
Rheem Sales Company, Inc. | Rheem | RGDJ-05EAUER | LPG | No Match | False | False | 1 | False | Up | No Match | No Match | Non-Condensing | No Match | No Match |  | No Match |  | 50000 | 40000 |  |  | 37500 | 256 | 80 | [7 empty] | 0 | 0 | Federally-Regulated Consumer Product | 03/30/2000 |  | 06/07/2000
Armstrong | Armstrong | GUH80B100D20*-*** | LPG | No Match | False | False | 1 | False | Horizontal | No Match | No Match | Non-Condensing | No Match | No Match |  | No Match |  | 100000 | 80000 |  |  | 97200 | 475 | 80 | [7 empty] | 0 | 0 | Federally-Regulated Consumer Product | 03/30/2000 |  | 06/07/2000
International Comfort Products | Sears | NDC7075BF** | Natural Gas | No Match | False | False | 1 | False | Down | No Match | No Match | Non-Condensing | No Match | No Match |  | No Match |  | 75000 | 60000 |  |  | 75100 | 675 | 81 | [7 empty] | 0 | 0 | Federally-Regulated Consumer Product | 02/10/1998 |  | 03/30/2000
International Comfort Products | Tempstar | NTGS100HJ** | Natural Gas | No Match | False | False | 1 | False | Up | No Match | No Match | Condensing | No Match | No Match |  | No Match |  | 100000 | 92000 |  |  | 83600 | 710 | 91 | [7 empty] | 0 | 0 | Federally-Regulated Consumer Product | 10/22/1999 |  | 03/30/2000
Carrier Corp. | Bryant Heating & Cooling Systems | 311AAV048135 | Natural Gas | No Match | False | False | 1 | False | Up | No Match | No Match | Non-Condensing | No Match | No Match |  | No Match |  | 132000 | 107000 |  |  | 116400 | 752 | 80 | 78 | [8 empty] | Federally-Regulated Consumer Product | 06/25/2002 |  | 11/19/2007
Rheem Sales Company, Inc. | Ruud | UGFD-09(E,N)ZCMS* | Natural Gas | No Match | False | False | 1 | False | Up | No Match | No Match | Condensing | No Match | No Match |  | No Match |  | 90000 | 84000 |  |  | 81600 | 27 | 93.7 | [9 empty] | Federally-Regulated Consumer Product | 06/04/2002 |  | 12/02/2002
Trane U.S. Inc. | Trane | TDD060R9V3D* | Natural Gas | No Match | False | False | 1 | False | Horizontal | No Match | No Match | Non-Condensing | No Match | No Match |  | No Match |  | 60000 | 48000 |  |  | 57600 | 0 | 80 | [7 empty] | 0 | 0 | Federally-Regulated Consumer Product | 08/20/1999 |  | 03/30/2000
Carrier Corp. | Carrier Corp. | 48DUN0480903** | Natural Gas | Induced Draft | False | True | 1 | False | Horizontal |  | None | Non-Condensing | Two-Stage Modulating |  | 0 | Standard |  | 90000 | 74000 |  |  | 79800 | 321 | 79.2 | 78 | [8 empty] | Federally-Regulated Consumer Product | 11/19/2007 |  | 05/30/2008
International Comfort Products | Airquest | NTN3075FB*** | Natural Gas | No Match | False | False | 1 | False | Horizontal | No Match | No Match | Non-Condensing | No Match | No Match |  | No Match |  | 75000 | 59000 |  |  | 66700 | 578 | 80 | [7 empty] | 0 | 0 | Federally-Regulated Consumer Product | 08/27/1998 |  | 03/30/2000
Rheem Sales Company, Inc. | Heat Controller | TGR36-1K-080X | Natural Gas | No Match | False | True | 1 | False | Horizontal | No Match | No Match | Non-Condensing | No Match | No Match |  | No Match |  | 80000 | 62000 |  |  | 77500 | 454 | 80 | 78 | [6 empty] | 0 | 0 | Federally-Regulated Consumer Product | 06/07/2000 |  | 11/19/2007
Carrier Corp. | Payne Heating & Cooling | PY2PNB024040N | Natural Gas | No Match | False | True | 1 | False | Horizontal | No Match | No Match | Non-Condensing | No Match | No Match |  | No Match |  | 40000 | 31000 |  |  | 37900 | 386 | 80.1 | 78 | [8 empty] | Federally-Regulated Consumer Product | 06/04/2002 |  | 11/19/2007
International Comfort Products | Arcoaire | PGMD42G115** | Natural Gas | No Match | False | True | 1 | False | Horizontal | No Match | No Match | Non-Condensing | No Match | No Match |  | No Match |  | 115000 | 90000 |  |  | 95300 | 925 | 80.1 | [7 empty] | 0 | 0 | Federally-Regulated Consumer Product | 02/10/1998 |  | 03/30/2000
Carrier Corp. | Carrier Corp. | 58MEB120-20xx | Natural Gas | Induced Draft | False | False | 1 | True | Down | None | None | Condensing | Single-Stage |  | 1 | Standard |  | 120000 | 112000 |  |  | 120100 | 755 | 91.4 | 75 | [8 empty] | Federally-Regulated Consumer Product | 10/20/2008 |  | 11/24/2009
Amana Refrigeration, Inc. | Amana | PGB42C0902* | Natural Gas | No Match | False | True | 1 | False | Horizontal | No Match | No Match | Non-Condensing | No Match | No Match |  | No Match |  | 92000 | 74000 |  |  | 77600 | 378 | 80 | [7 empty] | 0 | 0 | Federally-Regulated Consumer Product | 02/10/1998 |  | 03/29/2000
International Comfort Products | Sears | GNK075N14** | Natural Gas | No Match | False | False | 1 | False | Up | No Match | No Match | Condensing | No Match | No Match |  | No Match |  | 75000 | 68000 |  |  | 68500 | 524 | 92 | [7 empty] | 0 | 0 | Federally-Regulated Consumer Product | 02/10/1998 |  | 03/30/2000
Rheem Sales Company, Inc. | Weatherking | WGLK-10EBRJR | Natural Gas | No Match | False | False | 1 | False | Down | No Match | No Match | Non-Condensing | No Match | No Match |  | No Match |  | 100000 | 81000 |  |  | 92300 | 992 | 80.7 | [7 empty] | 0 | 0 | Federally-Regulated Consumer Product | 06/07/2000 |  | 11/29/2001
Lennox Industries Inc. | Lennox | G51MP-24B-045-** | LPG | Induced Draft | False | False | 1 | False | Down |  | None | Condensing | Single-Stage |  | 0.2 | Standard |  | 44000 | 41000 |  |  | 33600 | 455 | 92.1 | 78 | [8 empty] | Federally-Regulated Consumer Product | 09/25/2008 |  | 11/24/2009
Allied Air | Allied Air | G1D80BT125D20C*-*** | Natural Gas | Induced Draft | False | False | 1 | False | Horizontal | None | None | Non-Condensing | Single-Stage |  | 0.75 | Standard |  | 125000 | 100000 |  |  | 115700 | 986 | 80 | 78 | [8 empty] | Federally-Regulated Consumer Product | 11/19/2007 |  | 11/24/2009
International Comfort Products | Tempstar | H9MPD080J16** | Natural Gas | No Match | False | False | 1 | False | Down | No Match | No Match | Condensing | No Match | No Match |  | No Match |  | 81000 | 75000 |  |  | 66300 | 719 | 92.1 | [9 empty] | Federally-Regulated Consumer Product | 02/07/2002 |  | 08/05/2002
Texas Furnace, LLC | Crown | DCA126NH5R | LPG | No Match | False | False | 1 | False | Down | No Match | No Match | Condensing | No Match | No Match |  | No Match |  | 126000 | 114000 |  |  | 120400 | 750 | 90.4 | 78 | [8 empty] | Federally-Regulated Consumer Product | 11/29/2001 |  | 11/19/2007
Carrier Corp. | Bryant Heating & Cooling Systems | 580BJV060115M | Natural Gas | Induced Draft | False | True | 1 | False | Horizontal |  | None | Non-Condensing | Single-Stage |  | 1.2 | Standard |  | 115000 | 90000 |  |  | 97400 | 638 | 80 | 78 | [8 empty] | Federally-Regulated Consumer Product | 05/30/2008 |  | 09/25/2008
Carrier Corp. | Sears, Roebuck, & Co. | C8DNL125L20 | LPG | Induced Draft | False | False | 1 | False | Down |  | None | Non-Condensing | Single-Stage |  | 0.75 | Standard |  | 125000 | 101000 |  |  | 115900 | 1063 | 80 | 78 | [8 empty] | Federally-Regulated Consumer Product | 05/30/2008 |  | 09/25/2008
Carrier Corp. - Syracuse | Carrier | 48TMD00860 | Natural Gas | No Match | False | True | 3 | False | Horizontal | No Match | No Match | Non-Condensing | No Match | No Match |  | No Match |  | 125000 | 100000 |  |  | 116070 | 1053 | 80 | 78 | 80 | 80 | [5 empty] | 3 | Non Federally-Regulated | 11/02/2001 |  | 11/02/2006
Rheem Sales Company, Inc. | Ruud | UGTA-07(E/N)YBGS | Natural Gas | No Match | False | False | 1 | False | Down | No Match | No Match | Condensing | No Match | No Match |  | No Match |  | 75000 | 70000 |  |  | 66500 | 582 | 92.3 | [7 empty] | 0 | 0 | Federally-Regulated Consumer Product | 06/07/2000 |  | 11/01/2001
Unitary Products Group | Luxaire | G8T10020UHC11 | Natural Gas | No Match | False | False | 1 | False | Horizontal | No Match | No Match | Non-Condensing | No Match | No Match |  | No Match |  | 100000 | 80000 |  |  | 93700 | 1332 | 80 | [7 empty] | 0 | 0 | Federally-Regulated Consumer Product | 08/02/2000 |  | 12/05/2000
Goettl | Goettl | GP605H-075C | LPG | No Match | False | True | 1 | False | Horizontal | No Match | No Match | Non-Condensing | No Match | No Match |  | No Match |  | 75000 | 60000 |  |  | 69200 | 1310 | 80.5 | [7 empty] | 0 | 0 | Federally-Regulated Consumer Product | 03/29/2000 |  | 06/08/2000
Armstrong | Armstrong | RGC90A075D20-*** | LPG | No Match | False | False | 1 | False | Down | No Match | No Match | Condensing | No Match | No Match |  | No Match |  | 75000 | 67000 |  |  | 68100 | 620 | 90 | [7 empty] | 0 | 0 | Federally-Regulated Consumer Product | 03/30/2000 |  | 11/01/2001
Carrier Corp. - Syracuse | Bryant | 583ANW060130 | Natural Gas | No Match | False | True | 1 | False | Down | No Match | No Match | Non-Condensing | No Match | No Match |  | No Match |  | 130000 | 103000 |  |  | 114700 | 1071 | 80.3 | [7 empty] | 0 | 0 | Federally-Regulated Consumer Product | 03/04/1999 |  | 03/30/2000
Olsen Manufacturing Co. | Olsen, Airco | EMP080N08 | Natural Gas | No Match | False | False | 1 | False | Up | No Match | No Match | Non-Condensing | No Match | No Match |  | No Match |  | 80000 | 65000 |  |  | 77100 | 558 | 80.2 | [7 empty] | 0 | 0 | Federally-Regulated Consumer Product | 03/29/2000 |  | 06/08/2000
Carrier Corp. | Sears, Roebuck, & Co. | NOMF155D12***** | Oil | Power | True | False | 1 | False | Up |  | None | Non-Condensing | Single-Stage |  | 0.75 | Standard |  | 140000 | 115000 |  |  | 133500 | 1161 | 80.5 | 78 | [8 empty] | Federally-Regulated Consumer Product | 09/25/2008 |  | 12/24/2008
Rheem Sales Company, Inc. | Rheem | RGLH-04EAUSR | Natural Gas | No Match | False | False | 1 | False | Down | No Match | No Match | Non-Condensing | No Match | No Match |  | No Match |  | 45000 | 36000 |  |  | 37200 | 433 | 81.1 | [7 empty] | 0 | 0 | Federally-Regulated Consumer Product | 02/10/1998 |  | 03/30/2000
Texas Furnace, LLC | Texas Furnace, LLC | TDA100NH3RH | LPG | No Match | False | False | 1 | False | Down | No Match | No Match | Non-Condensing | No Match | No Match |  | No Match |  | 90000 | 73000 |  |  | 96200 | 698 | 80.2 | 78 | [8 empty] | Federally-Regulated Consumer Product | 02/13/2002 |  | 11/19/2007
International Comfort Products | Sears | TDE100F16** | LPG | No Match | False | False | 1 | False | Down | No Match | No Match | Non-Condensing | No Match | No Match |  | No Match |  | 100000 | 78000 |  |  | 94700 | 644 | 80 | [7 empty] | 0 | 0 | Federally-Regulated Consumer Product | 06/08/2000 |  | 04/29/2003
Nordyne, LLC | Miller | CMF 100-PG | LPG | No Match | False | False | 1 | True | Down | No Match | No Match | Non-Condensing | No Match | No Match |  | No Match |  | 90000 | 68000 |  |  | 83800 | 184 | 75 | [7 empty] | 0 | 0 | Federally-Regulated Consumer Product | 06/08/2000 |  | 08/02/2000
Carrier Corp. | Bryant Heating & Cooling Systems | 577D*W048115A* | LPG | Induced Draft | False | True | 1 | False | Horizontal |  | None | Non-Condensing | Single-Stage |  | 0.75 | Standard |  | 115000 | 95000 |  |  | 112400 | 388 | 80.1 | 78 | [8 empty] | Federally-Regulated Consumer Product | 05/30/2008 |  | 09/25/2008
Carrier Corp. | Bryant Heating & Cooling Systems | 577D*W036060A* | LPG | Induced Draft | False | True | 1 | False | Horizontal |  | None | Non-Condensing | Single-Stage |  | 0.75 | Standard |  | 60000 | 49000 |  |  | 59400 | 174 | 78.6 | 78 | [8 empty] | Federally-Regulated Consumer Product | 05/30/2008 |  | 09/25/2008
Unitary Products Group | York | G8C05012MUB11* | Natural Gas | No Match | False | False | 1 | False | Horizontal | No Match | No Match | Non-Condensing | No Match | No Match |  | No Match |  | 50000 | 40000 |  |  | 38100 | 316 | 80 | [7 empty] | 0 | 0 | Federally-Regulated Consumer Product | 06/07/2000 |  | 09/29/2000
Carrier Corp. - Syracuse | Bryant | 581BPV060060NA | Natural Gas | No Match | False | True | 3 | False | Horizontal | No Match | No Match | Non-Condensing | No Match | No Match |  | No Match |  | 60000 | 50000 |  |  | 56900 | 705 | 80.2 | 78 | 81.2 | 80 |  |  |  |  | 0 | 3 | Non Federally-Regulated | 08/11/2000 |  | 11/02/2006
Texas Furnace, LLC | H.E.P. Materials Corp., dba HEP Sales | VCA072NH3R | Natural Gas | No Match | False | False | 1 | False | Horizontal | No Match | No Match | Condensing | No Match | No Match |  | No Match |  | 72000 | 65700 |  |  | 67000 | 766 | 90.9 | [9 empty] | Federally-Regulated Consumer Product | 04/03/2002 |  | 09/30/2002
Rheem Sales Company, Inc. | Rheem | RRKA-A030JK04E | Natural Gas | No Match | False | True | 1 | False | Horizontal | No Match | No Match | Non-Condensing | No Match | No Match |  | No Match |  | 40000 | 31000 |  |  | 38000 | 293 | 80 | 78 | [6 empty] | 0 | 0 | Federally-Regulated Consumer Product | 03/30/2000 |  | 11/19/2007
Rheem Sales Company, Inc. | Rheem | FGRJ-10(EN)ZAGS | Natural Gas | No Match | False | False | 1 | False | Up | No Match | No Match | Condensing | No Match | No Match |  | No Match |  | 105000 | 97000 |  |  | 101500 | 660 | 92 | [9 empty] | Federally-Regulated Consumer Product | 11/01/2001 |  | 11/29/2001
Trane U.S. Inc. | American Standard, Inc. | 2YCC3036A1096** | Natural Gas | Induced Draft | False | True | 1 | False | Down | Draft Hood | None | Non-Condensing | Single-Stage | Multiple-Speed | 0.5 | Standard |  | 96000 | 76000 | 1200 | 1050 | 76600 | 834 | 80 | 78 | [8 empty] | Federally-Regulated Consumer Product | 11/19/2007 |  | 11/21/2008
Amana Refrigeration, Inc. | Amana | GUX090X50B | Natural Gas | No Match | False | False | 1 | False | Up | No Match | No Match | Condensing | No Match | No Match |  | No Match |  | 92000 | 86000 |  |  | 81000 | 571 | 95.8 | [7 empty] | 0 | 0 | Federally-Regulated Consumer Product | 02/10/1998 |  | 04/03/2002
Carrier Corp. | Bryant | 574A*W042060A* | Natural Gas | Induced Draft | False | True | 3 | True | Down | No Match | None | Non-Condensing | Single-Stage | No Match | 0.5 | Standard |  | 60000 | 47000 |  |  | 58 | 849 | 78.7 | 75 | [8 empty] | Non Federally-Regulated | 11/03/2006 |  | 11/16/2007
Consolidated Industries Corp. | Goettl | MBA100NH3R* | Natural Gas | No Match | False | False | 1 | False | Down | No Match | No Match | Non-Condensing | No Match | No Match |  | No Match |  | 100000 | 81000 |  |  | 96200 | 698 | 80.2 | [7 empty] | 0 | 0 | Federally-Regulated Consumer Product | 02/10/1998 |  | 03/29/2000
Goettl | Goettl | MBA140NH5R | Natural Gas | No Match | False | False | 1 | False | Up | No Match | No Match | Non-Condensing | No Match | No Match |  | No Match |  | 140000 | 114000 |  |  | 134300 | 1111 | 80.2 | [7 empty] | 0 | 0 | Federally-Regulated Consumer Product | 03/29/2000 |  | 06/08/2000
Lennox Industries Inc. | Lennox | 80MGF3/4-100A-** | Natural Gas | No Match | False | False | 1 | False | Up | No Match | No Match | Non-Condensing | No Match | No Match |  | No Match |  | 100000 | 80000 |  |  | 96600 | 677 | 80 | [7 empty] | 0 | 0 | Federally-Regulated Consumer Product | 05/11/1999 |  | 03/30/2000
Amana Refrigeration, Inc. | Amana | PGB36C0702* | Natural Gas | No Match | False | True | 1 | False | Horizontal | No Match | No Match | Non-Condensing | No Match | No Match |  | No Match |  | 69000 | 55000 |  |  | 57700 | 326 | 80 | [7 empty] | 0 | 0 | Federally-Regulated Consumer Product | 02/10/1998 |  | 03/29/2000
Lennox Industries Inc. | Lennox | G24M4/5-140*-** | Natural Gas | No Match | False | False | 1 | False | Horizontal | No Match | No Match | Non-Condensing | No Match | No Match |  | No Match |  | 140000 | 112000 |  |  | 137200 | 554 | 80 | [7 empty] | 0 | 0 | Federally-Regulated Consumer Product | 05/11/1999 |  | 03/30/2000
Unitary Products Group | Luxaire | FL8C10020UH11 | Natural Gas | No Match | False | False | 1 | False | Horizontal | No Match | No Match | Non-Condensing | No Match | No Match |  | No Match |  | 100000 | 80000 |  |  | 93700 | 1332 | 80 | [7 empty] | 0 | 0 | Federally-Regulated Consumer Product | 06/07/2000 |  | 11/01/2001
Trane U.S. Inc. | American Standard, Inc. | CDC060A936A* | Natural Gas | No Match | False | False | 1 | False | Down | No Match | No Match | Condensing | No Match | No Match |  | No Match |  | 60000 | 56000 |  |  | 51600 | 338 | 90 | 78 | [8 empty] | Federally-Regulated Consumer Product | 09/30/2002 |  | 11/19/2007
Consolidated Industries Corp. | Crown | MDA060NH4R | Natural Gas | No Match | False | False | 1 | False | Down | No Match | No Match | Non-Condensing | No Match | No Match |  | No Match |  | 60000 | 49000 |  |  | 55500 | 924 | 80.2 | 78 | [6 empty] | 0 | 0 | Federally-Regulated Consumer Product | 06/08/2000 |  | 09/16/2003
Trane U.S. Inc. | American Standard, Inc. | YCH048C1L*B* | Natural Gas | No Match | False | True | 1 | False | Horizontal | No Match | No Match | Non-Condensing | No Match | No Match |  | No Match |  | 90000 | 69000 |  |  | 78000 | 690 | 78 | [7 empty] | 0 | 0 | Federally-Regulated Consumer Product | 02/10/1998 |  | 03/30/2000
International Comfort Products | Tempstar | NTVM125KN*** | Natural Gas | No Match | False | False | 1 | False | Up | No Match | No Match | Condensing | No Match | No Match |  | No Match |  | 125000 | 118000 |  |  | 115600 | 67 | 94 | [7 empty] | 0 | 0 | Federally-Regulated Consumer Product | 06/08/2000 |  | 04/03/2002
Trane U.S. Inc. | Trane | TDD100R948D* | LPG | No Match | False | False | 1 | False | Down | No Match | No Match | Non-Condensing | No Match | No Match |  | No Match |  | 100000 | 79000 |  |  | 92100 | 802 | 80.1 | [7 empty] | 0 | 0 | Federally-Regulated Consumer Product | 03/30/2000 |  | 09/28/2000
Unitary Products Group | Choice | ACP060G1101221 | Natural Gas | No Match | False | True | 1 | False | Horizontal | No Match | No Match | Non-Condensing | No Match | No Match |  | No Match |  | 108000 | 87000 |  |  | 93100 | 1309 | 81.5 | [7 empty] | 0 | 0 | Federally-Regulated Consumer Product | 12/05/2000 |  | 03/13/2001
Carrier Corp. | Carrier | 48XZN048115* | LPG | Induced Draft | False | True | 3 | True | Horizontal | No Match | None | Non-Condensing | Single-Stage | No Match | 0.75 | Standard |  | 115000 | 93000 |  |  | 96 | 808 | 81.1 | 75 | [8 empty] | Non Federally-Regulated | 11/03/2006 |  | 11/16/2007
Carrier Corp. | International Comfort Products | OMV098J12* | Oil | Power | True | False | 1 | False | Up |  | Electro-Mechanical Inlet Dampe | Non-Condensing | Single-Stage |  | 0.5 | Standard |  | 84000 | 70000 |  |  | 74900 | 497 | 83.9 | 78 | [8 empty] | Federally-Regulated Consumer Product | 09/25/2008 |  | 04/22/2009
Daikin Comfort Technologies Manufacturing, L.P. | Sears | GMP050-3 | Natural Gas | No Match | False | False | 1 | False | Down | No Match | No Match | Non-Condensing | No Match | No Match |  | No Match |  | 45000 | 36000 |  |  | 38700 | 283 | 80 | [7 empty] | 0 | 0 | Federally-Regulated Consumer Product | 06/08/2000 |  | 09/30/2002
Daikin Comfort Technologies Manufacturing, L.P. | Amana | PGB42C0902* | Natural Gas | No Match | False | True | 1 | False | Down | No Match | No Match | Non-Condensing | No Match | No Match |  | No Match |  | 92000 | 74000 |  |  | 77600 | 377 | 80 | 78 | [8 empty] | Federally-Regulated Consumer Product | 09/30/2002 |  | 11/19/2007
Nordyne, LLC | Kelvinator | R4G*-024*045* | Natural Gas | No Match | False | True | 1 | False | Down | No Match | No Match | Non-Condensing | No Match | No Match |  | No Match |  | 45000 | 35000 |  |  | 39200 | 303 | 78 | [7 empty] | 0 | 0 | Federally-Regulated Consumer Product | 06/08/2000 |  | 08/02/2000
Carrier Corp. - Syracuse | Carrier | 581BJV060150AB | LPG | No Match | False | True | 1 | False | Down | No Match | No Match | Non-Condensing | No Match | No Match |  | No Match |  | 150000 | 118000 |  |  | 135000 | 938 | 80.4 | [9 empty] | Federally-Regulated Consumer Product | 03/13/2001 |  | 06/04/2002
Nordyne, LLC | Intertherm | G6RA096*-20 | Natural Gas | No Match | False | False | 1 | False | Horizontal | No Match | No Match | Non-Condensing | No Match | No Match |  | No Match |  | 96000 | 78000 |  |  | 95000 | 689 | 81 | [7 empty] | 0 | 0 | Federally-Regulated Consumer Product | 06/08/2000 |  | 04/03/2002
Texas Furnace, LLC | H.E.P. Materials Corp., dba HEP Sales | ADA100NH5RH | Natural Gas | No Match | False | False | 1 | False | Down | No Match | No Match | Non-Condensing | No Match | No Match |  | No Match |  | 90000 | 73000 |  |  | 95100 | 937 | 80.2 | 78 | [8 empty] | Federally-Regulated Consumer Product | 04/03/2002 |  | 11/19/2007
Trane U.S. Inc. | American Standard, Inc. | CUC100A960A* | Natural Gas | No Match | False | False | 1 | False | Up | No Match | No Match | Condensing | No Match | No Match |  | No Match |  | 100000 | 93000 |  |  | 84200 | 760 | 90 | [7 empty] | 0 | 0 | Federally-Regulated Consumer Product | 08/20/1999 |  | 03/30/2000
Allied Air | Allied Air | LBR80C112/125V20-* | Oil | Power | True | False | 1 | False | Lowboy | Barometric Regulator | None | Non-Condensing | Single-Stage |  | 1 | Standard |  | 140000 | 113000 |  |  | 133800 | 773 | 81 | 78 | [8 empty] | Federally-Regulated Consumer Product | 11/19/2007 |  | 05/30/2008
Carrier Corp. - Syracuse | Bryant | 581BPV102180 | Natural Gas | No Match | False | True | 3 | False | Horizontal | No Match | No Match | Non-Condensing | No Match | No Match |  | No Match |  | 180000 | 147600 | 3400 | 2300 | 152850 | 1034 | 82 | 78 | 82 | 80 |  |  |  |  | 0 | 3 | Non Federally-Regulated | 02/10/1999 |  | 11/02/2006
Trane U.S. Inc. | American Standard, Inc. | YCZ036F1MOB* | Natural Gas | No Match | False | True | 1 | False | Down | No Match | No Match | Non-Condensing | No Match | No Match |  | No Match |  | 72000 | 57000 |  |  | 58100 | 373 | 80 | 78 | [8 empty] | Federally-Regulated Consumer Product | 09/30/2002 |  | 11/19/2007
Trane U.S. Inc. | Trane | YCC048F1HOB* | LPG | No Match | False | True | 1 | False | Down | No Match | No Match | Non-Condensing | No Match | No Match |  | No Match |  | 120000 | 96000 |  |  | 119100 | 826 | 78 | [7 empty] | 0 | 0 | Federally-Regulated Consumer Product | 02/10/1998 |  | 08/02/2000
Nordyne, LLC | Grandaire | KG7SA 108C-35C | Natural Gas | Induced Draft | False | False | 1 | False | Up | None | None | Non-Condensing | Single-Stage | Multiple-Speed | 0.5 | Standard |  | 108000 | 86000 | 1970 | 1300 | 94100 | 1400 | 80 | 78 | [8 empty] | Federally-Regulated Consumer Product | 05/30/2008 |  | 11/21/2008
Trane U.S. Inc. | American Standard, Inc. | ADY080R9V3W* | Natural Gas | No Match | False | False | 1 | False | Down | No Match | No Match | Condensing | No Match | No Match |  | No Match |  | 80000 | 74000 |  |  | 65200 | 193 | 92.5 | 78 | [8 empty] | Federally-Regulated Consumer Product | 09/30/2002 |  | 11/19/2007
Trane U.S. Inc. | American Standard, Inc. | DCY030F1MOA* | Natural Gas | No Match | False | True | 1 | False | Down | No Match | No Match | Non-Condensing | No Match | No Match |  | No Match |  | 56000 | 45000 |  |  | 57600 | 464 | 80 | [9 empty] | Federally-Regulated Consumer Product | 03/13/2001 |  | 04/29/2003
Evcon Industries, Inc. | York | P2UHD20L08001* | Natural Gas | No Match | False | False | 1 | False | Up | No Match | No Match | Non-Condensing | No Match | No Match |  | No Match |  | 100000 | 80000 |  |  | 96100 | 792 | 80 | [7 empty] | 0 | 0 | Federally-Regulated Consumer Product | 05/11/1999 |  | 03/29/2000
Texas Furnace, LLC | Haier | HGA040N2I | LPG | Induced Draft | False | False | 1 | False | Horizontal | None | None | Non-Condensing | Single-Stage | Multiple-Speed | 0.25 | Standard |  | 40000 | 33000 |  |  | 38600 | 322 | 80.2 | 78 | [8 empty] | Federally-Regulated Consumer Product | 11/19/2007 |  | 09/25/2008
Nordyne, LLC | Frigidaire | G6RK096*-16 | Natural Gas | No Match | False | False | 1 | False | Down | No Match | No Match | Non-Condensing | No Match | No Match |  | No Match |  | 96000 | 76000 |  |  | 97000 | 611 | 80 | [7 empty] | 0 | 0 | Federally-Regulated Consumer Product | 06/08/2000 |  | 04/03/2002
Lennox Industries Inc. | Lennox | F8AUHLL-48-075X-** | Natural Gas | No Match | False | False | 1 | False | Horizontal | No Match | No Match | Non-Condensing | No Match | No Match |  | No Match |  | 75000 | 60000 |  |  | 77200 | 534 | 80 | [7 empty] | 0 | 0 | Federally-Regulated Consumer Product | 03/30/2000 |  | 09/30/2002
Trane U.S. Inc. | Trane | TDD040C924D* | Natural Gas | No Match | False | False | 1 | False | Horizontal | No Match | No Match | Non-Condensing | No Match | No Match |  | No Match |  | 40000 | 31000 |  |  | 39400 | 241 | 78 | [7 empty] | 0 | 0 | Federally-Regulated Consumer Product | 03/30/2000 |  | 08/02/2000
Cox Manufacturing Co., Inc. | Cox | H0150 | Natural Gas | No Match | False | False | 1 | False | Up | No Match | No Match | Non-Condensing | No Match | No Match |  | No Match |  | 187500 | 150000 | 2200 | 1764 | 331323 | 1299 | 80.2 |  | 81.1 | [5 empty] | 0 | 0 | Federally-Regulated Consumer Product | 05/23/1989 |  | 12/11/2000
International Comfort Products | Heil | NTN6075FB** | Natural Gas | No Match | False | False | 1 | False | Horizontal | No Match | No Match | Non-Condensing | No Match | No Match |  | No Match |  | 75000 | 59000 |  |  | 66700 | 578 | 80 | [7 empty] | 0 | 0 | Federally-Regulated Consumer Product | 12/21/1998 |  | 03/30/2000
Carrier Corp. - Syracuse | Carrier | 581BJV060150AA | LPG | No Match | False | True | 1 | False | Down | No Match | No Match | Non-Condensing | No Match | No Match |  | No Match |  | 150000 | 118000 |  |  | 135000 | 938 | 80.4 | [7 empty] | 0 | 0 | Federally-Regulated Consumer Product | 03/30/2000 |  | 09/28/2000
Carrier Corp. | Carrier | 58TUA040-12 | LPG | No Match | False | False | 1 | False | Up | No Match | No Match | Non-Condensing | No Match | No Match |  | No Match |  | 40000 | 32000 |  |  | 35100 | 625 | 80 | [7 empty] | 0 | 0 | Federally-Regulated Consumer Product | 03/29/2000 |  | 06/07/2000
International Comfort Products | Heil | NCPM075GF** | Natural Gas | No Match | False | False | 1 | False | Down | No Match | No Match | Condensing | No Match | No Match |  | No Match |  | 75000 | 69000 |  |  | 65800 | 515 | 90 | [7 empty] | 0 | 0 | Federally-Regulated Consumer Product | 06/08/2000 |  | 08/05/2002
Carrier Corp. | Payne Heating & Cooling | PG9MAA060120 | Natural Gas | No Match | False | False | 1 | False | Horizontal | No Match | No Match | Condensing | No Match | No Match |  | No Match |  | 120000 | 112000 |  |  | 117600 | 1059 | 92 | [7 empty] | 0 | 0 | Federally-Regulated Consumer Product | 02/10/1998 |  | 03/29/2000
Rheem Sales Company, Inc. | Weatherking | WGDJ-10NAMER | Natural Gas | No Match | False | False | 1 | False | Up | No Match | No Match | Non-Condensing | No Match | No Match |  | No Match |  | 100000 | 80000 |  |  | 96200 | 800 | 80 | [7 empty] | 0 | 0 | Federally-Regulated Consumer Product | 06/07/2000 |  | 11/29/2001
Rheem Sales Company, Inc. | Rheem | RRMA-A042JK10X | Natural Gas | No Match | False | True | 1 | False | Down | No Match | No Match | Non-Condensing | No Match | No Match |  | No Match |  | 100000 | 77000 |  |  | 97500 | 405 | 80 | 78 | [6 empty] | 0 | 0 | Federally-Regulated Consumer Product | 02/10/1998 |  | 11/19/2007
Lennox Industries Inc. | Lennox | GCS20H-024-50-** | Natural Gas | No Match | False | True | 1 | False | Horizontal | No Match | No Match | Non-Condensing | No Match | No Match |  | No Match |  | 50000 | 39000 |  |  | 38600 | 183 | 80 | [7 empty] | 0 | 0 | Federally-Regulated Consumer Product | 03/30/2000 |  | 04/12/2001
Trane U.S. Inc. | American Standard, Inc. | AUY080R9V3W* | Natural Gas | No Match | False | False | 1 | False | Horizontal | No Match | No Match | Condensing | No Match | No Match |  | No Match |  | 80000 | 73000 |  |  | 65900 | 138 | 92.5 | 78 | [8 empty] | Federally-Regulated Consumer Product | 09/30/2002 |  | 11/19/2007
Carrier Corp. | Payne Heating & Cooling | PY1PNB048130 | LPG | No Match | False | True | 1 | False | Down | No Match | No Match | Non-Condensing | No Match | No Match |  | No Match |  | 130000 | 104000 |  |  | 115100 | 977 | 80.3 | [9 empty] | Federally-Regulated Consumer Product | 06/04/2002 |  | 09/30/2002
Lennox Industries Inc. | Lennox | G60UH-60D-135-** | Natural Gas | No Match | False | False | 1 | False | Horizontal | No Match | No Match | Non-Condensing | No Match | No Match |  | No Match |  | 132000 | 108000 |  |  | 112200 | 1103 | 80 | 78 | [8 empty] | Federally-Regulated Consumer Product | 02/06/2002 |  | 11/19/2007
Rheem Sales Company, Inc. | Ruud | UGPJ-10NAMER | Natural Gas | No Match | False | False | 1 | False | Up | No Match | No Match | Non-Condensing | No Match | No Match |  | No Match |  | 100000 | 80000 |  |  | 96200 | 800 | 80 | [7 empty] | 0 | 0 | Federally-Regulated Consumer Product | 02/10/1998 |  | 03/30/2000
International Comfort Products | ICP Commercial | PGAD60G1K** | LPG | No Match | False | True | 1 | False | Horizontal | No Match | No Match | Non-Condensing | No Match | No Match |  | No Match |  | 130000 | 102000 |  |  | 115100 | 960 | 80.1 | [7 empty] | 0 | 0 | Federally-Regulated Consumer Product | 03/30/2000 |  | 06/08/2000
Nordyne, LLC | Miller | G6RC120*-16 | Natural Gas | No Match | False | False | 1 | False | Up | No Match | No Match | Condensing | No Match | No Match |  | No Match |  | 120000 | 110000 |  |  | 103000 | 823 | 92.1 | [7 empty] | 0 | 0 | Federally-Regulated Consumer Product | 06/08/2000 |  | 04/03/2002
Consolidated Industries Corp. | Goettl | MBA080NH4R* | Natural Gas | No Match | False | False | 1 | False | Down | No Match | No Match | Non-Condensing | No Match | No Match |  | No Match |  | 80000 | 65000 |  |  | 75300 | 961 | 80.2 | [7 empty] | 0 | 0 | Federally-Regulated Consumer Product | 02/10/1998 |  | 03/29/2000
Lennox Industries Inc. | Lennox | F8AUHLL-24-075-** | Natural Gas | No Match | False | False | 1 | False | Horizontal | No Match | No Match | Non-Condensing | No Match | No Match |  | No Match |  | 75000 | 60000 |  |  | 77500 | 462 | 80 | [7 empty] | 0 | 0 | Federally-Regulated Consumer Product | 03/30/2000 |  | 09/30/2002
Daikin Comfort Technologies Manufacturing, L.P. | Goodman | GSM080-4 | Natural Gas | No Match | False | False | 1 | False | Up | No Match | No Match | Condensing | No Match | No Match |  | No Match |  | 80000 | 72000 |  |  | 49600 | 518 | 92.6 | [7 empty] | 0 | 0 | Federally-Regulated Consumer Product | 03/04/1999 |  | 03/29/2000
Lennox Industries Inc. | Lennox | G43UF-24B-045-** | LPG | Induced Draft | False | False | 1 | False | Up |  | None | Condensing | Single-Stage |  | 0.2 | Standard |  | 44000 | 41000 |  |  | 33600 | 455 | 92.1 | 78 | [8 empty] | Federally-Regulated Consumer Product | 09/25/2008 |  | 11/24/2009
Trane U.S. Inc. | American Standard, Inc. | YCX036G1LOA* | Natural Gas | No Match | False | True | 1 | False | Horizontal | No Match | No Match | Non-Condensing | No Match | No Match |  | No Match |  | 40000 | 32000 |  |  | 37600 | 463 | 80 | 78 | [6 empty] | 0 | 0 | Federally-Regulated Consumer Product | 06/07/2000 |  | 11/09/2006
Carrier Corp. | Payne Heating & Cooling | PY3P*A036060N* | LPG | Induced Draft | False | True | 3 | True | Down | No Match | None | Non-Condensing | Single-Stage | No Match | 0.25 | Standard |  | 60000 | 47000 |  |  | 59 | 752 | 78.7 | 75 | [8 empty] | Non Federally-Regulated | 11/03/2006 |  | 11/16/2007
Carrier Corp. | International Comfort Products | OLR105A12*** | Oil | Power | True | False | 1 | False | Lowboy |  | None | Non-Condensing | Single-Stage |  | 0.33 | Standard |  | 105000 | 85000 |  |  | 97400 | 746 | 80.3 | 78 | [8 empty] | Federally-Regulated Consumer Product | 12/24/2008 |  | 04/22/2009
Carrier Corp. | Carrier | 48GS-048130* | Natural Gas | Induced Draft | False | True | 3 | True | Horizontal | No Match | None | Non-Condensing | Single-Stage | No Match | 0.75 | Standard |  | 130000 | 104000 |  |  | 115 | 1168 | 80.3 | 75 | [8 empty] | Non Federally-Regulated | 11/03/2006 |  | 11/16/2007
Rheem Sales Company, Inc. | Rheem | FGLJ-10EBRGR | Natural Gas | No Match | False | False | 1 | False | Down | No Match | No Match | Non-Condensing | No Match | No Match |  | No Match |  | 100000 | 80000 |  |  | 95200 | 979 | 80 | [7 empty] | 0 | 0 | Federally-Regulated Consumer Product | 03/04/1999 |  | 11/29/2001
Allied Air | Allied Air | LHF80C84/95V12*-*** | Oil | Power | True | False | 1 | False | Down | Barometric Regulator | None | Non-Condensing | Single-Stage |  | 0.5 | Standard |  | 120000 | 97000 |  |  | 115000 | 555 | 81 | 78 | [8 empty] | Federally-Regulated Consumer Product | 11/19/2007 |  | 05/30/2008
Carrier Corp. | Bryant Heating & Cooling Systems | 581CJV036115A | LPG | Induced Draft | False | True | 1 | False | Horizontal |  | None | Non-Condensing | Single-Stage |  | 1.2 | Standard |  | 74000 | 57000 |  |  | 68200 | 430 | 80 | 78 | [8 empty] | Federally-Regulated Consumer Product | 05/30/2008 |  | 09/25/2008
Unitary Products Group | Basis by Luxaire | ACP048G1101221 | Natural Gas | No Match | False | True | 1 | False | Horizontal | No Match | No Match | Non-Condensing | No Match | No Match |  | No Match |  | 108000 | 87000 |  |  | 92100 | 1309 | 81.5 | [7 empty] | 0 | 0 | Federally-Regulated Consumer Product | 06/07/2000 |  | 08/02/2000
Rheem Sales Company, Inc. | Rheem | RGLJ-05EAUER | Natural Gas | No Match | False | False | 1 | False | Down | No Match | No Match | Non-Condensing | No Match | No Match |  | No Match |  | 50000 | 41000 |  |  | 37200 | 317 | 80 | 78 | [6 empty] | 0 | 0 | Federally-Regulated Consumer Product | 03/30/2000 |  | 11/19/2007
Trane U.S. Inc. | Trane | TDX080R942W* | LPG | No Match | False | False | 1 | False | Down | No Match | No Match | Condensing | No Match | No Match |  | No Match |  | 80000 | 74000 |  |  | 64900 | 417 | 92.5 | 78 | [8 empty] | Federally-Regulated Consumer Product | 09/30/2002 |  | 11/19/2007
Texas Furnace, LLC | Texas Furnace, LLC | CCA108NH5RH | LPG | No Match | False | False | 1 | False | Down | No Match | No Match | Condensing | No Match | No Match |  | No Match |  | 97200 | 88000 |  |  | 102900 | 695 | 90.4 | 78 | [8 empty] | Federally-Regulated Consumer Product | 02/13/2002 |  | 11/19/2007
Carrier Corp. - Syracuse | Bryant | 580FEV091220AA | Natural Gas | No Match | False | True | 3 | False | Down | No Match | No Match | Non-Condensing | No Match | No Match |  | No Match |  | 220000 | 176000 |  |  | 194040 | 1310 | 80 | 78 | 80 | 80 | [5 empty] | 3 | Non Federally-Regulated | 11/02/2001 |  | 11/02/2006
Texas Furnace, LLC | Crown | DSA072NH3R | Natural Gas | No Match | False | False | 1 | False | Horizontal | No Match | No Match | Condensing | No Match | No Match |  | No Match |  | 72000 | 65000 |  |  | 67400 | 760 | 90.4 | 78 | [8 empty] | Federally-Regulated Consumer Product | 11/29/2001 |  | 11/19/2007
Rheem Sales Company, Inc. | Heat Controller | GLDH60-E3(N/NX) | Natural Gas | No Match | False | False | 1 | False | Horizontal | No Match | No Match | Condensing | No Match | No Match |  | No Match |  | 60000 | 56000 |  |  | 50000 | 255 | 92.4 | [7 empty] | 0 | 0 | Federally-Regulated Consumer Product | 06/07/2000 |  | 11/01/2001
Unitary Products Group | Coleman | L8C05012MUB11* | Natural Gas | No Match | False | False | 1 | False | Up | No Match | No Match | Non-Condensing | No Match | No Match |  | No Match |  | 50000 | 40000 |  |  | 38100 | 316 | 80 | [7 empty] | 0 | 0 | Federally-Regulated Consumer Product | 06/07/2000 |  | 11/01/2001
International Comfort Products | Sears | NCPM125KN** | Natural Gas | No Match | False | False | 1 | False | Horizontal | No Match | No Match | Condensing | No Match | No Match |  | No Match |  | 125000 | 115000 |  |  | 114300 | 1112 | 90 | [7 empty] | 0 | 0 | Federally-Regulated Consumer Product | 06/08/2000 |  | 04/03/2002
International Comfort Products | ICP Commercial | PGAA42E1K*** | LPG | No Match | False | True | 1 | False | Horizontal | No Match | No Match | Non-Condensing | No Match | No Match |  | No Match |  | 115000 | 90000 |  |  | 95300 | 924 | 80.1 | [7 empty] | 0 | 0 | Federally-Regulated Consumer Product | 03/30/2000 |  | 06/08/2000
Trane U.S. Inc. | Trane | TUE140A960K* | Natural Gas | No Match | False | False | 1 | False | Up | No Match | No Match | Non-Condensing | No Match | No Match |  | No Match |  | 140000 | 111000 |  |  | 133900 | 1272 | 80 | [7 empty] | 0 | 0 | Federally-Regulated Consumer Product | 02/24/1998 |  | 03/30/2000
Armstrong | Lennox | GCS(26/29)*-042-75-* | Natural Gas | No Match | False | True | 1 | False | Down | No Match | No Match | Non-Condensing | No Match | No Match |  | No Match |  | 75000 | 60000 |  |  | 75900 | 660 | 80 | [7 empty] | 0 | 0 | Federally-Regulated Consumer Product | 08/20/1999 |  | 03/30/2000
Trane U.S. Inc. | American Standard, Inc. | YCP048F4H0A* | Natural Gas | No Match | False | True | 3 | False | Horizontal | No Match | No Match | Non-Condensing | No Match | No Match |  | No Match |  | 120000 | 95000 | 1600 | 1400 | 118000 | 814 | 79 | 78 | [6 empty] | 0 | 0 | Non Federally-Regulated | 03/18/1999 |  | 11/09/2006
Carrier Corp. - Syracuse | Bryant | 583AEW060090N | Natural Gas | No Match | False | True | 3 | False | Horizontal | No Match | No Match | Non-Condensing | No Match | No Match |  | No Match |  | 90000 | 70000 |  |  | 77000 | 1044 | 78.6 | 78 | 80.1 | 80 |  |  |  |  | 0 | 3 | Non Federally-Regulated | 03/02/2000 |  | 11/02/2006
Texas Furnace, LLC | Texas Furnace, LLC | ABA080NI4RX | Natural Gas | Induced Draft | False | False | 1 | False | Down | None | None | Non-Condensing | Single-Stage | Multiple-Speed | 0.5 | Standard |  | 80000 | 65000 |  |  | 75300 | 1075 | 80.2 | 78 | [8 empty] | Federally-Regulated Consumer Product | 11/19/2007 |  | 09/25/2008
Thermo Products, Inc. | Thermo Products, Inc. | OL2-56 | Oil | No Match | False | False | 1 | False | Up | No Match | No Match | Non-Condensing | No Match | No Match |  | No Match |  | 70000 | 57000 |  |  | 54800 | 154 | 82.8 | [7 empty] | 0 | 0 | Federally-Regulated Consumer Product | 02/10/1998 |  | 03/29/2000
Texas Furnace, LLC | Texas Furnace, LLC | VCA090NH4R | Natural Gas | No Match | False | False | 1 | False | Horizontal | No Match | No Match | Condensing | No Match | No Match |  | No Match |  | 90000 | 82200 |  |  | 84900 | 643 | 90.9 | [9 empty] | Federally-Regulated Consumer Product | 02/13/2002 |  | 09/30/2002
Rheem Sales Company, Inc. | Heat Controller | GKUH75-E4NX | Natural Gas | No Match | False | False | 1 | False | Horizontal | No Match | No Match | Non-Condensing | No Match | No Match |  | No Match |  | 75000 | 61000 |  |  | 75300 | 782 | 81 | [7 empty] | 0 | 0 | Federally-Regulated Consumer Product | 06/07/2000 |  | 09/30/2002
Rheem Sales Company, Inc. | Rheem | FGPJ-07EAUER | Natural Gas | No Match | False | False | 1 | False | Horizontal | No Match | No Match | Non-Condensing | No Match | No Match |  | No Match |  | 75000 | 60000 |  |  | 75600 | 788 | 80 | [7 empty] | 0 | 0 | Federally-Regulated Consumer Product | 03/30/2000 |  | 11/29/2001
Consolidated Industries Corp. | Goettl | MBA080NH3R* | Natural Gas | No Match | False | False | 1 | False | Horizontal | No Match | No Match | Non-Condensing | No Match | No Match |  | No Match |  | 80000 | 65000 |  |  | 76200 | 742 | 80.2 | 78 | [6 empty] | 0 | 0 | Federally-Regulated Consumer Product | 06/08/2000 |  | 09/16/2003
Carrier Corp. | Bryant Heating & Cooling Systems | 581CJV036090N | LPG | Induced Draft | False | True | 1 | False | Horizontal |  | None | Non-Condensing | Single-Stage |  | 1.2 | Standard |  | 90000 | 73000 |  |  | 76900 | 600 | 81 | 78 | [8 empty] | Federally-Regulated Consumer Product | 05/30/2008 |  | 09/25/2008
Carrier Corp. | Bryant Heating & Cooling Systems | 373LAV048095 | Natural Gas | No Match | False | False | 1 | False | Down | No Match | No Match | Non-Condensing | No Match | No Match |  | No Match |  | 92000 | 75000 |  |  | 76500 | 627 | 80 | [7 empty] | 0 | 0 | Federally-Regulated Consumer Product | 02/10/1998 |  | 03/29/2000
Carrier Corp. | Carrier | 58STA110-16 | Natural Gas | No Match | False | False | 1 | False | Up | No Match | No Match | Non-Condensing | No Match | No Match |  | No Match |  | 110000 | 89000 |  |  | 97200 | 575 | 80 | 78 | [8 empty] | Federally-Regulated Consumer Product | 06/25/2002 |  | 11/19/2007
Rheem Sales Company, Inc. | Ruud | UGTA-12(EN)RAJS | LPG | No Match | False | False | 1 | False | Down | No Match | No Match | Condensing | No Match | No Match |  | No Match |  | 120000 | 112000 |  |  | 118000 | 716 | 92.1 | [9 empty] | Federally-Regulated Consumer Product | 11/01/2001 |  | 11/29/2001
Trane U.S. Inc. | Trane | TDE100A945M* | Natural Gas | No Match | False | False | 1 | False | Horizontal | No Match | No Match | Non-Condensing | No Match | No Match |  | No Match |  | 100000 | 80000 |  |  | 95300 | 1004 | 80 | 78 | [8 empty] | Federally-Regulated Consumer Product | 09/30/2002 |  | 11/19/2007
Allied Air | Allied Air | LBF80C112/125D20*-* | Oil | Power | True | False | 1 | False | Lowboy | Barometric Regulator | None | Non-Condensing | Single-Stage |  | 0.75 | Standard |  | 154000 | 125000 |  |  | 133300 | 1215 | 81 | 78 | [8 empty] | Federally-Regulated Consumer Product | 11/19/2007 |  | 05/30/2008
Consolidated Industries Corp. | Bard | MPG120D60C* | LPG | No Match | False | False | 1 | False | Down | No Match | No Match | Non-Condensing | No Match | No Match |  | No Match |  | 120000 | 98000 |  |  | 114600 | 1043 | 80.2 | [7 empty] | 0 | 0 | Federally-Regulated Consumer Product | 06/08/2000 |  | 03/13/2001
Goettl | Goettl | DSA126NH5R* | LPG | No Match | False | False | 1 | False | Down | No Match | No Match | Condensing | No Match | No Match |  | No Match |  | 126000 | 114000 |  |  | 120400 | 750 | 90.4 | [7 empty] | 0 | 0 | Federally-Regulated Consumer Product | 03/29/2000 |  | 06/08/2000
Carrier Corp. | Bryant Heating & Cooling Systems | 374RAN036105 | Oil | Power | True | False | 1 | False | Horizontal |  | Electro-Mechanical Inlet Dampe | Non-Condensing | Single-Stage |  | 0.5 | Standard |  | 105000 | 85000 |  |  | 96000 | 664 | 81.5 | 78 | [8 empty] | Federally-Regulated Consumer Product | 09/25/2008 |  | 12/24/2008
Daikin Comfort Technologies Manufacturing, L.P. | Goodman | GDT045-3 | LPG | No Match | False | False | 1 | False | Down | No Match | No Match | Non-Condensing | No Match | No Match |  | No Match |  | 45000 | 36000 |  |  | 38600 | 179 | 80 | 78 | [8 empty] | Federally-Regulated Consumer Product | 04/03/2002 |  | 11/19/2007
Rheem Sales Company, Inc. | Heat Controller | GLUA120-E5B | Natural Gas | Induced Draft | False | False | 1 | False | Up | None | None | Condensing | Single-Stage | Multiple-Speed | 0.75 | Standard |  | 120000 | 113000 |  |  | 115500 | 961 | 93.5 | 78 | [8 empty] | Federally-Regulated Consumer Product | 11/19/2007 |  | 11/24/2009
Lennox Industries Inc. | Lennox | LGA036HS** | Natural Gas | No Match | False | True | 1 | False | Horizontal | No Match | No Match | Non-Condensing | No Match | No Match |  | No Match |  | 78000 | 62000 |  |  | 76900 | 1003 | 78 | [7 empty] | 0 | 0 | Federally-Regulated Consumer Product | 03/30/2000 |  | 08/02/2000
Rheem Sales Company, Inc. | Rheem | RGLJ-07NAMGR | Natural Gas | No Match | False | False | 1 | False | Down | No Match | No Match | Non-Condensing | No Match | No Match |  | No Match |  | 75000 | 61000 |  |  | 75000 | 780 | 80 | [7 empty] | 0 | 0 | Federally-Regulated Consumer Product | 03/04/1999 |  | 03/30/2000
Nordyne, LLC | Frigidaire | FG7SA 108C-35C | LPG | Induced Draft | False | False | 1 | False | Up | None | None | Non-Condensing | Single-Stage | Multiple-Speed | 0.5 | Standard |  | 108000 | 86000 | 1970 | 1300 | 94100 | 1400 | 80 | 78 | [8 empty] | Federally-Regulated Consumer Product | 05/30/2008 |  | 09/25/2008
Carrier Corp. - Syracuse | Carrier | 48GS06011550 | Natural Gas | No Match | False | True | 3 | False | Down | No Match | No Match | Non-Condensing | No Match | No Match |  | No Match |  | 115000 | 92000 |  |  | 94100 | 1106 | 81.1 | 78 | 81.9 | 80 |  |  |  |  | 0 | 3 | Non Federally-Regulated | 02/10/1999 |  | 11/02/2006
Armstrong | Armstrong | RPG10*48D125**-*** | Natural Gas | No Match | False | True | 1 | False | Down | No Match | No Match | Non-Condensing | No Match | No Match |  | No Match |  | 125000 | 100000 |  |  | 114400 | 1205 | 80 | [7 empty] | 0 | 0 | Federally-Regulated Consumer Product | 06/30/1999 |  | 03/30/2000
Unitary Products Group | York | D1NH018N03606 | Natural Gas | No Match | False | True | 1 | False | Down | No Match | No Match | Non-Condensing | No Match | No Match |  | No Match |  | 45000 | 37000 |  |  | 37900 | 325 | 80.2 | [7 empty] | 0 | 0 | Federally-Regulated Consumer Product | 08/06/1998 |  | 03/29/2000
Carrier Corp. | Carrier | 48XZN060130* | LPG | Induced Draft | False | True | 3 | True | Horizontal | No Match | None | Non-Condensing | Single-Stage | No Match | 1 | Standard |  | 130000 | 104000 |  |  | 116 | 868 | 80.3 | 75 | [8 empty] | Non Federally-Regulated | 11/03/2006 |  | 11/16/2007
Lennox Industries Inc. | Lennox | F8AUHLL-60-100X-** | Natural Gas | No Match | False | False | 1 | False | Horizontal | No Match | No Match | Non-Condensing | No Match | No Match |  | No Match |  | 100000 | 80000 |  |  | 97200 | 539 | 80 | [7 empty] | 0 | 0 | Federally-Regulated Consumer Product | 03/30/2000 |  | 09/30/2002
Daikin Comfort Technologies Manufacturing, L.P. | Sears | GMPE100-4 | Natural Gas | No Match | False | False | 1 | False | Down | No Match | No Match | Non-Condensing | No Match | No Match |  | No Match |  | 100000 | 80000 |  |  | 98100 | 286 | 80 | [7 empty] | 0 | 0 | Federally-Regulated Consumer Product | 06/08/2000 |  | 09/28/2000
Carrier Corp. | Carrier Corp. | 58PHA070-16 | Natural Gas | Induced Draft | False | False | 1 | False | Horizontal |  | None | Non-Condensing | Single-Stage |  | 0.75 | Standard |  | 66000 | 54000 |  |  | 58300 | 457 | 80 | 78 | [8 empty] | Federally-Regulated Consumer Product | 04/17/2008 |  | 11/24/2009
Texas Furnace, LLC | Texas Furnace, LLC | ADA060NH3R | LPG | No Match | False | False | 1 | False | Down | No Match | No Match | Non-Condensing | No Match | No Match |  | No Match |  | 60000 | 49000 |  |  | 57500 | 446 | 80.2 | 78 | [8 empty] | Federally-Regulated Consumer Product | 11/29/2001 |  | 11/19/2007
Carrier Corp. | Carrier Corp. | 48PGF*04***3 | LPG | Induced Draft | False | True | 1 | False | Horizontal |  | None | Non-Condensing | Single-Stage |  | 0.85 | Standard |  | 113000 | 90000 |  |  | 98600 | 523 | 80 | 78 | [8 empty] | Federally-Regulated Consumer Product | 05/30/2008 |  | 09/25/2008
Carrier Corp. | Carrier | 48XPN060115* | LPG | Induced Draft | False | True | 3 | True | Down | No Match | None | Non-Condensing | Single-Stage | No Match | 1 | Standard |  | 115000 | 93000 |  |  | 96 | 807 | 81.1 | 75 | [8 empty] | Non Federally-Regulated | 11/03/2006 |  | 11/16/2007
Unitary Products Group | York | FG8B05012MU11* | Natural Gas | No Match | False | False | 1 | False | Down | No Match | No Match | Non-Condensing | No Match | No Match |  | No Match |  | 50000 | 40000 |  |  | 38100 | 316 | 80 | [7 empty] | 0 | 0 | Federally-Regulated Consumer Product | 06/07/2000 |  | 09/29/2000
Daikin Comfort Technologies Manufacturing, L.P. | Goodman | GSM060-3 | Natural Gas | No Match | False | False | 1 | False | Up | No Match | No Match | Condensing | No Match | No Match |  | No Match |  | 60000 | 54000 |  |  | 64000 | 303 | 92.6 | [7 empty] | 0 | 0 | Federally-Regulated Consumer Product | 03/29/2000 |  | 09/30/2002
Carrier Corp. | Carrier | 48SD-048115* | Natural Gas | Induced Draft | False | True | 3 | True | Horizontal | No Match | None | Non-Condensing | Single-Stage | No Match | 0.5 | Standard |  | 115000 | 93000 |  |  | 94 | 1131 | 81.1 | 75 | [8 empty] | Non Federally-Regulated | 11/03/2006 |  | 11/16/2007
Carrier Corp. | Payne Heating & Cooling | PG9MAB048080x | Natural Gas | Induced Draft | False | False | 1 | False | Up |  | None | Condensing | Single-Stage |  | 0.5 | Standard |  | 80000 | 74000 |  |  | 68100 | 888 | 90 | 78 | [8 empty] | Federally-Regulated Consumer Product | 11/19/2007 |  | 10/20/2008
Trane U.S. Inc. | American Standard, Inc. | YCP030F1MOA** | Natural Gas | No Match | False | True | 1 | False | Horizontal | No Match | No Match | Non-Condensing | No Match | No Match |  | No Match |  | 72000 | 56000 |  |  | 58500 | 452 | 79 | [7 empty] | 0 | 0 | Federally-Regulated Consumer Product | 06/07/2000 |  | 08/02/2000
Lennox Industries Inc. | Lennox | 80MGF3/4-100S-** | Natural Gas | No Match | False | False | 1 | False | Up | No Match | No Match | Non-Condensing | No Match | No Match |  | No Match |  | 100000 | 80000 |  |  | 96600 | 676 | 80 | 78 | [6 empty] | 0 | 0 | Federally-Regulated Consumer Product | 03/30/2000 |  | 11/19/2007
Trane U.S. Inc. | American Standard, Inc. | ADY100R9V4W* | LPG | No Match | False | False | 1 | False | Down | No Match | No Match | Condensing | No Match | No Match |  | No Match |  | 100000 | 94000 |  |  | 95000 | 347 | 93 | 78 | [8 empty] | Federally-Regulated Consumer Product | 09/30/2002 |  | 11/19/2007
Rheem Sales Company, Inc. | Rheem | RRKA-A060JK10E | Natural Gas | No Match | False | True | 1 | False | Horizontal | No Match | No Match | Non-Condensing | No Match | No Match |  | No Match |  | 100000 | 77000 |  |  | 97800 | 400 | 80 | 78 | [8 empty] | Federally-Regulated Consumer Product | 03/13/2001 |  | 11/19/2007
Texas Furnace, LLC | Crown | MBA100NH5R | LPG | No Match | False | False | 1 | False | Down | No Match | No Match | Non-Condensing | No Match | No Match |  | No Match |  | 100000 | 81000 |  |  | 95100 | 938 | 80.2 | 78 | [8 empty] | Federally-Regulated Consumer Product | 11/29/2001 |  | 11/19/2007
International Comfort Products | Airquest | NTC7125BK** | Natural Gas | No Match | False | False | 1 | False | Horizontal | No Match | No Match | Non-Condensing | No Match | No Match |  | No Match |  | 125000 | 100000 |  |  | 115500 | 928 | 81 | [7 empty] | 0 | 0 | Federally-Regulated Consumer Product | 02/10/1998 |  | 03/30/2000
International Comfort Products | ICP Commercial | GNP125N20** | LPG | No Match | False | False | 1 | False | Up | No Match | No Match | Condensing | No Match | No Match |  | No Match |  | 125000 | 115000 |  |  | 117600 | 976 | 91 | [7 empty] | 0 | 0 | Federally-Regulated Consumer Product | 03/30/2000 |  | 06/08/2000
Lennox Industries Inc. | Armstrong | GCS16-036-90-** | LPG | No Match | False | True | 1 | False | Down | No Match | No Match | Non-Condensing | No Match | No Match |  | No Match |  | 90000 | 70000 |  |  | 77500 | 404 | 80 | 78 | [6 empty] | 0 | 0 | Federally-Regulated Consumer Product | 06/07/2000 |  | 11/19/2007
International Comfort Products | Sears | NCPM125KN** | Natural Gas | No Match | False | False | 1 | False | Down | No Match | No Match | Condensing | No Match | No Match |  | No Match |  | 125000 | 115000 |  |  | 114300 | 1112 | 90 | [7 empty] | 0 | 0 | Federally-Regulated Consumer Product | 10/22/1999 |  | 03/30/2000
Unitary Products Group | Fraser Johnston | G8T10020UHC11 | Natural Gas | No Match | False | False | 1 | False | Horizontal | No Match | No Match | Non-Condensing | No Match | No Match |  | No Match |  | 100000 | 80000 |  |  | 93700 | 1332 | 80 | [7 empty] | 0 | 0 | Federally-Regulated Consumer Product | 08/02/2000 |  | 12/05/2000
Trane U.S. Inc. | Trane | TUC060C936B* | Natural Gas | No Match | False | False | 1 | False | Up | No Match | No Match | Condensing | No Match | No Match |  | No Match |  | 60000 | 56000 |  |  | 50300 | 346 | 92 | [7 empty] | 0 | 0 | Federally-Regulated Consumer Product | 02/10/1998 |  | 03/30/2000
Trane U.S. Inc. | American Standard, Inc. | YCP024F1LOB* | Natural Gas | No Match | False | True | 1 | False | Horizontal | No Match | No Match | Non-Condensing | No Match | No Match |  | No Match |  | 38000 | 30000 |  |  | 38400 | 284 | 80 | 78 | [8 empty] | Federally-Regulated Consumer Product | 04/29/2003 |  | 11/09/2006
Unitary Products Group | Fraser Johnston | PCUHALD08L060 | Natural Gas | No Match | False | False | 1 | False | Up | No Match | No Match | Non-Condensing | No Match | No Match |  | No Match |  | 57000 | 46000 |  |  | 57300 | 501 | 80 | [7 empty] | 0 | 0 | Federally-Regulated Consumer Product | 08/06/1998 |  | 03/29/2000
ECR International, Ltd. | Olsen Division | HTL 100C | Oil | Injection Type | False | False | 1 | False | Up | No Match | No Match | Non-Condensing | No Match | No Match |  | No Match |  | 121000 | 98000 |  |  | 112700 | 388 | 82.7 | [9 empty] | Federally-Regulated Consumer Product | 07/09/2001 |  | 11/01/2001
International Comfort Products | Comfortmaker | OLR160B20** | Oil | Injection Type | False | False | 1 | False | Up | No Match | No Match | Non-Condensing | No Match | No Match |  | No Match |  | 135800 | 110000 |  |  | 115300 | 355 | 81.5 | [9 empty] | Federally-Regulated Consumer Product | 11/01/2001 |  | 04/29/2003
Evcon Industries, Inc. | Sears | BGU05012A* | Natural Gas | No Match | False | False | 1 | False | Up | No Match | No Match | Non-Condensing | No Match | No Match |  | No Match |  | 50000 | 40000 |  |  | 38000 | 366 | 80 | [7 empty] | 0 | 0 | Federally-Regulated Consumer Product | 02/10/1998 |  | 03/29/2000
Carrier Corp. | International Comfort Products | OLF105A12** | Oil | Power | True | False | 1 | False | Lowboy |  | None | Non-Condensing | Single-Stage |  | 0.33 | Standard |  | 88000 | 71000 |  |  | 77000 | 581 | 81 | 78 | [8 empty] | Federally-Regulated Consumer Product | 05/30/2008 |  | 09/25/2008
Trane U.S. Inc. | American Standard, Inc. | YCC030F1LOB* | Natural Gas | No Match | False | True | 1 | False | Down | No Match | No Match | Non-Condensing | No Match | No Match |  | No Match |  | 40000 | 32000 |  |  | 39500 | 221 | 78 | [7 empty] | 0 | 0 | Federally-Regulated Consumer Product | 06/07/2000 |  | 08/02/2000
International Comfort Products | Sears | NDP6125KJ** | Natural Gas | No Match | False | False | 1 | False | Down | No Match | No Match | Non-Condensing | No Match | No Match |  | No Match |  | 125000 | 99000 |  |  | 110200 | 793 | 80 | [7 empty] | 0 | 0 | Federally-Regulated Consumer Product | 06/08/2000 |  | 04/29/2003
Carrier Corp. | International Comfort Products | PGH048KL | LPG | Induced Draft | False | True | 1 | False | Horizontal |  | None | Non-Condensing | Single-Stage |  | 1.2 | Standard |  | 60000 | 50000 |  |  | 56900 | 806 | 80.2 | 78 | [8 empty] | Federally-Regulated Consumer Product | 05/30/2008 |  | 09/25/2008
Carrier Corp. | Bryant Heating & Cooling Systems | 312AAV048135 | Natural Gas | No Match | False | False | 1 | False | Horizontal | No Match | No Match | Non-Condensing | No Match | No Match |  | No Match |  | 132000 | 107000 |  |  | 113900 | 846 | 80 | 78 | [8 empty] | Federally-Regulated Consumer Product | 06/25/2002 |  | 11/19/2007
Trane U.S. Inc. | Trane | DCY024F1LOA** | Natural Gas | No Match | False | True | 1 | False | Horizontal | No Match | No Match | Non-Condensing | No Match | No Match |  | No Match |  | 50000 | 39000 |  |  | 39400 | 248 | 78.3 | [7 empty] | 0 | 0 | Federally-Regulated Consumer Product | 03/30/2000 |  | 08/02/2000
Carrier Corp. | Payne Heating & Cooling | PG8JAA048110* | LPG | No Match | False | False | 1 | False | Down | No Match | No Match | Non-Condensing | No Match | No Match |  | No Match |  | 105000 | 85000 |  |  | 97000 | 610 | 80 | 78 | [8 empty] | Federally-Regulated Consumer Product | 06/25/2002 |  | 11/19/2007
Carrier Corp. | International Comfort Products | PGN430060K*0 | LPG | Induced Draft | False | True | 1 | False | Down |  | None | Non-Condensing | Single-Stage |  | 0.5 | Standard |  | 60000 | 48000 |  |  | 58400 | 509 | 80 | 78 | [8 empty] | Federally-Regulated Consumer Product | 11/21/2008 |  | 12/24/2008
Consolidated Industries Corp. | Crown | DSA072NH3R* | Natural Gas | No Match | False | False | 1 | False | Down | No Match | No Match | Condensing | No Match | No Match |  | No Match |  | 72000 | 65000 |  |  | 67400 | 760 | 90.4 | [7 empty] | 0 | 0 | Federally-Regulated Consumer Product | 08/20/1999 |  | 03/29/2000
Goettl | Goettl | DSA108NH5R* | Natural Gas | No Match | False | False | 1 | False | Horizontal | No Match | No Match | Condensing | No Match | No Match |  | No Match |  | 108000 | 97000 |  |  | 102900 | 695 | 90.4 | [7 empty] | 0 | 0 | Federally-Regulated Consumer Product | 03/29/2000 |  | 06/08/2000
Unitary Products Group | Fraser Johnston | G8T08012DNA11 | Natural Gas | No Match | False | False | 1 | False | Down | No Match | No Match | Non-Condensing | No Match | No Match |  | No Match |  | 80000 | 64000 |  |  | 76200 | 759 | 80 | [7 empty] | 0 | 0 | Federally-Regulated Consumer Product | 08/02/2000 |  | 12/05/2000
Consolidated Industries Corp. | Goettl | MBA100NH5R* | Natural Gas | No Match | False | False | 1 | False | Horizontal | No Match | No Match | Non-Condensing | No Match | No Match |  | No Match |  | 100000 | 81000 |  |  | 95100 | 938 | 80.2 | 78 | [6 empty] | 0 | 0 | Federally-Regulated Consumer Product | 06/08/2000 |  | 09/16/2003
Rheem Sales Company, Inc. | Rheem | RGTJ-09(E/N)ZAGS | LPG | No Match | False | False | 1 | False | Down | No Match | No Match | Condensing | No Match | No Match |  | No Match |  | 90000 | 82000 |  |  | 84000 | 631 | 92 | [7 empty] | 0 | 0 | Federally-Regulated Consumer Product | 03/30/2000 |  | 11/01/2001
Trane U.S. Inc. | American Standard, Inc. | 4YCC3060A1120** | LPG | Induced Draft | False | True | 1 | False | Horizontal | Draft Hood | None | Non-Condensing | Single-Stage | Variable-Speed | 1 | Standard | 69 | 120000 | 95000 | 2000 | 1750 | 115900 | 1051 | 80 | 78 | [8 empty] | Federally-Regulated Consumer Product | 11/19/2007 |  | 11/21/2008
Texas Furnace, LLC | Fedders | CCA090NH3R | Natural Gas | No Match | False | False | 1 | False | Horizontal | No Match | No Match | Condensing | No Match | No Match |  | No Match |  | 90000 | 81000 |  |  | 84900 | 800 | 90.4 | 78 | [8 empty] | Federally-Regulated Consumer Product | 04/29/2003 |  | 11/19/2007
International Comfort Products | Sears | NBF075F16*** | Natural Gas | No Match | False | False | 1 | False | Horizontal | No Match | No Match | Non-Condensing | No Match | No Match |  | No Match |  | 75000 | 60000 |  |  | 76400 | 651 | 80 | [7 empty] | 0 | 0 | Federally-Regulated Consumer Product | 06/08/2000 |  | 04/29/2003
Rheem Sales Company, Inc. | Weatherking | WRMA-A036JK06E | Natural Gas | No Match | False | True | 1 | False | Down | No Match | No Match | Non-Condensing | No Match | No Match |  | No Match |  | 60000 | 47000 |  |  | 58000 | 341 | 80 | [7 empty] | 0 | 0 | Federally-Regulated Consumer Product | 06/07/2000 |  | 04/29/2003
Rheem Sales Company, Inc. | Weatherking | WGLK-07EAMGR | Natural Gas | No Match | False | False | 1 | False | Down | No Match | No Match | Non-Condensing | No Match | No Match |  | No Match |  | 75000 | 62000 |  |  | 72900 | 1061 | 81.5 | [7 empty] | 0 | 0 | Federally-Regulated Consumer Product | 06/07/2000 |  | 11/29/2001
Rheem Sales Company, Inc. | Heat Controller | TGR36-1K-080X | Natural Gas | No Match | False | True | 1 | False | Horizontal | No Match | No Match | Non-Condensing | No Match | No Match |  | No Match |  | 80000 | 62000 |  |  | 77500 | 455 | 80 | [7 empty] | 0 | 0 | Federally-Regulated Consumer Product | 02/10/1998 |  | 03/30/2000
Carrier Corp. | Carrier | 58MXA100-16* | Natural Gas | No Match | False | False | 1 | False | Down | No Match | No Match | Condensing | No Match | No Match |  | No Match |  | 100000 | 94000 |  |  | 101500 | 786 | 91.7 | [7 empty] | 0 | 0 | Federally-Regulated Consumer Product | 02/10/1998 |  | 03/29/2000
Allied Air | Allied Air | CG80TC050V12B*-*** | Natural Gas | Induced Draft | False | False | 1 | False | Horizontal | None | None | Non-Condensing | Two-Stage Modulating |  | 0.33 | Standard |  | 50000 | 40000 |  |  | 45000 | 85 | 80 | 78 | [8 empty] | Federally-Regulated Consumer Product | 02/27/2009 |  | 11/24/2009
International Comfort Products | Heil | NTN6100KJ** | Natural Gas | No Match | False | False | 1 | False | Horizontal | No Match | No Match | Non-Condensing | No Match | No Match |  | No Match |  | 100000 | 80000 |  |  | 93500 | 1386 | 80 | [7 empty] | 0 | 0 | Federally-Regulated Consumer Product | 06/08/2000 |  | 04/29/2003
Rheem Sales Company, Inc. | Heat Controller | TGR30-1K-100X | Natural Gas | No Match | False | True | 1 | False | Horizontal | No Match | No Match | Non-Condensing | No Match | No Match |  | No Match |  | 100000 | 77000 |  |  | 97800 | 400 | 80 | 78 | [6 empty] | 0 | 0 | Federally-Regulated Consumer Product | 06/07/2000 |  | 11/19/2007
Carrier Corp. - Syracuse | Bryant | 581BEV048074 | Natural Gas | No Match | False | True | 3 | False | Horizontal | No Match | No Match | Non-Condensing | No Match | No Match |  | No Match |  | 72000 | 59040 | 1475 | 1230 | 65970 | 421 | 82 | 78 | 82 | 80 |  |  |  |  | 0 | 3 | Non Federally-Regulated | 02/10/1999 |  | 11/02/2006
Carrier Corp. | Bryant Heating & Cooling Systems | 395CAV060155 | Natural Gas | No Match | False | False | 1 | False | Up | No Match | No Match | Non-Condensing | No Match | No Match |  | No Match |  | 154000 | 124000 |  |  | 134600 | 1097 | 80 | [7 empty] | 0 | 0 | Federally-Regulated Consumer Product | 02/10/1998 |  | 03/29/2000
International Comfort Products | ICP Commercial | PGAD36D1K** | LPG | No Match | False | True | 1 | False | Horizontal | No Match | No Match | Non-Condensing | No Match | No Match |  | No Match |  | 75000 | 59000 |  |  | 57200 | 550 | 80 | [7 empty] | 0 | 0 | Federally-Regulated Consumer Product | 03/30/2000 |  | 06/08/2000
Unitary Products Group | Luxaire | PCUHCLD20L080 | Natural Gas | No Match | False | False | 1 | False | Up | No Match | No Match | Non-Condensing | No Match | No Match |  | No Match |  | 80000 | 64000 |  |  | 74900 | 1066 | 80 | [7 empty] | 0 | 0 | Federally-Regulated Consumer Product | 06/07/2000 |  | 11/01/2001
Trane U.S. Inc. | American Standard, Inc. | YCH060C3L*B* | Natural Gas | No Match | False | True | 3 | False | Horizontal | No Match | No Match | Non-Condensing | No Match | No Match |  | No Match |  | 90000 | 73000 |  |  | 77700 | 845 | 81 | 78 | 81 | 80 |  |  |  |  | 0 | 0 | Non Federally-Regulated | 01/12/1994 |  | 11/16/2007
Unitary Products Group | York | FG8B05012MU11* | Natural Gas | No Match | False | False | 1 | False | Up | No Match | No Match | Non-Condensing | No Match | No Match |  | No Match |  | 50000 | 40000 |  |  | 38100 | 316 | 80 | [7 empty] | 0 | 0 | Federally-Regulated Consumer Product | 06/07/2000 |  | 09/29/2000
Carrier Corp. | International Comfort Products | OLR105A12** | Oil | Power | True | False | 1 | False | Lowboy |  | None | Non-Condensing | Single-Stage |  | 0.33 | Standard |  | 88000 | 72000 |  |  | 77300 | 610 | 81 | 78 | [8 empty] | Federally-Regulated Consumer Product | 09/25/2008 |  | 12/24/2008
Trane U.S. Inc. | Trane | YCP030F1MOA** | Natural Gas | No Match | False | True | 1 | False | Down | No Match | No Match | Non-Condensing | No Match | No Match |  | No Match |  | 72000 | 56000 |  |  | 58500 | 452 | 79 | [7 empty] | 0 | 0 | Federally-Regulated Consumer Product | 03/30/2000 |  | 08/02/2000
International Comfort Products | Heil | N9MP1100J20** | Natural Gas | No Match | False | False | 1 | False | Up | No Match | No Match | Condensing | No Match | No Match |  | No Match |  | 100000 | 91000 |  |  | 85500 | 1009 | 90 | [9 empty] | Federally-Regulated Consumer Product | 11/01/2001 |  | 09/30/2002
Rheem Sales Company, Inc. | Weatherking | WGPH-06NAUER | Natural Gas | No Match | False | False | 1 | False | Horizontal | No Match | No Match | Non-Condensing | No Match | No Match |  | No Match |  | 67500 | 54000 |  |  | 55900 | 771 | 80.6 | [7 empty] | 0 | 0 | Federally-Regulated Consumer Product | 06/07/2000 |  | 11/29/2001
Rheem Sales Company, Inc. | Heat Controller | TGR42-1K-040 | Natural Gas | No Match | False | True | 1 | False | Down | No Match | No Match | Non-Condensing | No Match | No Match |  | No Match |  | 40000 | 31000 |  |  | 38000 | 293 | 80 | 78 | [6 empty] | 0 | 0 | Federally-Regulated Consumer Product | 06/07/2000 |  | 11/19/2007
Trane U.S. Inc. | Trane | TUX080C942C* | Natural Gas | No Match | False | False | 1 | False | Horizontal | No Match | No Match | Condensing | No Match | No Match |  | No Match |  | 80000 | 75000 |  |  | 66900 | 541 | 92 | [7 empty] | 0 | 0 | Federally-Regulated Consumer Product | 03/04/1999 |  | 04/03/2002
Allied Air | Allied Air | G1D91BT075D12B*-*** | Natural Gas | Induced Draft | False | False | 1 | False | Up | None | None | Condensing | Single-Stage |  | 0.33 | Standard |  | 75000 | 68000 |  |  | 67700 | 750 | 91 | 78 | [8 empty] | Federally-Regulated Consumer Product | 11/19/2007 |  | 11/24/2009
Carrier Corp. | Bryant | 582A*W042060A* | Natural Gas | Induced Draft | False | True | 3 | True | Horizontal | No Match | None | Non-Condensing | Single-Stage | No Match | 0.75 | Standard |  | 60000 | 47000 |  |  | 58 | 896 | 78.7 | 75 | [8 empty] | Non Federally-Regulated | 11/03/2006 |  | 11/16/2007
Texas Furnace, LLC | Crown | MBA060NH4RX | Natural Gas | No Match | False | False | 1 | False | Up | No Match | No Match | Non-Condensing | No Match | No Match |  | No Match |  | 60000 | 49000 |  |  | 55500 | 924 | 80.2 | 78 | [8 empty] | Federally-Regulated Consumer Product | 11/29/2001 |  | 11/19/2007
Rheem Sales Company, Inc. | Ruud | UGTJ-04(E,N)MAES | Natural Gas | No Match | False | False | 1 | False | Down | No Match | No Match | Condensing | No Match | No Match |  | No Match |  | 45000 | 41000 |  |  | 33000 | 251 | 92 | 78 | [8 empty] | Federally-Regulated Consumer Product | 06/04/2002 |  | 11/19/2007
Texas Furnace, LLC | H.E.P. Materials Corp., dba HEP Sales | ABA100NH4R | Natural Gas | No Match | False | False | 1 | False | Up | No Match | No Match | Non-Condensing | No Match | No Match |  | No Match |  | 100000 | 81000 |  |  | 94400 | 1128 | 80.2 | 78 | [8 empty] | Federally-Regulated Consumer Product | 04/03/2002 |  | 11/19/2007
International Comfort Products | ICP Commercial | GPCM18K040** | Natural Gas | No Match | False | True | 1 | False | Down | No Match | No Match | Non-Condensing | No Match | No Match |  | No Match |  | 40000 | 32000 |  |  | 37700 | 357 | 80 | [7 empty] | 0 | 0 | Federally-Regulated Consumer Product | 03/30/2000 |  | 06/08/2000
Texas Furnace, LLC | Texas Furnace, LLC | TDA140NH4RH | Natural Gas | No Match | False | False | 1 | False | Up | No Match | No Match | Non-Condensing | No Match | No Match |  | No Match |  | 108000 | 102000 |  |  | 134100 | 1180 | 80.2 | [9 empty] | Federally-Regulated Consumer Product | 02/13/2002 |  | 04/03/2002
Unitary Products Group | York | B2HN048N06006 | Natural Gas | No Match | False | True | 1 | False | Down | No Match | No Match | Non-Condensing | No Match | No Match |  | No Match |  | 75000 | 59000 |  |  | 57700 | 338 | 80.9 | [7 empty] | 0 | 0 | Federally-Regulated Consumer Product | 06/07/2000 |  | 09/30/2002
Carrier Corp. - Syracuse | Carrier | PY2PNB060115 | LPG | No Match | False | True | 1 | False | Down | No Match | No Match | Non-Condensing | No Match | No Match |  | No Match |  | 115000 | 92000 |  |  | 94100 | 990 | 81.1 | [7 empty] | 0 | 0 | Federally-Regulated Consumer Product | 03/30/2000 |  | 06/04/2002
Daikin Comfort Technologies Manufacturing, L.P. | Amana | GCID090**50 | Natural Gas | No Match | False | False | 1 | False | Horizontal | No Match | No Match | Non-Condensing | No Match | No Match |  | No Match |  | 92000 | 74000 |  |  | 77200 | 464 | 80 | 78 | [8 empty] | Federally-Regulated Consumer Product | 04/29/2003 |  | 11/19/2007
Carrier Corp. | International Comfort Products | H9MVX060F12 | LPG | Induced Draft | False | False | 1 | False | Up | None | None | Condensing | Two-Stage Modulating |  | 0.75 | Standard |  | 60000 | 58000 |  |  | 48400 | 184 | 95 | 78 | [8 empty] | Federally-Regulated Consumer Product | 12/24/2008 |  | 08/17/2009
Carrier Corp. | Carrier | 58RAV095-12 | LPG | No Match | False | False | 1 | False | Horizontal | No Match | No Match | Non-Condensing | No Match | No Match |  | No Match |  | 92000 | 74000 |  |  | 77200 | 486 | 80 | [7 empty] | 0 | 0 | Federally-Regulated Consumer Product | 03/29/2000 |  | 06/07/2000
Carrier Corp. | Carrier | 58MXA060-08* | Natural Gas | No Match | False | False | 1 | False | Down | No Match | No Match | Condensing | No Match | No Match |  | No Match |  | 60000 | 56000 |  |  | 51100 | 254 | 91.7 | 78 | [6 empty] | 0 | 0 | Federally-Regulated Consumer Product | 02/10/1998 |  | 11/19/2007
Carrier Corp. - Syracuse | Carrier | 48HJM00660 | Natural Gas | No Match | False | True | 3 | False | Horizontal | No Match | No Match | Non-Condensing | No Match | No Match |  | No Match |  | 90000 | 74000 |  |  | 76900 | 518 | 81 | 78 | 81.4 | 80 |  |  |  |  | 0 | 3 | Non Federally-Regulated | 08/11/2000 |  | 11/02/2006
Carrier Corp. | Carrier | 58STX090-20 | Natural Gas | No Match | False | False | 1 | False | Up | No Match | No Match | Non-Condensing | No Match | No Match |  | No Match |  | 88000 | 71000 |  |  | 75200 | 1050 | 80 | 78 | [8 empty] | Federally-Regulated Consumer Product | 04/29/2003 |  | 11/19/2007
Consolidated Industries Corp. | Crown | MBA100NH4R* | Natural Gas | No Match | False | False | 1 | False | Horizontal | No Match | No Match | Non-Condensing | No Match | No Match |  | No Match |  | 100000 | 81000 |  |  | 94400 | 1128 | 80.2 | 78 | [6 empty] | 0 | 0 | Federally-Regulated Consumer Product | 06/08/2000 |  | 09/16/2003
Carrier Corp. | Bryant | 574B*W048090AB* | LPG | Induced Draft | False | True | 3 | True | Down | No Match | None | Non-Condensing | Single-Stage | No Match | 0.75 | Standard |  | 90000 | 71000 |  |  | 78 | 830 | 78.5 | 75 | [8 empty] | Non Federally-Regulated | 11/03/2006 |  | 11/16/2007
Trane U.S. Inc. | Trane | TDE120A960M0 | Natural Gas | No Match | False | False | 1 | False | Down | No Match | No Match | Non-Condensing | No Match | No Match |  | No Match |  | 120000 | 96000 |  |  | 113900 | 1123 | 80 | [9 empty] | Federally-Regulated Consumer Product | 04/12/2001 |  | 02/07/2002
Unitary Products Group | Fraser Johnston | G8C12520ODL11* | Natural Gas | No Match | False | True | 1 | False | Horizontal | No Match | No Match | Non-Condensing | No Match | No Match |  | No Match |  | 125000 | 100000 |  |  | 114000 | 1076 | 80 | [7 empty] | 0 | 0 | Federally-Regulated Consumer Product | 06/07/2000 |  | 09/30/2002
Trane U.S. Inc. | Trane Unitary Products Group | 4DCZ6036A3075** | Natural Gas | Induced Draft | False | True | 3 | False | Horizontal | Draft Hood | None | Non-Condensing | Two-Stage Modulating | Multiple-Speed | 0.5 | Standard |  | 75000 | 60000 | 1200 | 1050 | 58000 | 194 | 80 | 78 | [8 empty] | Non Federally-Regulated | 11/19/2007 |  | 11/24/2009
Nordyne, LLC | Nordyne | G6RA120*-20S | Natural Gas | No Match | False | False | 1 | False | Horizontal | No Match | No Match | Non-Condensing | No Match | No Match |  | No Match |  | 120000 | 97000 |  |  | 115000 | 662 | 80.5 | [7 empty] | 0 | 0 | Federally-Regulated Consumer Product | 02/10/1998 |  | 03/29/2000
Rheem Sales Company, Inc. | Ruud | EGTJ-06(E/N)MAES | Natural Gas | No Match | False | False | 1 | False | Down | No Match | No Match | Condensing | No Match | No Match |  | No Match |  | 60000 | 52000 |  |  | 50500 | 260 | 92 | [7 empty] | 0 | 0 | Federally-Regulated Consumer Product | 02/24/1998 |  | 03/30/2000
Rheem Sales Company, Inc. | Ruud | UGPK-12NARJR | Natural Gas | No Match | False | False | 1 | False | Horizontal | No Match | No Match | Non-Condensing | No Match | No Match |  | No Match |  | 125000 | 102000 |  |  | 113200 | 1064 | 81.3 | [7 empty] | 0 | 0 | Federally-Regulated Consumer Product | 03/04/1999 |  | 03/30/2000
International Comfort Products | Heil | NTGS125KN** | Natural Gas | No Match | False | False | 1 | False | Horizontal | No Match | No Match | Condensing | No Match | No Match |  | No Match |  | 125000 | 115000 |  |  | 117600 | 976 | 91 | [7 empty] | 0 | 0 | Federally-Regulated Consumer Product | 10/22/1999 |  | 03/30/2000
Allied Air | Allied Air | G1D93BT067D16C*-*** | LPG | Induced Draft | False | False | 1 | False | Horizontal | None | None | Condensing | Single-Stage |  | 0.75 | Standard |  | 68000 | 62000 |  |  | 66000 | 850 | 93 | 78 | [8 empty] | Federally-Regulated Consumer Product | 11/19/2007 |  | 11/24/2009
Carrier Corp. | Bryant Heating & Cooling Systems | 580FJV060150M | Natural Gas | Induced Draft | False | True | 1 | False | Horizontal |  | None | Non-Condensing | Single-Stage |  | 1.3 | Standard |  | 115000 | 91000 |  |  | 97400 | 644 | 80 | 78 | [8 empty] | Federally-Regulated Consumer Product | 05/30/2008 |  | 09/25/2008
Nordyne, LLC | Miller | R4G*-024*045* | Natural Gas | No Match | False | True | 1 | False | Down | No Match | No Match | Non-Condensing | No Match | No Match |  | No Match |  | 45000 | 35000 |  |  | 39200 | 304 | 78 | [7 empty] | 0 | 0 | Federally-Regulated Consumer Product | 03/04/1999 |  | 03/29/2000
Rheem Sales Company, Inc. | Rheem | FGLJ-15EARGR | LPG | No Match | False | False | 1 | False | Down | No Match | No Match | Non-Condensing | No Match | No Match |  | No Match |  | 150000 | 120000 |  |  | 135100 | 1048 | 80 | [7 empty] | 0 | 0 | Federally-Regulated Consumer Product | 03/30/2000 |  | 11/29/2001
Texas Furnace, LLC | Texas Furnace, LLC | TBA080NH4RX | Natural Gas | No Match | False | False | 1 | False | Down | No Match | No Match | Non-Condensing | No Match | No Match |  | No Match |  | 80000 | 65000 |  |  | 75300 | 961 | 80.2 | 78 | [8 empty] | Federally-Regulated Consumer Product | 11/29/2001 |  | 11/19/2007
Trane U.S. Inc. | American Standard, Inc. | AUD140R960K* | LPG | No Match | False | False | 1 | False | Down | No Match | No Match | Non-Condensing | No Match | No Match |  | No Match |  | 140000 | 112000 |  |  | 129000 | 1053 | 80 | [9 empty] | Federally-Regulated Consumer Product | 04/12/2001 |  | 02/07/2002
Nordyne, LLC | Westinghouse | FG7SK 072*-24B | LPG | Induced Draft | False | False | 1 | False | Down | None | None | Non-Condensing | Single-Stage | Multiple-Speed | 0.5 | Standard |  | 72000 | 57000 | 1540 | 810 | 56000 | 792 | 80 | 78 | [8 empty] | Federally-Regulated Consumer Product | 05/30/2008 |  | 09/25/2008
Unitary Products Group | Coleman | L8C12520MUD11* | LPG | No Match | False | False | 1 | False | Down | No Match | No Match | Non-Condensing | No Match | No Match |  | No Match |  | 125000 | 100000 |  |  | 115800 | 859 | 80 | [7 empty] | 0 | 0 | Federally-Regulated Consumer Product | 06/07/2000 |  | 11/01/2001
Rheem Sales Company, Inc. | Ruud | UGRA-10(EN)ZAJS | Natural Gas | No Match | False | False | 1 | False | Up | No Match | No Match | Condensing | No Match | No Match |  | No Match |  | 105000 | 97000 |  |  | 101500 | 660 | 92 | [9 empty] | Federally-Regulated Consumer Product | 11/01/2001 |  | 11/29/2001
Rheem Sales Company, Inc. | Heat Controller | GLDH45-E3(NNX) | Natural Gas | No Match | False | False | 1 | False | Horizontal | No Match | No Match | Condensing | No Match | No Match |  | No Match |  | 45000 | 41000 |  |  | 33000 | 251 | 92 | [9 empty] | Federally-Regulated Consumer Product | 11/01/2001 |  | 11/29/2001
Carrier Corp. | Carrier Corp. | 48TMF0063 | LPG | Induced Draft | False | True | 1 | False | Down |  | None | Non-Condensing | Single-Stage |  | 1.3 | Standard |  | 150000 | 118000 |  |  | 135000 | 1063 | 80.4 | 78 | [8 empty] | Federally-Regulated Consumer Product | 05/30/2008 |  | 09/25/2008
Trane U.S. Inc. | American Standard, Inc. | YCY024G1MOA* | Natural Gas | No Match | False | True | 1 | False | Horizontal | No Match | No Match | Non-Condensing | No Match | No Match |  | No Match |  | 67000 | 53000 |  |  | 57800 | 84 | 80 | [7 empty] | 0 | 0 | Federally-Regulated Consumer Product | 10/22/1999 |  | 03/30/2000
Rheem Sales Company, Inc. | Heat Controller | TGR30-1K-060 | Natural Gas | No Match | False | True | 1 | False | Horizontal | No Match | No Match | Non-Condensing | No Match | No Match |  | No Match |  | 60000 | 47000 |  |  | 58000 | 341 | 80 | [7 empty] | 0 | 0 | Federally-Regulated Consumer Product | 02/10/1998 |  | 03/30/2000
Lennox Industries Inc. | Lennox | G26Q3/4-100-** | LPG | No Match | False | False | 1 | False | Up | No Match | No Match | Condensing | No Match | No Match |  | No Match |  | 100000 | 93000 |  |  | 84700 | 442 | 92 | [7 empty] | 0 | 0 | Federally-Regulated Consumer Product | 03/30/2000 |  | 06/07/2000
Texas Furnace, LLC | Crown | MDA120NH5R | Natural Gas | No Match | False | False | 1 | False | Up | No Match | No Match | Non-Condensing | No Match | No Match |  | No Match |  | 120000 | 98000 |  |  | 114600 | 1043 | 80.2 | 78 | [8 empty] | Federally-Regulated Consumer Product | 11/29/2001 |  | 11/19/2007
Unitary Products Group | Basis by Luxaire | ACP048G1101221 | Natural Gas | No Match | False | True | 1 | False | Horizontal | No Match | No Match | Non-Condensing | No Match | No Match |  | No Match |  | 108000 | 86000 |  |  | 93800 | 1309 | 80.6 | [7 empty] | 0 | 0 | Federally-Regulated Consumer Product | 08/02/2000 |  | 09/29/2000
Lennox Industries Inc. | Lennox | G61MP-48C-110-** | Natural Gas | Induced Draft | False | False | 1 | False | Down |  | None | Condensing | Two-Stage Modulating |  | 0.5 | Standard |  | 110000 | 104000 |  |  | 96400 | 885 | 94.1 | 78 | [8 empty] | Federally-Regulated Consumer Product | 09/25/2008 |  | 11/24/2009
Carrier Corp. | Bryant Heating & Cooling Systems | 674BNW024040N* | LPG | Induced Draft | False | True | 1 | False | Horizontal |  | None | Non-Condensing | Single-Stage |  | 0.5 | Standard |  | 40000 | 32000 |  |  | 39100 | 299 | 80.1 | 78 | [8 empty] | Federally-Regulated Consumer Product | 05/30/2008 |  | 09/25/2008
Nordyne, LLC | Grandaire | FG7SK 108*-35C | Natural Gas | Induced Draft | False | False | 1 | False | Down | None | None | Non-Condensing | Single-Stage | Multiple-Speed | 0.75 | Standard |  | 108000 | 86000 | 2200 | 1000 | 94600 | 1352 | 80 | 78 | [8 empty] | Federally-Regulated Consumer Product | 05/30/2008 |  | 09/25/2008
International Comfort Products | Tempstar | NTG3125KJ*** | Natural Gas | No Match | False | False | 1 | False | Horizontal | No Match | No Match | Non-Condensing | No Match | No Match |  | No Match |  | 125000 | 99000 |  |  | 114100 | 1194 | 80 | [7 empty] | 0 | 0 | Federally-Regulated Consumer Product | 02/24/1998 |  | 03/30/2000
Carrier Corp. | Bryant Heating & Cooling Systems | 368RAN060120 | Oil | Power | True | False | 1 | False | Up |  | None | Non-Condensing | Single-Stage |  | 1 | Standard |  | 119000 | 99000 |  |  | 112800 | 690 | 83.5 | 78 | [8 empty] | Federally-Regulated Consumer Product | 12/24/2008 |  | 04/22/2009
Daikin Comfort Technologies Manufacturing, L.P. | Amana | GULA045*X30 | Natural Gas | No Match | False | False | 1 | False | Horizontal | No Match | No Match | Condensing | No Match | No Match |  | No Match |  | 46000 | 42000 |  |  | 50000 | 317 | 92.1 | 78 | [8 empty] | Federally-Regulated Consumer Product | 04/29/2003 |  | 11/19/2007
Carrier Corp. | Bryant | 574A*W060130A* | Natural Gas | Induced Draft | False | True | 3 | True | Down | No Match | None | Non-Condensing | Single-Stage | No Match | 1 | Standard |  | 130000 | 104000 |  |  | 116 | 868 | 80.3 | 75 | [8 empty] | Non Federally-Regulated | 11/03/2006 |  | 11/16/2007
Carrier Corp. - Syracuse | Carrier | 48HJE00563 | Natural Gas | No Match | False | True | 3 | False | Down | No Match | No Match | Non-Condensing | No Match | No Match |  | No Match |  | 115000 | 93150 | 1475 | 1230 | 96380 | 637 | 81 | 78 | 81 | 80 |  |  |  |  | 0 | 3 | Non Federally-Regulated | 08/24/1998 |  | 11/02/2006
Armstrong | Armstrong | RGU80A100D20*-*** | Natural Gas | No Match | False | False | 1 | False | Up | No Match | No Match | Non-Condensing | No Match | No Match |  | No Match |  | 100000 | 80000 |  |  | 94300 | 1139 | 80.3 | [7 empty] | 0 | 0 | Federally-Regulated Consumer Product | 03/30/2000 |  | 11/01/2001
Armstrong | Armstrong | PLE10(A/B)42D73*-*** | Oil | No Match | False | True | 1 | False | Horizontal | No Match | No Match | Non-Condensing | No Match | No Match |  | No Match |  | 91000 | 73000 |  |  | 74700 | 171 | 80 | [7 empty] | 0 | 0 | Federally-Regulated Consumer Product | 06/30/1999 |  | 03/30/2000
Rheem Sales Company, Inc. | Ruud | URKA-A048JK06E | Natural Gas | No Match | False | True | 1 | False | Horizontal | No Match | No Match | Non-Condensing | No Match | No Match |  | No Match |  | 60000 | 47000 |  |  | 58000 | 341 | 80 | 78 | [6 empty] | 0 | 0 | Federally-Regulated Consumer Product | 06/07/2000 |  | 11/19/2007
Carrier Corp. | Carrier | 58TMA105-20 | LPG | No Match | False | False | 1 | False | Horizontal | No Match | No Match | Non-Condensing | No Match | No Match |  | No Match |  | 105000 | 86000 |  |  | 91700 | 1109 | 80 | [7 empty] | 0 | 0 | Federally-Regulated Consumer Product | 03/29/2000 |  | 06/07/2000
Carrier Corp. | Payne Heating & Cooling | PG9MAB048080x | Natural Gas | Induced Draft | False | False | 1 | False | Horizontal |  | None | Condensing | Single-Stage |  | 0.5 | Standard |  | 80000 | 74000 |  |  | 68100 | 888 | 90 | 78 | [8 empty] | Federally-Regulated Consumer Product | 11/19/2007 |  | 10/20/2008
Rheem Sales Company, Inc. | Heat Controller | TGR48-1K-080X | Natural Gas | No Match | False | True | 1 | False | Down | No Match | No Match | Non-Condensing | No Match | No Match |  | No Match |  | 80000 | 62000 |  |  | 77500 | 454 | 80 | 78 | [6 empty] | 0 | 0 | Federally-Regulated Consumer Product | 06/07/2000 |  | 11/19/2007
Rheem Sales Company, Inc. | Rheem | RKKB-A120*M22E | Natural Gas | Induced Draft | False | True | 3 | False | Horizontal |  | None | Non-Condensing | Two-Stage Modulating |  | 3 | Standard |  | 225000 | 180000 | [6 empty] | 80 | 80 | [6 empty] | Federally-Regulated Commercial & Industrial Equipment | 05/07/2008 |  | 12/24/2008
Unitary Products Group | York | P3DNB12N08001 | Natural Gas | No Match | False | False | 1 | False | Down | No Match | No Match | Non-Condensing | No Match | No Match |  | No Match |  | 100000 | 80000 |  |  | 96500 | 674 | 80 | [7 empty] | 0 | 0 | Federally-Regulated Consumer Product | 10/22/1999 |  | 03/29/2000
Daikin Comfort Technologies Manufacturing, L.P. | Goodman | GDT090-4 | Natural Gas | No Match | False | False | 1 | False | Horizontal | No Match | No Match | Non-Condensing | No Match | No Match |  | No Match |  | 90000 | 72000 |  |  | 78000 | 439 | 80 | 78 | [8 empty] | Federally-Regulated Consumer Product | 11/28/2001 |  | 11/19/2007
Carrier Corp. | Bryant Heating & Cooling Systems | 580JJ04F072 | LPG | Induced Draft | False | True | 1 | False | Down |  | None | Non-Condensing | Single-Stage |  | 1.2 | Standard |  | 72000 | 57000 |  |  | 66000 | 421 | 81 | 78 | [8 empty] | Federally-Regulated Consumer Product | 05/30/2008 |  | 09/25/2008
Carrier Corp. - Syracuse | Carrier | PY1RJA048115AB | Natural Gas | No Match | False | True | 1 | False | Horizontal | No Match | No Match | Non-Condensing | No Match | No Match |  | No Match |  | 115000 | 91000 |  |  | 97400 | 519 | 80 | [7 empty] | 0 | 0 | Federally-Regulated Consumer Product | 12/06/2000 |  | 03/13/2001
Consolidated Industries Corp. | Crown | MBA080NH2R* | Natural Gas | No Match | False | False | 1 | False | Up | No Match | No Match | Non-Condensing | No Match | No Match |  | No Match |  | 80000 | 65000 |  |  | 77100 | 558 | 80.2 | 78 | [6 empty] | 0 | 0 | Federally-Regulated Consumer Product | 06/08/2000 |  | 09/16/2003
Carrier Corp. | Sears, Roebuck, & Co. | PGX342100K*0 | Natural Gas | Induced Draft | False | True | 1 | False | Horizontal |  | None | Non-Condensing | Single-Stage |  | 0.75 | Standard |  | 100000 | 78000 |  |  | 98500 | 844 | 78.7 | 78 | [8 empty] | Federally-Regulated Consumer Product | 11/19/2007 |  | 08/17/2009
Armstrong | Lennox | O23Q2-70-*** | Oil | No Match | False | False | 1 | False | Up | No Match | No Match | Non-Condensing | No Match | No Match |  | No Match |  | 70000 | 57000 |  |  | 56000 | 299 | 82 | [7 empty] | 0 | 0 | Federally-Regulated Consumer Product | 08/20/1999 |  | 03/30/2000
Trane U.S. Inc. | Trane | YCX042G1MOA** | Natural Gas | No Match | False | True | 1 | False | Horizontal | No Match | No Match | Non-Condensing | No Match | No Match |  | No Match |  | 96000 | 76000 |  |  | 79300 | 518 | 79 | [7 empty] | 0 | 0 | Federally-Regulated Consumer Product | 03/04/1999 |  | 08/02/2000
Texas Furnace, LLC | H.E.P. Materials Corp., dba HEP Sales | CSA090NH3RX | Natural Gas | No Match | False | False | 1 | False | Down | No Match | No Match | Condensing | No Match | No Match |  | No Match |  | 90000 | 81000 |  |  | 84900 | 800 | 90.4 | 78 | [8 empty] | Federally-Regulated Consumer Product | 04/03/2002 |  | 11/19/2007
Carrier Corp. - Syracuse | Bryant | 580DPV102220AC | Natural Gas | No Match | False | True | 3 | False | Horizontal | No Match | No Match | Non-Condensing | No Match | No Match |  | No Match |  | 220000 | 176000 | 3400 | 2300 | 194040 | 1310 | 80 | 78 | 80 | 80 |  |  |  |  | 0 | 3 | Non Federally-Regulated | 06/18/1999 |  | 11/02/2006
Thermo Products, Inc. | Thermo Products, Inc. | CDB-50 | Natural Gas | No Match | False | False | 1 | False | Horizontal | No Match | No Match | Condensing | No Match | No Match |  | No Match |  | 50000 | 47000 |  |  | 50600 | 119 | 93 | [7 empty] | 0 | 0 | Federally-Regulated Consumer Product | 03/29/2000 |  | 09/30/2002
Texas Furnace, LLC | Crown | MDA140NH4R | Natural Gas | No Match | False | False | 1 | False | Down | No Match | No Match | Non-Condensing | No Match | No Match |  | No Match |  | 140000 | 114000 |  |  | 134100 | 1180 | 80.2 | 78 | [8 empty] | Federally-Regulated Consumer Product | 11/29/2001 |  | 11/19/2007
Lennox Industries Inc. | Lennox | G50UH-60D-110X-* | Natural Gas | No Match | False | False | 1 | False | Horizontal | No Match | No Match | Non-Condensing | No Match | No Match |  | No Match |  | 110000 | 80000 |  |  | 94600 | 764 | 80 | [7 empty] | 0 | 0 | Federally-Regulated Consumer Product | 03/30/2000 |  | 11/02/2001
Allied Air | Allied Air | CG80TC075V14B*-*** | Natural Gas | Induced Draft | False | False | 1 | False | Horizontal | None | None | Non-Condensing | Two-Stage Modulating |  | 0.5 | Standard |  | 75000 | 60000 |  |  | 67000 | 144 | 80 | 78 | [8 empty] | Federally-Regulated Consumer Product | 02/27/2009 |  | 11/24/2009
Carrier Corp. - Syracuse | Carrier | PY1PNB060130 | Natural Gas | No Match | False | True | 1 | False | Down | No Match | No Match | Non-Condensing | No Match | No Match |  | No Match |  | 130000 | 103000 |  |  | 114700 | 1071 | 80.3 | [7 empty] | 0 | 0 | Federally-Regulated Consumer Product | 03/30/2000 |  | 06/04/2002
Lennox Industries Inc. | Lennox | G50DF-48C-090X-* | Natural Gas | No Match | False | False | 1 | False | Down | No Match | No Match | Non-Condensing | No Match | No Match |  | No Match |  | 88000 | 71000 |  |  | 77700 | 421 | 80 | 78 | [8 empty] | Federally-Regulated Consumer Product | 04/03/2002 |  | 11/19/2007
International Comfort Products | Arcoaire | PGMD36G115** | Natural Gas | No Match | False | True | 1 | False | Down | No Match | No Match | Non-Condensing | No Match | No Match |  | No Match |  | 115000 | 75000 |  |  | 76300 | 673 | 80.2 | [7 empty] | 0 | 0 | Federally-Regulated Consumer Product | 02/10/1998 |  | 03/30/2000
Trane U.S. Inc. | Trane | DCY048F1HOA* | LPG | No Match | False | True | 1 | False | Down | No Match | No Match | Non-Condensing | No Match | No Match |  | No Match |  | 120000 | 96000 |  |  | 119100 | 826 | 79 | [7 empty] | 0 | 0 | Federally-Regulated Consumer Product | 02/10/1998 |  | 06/07/2000
Consolidated Industries Corp. | Goettl | MBA100NH4R* | LPG | No Match | False | False | 1 | False | Down | No Match | No Match | Non-Condensing | No Match | No Match |  | No Match |  | 100000 | 81000 |  |  | 94400 | 1128 | 80.2 | 78 | [6 empty] | 0 | 0 | Federally-Regulated Consumer Product | 06/08/2000 |  | 09/16/2003
Carrier Corp. - Syracuse | Carrier | PY2PNB060090 | LPG | No Match | False | True | 1 | False | Horizontal | No Match | No Match | Non-Condensing | No Match | No Match |  | No Match |  | 90000 | 70000 |  |  | 77000 | 933 | 78.6 | [7 empty] | 0 | 0 | Federally-Regulated Consumer Product | 03/30/2000 |  | 06/07/2000
Trane U.S. Inc. | American Standard, Inc. | YCH075C3H*B* | Natural Gas | No Match | False | True | 3 | False | Horizontal | No Match | No Match | Non-Condensing | No Match | No Match |  | No Match |  | 205000 | 166000 |  |  | 181400 | 1252 | 81 | 78 | 81 | 80 |  |  |  |  | 81 | 0 | Non Federally-Regulated | 01/12/1994 |  | 11/16/2007
Bard Manufacturing Company, Inc. | Bard | WG601*A*D*****# | Natural Gas | No Match | False | True | 1 | False | Up | No Match | No Match | Non-Condensing | No Match | No Match |  | No Match |  | 112500 | 89000 |  |  | 68100 | 362 | 81 | [9 empty] | Federally-Regulated Consumer Product | 04/12/2001 |  | 02/06/2002
Carrier Corp. - Syracuse | Carrier | 583ANW030040 | Natural Gas | No Match | False | True | 1 | False | Horizontal | No Match | No Match | Non-Condensing | No Match | No Match |  | No Match |  | 40000 | 31000 |  |  | 38100 | 355 | 80.1 | [7 empty] | 0 | 0 | Federally-Regulated Consumer Product | 03/30/2000 |  | 06/04/2002
International Comfort Products | Comfortmaker | FBF050B12*** | Natural Gas | No Match | False | False | 1 | False | Up | No Match | No Match | Non-Condensing | No Match | No Match |  | No Match |  | 50000 | 40000 |  |  | 38000 | 308 | 80 | [7 empty] | 0 | 0 | Federally-Regulated Consumer Product | 02/24/1998 |  | 03/30/2000
Lennox Industries Inc. | Lennox | 80MGF2X-45S-** | Natural Gas | No Match | False | False | 1 | False | Down | No Match | No Match | Non-Condensing | No Match | No Match |  | No Match |  | 45000 | 36000 |  |  | 38200 | 288 | 80 | 78 | [6 empty] | 0 | 0 | Federally-Regulated Consumer Product | 03/30/2000 |  | 11/19/2007
Carrier Corp. | Carrier | 58MXA140-20** | LPG | No Match | False | False | 1 | False | Horizontal | No Match | No Match | Condensing | No Match | No Match |  | No Match |  | 138000 | 128000 |  |  | 135200 | 981 | 92 | [7 empty] | 0 | 0 | Federally-Regulated Consumer Product | 03/29/2000 |  | 06/07/2000
Armstrong | Armstrong | RGC80A100D14*-*** | Natural Gas | No Match | False | False | 1 | False | Horizontal | No Match | No Match | Non-Condensing | No Match | No Match |  | No Match |  | 100000 | 80000 |  |  | 94800 | 906 | 80.7 | [7 empty] | 0 | 0 | Federally-Regulated Consumer Product | 03/30/2000 |  | 11/01/2001
Rheem Sales Company, Inc. | Heat Controller | GLDH60-E3(N/NX) | Natural Gas | No Match | False | False | 1 | False | Horizontal | No Match | No Match | Condensing | No Match | No Match |  | No Match |  | 60000 | 56000 |  |  | 50000 | 255 | 92.4 | [9 empty] | Federally-Regulated Consumer Product | 11/29/2001 |  | 06/04/2002
Carrier Corp. | Payne Heating & Cooling | PG8UAA036111 | Natural Gas | No Match | False | False | 1 | False | Up | No Match | No Match | Non-Condensing | No Match | No Match |  | No Match |  | 110000 | 89000 |  |  | 97200 | 481 | 80 | [7 empty] | 0 | 0 | Federally-Regulated Consumer Product | 06/07/2000 |  | 04/29/2003
Lennox Industries Inc. | Lennox | G40UH-48B-090X-* | Natural Gas | No Match | False | False | 1 | False | Horizontal | No Match | No Match | Non-Condensing | No Match | No Match |  | No Match |  | 88000 | 71000 |  |  | 76800 | 625 | 80 | 78 | [8 empty] | Federally-Regulated Consumer Product | 04/03/2002 |  | 11/19/2007
Rheem Sales Company, Inc. | Rheem | FGRJ-04(E/N)MAES | Natural Gas | No Match | False | False | 1 | False | Up | No Match | No Match | Condensing | No Match | No Match |  | No Match |  | 45000 | 41000 |  |  | 33400 | 186 | 92 | [7 empty] | 0 | 0 | Federally-Regulated Consumer Product | 03/30/2000 |  | 11/01/2001
Cox Manufacturing Co., Inc. | Cox | H080 | Natural Gas | No Match | False | False | 1 | False | Up | No Match | No Match | Non-Condensing | No Match | No Match |  | No Match |  | 100000 | 80000 | 1300 | 1058 | 98690 | 493 | 79.3 |  | 79.9 | [5 empty] | 0 | 0 | Federally-Regulated Consumer Product | 05/23/1989 |  | 12/11/2000
International Comfort Products | ICP Commercial | TNK100J16*** | Natural Gas | No Match | False | False | 1 | False | Horizontal | No Match | No Match | Condensing | No Match | No Match |  | No Match |  | 100000 | 92000 |  |  | 80600 | 709 | 92 | [7 empty] | 0 | 0 | Federally-Regulated Consumer Product | 03/30/2000 |  | 06/08/2000
Nordyne, LLC | Maytag | FG7SK 054*-23A | LPG | Induced Draft | False | False | 1 | False | Down | None | None | Non-Condensing | Single-Stage | Multiple-Speed | 0.33 | Standard |  | 54000 | 42000 | 1225 | 590 | 38300 | 451 | 80 | 78 | [8 empty] | Federally-Regulated Consumer Product | 05/30/2008 |  | 09/25/2008
Carrier Corp. | Carrier | 58DLA155-20 | LPG | No Match | False | False | 1 | False | Down | No Match | No Match | Non-Condensing | No Match | No Match |  | No Match |  | 154000 | 125000 |  |  | 134100 | 1294 | 80 | 78 | [8 empty] | Federally-Regulated Consumer Product | 09/30/2002 |  | 11/19/2007
Daikin Comfort Technologies Manufacturing, L.P. | Sears | GSMS060-3 | Natural Gas | No Match | False | False | 1 | False | Up | No Match | No Match | Condensing | No Match | No Match |  | No Match |  | 60000 | 54000 |  |  | 64000 | 303 | 92.6 | [7 empty] | 0 | 0 | Federally-Regulated Consumer Product | 06/08/2000 |  | 09/30/2002
Lennox Industries Inc. | Lennox | 80UHG4/5-100A-** | Natural Gas | No Match | False | False | 1 | False | Up | No Match | No Match | Non-Condensing | No Match | No Match |  | No Match |  | 100000 | 80000 |  |  | 97200 | 540 | 80 | [7 empty] | 0 | 0 | Federally-Regulated Consumer Product | 05/11/1999 |  | 03/30/2000
Nordyne, LLC | Philco | KG7SA 126*-45D | Natural Gas | Induced Draft | False | False | 1 | False | Horizontal | None | None | Non-Condensing | Single-Stage | Multiple-Speed | 1 | Standard |  | 126000 | 100000 | 2010 | 1310 | 113200 | 1700 | 80 | 78 | [8 empty] | Federally-Regulated Consumer Product | 05/30/2008 |  | 11/21/2008
Carrier Corp. | Payne Heating & Cooling | PG8MAA060155 | Natural Gas | No Match | False | False | 1 | False | Up | No Match | No Match | Non-Condensing | No Match | No Match |  | No Match |  | 154000 | 125000 |  |  | 134200 | 1267 | 80 | 78 | [8 empty] | Federally-Regulated Consumer Product | 06/25/2002 |  | 11/19/2007
Lennox Industries Inc. | Lennox | G40DF-48C-090-* | Natural Gas | Induced Draft | False | False | 1 | False | Down |  | None | Non-Condensing | Single-Stage |  | 0.5 | Standard |  | 88000 | 71000 |  |  | 77700 | 662 | 80 | 78 | [8 empty] | Federally-Regulated Consumer Product | 11/19/2007 |  | 04/14/2008
Daikin Comfort Technologies Manufacturing, L.P. | Sears | GMP125-5 | Natural Gas | No Match | False | False | 1 | False | Horizontal | No Match | No Match | Non-Condensing | No Match | No Match |  | No Match |  | 125000 | 100000 |  |  | 115900 | 808 | 80 | [7 empty] | 0 | 0 | Federally-Regulated Consumer Product | 02/10/1998 |  | 03/29/2000
Unitary Products Group | York | G8C10016MDC11 | Natural Gas | No Match | False | False | 1 | False | Up | No Match | No Match | Non-Condensing | No Match | No Match |  | No Match |  | 100000 | 80000 |  |  | 96600 | 684 | 80 | [7 empty] | 0 | 0 | Federally-Regulated Consumer Product | 12/05/2000 |  | 03/13/2001
International Comfort Products | Sears | GDE100F14** | LPG | No Match | False | False | 1 | False | Down | No Match | No Match | Non-Condensing | No Match | No Match |  | No Match |  | 100000 | 81000 |  |  | 95600 | 800 | 80 | [7 empty] | 0 | 0 | Federally-Regulated Consumer Product | 06/08/2000 |  | 04/29/2003
Rheem Sales Company, Inc. | Ruud | EGTJ-04(E/N)MAES | Natural Gas | No Match | False | False | 1 | False | Horizontal | No Match | No Match | Condensing | No Match | No Match |  | No Match |  | 45000 | 40000 |  |  | 33000 | 265 | 92 | [7 empty] | 0 | 0 | Federally-Regulated Consumer Product | 08/27/1998 |  | 03/30/2000
Rheem Sales Company, Inc. | Rheem | RKKA-A048JK13X | Natural Gas | No Match | False | True | 1 | False | Horizontal | No Match | No Match | Non-Condensing | No Match | No Match |  | No Match |  | 135000 | 106000 |  |  | 116500 | 637 | 80 | 78 | [6 empty] | 0 | 0 | Federally-Regulated Consumer Product | 02/10/1998 |  | 11/19/2007
Trane U.S. Inc. | American Standard, Inc. | ADD080C945F* | Natural Gas | No Match | False | False | 1 | False | Horizontal | No Match | No Match | Non-Condensing | No Match | No Match |  | No Match |  | 80000 | 64000 |  |  | 76800 | 658 | 80 | 78 | [8 empty] | Federally-Regulated Consumer Product | 09/30/2002 |  | 11/19/2007
Carrier Corp. | Bryant Heating & Cooling Systems | 577D*W036060A* | LPG | Induced Draft | False | True | 1 | False | Down |  | None | Non-Condensing | Single-Stage |  | 0.75 | Standard |  | 60000 | 49000 |  |  | 59400 | 174 | 78.6 | 78 | [8 empty] | Federally-Regulated Consumer Product | 05/30/2008 |  | 09/25/2008
Carrier Corp. | Bryant Heating & Cooling Systems | 580JJ04G072 | Natural Gas | Induced Draft | False | True | 1 | False | Horizontal |  | None | Non-Condensing | Single-Stage |  | 1.2 | Standard |  | 72000 | 57000 |  |  | 66000 | 421 | 81 | 78 | [8 empty] | Federally-Regulated Consumer Product | 05/30/2008 |  | 09/25/2008
International Comfort Products | Tempstar | PGAA47F1K** | Natural Gas | No Match | False | True | 1 | False | Horizontal | No Match | No Match | Non-Condensing | No Match | No Match |  | No Match |  | 110000 | 87000 |  |  | 95400 | 779 | 80.7 | [7 empty] | 0 | 0 | Federally-Regulated Consumer Product | 02/10/1998 |  | 03/30/2000
Lennox Industries Inc. | Lennox | G24M3-60A-** | LPG | No Match | False | False | 1 | False | Down | No Match | No Match | Non-Condensing | No Match | No Match |  | No Match |  | 60000 | 48000 |  |  | 57400 | 485 | 80 | [7 empty] | 0 | 0 | Federally-Regulated Consumer Product | 03/30/2000 |  | 09/30/2002
Carrier Corp. | International Comfort Products | OUF105A12**** | Oil | Power | True | False | 1 | False | Up |  | None | Non-Condensing | Single-Stage |  | 0.33 | Standard |  | 101000 | 80000 |  |  | 97500 | 661 | 80.3 | 78 | [8 empty] | Federally-Regulated Consumer Product | 09/25/2008 |  | 12/24/2008
Trane U.S. Inc. | American Standard, Inc. | AUD140R9V5J* | Natural Gas | No Match | False | False | 1 | False | Horizontal | No Match | No Match | Non-Condensing | No Match | No Match |  | No Match |  | 140000 | 111000 |  |  | 131400 | 257 | 80 | [7 empty] | 0 | 0 | Federally-Regulated Consumer Product | 06/07/2000 |  | 02/07/2002
Unitary Products Group | Coleman | BGU12520A* | Natural Gas | No Match | False | False | 1 | False | Up | No Match | No Match | Non-Condensing | No Match | No Match |  | No Match |  | 125000 | 100000 |  |  | 115400 | 988 | 80 | [7 empty] | 0 | 0 | Federally-Regulated Consumer Product | 06/07/2000 |  | 04/29/2003
Carrier Corp. | International Comfort Products | OTF210G21** | Oil | Power | True | False | 1 | False | Up |  | None | Non-Condensing | Single-Stage |  | 0.75 | Standard |  | 189000 | 158000 |  |  | 166700 | 1436 | 83.8 | 78 | [8 empty] | Federally-Regulated Consumer Product | 09/25/2008 |  | 12/24/2008
Carrier Corp. | Bryant Heating & Cooling Systems | 350MAV024060* | Natural Gas | No Match | False | False | 1 | False | Down | No Match | No Match | Condensing | No Match | No Match |  | No Match |  | 60000 | 56000 |  |  | 51100 | 254 | 91.7 | [7 empty] | 0 | 0 | Federally-Regulated Consumer Product | 02/10/1998 |  | 03/29/2000
International Comfort Products | ICP Commercial | PGMD24G090** | LPG | No Match | False | True | 1 | False | Down | No Match | No Match | Non-Condensing | No Match | No Match |  | No Match |  | 90000 | 59000 |  |  | 67700 | 349 | 80.2 | [7 empty] | 0 | 0 | Federally-Regulated Consumer Product | 03/30/2000 |  | 06/08/2000
Consolidated Industries Corp. | Crown | MDA100NH4R | Natural Gas | No Match | False | False | 1 | False | Horizontal | No Match | No Match | Non-Condensing | No Match | No Match |  | No Match |  | 100000 | 81000 |  |  | 94400 | 1128 | 80.2 | [7 empty] | 0 | 0 | Federally-Regulated Consumer Product | 08/20/1999 |  | 03/29/2000
Nordyne, LLC | Nordyne | KG7SA 108C-35C | Natural Gas | Induced Draft | False | False | 1 | False | Up | None | None | Non-Condensing | Single-Stage | Multiple-Speed | 0.5 | Standard |  | 108000 | 86000 | 1970 | 1300 | 94100 | 1400 | 80 | 78 | [8 empty] | Federally-Regulated Consumer Product | 05/30/2008 |  | 09/25/2008
Texas Furnace, LLC | Airtemp | CSA108NH5RX | Natural Gas | No Match | False | False | 1 | False | Down | No Match | No Match | Condensing | No Match | No Match |  | No Match |  | 108000 | 97000 |  |  | 102900 | 695 | 90.4 | 78 | [8 empty] | Federally-Regulated Consumer Product | 04/29/2003 |  | 11/19/2007
Trane U.S. Inc. | Trane Unitary Products Group | 4YCY4048A3096** | Natural Gas | Induced Draft | False | True | 3 | False | Horizontal | Draft Hood | None | Non-Condensing | Two-Stage Modulating | Multiple-Speed | 0.75 | Standard |  | 96000 | 77000 | 1600 | 1400 | 96000 | 346 | 80 | 78 | [8 empty] | Non Federally-Regulated | 11/19/2007 |  | 11/24/2009
Daikin Comfort Technologies Manufacturing, L.P. | Goodman | GSMS100-4 | Natural Gas | No Match | False | False | 1 | False | Up | No Match | No Match | Condensing | No Match | No Match |  | No Match |  | 100000 | 92000 |  |  | 95300 | 444 | 92.6 | [7 empty] | 0 | 0 | Federally-Regulated Consumer Product | 03/29/2000 |  | 09/30/2002
Carrier Corp. | Bryant Heating & Cooling Systems | 583ANW060130N | Natural Gas | No Match | False | True | 1 | False | Down | No Match | No Match | Non-Condensing | No Match | No Match |  | No Match |  | 130000 | 103000 |  |  | 114700 | 1071 | 80.3 | 78 | [8 empty] | Federally-Regulated Consumer Product | 06/04/2002 |  | 11/19/2007
Texas Furnace, LLC | Crown | DCA126NH5RH | Natural Gas | No Match | False | False | 1 | False | Horizontal | No Match | No Match | Condensing | No Match | No Match |  | No Match |  | 113400 | 103000 |  |  | 120400 | 750 | 90.4 | 78 | [8 empty] | Federally-Regulated Consumer Product | 02/13/2002 |  | 11/19/2007
Lennox Industries Inc. | Lennox | G50UH-48B-070-** | Natural Gas | No Match | False | False | 1 | False | Down | No Match | No Match | Non-Condensing | No Match | No Match |  | No Match |  | 66000 | 54000 |  |  | 57100 | 569 | 80 | 78 | [8 empty] | Federally-Regulated Consumer Product | 08/05/2002 |  | 11/19/2007
Allied Air | Lennox | OF23Q5-140R-*** | Oil | Power | True | False | 1 | False | Lowboy | Barometric Regulator | None | Non-Condensing | Single-Stage |  | 0.75 | Standard |  | 140000 | 113000 |  |  | 132500 | 1359 | 81 | 78 | [8 empty] | Federally-Regulated Consumer Product | 05/30/2008 |  | 09/25/2008
Lennox Industries Inc. | Lennox | GCS20X-042-120-** | Natural Gas | No Match | False | True | 1 | False | Horizontal | No Match | No Match | Non-Condensing | No Match | No Match |  | No Match |  | 120000 | 93000 |  |  | 114900 | 1055 | 80 | 78 | [6 empty] | 0 | 0 | Federally-Regulated Consumer Product | 05/11/1999 |  | 11/19/2007
Rheem Sales Company, Inc. | Rheem | FGRJ-09(E/N)ZAJS | LPG | No Match | False | False | 1 | False | Up | No Match | No Match | Condensing | No Match | No Match |  | No Match |  | 90000 | 83000 |  |  | 84000 | 644 | 92 | [7 empty] | 0 | 0 | Federally-Regulated Consumer Product | 03/30/2000 |  | 06/07/2000
Carrier Corp. | Carrier Corp. | 48TML0063 | LPG | Induced Draft | False | True | 1 | False | Horizontal |  | None | Non-Condensing | Single-Stage |  | 1.3 | Standard |  | 60000 | 49000 |  |  | 57000 | 808 | 80 | 78 | [8 empty] | Federally-Regulated Consumer Product | 05/30/2008 |  | 09/25/2008
International Comfort Products | Tempstar | NDC7100BH** | Natural Gas | No Match | False | False | 1 | False | Down | No Match | No Match | Non-Condensing | No Match | No Match |  | No Match |  | 100000 | 80000 |  |  | 94700 | 754 | 81 | [7 empty] | 0 | 0 | Federally-Regulated Consumer Product | 02/10/1998 |  | 03/30/2000
Nordyne, LLC | Nordyne | G6RL060*-12S | Natural Gas | No Match | False | False | 1 | False | Down | No Match | No Match | Condensing | No Match | No Match |  | No Match |  | 60000 | 54000 |  |  | 50000 | 746 | 90 | [7 empty] | 0 | 0 | Federally-Regulated Consumer Product | 02/10/1998 |  | 03/29/2000
Carrier Corp. | Carrier | 58MVP120-20* | LPG | No Match | False | False | 1 | False | Down | No Match | No Match | Condensing | No Match | No Match |  | No Match |  | 120000 | 113000 |  |  | 115400 | 203 | 92.7 | 78 | [6 empty] | 0 | 0 | Federally-Regulated Consumer Product | 03/29/2000 |  | 11/19/2007
Texas Furnace, LLC | Eubank | ADA120NH4RH | Natural Gas | No Match | False | False | 1 | False | Horizontal | No Match | No Match | Non-Condensing | No Match | No Match |  | No Match |  | 108000 | 88000 |  |  | 114100 | 1164 | 80.2 | 78 | [8 empty] | Federally-Regulated Consumer Product | 04/29/2003 |  | 11/19/2007
Unitary Products Group | York | P1DDA08N04801 | Natural Gas | No Match | False | False | 1 | False | Down | No Match | No Match | Non-Condensing | No Match | No Match |  | No Match |  | 57000 | 46000 |  |  | 55000 | 460 | 80 | [7 empty] | 0 | 0 | Federally-Regulated Consumer Product | 12/05/2000 |  | 04/03/2002
Carrier Corp. | International Comfort Products | PGH036KM | Natural Gas | Induced Draft | False | True | 1 | False | Down |  | None | Non-Condensing | Single-Stage |  | 1.2 | Standard |  | 60000 | 50000 |  |  | 56900 | 806 | 80.2 | 78 | [8 empty] | Federally-Regulated Consumer Product | 05/30/2008 |  | 09/25/2008
Lennox Industries Inc. | Lennox | G20Q3E-50-** | Natural Gas | Injection Type | False | False | 1 | False | Up | No Match | No Match | Non-Condensing | No Match | No Match |  | No Match |  | 48000 | 38000 |  |  | 38800 | 494 | 78 | [7 empty] | 0 | 0 | Federally-Regulated Consumer Product | 05/11/1999 |  | 08/02/2000
Carrier Corp. | Carrier Corp. | 58CMA140-20* | Oil | Power | True | False | 1 | False | Down |  | None | Non-Condensing | Single-Stage |  | 0.75 | Standard |  | 140000 | 115000 |  |  | 134600 | 1113 | 80 | 78 | [8 empty] | Federally-Regulated Consumer Product | 05/30/2008 |  | 09/25/2008
Daikin Comfort Technologies Manufacturing, L.P. | Sears | GMPE100-4 | Natural Gas | No Match | False | False | 1 | False | Up | No Match | No Match | Non-Condensing | No Match | No Match |  | No Match |  | 100000 | 80000 |  |  | 98100 | 286 | 80 | [7 empty] | 0 | 0 | Federally-Regulated Consumer Product | 12/06/2000 |  | 03/13/2001
Texas Furnace, LLC | Fedders | ABA100NH3RX | Natural Gas | No Match | False | False | 1 | False | Horizontal | No Match | No Match | Non-Condensing | No Match | No Match |  | No Match |  | 100000 | 81000 |  |  | 96200 | 698 | 80.2 | 78 | [8 empty] | Federally-Regulated Consumer Product | 04/29/2003 |  | 11/19/2007
Nordyne, LLC | Frigidaire | G6RA045*-08 | Natural Gas | No Match | False | False | 1 | False | Up | No Match | No Match | Non-Condensing | No Match | No Match |  | No Match |  | 45000 | 36000 |  |  | 38000 | 209 | 80.5 | [7 empty] | 0 | 0 | Federally-Regulated Consumer Product | 06/08/2000 |  | 04/03/2002
Trane U.S. Inc. | American Standard, Inc. | YCX036G1HOA* | LPG | No Match | False | True | 1 | False | Down | No Match | No Match | Non-Condensing | No Match | No Match |  | No Match |  | 96000 | 77000 |  |  | 96500 | 709 | 80 | 78 | [8 empty] | Federally-Regulated Consumer Product | 03/13/2001 |  | 11/09/2006
Consolidated Industries Corp. | Consolidated Industries Corp. | MDA140NH5R | Natural Gas | No Match | False | False | 1 | False | Down | No Match | No Match | Non-Condensing | No Match | No Match |  | No Match |  | 140000 | 114000 |  |  | 134300 | 1111 | 80.2 | [7 empty] | 0 | 0 | Federally-Regulated Consumer Product | 02/10/1998 |  | 03/13/2001
Carrier Corp. | Carrier Corp. | 48HEM0063 | Natural Gas | Induced Draft | False | True | 1 | False | Down |  | None | Non-Condensing | Single-Stage |  | 1.3 | Standard |  | 90000 | 73000 |  |  | 76900 | 600 | 81 | 78 | [8 empty] | Federally-Regulated Consumer Product | 05/30/2008 |  | 09/25/2008
Armstrong | Armstrong | GHJ075ND16*-*** | LPG | No Match | False | False | 1 | False | Up | No Match | No Match | Non-Condensing | No Match | No Match |  | No Match |  | 75000 | 60000 |  |  | 75900 | 733 | 80.5 | [7 empty] | 0 | 0 | Federally-Regulated Consumer Product | 03/30/2000 |  | 06/07/2000
Carrier Corp. | International Comfort Products | PGN348115K01* | LPG | Induced Draft | False | True | 1 | False | Down |  | None | Non-Condensing | Single-Stage |  | 0.5 | Standard |  | 115000 | 93000 |  |  | 94300 | 1131 | 81.1 | 78 | [8 empty] | Federally-Regulated Consumer Product | 11/19/2007 |  | 02/27/2009
Crown Boiler Co. | Crown | MDA060NH4R | Natural Gas | No Match | False | False | 1 | False | Horizontal | No Match | No Match | Non-Condensing | No Match | No Match |  | No Match |  | 60000 | 49000 |  |  | 55500 | 924 | 80.2 | [7 empty] | 0 | 0 | Federally-Regulated Consumer Product | 03/29/2000 |  | 11/01/2001
Carrier Corp. | Bryant | 582A*W036090A* | Natural Gas | Induced Draft | False | True | 3 | True | Down | No Match | None | Non-Condensing | Single-Stage | No Match | 0.5 | Standard |  | 90000 | 71000 |  |  | 77 | 815 | 79.9 | 75 | [8 empty] | Non Federally-Regulated | 11/03/2006 |  | 11/16/2007
Unitary Products Group | Choice | ACP048G1101221 | Natural Gas | No Match | False | True | 1 | False | Horizontal | No Match | No Match | Non-Condensing | No Match | No Match |  | No Match |  | 108000 | 87000 |  |  | 92100 | 1309 | 81.5 | [7 empty] | 0 | 0 | Federally-Regulated Consumer Product | 06/07/2000 |  | 08/02/2000
Armstrong | Armstrong | GCS16-024-50-** | Natural Gas | No Match | False | True | 1 | False | Down | No Match | No Match | Non-Condensing | No Match | No Match |  | No Match |  | 50000 | 39000 |  |  | 38600 | 183 | 80 | [7 empty] | 0 | 0 | Federally-Regulated Consumer Product | 03/30/2000 |  | 06/07/2000
Nordyne, LLC | Miller | R4G*-024*072* | Natural Gas | No Match | False | True | 1 | False | Horizontal | No Match | No Match | Non-Condensing | No Match | No Match |  | No Match |  | 72000 | 57000 |  |  | 59900 | 260 | 78 | [7 empty] | 0 | 0 | Federally-Regulated Consumer Product | 06/08/2000 |  | 08/02/2000
Texas Furnace, LLC | Texas Furnace, LLC | TDA140NH4RH | Natural Gas | No Match | False | False | 1 | False | Up | No Match | No Match | Non-Condensing | No Match | No Match |  | No Match |  | 126000 | 102000 |  |  | 134100 | 1180 | 80.2 | 78 | [8 empty] | Federally-Regulated Consumer Product | 04/03/2002 |  | 11/19/2007
ECR International, Ltd. | Olsen Division | GTM 85T | Natural Gas | No Match | False | False | 1 | False | Up | No Match | No Match | Non-Condensing | No Match | No Match |  | No Match |  | 85000 | 68000 |  |  | 76700 | 685 | 80 | [9 empty] | Federally-Regulated Consumer Product | 07/09/2001 |  | 06/04/2002
Consolidated Industries Corp. | Goettl | USA090NH4R* | Natural Gas | No Match | False | False | 1 | False | Up | No Match | No Match | Condensing | No Match | No Match |  | No Match |  | 90000 | 82000 |  |  | 84900 | 643 | 90.9 | 78 | [6 empty] | 0 | 0 | Federally-Regulated Consumer Product | 06/08/2000 |  | 09/16/2003
Carrier Corp. | Bryant Heating & Cooling Systems | 677BNW042060A* | LPG | Induced Draft | False | True | 1 | False | Down |  | None | Non-Condensing | Two-Stage Modulating |  | 0 | Standard |  | 60000 | 49000 |  |  | 60400 | 232 | 78.6 | 78 | [8 empty] | Federally-Regulated Consumer Product | 11/19/2007 |  | 05/30/2008
Unitary Products Group | York | P3DHB12N05501 | Natural Gas | No Match | False | False | 1 | False | Down | No Match | No Match | Condensing | No Match | No Match |  | No Match |  | 60000 | 55000 |  |  | 50300 | 516 | 91 | [7 empty] | 0 | 0 | Federally-Regulated Consumer Product | 06/07/2000 |  | 09/29/2000
Trane U.S. Inc. | Trane | TUX080C960C | LPG | No Match | False | False | 1 | False | Horizontal | No Match | No Match | Condensing | No Match | No Match |  | No Match |  | 80000 | 76000 |  |  | 64800 | 798 | 92 | [7 empty] | 0 | 0 | Federally-Regulated Consumer Product | 03/30/2000 |  | 06/08/2000
Trane U.S. Inc. | American Standard, Inc. | AUD140R9V5H* | Natural Gas | No Match | False | False | 1 | False | Up | No Match | No Match | Non-Condensing | No Match | No Match |  | No Match |  | 140000 | 111000 |  |  | 131400 | 258 | 80 | [7 empty] | 0 | 0 | Federally-Regulated Consumer Product | 02/10/1998 |  | 03/30/2000
Carrier Corp. | Carrier | 58CVA155-22 | LPG | No Match | False | False | 1 | False | Down | No Match | No Match | Non-Condensing | No Match | No Match |  | No Match |  | 154000 | 125000 |  |  | 134000 | 571 | 80 | 78 | [8 empty] | Federally-Regulated Consumer Product | 06/25/2002 |  | 11/19/2007
Trane U.S. Inc. | Trane | YCP036F1LOA* | Natural Gas | No Match | False | True | 1 | False | Horizontal | No Match | No Match | Non-Condensing | No Match | No Match |  | No Match |  | 40000 | 32000 |  |  | 37600 | 463 | 80 | 78 | [6 empty] | 0 | 0 | Federally-Regulated Consumer Product | 03/30/2000 |  | 11/09/2006
Armstrong | Armstrong | GCH80B100D20*-*** | Natural Gas | No Match | False | False | 1 | False | Horizontal | No Match | No Match | Non-Condensing | No Match | No Match |  | No Match |  | 100000 | 80000 |  |  | 97200 | 475 | 80 | [7 empty] | 0 | 0 | Federally-Regulated Consumer Product | 03/30/2000 |  | 11/01/2001
Trane U.S. Inc. | Trane | TUE080A936K* | Natural Gas | No Match | False | False | 1 | False | Up | No Match | No Match | Non-Condensing | No Match | No Match |  | No Match |  | 80000 | 63000 |  |  | 76000 | 847 | 80 | 78 | [8 empty] | Federally-Regulated Consumer Product | 09/30/2002 |  | 11/19/2007
Rheem Sales Company, Inc. | Heat Controller | GLDH105-E5(N,NX) | Natural Gas | No Match | False | False | 1 | False | Down | No Match | No Match | Condensing | No Match | No Match |  | No Match |  | 105000 | 97000 |  |  | 101000 | 675 | 92 | 78 | [8 empty] | Federally-Regulated Consumer Product | 06/04/2002 |  | 11/19/2007
International Comfort Products | Tempstar | NCGM050EF** | Natural Gas | No Match | False | False | 1 | False | Down | No Match | No Match | Condensing | No Match | No Match |  | No Match |  | 50000 | 45000 |  |  | 50800 | 361 | 90 | [7 empty] | 0 | 0 | Federally-Regulated Consumer Product | 02/10/1998 |  | 03/30/2000
Trane U.S. Inc. | Trane | TDX100R948V* | Natural Gas | No Match | False | False | 1 | False | Down | No Match | No Match | Condensing | No Match | No Match |  | No Match |  | 100000 | 93000 |  |  | 80100 | 700 | 93 | [9 empty] | Federally-Regulated Consumer Product | 09/30/2002 |  | 04/29/2003
Carrier Corp. | Carrier | 58CTX090-16* | Natural Gas | No Match | False | False | 1 | False | Horizontal | No Match | No Match | Non-Condensing | No Match | No Match |  | No Match |  | 84000 | 68000 |  |  | 74000 | 630 | 80 | 78 | [8 empty] | Federally-Regulated Consumer Product | 06/25/2002 |  | 11/19/2007
International Comfort Products | Heil | PGC048K120** | Natural Gas | No Match | False | True | 1 | False | Horizontal | No Match | No Match | Non-Condensing | No Match | No Match |  | No Match |  | 120000 | 96000 |  |  | 115000 | 1072 | 80 | [7 empty] | 0 | 0 | Federally-Regulated Consumer Product | 08/05/1998 |  | 03/30/2000
Carrier Corp. - Syracuse | Carrier | 48GX02404030 | Natural Gas | No Match | False | True | 1 | False | Horizontal | No Match | No Match | Non-Condensing | No Match | No Match |  | No Match |  | 40000 | 31000 |  |  | 37900 | 387 | 80.1 | [7 empty] | 0 | 0 | Federally-Regulated Consumer Product | 03/04/1999 |  | 03/30/2000
Armstrong | Armstrong | 64HWC(183/243/303)- | Natural Gas | No Match | False | False | 1 | False | Up | No Match | No Match | Non-Condensing | No Match | No Match |  | No Match |  | 64000 | 50000 |  |  | 57100 | 519 | 80 | [7 empty] | 0 | 0 | Federally-Regulated Consumer Product | 03/30/2000 |  | 11/01/2001
Rheem Sales Company, Inc. | Rheem | RGTA-12(E/N)RAJS | Natural Gas | No Match | False | False | 1 | False | Down | No Match | No Match | Condensing | No Match | No Match |  | No Match |  | 120000 | 112000 |  |  | 118000 | 716 | 92.1 | [9 empty] | Federally-Regulated Consumer Product | 11/29/2001 |  | 06/04/2002
Carrier Corp. | Carrier Corp. | 48DTN0420903** | LPG | Induced Draft | False | True | 1 | False | Horizontal |  | None | Non-Condensing | Two-Stage Modulating |  | 0.75 | Standard |  | 90000 | 74000 |  |  | 79500 | 394 | 79.2 | 78 | [8 empty] | Federally-Regulated Consumer Product | 05/30/2008 |  | 09/25/2008
Daikin Comfort Technologies Manufacturing, L.P. | Sears | GMP100-5 | Natural Gas | No Match | False | False | 1 | False | Down | No Match | No Match | Non-Condensing | No Match | No Match |  | No Match |  | 100000 | 80000 |  |  | 95800 | 840 | 80 | [7 empty] | 0 | 0 | Federally-Regulated Consumer Product | 02/10/1998 |  | 03/29/2000
Carrier Corp. | Bryant Heating & Cooling Systems | 355CAV042060** | LPG | Induced Draft | False | False | 1 | False | Horizontal |  | None | Condensing | Step Modulating |  | 0.5 | Standard |  | 60000 | 56000 |  |  | 49300 | 147 | 94 | 78 | [8 empty] | Federally-Regulated Consumer Product | 10/20/2008 |  | 04/22/2009
Texas Furnace, LLC | Eubank | ABA120NH5R | Natural Gas | No Match | False | False | 1 | False | Down | No Match | No Match | Non-Condensing | No Match | No Match |  | No Match |  | 120000 | 98000 |  |  | 114600 | 1043 | 80.2 | 78 | [8 empty] | Federally-Regulated Consumer Product | 04/29/2003 |  | 11/19/2007
Rheem Sales Company, Inc. | Rheem | FGDJ-12EARGR | LPG | No Match | False | False | 1 | False | Up | No Match | No Match | Non-Condensing | No Match | No Match |  | No Match |  | 125000 | 101000 |  |  | 113900 | 1447 | 80 | [7 empty] | 0 | 0 | Federally-Regulated Consumer Product | 03/30/2000 |  | 06/07/2000
International Comfort Products | Heil | PGF018K040** | Natural Gas | No Match | False | True | 1 | False | Horizontal | No Match | No Match | Non-Condensing | No Match | No Match |  | No Match |  | 40000 | 32000 |  |  | 37700 | 357 | 80 | [7 empty] | 0 | 0 | Federally-Regulated Consumer Product | 02/24/1998 |  | 03/30/2000
Trane U.S. Inc. | Trane | YCD074C3H*B* | Natural Gas | No Match | False | True | 3 | False | Down | No Match | No Match | Non-Condensing | No Match | No Match |  | No Match |  | 205000 | 166000 |  |  | 181400 | 1252 | 81 | 78 | 81 | 80 |  |  |  |  | 81 | 0 | Non Federally-Regulated | 01/12/1994 |  | 11/16/2007
Consolidated Industries Corp. | Crown | MDA060NH3R | Natural Gas | No Match | False | False | 1 | False | Down | No Match | No Match | Non-Condensing | No Match | No Match |  | No Match |  | 60000 | 49000 |  |  | 57500 | 447 | 80.2 | [7 empty] | 0 | 0 | Federally-Regulated Consumer Product | 08/20/1999 |  | 03/29/2000
Goettl | Goettl | MBA100NH3R* | Natural Gas | No Match | False | False | 1 | False | Down | No Match | No Match | Non-Condensing | No Match | No Match |  | No Match |  | 100000 | 81000 |  |  | 96200 | 698 | 80.2 | [7 empty] | 0 | 0 | Federally-Regulated Consumer Product | 03/29/2000 |  | 06/08/2000
Daikin Comfort Technologies Manufacturing, L.P. | Goodman | GMPE075-3 | Natural Gas | No Match | False | False | 1 | False | Up | No Match | No Match | Non-Condensing | No Match | No Match |  | No Match |  | 75000 | 60000 |  |  | 78100 | 278 | 80 | [7 empty] | 0 | 0 | Federally-Regulated Consumer Product | 12/21/1998 |  | 09/28/2000
Armstrong | Armstrong | RGC80A125ND20*-*** | Natural Gas | No Match | False | False | 1 | False | Horizontal | No Match | No Match | Non-Condensing | No Match | No Match |  | No Match |  | 125000 | 100000 |  |  | 112400 | 1066 | 81.8 | [7 empty] | 0 | 0 | Federally-Regulated Consumer Product | 06/30/1999 |  | 11/01/2001
Texas Furnace, LLC | Texas Furnace, LLC | ADA140NH5RH | Natural Gas | No Match | False | False | 1 | False | Up | No Match | No Match | Non-Condensing | No Match | No Match |  | No Match |  | 126000 | 102000 |  |  | 134300 | 1111 | 80.2 | 78 | [8 empty] | Federally-Regulated Consumer Product | 02/13/2002 |  | 11/19/2007
Carrier Corp. | Carrier | 58MSA080-12 | Natural Gas | No Match | False | False | 1 | False | Down | No Match | No Match | Condensing | No Match | No Match |  | No Match |  | 80000 | 74000 |  |  | 69400 | 374 | 90 | 78 | [6 empty] | 0 | 0 | Federally-Regulated Consumer Product | 02/10/1998 |  | 11/19/2007
Lennox Industries Inc. | Lennox | 80MGF2-75S-** | LPG | No Match | False | False | 1 | False | Up | No Match | No Match | Non-Condensing | No Match | No Match |  | No Match |  | 75000 | 60000 |  |  | 77500 | 462 | 80 | [7 empty] | 0 | 0 | Federally-Regulated Consumer Product | 03/30/2000 |  | 06/07/2000
Armstrong | Armstrong | GCJ050D14*-*** | Natural Gas | No Match | False | False | 1 | False | Down | No Match | No Match | Non-Condensing | No Match | No Match |  | No Match |  | 50000 | 40000 |  |  | 36500 | 509 | 81.8 | [7 empty] | 0 | 0 | Federally-Regulated Consumer Product | 06/30/1999 |  | 11/01/2001
Allied Air | Allied Air | LHF80B84/95D12R-*** | Oil | Power | True | False | 1 | False | Horizontal | Barometric Regulator | None | Non-Condensing | Single-Stage |  | 0.5 | Standard |  | 105000 | 85000 |  |  | 91100 | 1198 | 83.5 | 78 | [8 empty] | Federally-Regulated Consumer Product | 05/30/2008 |  | 09/25/2008
Goettl | Goettl | MBA100NH3R* | Natural Gas | No Match | False | False | 1 | False | Up | No Match | No Match | Non-Condensing | No Match | No Match |  | No Match |  | 100000 | 81000 |  |  | 96200 | 698 | 80.2 | [7 empty] | 0 | 0 | Federally-Regulated Consumer Product | 03/29/2000 |  | 06/08/2000
International Comfort Products | Airquest | NTG3050FB*** | Natural Gas | No Match | False | False | 1 | False | Up | No Match | No Match | Non-Condensing | No Match | No Match |  | No Match |  | 50000 | 40000 |  |  | 38000 | 307 | 80 | [7 empty] | 0 | 0 | Federally-Regulated Consumer Product | 06/08/2000 |  | 04/29/2003
Trane U.S. Inc. | American Standard, Inc. | YSC048A1*MA | Natural Gas | No Match | False | True | 1 | False | Down | No Match | No Match | Non-Condensing | No Match | No Match |  | No Match |  | 80000 | 63000 |  |  | 119000 | 570 | 80 | 78 | [8 empty] | Federally-Regulated Consumer Product | 04/12/2001 |  | 11/19/2007
Carrier Corp. - Syracuse | Carrier | 48HJE00634 | Natural Gas | No Match | False | True | 1 | False | Horizontal | No Match | No Match | Non-Condensing | No Match | No Match |  | No Match |  | 115000 | 92000 |  |  | 96400 | 512 | 81 | [9 empty] | Federally-Regulated Consumer Product | 03/13/2001 |  | 08/05/2002
Lennox Industries Inc. | Lennox | 80UHG2-45S-** | Natural Gas | No Match | False | False | 1 | False | Up | No Match | No Match | Non-Condensing | No Match | No Match |  | No Match |  | 45000 | 36000 |  |  | 38200 | 288 | 80 | 78 | [6 empty] | 0 | 0 | Federally-Regulated Consumer Product | 03/30/2000 |  | 11/19/2007
Texas Furnace, LLC | Airtemp | VCA090NH4RH | Natural Gas | No Match | False | False | 1 | False | Up | No Match | No Match | Condensing | No Match | No Match |  | No Match |  | 81000 | 74000 |  |  | 84900 | 643 | 90.9 | 78 | [8 empty] | Federally-Regulated Consumer Product | 04/29/2003 |  | 11/19/2007
Rheem Sales Company, Inc. | Weatherking | WOUC-095QBE* | Oil | No Match | False | False | 1 | False | Horizontal | No Match | No Match | Non-Condensing | No Match | No Match |  | No Match |  | 119000 | 95000 |  |  | 112700 | 426 | 82.8 | [7 empty] | 0 | 0 | Federally-Regulated Consumer Product | 05/11/1999 |  | 03/30/2000
International Comfort Products | Tempstar | NTGS050FF** | Natural Gas | No Match | False | False | 1 | False | Horizontal | No Match | No Match | Condensing | No Match | No Match |  | No Match |  | 50000 | 46000 |  |  | 50200 | 330 | 91 | [7 empty] | 0 | 0 | Federally-Regulated Consumer Product | 10/22/1999 |  | 03/30/2000
Texas Furnace, LLC | Airtemp | CSA108NH5RX | Natural Gas | No Match | False | False | 1 | False | Horizontal | No Match | No Match | Condensing | No Match | No Match |  | No Match |  | 108000 | 97000 |  |  | 102900 | 695 | 90.4 | 78 | [8 empty] | Federally-Regulated Consumer Product | 04/29/2003 |  | 11/19/2007
Carrier Corp. | Bryant Heating & Cooling Systems | 353AAV048080x | Natural Gas | Induced Draft | False | False | 1 | True | Up | None | None | Condensing | Single-Stage |  | 0.75 | Standard |  | 80000 | 75000 |  |  | 67400 | 572 | 92.4 | 75 | [8 empty] | Federally-Regulated Consumer Product | 10/20/2008 |  | 11/24/2009
Carrier Corp. - Syracuse | Carrier | 48GXN06013050 | Natural Gas | No Match | False | True | 3 | False | Horizontal | No Match | No Match | Non-Condensing | No Match | No Match |  | No Match |  | 130000 | 103000 |  |  | 114700 | 1180 | 80.3 | 78 | 81.1 | 80 |  |  |  |  | 0 | 3 | Non Federally-Regulated | 03/02/2000 |  | 11/02/2006
Carrier Corp. | Bryant Heating & Cooling Systems | 313AAV048070 | Natural Gas | Induced Draft | False | False | 0 | False | Down |  | None | Non-Condensing | Single-Stage |  | 0.75 | Standard |  | 66000 | 54000 |  |  | 58300 | 457 | 80 | [9 empty] | Federally-Regulated Consumer Product | 05/30/2008 |  | 09/25/2008
Carrier Corp. - Syracuse | Carrier | 48GPN04813030 | Natural Gas | No Match | False | True | 1 | False | Down | No Match | No Match | Non-Condensing | No Match | No Match |  | No Match |  | 130000 | 104000 |  |  | 115100 | 977 | 80.3 | [7 empty] | 0 | 0 | Federally-Regulated Consumer Product | 03/30/2000 |  | 06/04/2002
International Comfort Products | Airquest | PGF048K120** | Natural Gas | No Match | False | True | 1 | False | Horizontal | No Match | No Match | Non-Condensing | No Match | No Match |  | No Match |  | 120000 | 96000 |  |  | 115000 | 1072 | 80 | [7 empty] | 0 | 0 | Federally-Regulated Consumer Product | 02/24/1998 |  | 03/30/2000
Trane U.S. Inc. | Trane | YCC018F1LOB* | Natural Gas | No Match | False | True | 1 | False | Down | No Match | No Match | Non-Condensing | No Match | No Match |  | No Match |  | 40000 | 32000 |  |  | 39500 | 221 | 78 | [7 empty] | 0 | 0 | Federally-Regulated Consumer Product | 06/08/2000 |  | 08/02/2000
Daikin Comfort Technologies Manufacturing, L.P. | Goodman | GMP075-4 | Natural Gas | No Match | False | False | 1 | False | Down | No Match | No Match | Non-Condensing | No Match | No Match |  | No Match |  | 75000 | 60000 |  |  | 76700 | 648 | 80 | [7 empty] | 0 | 0 | Federally-Regulated Consumer Product | 02/10/1998 |  | 09/30/2002
Carrier Corp. | International Comfort Products | PGX348080K*0 | LPG | Induced Draft | False | True | 1 | False | Horizontal |  | None | Non-Condensing | Single-Stage |  | 1 | Standard |  | 80000 | 63000 |  |  | 78600 | 519 | 79.6 | 78 | [8 empty] | Federally-Regulated Consumer Product | 11/19/2007 |  | 08/17/2009
Rheem Sales Company, Inc. | Rheem | RGPH-07EAMGR | Natural Gas | No Match | False | False | 1 | False | Horizontal | No Match | No Match | Non-Condensing | No Match | No Match |  | No Match |  | 75000 | 60000 |  |  | 75700 | 789 | 80.5 | 78 | [6 empty] | 0 | 0 | Federally-Regulated Consumer Product | 03/30/2000 |  | 11/19/2007
Evcon Industries, Inc. | Evcon | UGAE075BUA | Natural Gas | No Match | False | False | 1 | True | Up | No Match | No Match | Non-Condensing | No Match | No Match |  | No Match |  | 75000 | 60000 |  |  | 76600 | 683 | 80 | [7 empty] | 0 | 0 | Federally-Regulated Consumer Product | 02/10/1998 |  | 03/29/2000
Armstrong | Armstrong | LHF80B84/95D12R-*** | Oil | No Match | False | False | 1 | False | Horizontal | No Match | No Match | Non-Condensing | No Match | No Match |  | No Match |  | 105000 | 85000 |  |  | 91100 | 886 | 83.5 | [7 empty] | 0 | 0 | Federally-Regulated Consumer Product | 06/30/1999 |  | 03/30/2000
Carrier Corp. | Payne Heating & Cooling | PY1P*B042060N* | Natural Gas | Induced Draft | False | True | 3 | True | Down | No Match | None | Non-Condensing | Single-Stage | No Match | 0.5 | Standard |  | 60000 | 47000 |  |  | 58 | 896 | 78.7 | 75 | [8 empty] | Non Federally-Regulated | 11/03/2006 |  | 11/16/2007
Rheem Sales Company, Inc. | Weatherking | WGPL-10(E/N)BRMR | Natural Gas | No Match | False | False | 1 | False | Up | No Match | No Match | Non-Condensing | No Match | No Match |  | No Match |  | 100000 | 81000 |  |  | 96400 | 381 | 80 | [7 empty] | 0 | 0 | Federally-Regulated Consumer Product | 05/11/1999 |  | 03/30/2000
Carrier Corp. | International Comfort Products | PGH060KM | LPG | Induced Draft | False | True | 1 | False | Horizontal |  | None | Non-Condensing | Single-Stage |  | 1.3 | Standard |  | 90000 | 73000 |  |  | 76900 | 600 | 81 | 78 | [8 empty] | Federally-Regulated Consumer Product | 05/30/2008 |  | 09/25/2008
International Comfort Products | Comfortmaker | N9MP1100J20** | LPG | No Match | False | False | 1 | False | Down | No Match | No Match | Condensing | No Match | No Match |  | No Match |  | 100000 | 91000 |  |  | 85500 | 1009 | 90 | [9 empty] | Federally-Regulated Consumer Product | 11/01/2001 |  | 09/30/2002
Rheem Sales Company, Inc. | Ruud | EGLJ-05EAUER | Natural Gas | No Match | False | False | 1 | False | Down | No Match | No Match | Non-Condensing | No Match | No Match |  | No Match |  | 50000 | 41000 |  |  | 37200 | 318 | 80 | [7 empty] | 0 | 0 | Federally-Regulated Consumer Product | 03/04/1999 |  | 03/30/2000
Carrier Corp. - Syracuse | Carrier | 48GSN03004050 | Natural Gas | No Match | False | True | 3 | False | Down | No Match | No Match | Non-Condensing | No Match | No Match |  | No Match |  | 40000 | 31000 |  |  | 38100 | 449 | 80.1 | 78 | 81.9 | 80 |  |  |  |  | 0 | 3 | Non Federally-Regulated | 08/10/2000 |  | 11/02/2006
Rheem Sales Company, Inc. | Rheem | RKMB-A240*L40E | Natural Gas | Induced Draft | False | True | 3 | False | Horizontal |  | None | Non-Condensing | Two-Stage Modulating |  | 5 | Standard |  | 400000 | 320000 | [6 empty] | 80 | 80 | [6 empty] | Federally-Regulated Commercial & Industrial Equipment | 05/07/2008 |  | 12/24/2008
Daikin Comfort Technologies Manufacturing, L.P. | Buy Max | XF9D0703* | Natural Gas | No Match | False | False | 1 | False | Down | No Match | No Match | Condensing | No Match | No Match |  | No Match |  | 69000 | 65000 |  |  | 67100 | 447 | 92.1 | 78 | [8 empty] | Federally-Regulated Consumer Product | 04/29/2003 |  | 11/19/2007
Rheem Sales Company, Inc. | Rheem | RGPL-12(EN)ARMR | Natural Gas | No Match | False | False | 1 | False | Up | No Match | No Match | Non-Condensing | No Match | No Match |  | No Match |  | 125000 | 101000 |  |  | 116200 | 894 | 80 | [9 empty] | Federally-Regulated Consumer Product | 11/01/2001 |  | 11/29/2001
Carrier Corp. | Payne Heating & Cooling | PG8MAA024070 | Natural Gas | No Match | False | False | 1 | False | Down | No Match | No Match | Non-Condensing | No Match | No Match |  | No Match |  | 66000 | 53000 |  |  | 58200 | 368 | 80 | 78 | [8 empty] | Federally-Regulated Consumer Product | 06/25/2002 |  | 11/19/2007
International Comfort Products | Airquest | NTC7075BF** | Natural Gas | No Match | False | False | 1 | False | Horizontal | No Match | No Match | Non-Condensing | No Match | No Match |  | No Match |  | 75000 | 60000 |  |  | 74700 | 622 | 81 | [7 empty] | 0 | 0 | Federally-Regulated Consumer Product | 02/10/1998 |  | 03/30/2000
Lennox Industries Inc. | Lennox | GCS20-060-120-** | Natural Gas | No Match | False | True | 1 | False | Down | No Match | No Match | Non-Condensing | No Match | No Match |  | No Match |  | 120000 | 93000 |  |  | 114900 | 1055 | 80 | 78 | [6 empty] | 0 | 0 | Federally-Regulated Consumer Product | 05/11/1999 |  | 11/19/2007
Unitary Products Group | Fraser Johnston | G9T08012DHB13 | Natural Gas | No Match | False | False | 1 | False | Horizontal | No Match | No Match | Condensing | No Match | No Match |  | No Match |  | 80000 | 73000 |  |  | 67300 | 652 | 91 | [7 empty] | 0 | 0 | Federally-Regulated Consumer Product | 03/04/1999 |  | 03/29/2000
Trane U.S. Inc. | American Standard, Inc. | YCP036F1MOA* | LPG | No Match | False | True | 1 | False | Down | No Match | No Match | Non-Condensing | No Match | No Match |  | No Match |  | 70000 | 57000 |  |  | 57400 | 508 | 80 | [7 empty] | 0 | 0 | Federally-Regulated Consumer Product | 03/04/1999 |  | 03/30/2000
Texas Furnace, LLC | Airtemp | ADA060NH3RX | LPG | No Match | False | False | 1 | False | Down | No Match | No Match | Non-Condensing | No Match | No Match |  | No Match |  | 60000 | 49000 |  |  | 57500 | 446 | 80.2 | 78 | [8 empty] | Federally-Regulated Consumer Product | 04/29/2003 |  | 11/19/2007
Carrier Corp. | Carrier Corp. | 48HEE0063 | LPG | Induced Draft | False | True | 1 | False | Down |  | None | Non-Condensing | Single-Stage |  | 1.3 | Standard |  | 115000 | 92000 |  |  | 96400 | 637 | 81 | 78 | [8 empty] | Federally-Regulated Consumer Product | 05/30/2008 |  | 09/25/2008
Trane U.S. Inc. | Trane | TUX040C924C* | Natural Gas | No Match | False | False | 1 | False | Up | No Match | No Match | Condensing | No Match | No Match |  | No Match |  | 40000 | 38000 |  |  | 33700 | 190 | 92.1 | [9 empty] | Federally-Regulated Consumer Product | 09/30/2002 |  | 04/29/2003
Daikin Comfort Technologies Manufacturing, L.P. | Goodman | GMT045-3 | Natural Gas | No Match | False | False | 1 | False | Up | No Match | No Match | Non-Condensing | No Match | No Match |  | No Match |  | 45000 | 36000 |  |  | 38600 | 179 | 80 | 78 | [8 empty] | Federally-Regulated Consumer Product | 11/28/2001 |  | 11/19/2007
Carrier Corp. | Carrier Corp. | 48TCD005***3 | Natural Gas | Induced Draft | False | True | 1 | False | Down |  | None | Non-Condensing | Single-Stage |  | 1.2 | Standard |  | 72000 | 57000 |  |  | 66000 | 421 | 81 | 78 | [8 empty] | Federally-Regulated Consumer Product | 05/30/2008 |  | 09/25/2008
Carrier Corp. | Bryant Heating & Cooling Systems | 353AAV048080* | LPG | Induced Draft | False | False | 1 | True | Up | None | None | Condensing | Single-Stage |  | 0.75 | Standard |  | 80000 | 75000 |  |  | 67000 | 568 | 93 | 75 | [8 empty] | Federally-Regulated Consumer Product | 10/20/2008 |  | 11/24/2009
Goettl | Goettl | GP305H-060C | Natural Gas | No Match | False | True | 1 | False | Down | No Match | No Match | Non-Condensing | No Match | No Match |  | No Match |  | 60000 | 48000 |  |  | 54900 | 750 | 80.5 | [7 empty] | 0 | 0 | Federally-Regulated Consumer Product | 03/04/1999 |  | 03/29/2000
Carrier Corp. | Carrier Corp. | 58VLR155-20 | Oil | Power | True | False | 1 | False | Up |  | None | Non-Condensing | Single-Stage |  | 1 | Standard |  | 154000 | 125000 |  |  | 131300 | 1029 | 83 | 78 | [8 empty] | Federally-Regulated Consumer Product | 05/30/2008 |  | 09/25/2008
Carrier Corp. | Bryant Heating & Cooling Systems | 310JAV024045* | Natural Gas | No Match | False | False | 1 | False | Horizontal | No Match | No Match | Non-Condensing | No Match | No Match |  | No Match |  | 42000 | 34000 |  |  | 38400 | 309 | 80 | 78 | [8 empty] | Federally-Regulated Consumer Product | 06/25/2002 |  | 11/19/2007
Carrier Corp. - Syracuse | Carrier | PY2PNB060090 | LPG | No Match | False | True | 1 | False | Down | No Match | No Match | Non-Condensing | No Match | No Match |  | No Match |  | 90000 | 70000 |  |  | 77000 | 933 | 78.6 | [7 empty] | 0 | 0 | Federally-Regulated Consumer Product | 03/30/2000 |  | 08/02/2000
Lennox Industries Inc. | Lennox | G61MPV-60C-111-** | LPG | Induced Draft | False | False | 1 | False | Down |  | None | Condensing | Two-Stage Modulating |  | 1 | Standard |  | 110000 | 103000 |  |  | 97800 | 863 | 95 | 78 | [8 empty] | Federally-Regulated Consumer Product | 04/14/2008 |  | 11/24/2009
Nordyne, LLC | Nordyne | KG7SA 045*-23A | LPG | Induced Draft | False | False | 1 | False | Horizontal | None | None | Non-Condensing | Single-Stage | Multiple-Speed | 0.33 | Standard |  | 45000 | 35000 | 1025 | 550 | 38100 | 515 | 80 | 78 | [8 empty] | Federally-Regulated Consumer Product | 05/30/2008 |  | 04/22/2009
Rheem Sales Company, Inc. | Weatherking | WGGD-07EMCKS | Natural Gas | No Match | False | False | 1 | False | Horizontal | No Match | No Match | Condensing | No Match | No Match |  | No Match |  | 75000 | 72000 |  |  | 71200 | 181 | 92.4 | [9 empty] | Federally-Regulated Consumer Product | 03/13/2001 |  | 11/01/2001
Trane U.S. Inc. | American Standard, Inc. | YCD150C3L*A* | Natural Gas | No Match | False | True | 3 | False | Down | No Match | No Match | Non-Condensing | No Match | No Match |  | No Match |  | 150000 | 122000 |  |  | 133380 | 1271 | 81 | 78 | 81 | 80 |  |  |  |  | 81 | 0 | Non Federally-Regulated | 03/16/1995 |  | 11/16/2007
Unitary Products Group | York | FG8C07516MU11* | Natural Gas | No Match | False | False | 1 | False | Up | No Match | No Match | Non-Condensing | No Match | No Match |  | No Match |  | 75000 | 60000 |  |  | 76600 | 682 | 80 | [7 empty] | 0 | 0 | Federally-Regulated Consumer Product | 06/07/2000 |  | 09/29/2000
Rheem Sales Company, Inc. | Ruud | URKA-A048JK06X | Natural Gas | No Match | False | True | 1 | False | Horizontal | No Match | No Match | Non-Condensing | No Match | No Match |  | No Match |  | 60000 | 47000 |  |  | 58000 | 341 | 80 | [7 empty] | 0 | 0 | Federally-Regulated Consumer Product | 02/10/1998 |  | 03/30/2000
Texas Furnace, LLC | Airtemp | ABA120NI5RX | Natural Gas | Induced Draft | False | False | 1 | False | Horizontal | None | None | Non-Condensing | Single-Stage | Multiple-Speed | 0.75 | Standard |  | 120000 | 98000 |  |  | 114600 | 1226 | 80.2 | 78 | [8 empty] | Federally-Regulated Consumer Product | 11/19/2007 |  | 09/25/2008
Texas Furnace, LLC | Texas Furnace, LLC | ABA080NI5RX | LPG | Induced Draft | False | False | 1 | False | Up | None | None | Non-Condensing | Single-Stage | Multiple-Speed | 0.75 | Standard |  | 80000 | 65000 |  |  | 75800 | 953 | 80.2 | 78 | [8 empty] | Federally-Regulated Consumer Product | 11/19/2007 |  | 09/25/2008
International Comfort Products | ICP Commercial | FBF100F14*** | Natural Gas | No Match | False | False | 1 | False | Up | No Match | No Match | Non-Condensing | No Match | No Match |  | No Match |  | 100000 | 80000 |  |  | 96900 | 564 | 80 | [7 empty] | 0 | 0 | Federally-Regulated Consumer Product | 03/30/2000 |  | 06/08/2000
Carrier Corp. | Payne Heating & Cooling | PG9MAA036040** | Natural Gas | No Match | False | False | 1 | False | Horizontal | No Match | No Match | Condensing | No Match | No Match |  | No Match |  | 40000 | 37000 |  |  | 34000 | 336 | 90 | 78 | [6 empty] | 0 | 0 | Federally-Regulated Consumer Product | 06/07/2000 |  | 11/19/2007
Carrier Corp. | Carrier | 58ZAV135-20 | LPG | No Match | False | False | 1 | False | Down | No Match | No Match | Non-Condensing | No Match | No Match |  | No Match |  | 135000 | 110000 |  |  | 115000 | 993 | 80 | [7 empty] | 0 | 0 | Federally-Regulated Consumer Product | 03/29/2000 |  | 04/29/2003
Carrier Corp. | Payne Heating & Cooling | PY1PNB060115N | Natural Gas | No Match | False | True | 1 | False | Horizontal | No Match | No Match | Non-Condensing | No Match | No Match |  | No Match |  | 115000 | 92000 |  |  | 94100 | 990 | 81.1 | 78 | [8 empty] | Federally-Regulated Consumer Product | 06/04/2002 |  | 11/19/2007
Trane U.S. Inc. | Trane | TDY060R9V3W* | Natural Gas | No Match | False | False | 1 | False | Horizontal | No Match | No Match | Condensing | No Match | No Match |  | No Match |  | 60000 | 56000 |  |  | 50100 | 71 | 92.1 | 78 | [8 empty] | Federally-Regulated Consumer Product | 09/30/2002 |  | 11/19/2007
Carrier Corp. | Carrier | 48GS-060090* | Natural Gas | Induced Draft | False | True | 3 | True | Horizontal | No Match | None | Non-Condensing | Single-Stage | No Match | 1 | Standard |  | 90000 | 70000 |  |  | 77 | 1122 | 78.6 | 75 | [8 empty] | Non Federally-Regulated | 11/03/2006 |  | 11/16/2007
Rheem Sales Company, Inc. | Weatherking | WGPK-12EARJR | Natural Gas | No Match | False | False | 1 | False | Up | No Match | No Match | Non-Condensing | No Match | No Match |  | No Match |  | 125000 | 102000 |  |  | 113200 | 1064 | 81.3 | [7 empty] | 0 | 0 | Federally-Regulated Consumer Product | 06/07/2000 |  | 11/29/2001
Carrier Corp. | International Comfort Products | PDX348120K*0 | LPG | Induced Draft | False | True | 1 | False | Down |  | None | Non-Condensing | Single-Stage |  | 1 | Standard |  | 120000 | 94000 |  |  | 117600 | 1086 | 78.8 | 78 | [8 empty] | Federally-Regulated Consumer Product | 11/19/2007 |  | 08/17/2009
Texas Furnace, LLC | Fedders | VCA054NH3R | Natural Gas | No Match | False | False | 1 | False | Up | No Match | No Match | Condensing | No Match | No Match |  | No Match |  | 54000 | 49000 |  |  | 50200 | 535 | 90.9 | 78 | [8 empty] | Federally-Regulated Consumer Product | 04/29/2003 |  | 11/19/2007
Rheem Sales Company, Inc. | Rheem | RGTA-04(E/N)MAES | LPG | No Match | False | False | 1 | False | Horizontal | No Match | No Match | Condensing | No Match | No Match |  | No Match |  | 45000 | 41000 |  |  | 33000 | 251 | 92 | [7 empty] | 0 | 0 | Federally-Regulated Consumer Product | 03/30/2000 |  | 06/07/2000
Carrier Corp. | Bryant Heating & Cooling Systems | 310AAV048110 | LPG | No Match | False | False | 1 | False | Down | No Match | No Match | Non-Condensing | No Match | No Match |  | No Match |  | 110000 | 89000 |  |  | 97200 | 575 | 80 | 78 | [8 empty] | Federally-Regulated Consumer Product | 06/25/2002 |  | 11/19/2007
Evcon Industries, Inc. | Fraser Johnston | PADP-LD16N100* | Natural Gas | No Match | False | False | 1 | False | Horizontal | No Match | No Match | Non-Condensing | No Match | No Match |  | No Match |  | 100000 | 80000 |  |  | 96600 | 685 | 80 | [7 empty] | 0 | 0 | Federally-Regulated Consumer Product | 05/11/1999 |  | 03/29/2000
International Comfort Products | Airquest | NTC6125KJ** | Natural Gas | No Match | False | False | 1 | False | Horizontal | No Match | No Match | Non-Condensing | No Match | No Match |  | No Match |  | 125000 | 99000 |  |  | 114100 | 1193 | 80 | [7 empty] | 0 | 0 | Federally-Regulated Consumer Product | 06/08/2000 |  | 04/29/2003
Trane U.S. Inc. | American Standard, Inc. | 4YCC3036A3096** | Natural Gas | Induced Draft | False | True | 3 | False | Horizontal | Draft Hood | None | Non-Condensing | Single-Stage | Multiple-Speed | 0.5 | Standard |  | 96000 | 76000 | 1200 | 1050 | 77000 | 834 | 80 | 78 | [8 empty] | Non Federally-Regulated | 11/19/2007 |  | 11/24/2009
Trane U.S. Inc. | Trane | YCX030G1LOA* | Natural Gas | No Match | False | True | 1 | False | Down | No Match | No Match | Non-Condensing | No Match | No Match |  | No Match |  | 38000 | 30000 |  |  | 38100 | 336 | 80 | [7 empty] | 0 | 0 | Federally-Regulated Consumer Product | 03/30/2000 |  | 06/08/2000
Unitary Products Group | Fraser Johnston | DAYH-F060N135 | Natural Gas | No Match | False | True | 1 | False | Horizontal | No Match | No Match | Non-Condensing | No Match | No Match |  | No Match |  | 135000 | 107000 |  |  | 115300 | 884 | 80.2 | [7 empty] | 0 | 0 | Federally-Regulated Consumer Product | 08/06/1998 |  | 03/29/2000
International Comfort Products | Sears | NTC6075HF** | Natural Gas | No Match | False | False | 1 | False | Horizontal | No Match | No Match | Non-Condensing | No Match | No Match |  | No Match |  | 75000 | 60000 |  |  | 76400 | 651 | 80 | [7 empty] | 0 | 0 | Federally-Regulated Consumer Product | 02/10/1998 |  | 03/30/2000
Allied Air | Allied Air | LHF80C112/125D20*-* | Oil | Power | True | False | 1 | False | Horizontal | Barometric Regulator | None | Non-Condensing | Single-Stage |  | 0.75 | Standard |  | 154000 | 125000 |  |  | 132600 | 1375 | 81 | 78 | [8 empty] | Federally-Regulated Consumer Product | 11/19/2007 |  | 05/30/2008
Nordyne, LLC | GRA | KG6RL060C-12A | Natural Gas | No Match | False | False | 1 | False | Down | No Match | No Match | Condensing | No Match | No Match |  | No Match |  | 60000 | 54000 |  |  | 50000 | 745 | 90 | [9 empty] | Federally-Regulated Consumer Product | 11/01/2001 |  | 04/03/2002
International Comfort Products | Comfortmaker | PGME48G090** | Natural Gas | No Match | False | True | 1 | False | Horizontal | No Match | No Match | Non-Condensing | No Match | No Match |  | No Match |  | 90000 | 71000 |  |  | 75700 | 663 | 80 | [7 empty] | 0 | 0 | Federally-Regulated Consumer Product | 02/10/1998 |  | 03/30/2000
Texas Furnace, LLC | Texas Furnace, LLC | VSA090NH3R | Natural Gas | No Match | False | False | 1 | False | Horizontal | No Match | No Match | Condensing | No Match | No Match |  | No Match |  | 90000 | 82200 |  |  | 84700 | 721 | 90.9 | [9 empty] | Federally-Regulated Consumer Product | 11/29/2001 |  | 09/30/2002
Lennox Industries Inc. | Lennox | 12GCS030-50-*P | LPG | No Match | False | True | 1 | False | Horizontal | No Match | No Match | Non-Condensing | No Match | No Match |  | No Match |  | 50000 | 40000 |  |  | 46600 | 529 | 80 | [7 empty] | 0 | 0 | Federally-Regulated Consumer Product | 03/30/2000 |  | 06/07/2000
International Comfort Products | Airquest | PGAA24C1K** | Natural Gas | No Match | False | True | 1 | False | Down | No Match | No Match | Non-Condensing | No Match | No Match |  | No Match |  | 60000 | 47000 |  |  | 57600 | 322 | 80.6 | [7 empty] | 0 | 0 | Federally-Regulated Consumer Product | 02/10/1998 |  | 03/30/2000
Armstrong | Armstrong | RGH90A050D12-*** | LPG | No Match | False | False | 1 | False | Horizontal | No Match | No Match | Condensing | No Match | No Match |  | No Match |  | 50000 | 45000 |  |  | 50000 | 657 | 90 | [7 empty] | 0 | 0 | Federally-Regulated Consumer Product | 03/30/2000 |  | 06/07/2000
Allied Air | Allied Air | CG95TC040V12B*-*** | LPG | Induced Draft | False | False | 1 | False | Up | None | None | Condensing | Two-Stage Modulating |  | 0.5 | Standard |  | 40000 | 38000 |  |  | 33800 | 106 | 95 | 78 | [8 empty] | Federally-Regulated Consumer Product | 07/03/2009 |  | 11/24/2009
Lennox Industries Inc. | Lennox | G40UH-60C-110X-* | Natural Gas | No Match | False | False | 1 | False | Horizontal | No Match | No Match | Non-Condensing | No Match | No Match |  | No Match |  | 110000 | 88000 |  |  | 94600 | 764 | 80 | [9 empty] | Federally-Regulated Consumer Product | 11/02/2001 |  | 04/03/2002
Unitary Products Group | Fraser Johnston | PCDFCLD20N115 | Natural Gas | No Match | False | False | 1 | False | Down | No Match | No Match | Non-Condensing | No Match | No Match |  | No Match |  | 115000 | 92000 |  |  | 93600 | 1339 | 80 | [7 empty] | 0 | 0 | Federally-Regulated Consumer Product | 08/06/1998 |  | 03/29/2000
Unitary Products Group | York | P1DUA08N04801 | Natural Gas | No Match | False | False | 1 | False | Horizontal | No Match | No Match | Non-Condensing | No Match | No Match |  | No Match |  | 57000 | 46000 |  |  | 55500 | 407 | 80 | [7 empty] | 0 | 0 | Federally-Regulated Consumer Product | 06/07/2000 |  | 09/29/2000
Daikin Comfort Technologies Manufacturing, L.P. | Sears | PGB048075-1 | Natural Gas | No Match | False | True | 1 | False | Horizontal | No Match | No Match | Non-Condensing | No Match | No Match |  | No Match |  | 69000 | 55000 |  |  | 56500 | 737 | 80 | [7 empty] | 0 | 0 | Federally-Regulated Consumer Product | 02/10/1998 |  | 03/29/2000
Texas Furnace, LLC | Crown | DCA108NH5R | Natural Gas | No Match | False | False | 1 | False | Down | No Match | No Match | Condensing | No Match | No Match |  | No Match |  | 108000 | 97000 |  |  | 102900 | 695 | 90.4 | 78 | [8 empty] | Federally-Regulated Consumer Product | 11/29/2001 |  | 11/19/2007
Trane U.S. Inc. | Trane | TUD060R936H* | Natural Gas | No Match | False | False | 1 | False | Up | No Match | No Match | Non-Condensing | No Match | No Match |  | No Match |  | 60000 | 47000 |  |  | 54100 | 528 | 80 | [7 empty] | 0 | 0 | Federally-Regulated Consumer Product | 02/10/1998 |  | 03/30/2000
Olsen Manufacturing Co. | Olsen, Airco | BFL 120 | Oil | No Match | False | False | 1 | False | Up | No Match | No Match | Non-Condensing | No Match | No Match |  | No Match |  | 140000 | 117000 |  |  | 131700 | 198 | 83.4 | [7 empty] | 0 | 0 | Federally-Regulated Consumer Product | 02/10/1998 |  | 03/29/2000
Rheem Sales Company, Inc. | Ruud | UGTA-07(E/N)YBGS | LPG | No Match | False | False | 1 | False | Down | No Match | No Match | Condensing | No Match | No Match |  | No Match |  | 75000 | 70000 |  |  | 66500 | 582 | 92.3 | [7 empty] | 0 | 0 | Federally-Regulated Consumer Product | 06/07/2000 |  | 11/01/2001
International Comfort Products | Sears | PGF030K060** | Natural Gas | No Match | False | True | 1 | False | Down | No Match | No Match | Non-Condensing | No Match | No Match |  | No Match |  | 60000 | 48000 |  |  | 57700 | 387 | 80 | [7 empty] | 0 | 0 | Federally-Regulated Consumer Product | 02/24/1998 |  | 03/30/2000
Unitary Products Group | Coleman | G8T04012UHA11 | Natural Gas | No Match | False | False | 1 | False | Horizontal | No Match | No Match | Non-Condensing | No Match | No Match |  | No Match |  | 40000 | 32000 |  |  | 37900 | 354 | 80 | [7 empty] | 0 | 0 | Federally-Regulated Consumer Product | 08/02/2000 |  | 12/05/2000
Trane U.S. Inc. | American Standard, Inc. | YCP048F1HOA** | Natural Gas | No Match | False | True | 1 | False | Down | No Match | No Match | Non-Condensing | No Match | No Match |  | No Match |  | 120000 | 95000 |  |  | 118000 | 692 | 79 | [7 empty] | 0 | 0 | Federally-Regulated Consumer Product | 03/04/1999 |  | 03/30/2000
Carrier Corp. | Sears Central Heating & Cooling | OUF160B18** | Oil | Power | True | False | 1 | False | Up |  | None | Non-Condensing | Single-Stage |  | 1 | Standard |  | 136000 | 110000 |  |  | 114100 | 1180 | 81.5 | 78 | [8 empty] | Federally-Regulated Consumer Product | 05/30/2008 |  | 09/25/2008
Carrier Corp. | Carrier Corp. | 48DT-0480903** | Natural Gas | Induced Draft | False | True | 1 | False | Horizontal |  | None | Non-Condensing | Two-Stage Modulating |  | 0 | Standard |  | 90000 | 74000 |  |  | 79800 | 321 | 79.2 | 78 | [8 empty] | Federally-Regulated Consumer Product | 11/19/2007 |  | 05/30/2008
Daikin Comfort Technologies Manufacturing, L.P. | Goodman | NCPM075GF** | Natural Gas | Induced Draft | False | False | 1 | False | Down |  | None | Condensing | Two-Stage Modulating |  | 0.5 | Standard |  | 75000 | 69000 |  |  | 65800 | 746 | 90 | 78 | [8 empty] | Federally-Regulated Consumer Product | 05/30/2008 |  | 09/25/2008
Carrier Corp. | Carrier Corp. | 48TCE004***3 | LPG | Induced Draft | False | True | 1 | False | Down |  | None | Non-Condensing | Single-Stage |  | 1.2 | Standard |  | 115000 | 90000 |  |  | 97400 | 638 | 80 | 78 | [8 empty] | Federally-Regulated Consumer Product | 05/30/2008 |  | 09/25/2008
Consolidated Industries Corp. | Consolidated Industries Corp. | UCA126NH5R | LPG | No Match | False | False | 1 | False | Up | No Match | No Match | Condensing | No Match | No Match |  | No Match |  | 126000 | 115000 |  |  | 118600 | 1050 | 90.9 | [7 empty] | 0 | 0 | Federally-Regulated Consumer Product | 03/29/2000 |  | 06/08/2000
Rheem Sales Company, Inc. | Ruud | UGPJ-15EARGR | Natural Gas | No Match | False | False | 1 | False | Horizontal | No Match | No Match | Non-Condensing | No Match | No Match |  | No Match |  | 150000 | 121000 |  |  | 134000 | 1227 | 80 | 78 | [6 empty] | 0 | 0 | Federally-Regulated Consumer Product | 06/07/2000 |  | 11/19/2007
Excel Comfort Systems, Inc. | Ducane | MPGA100B5 | Natural Gas | No Match | False | False | 1 | False | Up | No Match | No Match | Non-Condensing | No Match | No Match |  | No Match |  | 99600 | 78000 |  |  | 99400 | 929 | 80 | [7 empty] | 0 | 0 | Federally-Regulated Consumer Product | 06/07/2000 |  | 04/12/2001
Carrier Corp. | Carrier Corp. | 58VMR155-20 | Oil | Power | True | False | 1 | False | Up |  | Electro-Mechanical Inlet Dampe | Non-Condensing | Single-Stage |  | 1 | Standard |  | 154000 | 126000 |  |  | 131500 | 1172 | 82.5 | 78 | [8 empty] | Federally-Regulated Consumer Product | 12/24/2008 |  | 04/22/2009
Nordyne, LLC | Kelvinator | G6RC040*-08 | Natural Gas | No Match | False | False | 1 | False | Up | No Match | No Match | Condensing | No Match | No Match |  | No Match |  | 40000 | 37000 |  |  | 33500 | 152 | 92.1 | [7 empty] | 0 | 0 | Federally-Regulated Consumer Product | 06/08/2000 |  | 04/03/2002
Amana Refrigeration, Inc. | Amana | GCIC140**50 | LPG | No Match | False | False | 1 | False | Down | No Match | No Match | Non-Condensing | No Match | No Match |  | No Match |  | 138000 | 110000 |  |  | 134500 | 1129 | 80 | [7 empty] | 0 | 0 | Federally-Regulated Consumer Product | 03/29/2000 |  | 11/02/2001
Rheem Sales Company, Inc. | Ruud | UKMA-A048JK10X | Natural Gas | No Match | False | True | 1 | False | Horizontal | No Match | No Match | Non-Condensing | No Match | No Match |  | No Match |  | 100000 | 78000 |  |  | 96500 | 653 | 80 | 78 | [6 empty] | 0 | 0 | Federally-Regulated Consumer Product | 06/07/2000 |  | 11/19/2007
Carrier Corp. | Bryant | 683B*W048115A* | LPG | Induced Draft | False | True | 3 | True | Down | No Match | None | Non-Condensing | Single-Stage | No Match | 0.5 | Standard |  | 115000 | 92000 |  |  | 95 | 1092 | 81.1 | 75 | [8 empty] | Non Federally-Regulated | 11/03/2006 |  | 11/16/2007
Nordyne, LLC | Pameco | GM144K20C-S | Natural Gas | No Match | False | False | 1 | False | Horizontal | No Match | No Match | Non-Condensing | No Match | No Match |  | No Match |  | 144000 | 116000 |  |  | 134000 | 1233 | 80 | [7 empty] | 0 | 0 | Federally-Regulated Consumer Product | 06/08/2000 |  | 08/05/2002
Trane U.S. Inc. | Trane | TDE060A936K* | Natural Gas | No Match | False | False | 1 | False | Down | No Match | No Match | Non-Condensing | No Match | No Match |  | No Match |  | 60000 | 48000 |  |  | 56400 | 711 | 80 | [7 empty] | 0 | 0 | Federally-Regulated Consumer Product | 03/30/2000 |  | 09/28/2000
Carrier Corp. | Carrier | 58UXV100-20 | Natural Gas | No Match | False | False | 1 | False | Up | No Match | No Match | Non-Condensing | No Match | No Match |  | No Match |  | 100000 | 82000 |  |  | 92600 | 666 | 80 | [7 empty] | 0 | 0 | Federally-Regulated Consumer Product | 02/10/1998 |  | 04/29/2003
Carrier Corp. | Carrier Corp. | 48HET0043 | LPG | Induced Draft | False | True | 1 | False | Down |  | None | Non-Condensing | Single-Stage |  | 1.2 | Standard |  | 115000 | 90000 |  |  | 97400 | 638 | 80 | 78 | [8 empty] | Federally-Regulated Consumer Product | 05/30/2008 |  | 09/25/2008
Trane U.S. Inc. | Trane | TUE100A948L* | Natural Gas | No Match | False | False | 1 | False | Horizontal | No Match | No Match | Non-Condensing | No Match | No Match |  | No Match |  | 100000 | 79000 |  |  | 95300 | 967 | 80 | [9 empty] | Federally-Regulated Consumer Product | 04/03/2002 |  | 09/30/2002
Lennox Industries Inc. | Lennox | 80UHG4/5X-120A-** | Natural Gas | No Match | False | False | 1 | False | Horizontal | No Match | No Match | Non-Condensing | No Match | No Match |  | No Match |  | 120000 | 96000 |  |  | 114800 | 1109 | 80 | 78 | [6 empty] | 0 | 0 | Federally-Regulated Consumer Product | 03/30/2000 |  | 11/19/2007
Rheem Sales Company, Inc. | Rheem | FGTJ-07(EN)MAES | LPG | No Match | False | False | 1 | False | Down | No Match | No Match | Condensing | No Match | No Match |  | No Match |  | 75000 | 68000 |  |  | 67500 | 360 | 92 | [9 empty] | Federally-Regulated Consumer Product | 11/01/2001 |  | 11/29/2001
Rheem Sales Company, Inc. | Heat Controller | TGR42-1K-040 | Natural Gas | No Match | False | True | 1 | False | Horizontal | No Match | No Match | Non-Condensing | No Match | No Match |  | No Match |  | 40000 | 31000 |  |  | 38000 | 294 | 80 | [7 empty] | 0 | 0 | Federally-Regulated Consumer Product | 02/10/1998 |  | 03/30/2000
Texas Furnace, LLC | Fedders | CSA108NH5RX | Natural Gas | No Match | False | False | 1 | False | Down | No Match | No Match | Condensing | No Match | No Match |  | No Match |  | 108000 | 97000 |  |  | 102900 | 695 | 90.4 | 78 | [8 empty] | Federally-Regulated Consumer Product | 04/29/2003 |  | 11/19/2007
Trane U.S. Inc. | American Standard, Inc. | 2YCC3030A1064** | Natural Gas | Induced Draft | False | True | 1 | False | Down | Draft Hood | None | Non-Condensing | Single-Stage | Multiple-Speed | 0.5 | Standard |  | 64000 | 50000 | 1000 | 875 | 58000 | 484 | 80 | 78 | [8 empty] | Federally-Regulated Consumer Product | 11/19/2007 |  | 11/21/2008
International Comfort Products | ICP Commercial | PGMD24G060** | Natural Gas | No Match | False | True | 1 | False | Horizontal | No Match | No Match | Non-Condensing | No Match | No Match |  | No Match |  | 60000 | 47000 |  |  | 57600 | 322 | 80 | [7 empty] | 0 | 0 | Federally-Regulated Consumer Product | 03/30/2000 |  | 06/08/2000
Texas Furnace, LLC | Crown | MDA080NH3R | Natural Gas | No Match | False | False | 1 | False | Horizontal | No Match | No Match | Non-Condensing | No Match | No Match |  | No Match |  | 80000 | 65000 |  |  | 76200 | 742 | 80.2 | 78 | [8 empty] | Federally-Regulated Consumer Product | 11/29/2001 |  | 11/19/2007
International Comfort Products | Arcoaire | GCK050N12** | Natural Gas | No Match | False | False | 1 | False | Horizontal | No Match | No Match | Condensing | No Match | No Match |  | No Match |  | 50000 | 45000 |  |  | 50800 | 360 | 90 | [7 empty] | 0 | 0 | Federally-Regulated Consumer Product | 06/08/2000 |  | 04/03/2002
Carrier Corp. - Syracuse | Carrier | 48TJD00651 | Natural Gas | No Match | False | True | 3 | False | Horizontal | No Match | No Match | Non-Condensing | No Match | No Match |  | No Match |  | 74000 | 59200 | 2100 | 1500 | 68210 | 430 | 80 | 78 | 80 | 80 |  |  |  |  | 0 | 3 | Non Federally-Regulated | 05/20/1999 |  | 11/02/2006
Carrier Corp. | Carrier | 58WAV111-16 | LPG | No Match | False | False | 1 | False | Up | No Match | No Match | Non-Condensing | No Match | No Match |  | No Match |  | 110000 | 89000 |  |  | 96400 | 668 | 80 | [7 empty] | 0 | 0 | Federally-Regulated Consumer Product | 03/29/2000 |  | 06/07/2000
Nordyne, LLC | ECA | R4G*-048*120* | Natural Gas | No Match | False | True | 1 | False | Horizontal | No Match | No Match | Non-Condensing | No Match | No Match |  | No Match |  | 120000 | 93000 |  |  | 118900 | 846 | 78 | [7 empty] | 0 | 0 | Federally-Regulated Consumer Product | 06/08/2000 |  | 08/02/2000
Consolidated Industries Corp. | Goettl | DSA072NH3R* | Natural Gas | No Match | False | False | 1 | False | Down | No Match | No Match | Condensing | No Match | No Match |  | No Match |  | 72000 | 65000 |  |  | 67400 | 760 | 90.4 | [7 empty] | 0 | 0 | Federally-Regulated Consumer Product | 02/24/1998 |  | 03/29/2000
Texas Furnace, LLC | Texas Furnace, LLC | ABA080NH2R | Natural Gas | No Match | False | False | 1 | False | Up | No Match | No Match | Non-Condensing | No Match | No Match |  | No Match |  | 80000 | 65000 |  |  | 77100 | 558 | 80.2 | 78 | [8 empty] | Federally-Regulated Consumer Product | 11/29/2001 |  | 11/19/2007
Rheem Sales Company, Inc. | Heat Controller | GKUH45-E3NX | Natural Gas | No Match | False | False | 1 | False | Up | No Match | No Match | Non-Condensing | No Match | No Match |  | No Match |  | 45000 | 36000 |  |  | 37500 | 314 | 81.7 | [7 empty] | 0 | 0 | Federally-Regulated Consumer Product | 02/10/1998 |  | 03/30/2000
Texas Furnace, LLC | Texas Furnace, LLC | ADA040NH3R | Natural Gas | No Match | False | False | 1 | False | Up | No Match | No Match | Non-Condensing | No Match | No Match |  | No Match |  | 40000 | 33000 |  |  | 37800 | 387 | 80.2 | 78 | [8 empty] | Federally-Regulated Consumer Product | 11/29/2001 |  | 11/19/2007
Carrier Corp. | Bryant Heating & Cooling Systems | 331AAV036085 | Natural Gas | No Match | False | False | 1 | False | Down | No Match | No Match | Non-Condensing | No Match | No Match |  | No Match |  | 84000 | 69000 |  |  | 74500 | 567 | 80 | [7 empty] | 0 | 0 | Federally-Regulated Consumer Product | 06/07/2000 |  | 04/29/2003
Trane U.S. Inc. | American Standard, Inc. | ADY120R9V5W* | Natural Gas | No Match | False | False | 1 | False | Down | No Match | No Match | Condensing | No Match | No Match |  | No Match |  | 120000 | 112000 |  |  | 112800 | 399 | 92.5 | [9 empty] | Federally-Regulated Consumer Product | 04/03/2002 |  | 09/30/2002
Rheem Sales Company, Inc. | Ruud | UGLL-07(E,N)BRQR | Natural Gas | No Match | False | False | 1 | False | Down | No Match | No Match | Non-Condensing | No Match | No Match |  | No Match |  | 75000 | 61000 |  |  | 72900 | 144 | 80.3 | 78 | [8 empty] | Federally-Regulated Consumer Product | 06/04/2002 |  | 11/19/2007
Carrier Corp. | Bryant Heating & Cooling Systems | 374RAN060120 | Oil | Power | True | False | 1 | False | Down |  | Electro-Mechanical Inlet Dampe | Non-Condensing | Single-Stage |  | 1 | Standard |  | 119000 | 99000 |  |  | 113700 | 650 | 83 | 78 | [8 empty] | Federally-Regulated Consumer Product | 05/30/2008 |  | 09/25/2008
Carrier Corp. | Payne Heating & Cooling | PG9YAA060100A*SS | Natural Gas | Induced Draft | False | False | 1 | False | Up |  | None | Condensing | Single-Stage |  | 0.75 | Standard |  | 100000 | 96000 |  |  | 97100 | 1255 | 95 | 78 | [8 empty] | Federally-Regulated Consumer Product | 11/19/2007 |  | 04/22/2009
Consolidated Industries Corp. | Goettl | MBA100NH3R* | Natural Gas | No Match | False | False | 1 | False | Down | No Match | No Match | Non-Condensing | No Match | No Match |  | No Match |  | 100000 | 81000 |  |  | 96200 | 698 | 80.2 | 78 | [6 empty] | 0 | 0 | Federally-Regulated Consumer Product | 06/08/2000 |  | 09/16/2003
Carrier Corp. | Payne Heating & Cooling | PG8JAA060090* | Natural Gas | Induced Draft | False | False | 1 | False | Down |  | None | Non-Condensing | Single-Stage |  | 0.75 | Standard |  | 84000 | 68000 |  |  | 75000 | 1258 | 80 | 78 | [8 empty] | Federally-Regulated Consumer Product | 05/30/2008 |  | 09/25/2008
Aire Flo | Aire Flo | AF80MPA075B4 | LPG | No Match | False | False | 1 | False | Down | No Match | No Match | Non-Condensing | No Match | No Match |  | No Match |  | 75100 | 60000 |  |  | 78100 | 861 | 80 | [7 empty] | 0 | 0 | Federally-Regulated Consumer Product | 06/08/2000 |  | 11/01/2001
Carrier Corp. | Bryant | 574B*W036060AB* | LPG | Induced Draft | False | True | 3 | True | Down | No Match | None | Non-Condensing | Single-Stage | No Match | 0.75 | Standard |  | 60000 | 47000 |  |  | 59 | 579 | 78.7 | 75 | [8 empty] | Non Federally-Regulated | 11/03/2006 |  | 11/16/2007
Daikin Comfort Technologies Manufacturing, L.P. | Sears | GMPN060-3 | Natural Gas | No Match | False | False | 1 | False | Down | No Match | No Match | Condensing | No Match | No Match |  | No Match |  | 60000 | 54000 |  |  | 49800 | 425 | 92.6 | [7 empty] | 0 | 0 | Federally-Regulated Consumer Product | 02/10/1998 |  | 03/29/2000
Lennox Industries Inc. | Lennox | G23Q4/5X-75-** | Natural Gas | No Match | False | False | 1 | False | Up | No Match | No Match | Non-Condensing | No Match | No Match |  | No Match |  | 75000 | 61000 |  |  | 75200 | 847 | 80 | [7 empty] | 0 | 0 | Federally-Regulated Consumer Product | 03/30/2000 |  | 09/30/2002
Carrier Corp. | International Comfort Products | C9MVX060F12 | Natural Gas | Induced Draft | False | False | 1 | False | Horizontal | None | None | Condensing | Two-Stage Modulating |  | 0.75 | Standard |  | 60000 | 58000 |  |  | 48400 | 184 | 95 | 78 | [8 empty] | Federally-Regulated Consumer Product | 12/24/2008 |  | 08/17/2009
Carrier Corp. | Sears, Roebuck, & Co. | PGF354100K*0 | Natural Gas | Induced Draft | False | True | 1 | False | Horizontal |  | None | Non-Condensing | Single-Stage |  | 1 | Standard |  | 100000 | 80000 |  |  | 96700 | 886 | 80 | 78 | [8 empty] | Federally-Regulated Consumer Product | 11/19/2007 |  | 08/17/2009
International Comfort Products | ICP Commercial | VNK100J16*** | Natural Gas | No Match | False | False | 1 | False | Horizontal | No Match | No Match | Condensing | No Match | No Match |  | No Match |  | 100000 | 94000 |  |  | 99200 | 53 | 94 | [7 empty] | 0 | 0 | Federally-Regulated Consumer Product | 03/30/2000 |  | 06/08/2000
Daikin Comfort Technologies Manufacturing, L.P. | Goodman | GMNT040-3 | Natural Gas | No Match | False | False | 1 | False | Down | No Match | No Match | Condensing | No Match | No Match |  | No Match |  | 40000 | 36000 |  |  | 33400 | 144 | 92.6 | 78 | [8 empty] | Federally-Regulated Consumer Product | 11/28/2001 |  | 11/19/2007
Rheem Sales Company, Inc. | Heat Controller | GMUA100-E4NX | Natural Gas | No Match | False | False | 1 | False | Up | No Match | No Match | Non-Condensing | No Match | No Match |  | No Match |  | 100000 | 81000 |  |  | 95300 | 1030 | 80 | [7 empty] | 0 | 0 | Federally-Regulated Consumer Product | 02/10/1998 |  | 03/30/2000
Carrier Corp. - Syracuse | Carrier | 48GX03004030 | LPG | No Match | False | True | 1 | False | Horizontal | No Match | No Match | Non-Condensing | No Match | No Match |  | No Match |  | 40000 | 31000 |  |  | 38100 | 355 | 80.1 | [7 empty] | 0 | 0 | Federally-Regulated Consumer Product | 03/30/2000 |  | 06/07/2000
Carrier Corp. | Payne Heating & Cooling | PY1PJB048130 | Natural Gas | No Match | False | True | 1 | False | Down | No Match | No Match | Non-Condensing | No Match | No Match |  | No Match |  | 130000 | 104000 |  |  | 115100 | 977 | 80.3 | 78 | [8 empty] | Federally-Regulated Consumer Product | 09/30/2002 |  | 11/19/2007
Trane U.S. Inc. | Trane | TUD100R961J* | Natural Gas | No Match | False | False | 1 | False | Up | No Match | No Match | Non-Condensing | No Match | No Match |  | No Match |  | 100000 | 80000 |  |  | 91800 | 919 | 80 | [7 empty] | 0 | 0 | Federally-Regulated Consumer Product | 03/30/2000 |  | 02/07/2002
Rheem Sales Company, Inc. | Weatherking | WGLH-10EAMER | LPG | No Match | False | False | 1 | False | Down | No Match | No Match | Non-Condensing | No Match | No Match |  | No Match |  | 100000 | 80000 |  |  | 95600 | 878 | 80.2 | [7 empty] | 0 | 0 | Federally-Regulated Consumer Product | 06/07/2000 |  | 11/29/2001
Texas Furnace, LLC | Texas Furnace, LLC | ABA120NI5R | LPG | Induced Draft | False | False | 1 | False | Down | None | None | Non-Condensing | Single-Stage | Multiple-Speed | 0.75 | Standard |  | 120000 | 98000 |  |  | 114600 | 1226 | 80.2 | 78 | [8 empty] | Federally-Regulated Consumer Product | 11/19/2007 |  | 09/25/2008
Carrier Corp. - Syracuse | Carrier | 48GSN04813030 | Natural Gas | No Match | False | True | 1 | False | Down | No Match | No Match | Non-Condensing | No Match | No Match |  | No Match |  | 130000 | 104000 |  |  | 115100 | 977 | 80.3 | [7 empty] | 0 | 0 | Federally-Regulated Consumer Product | 03/30/2000 |  | 06/04/2002
Bard Manufacturing Company, Inc. | Bard | TU084D48* | LPG | No Match | False | False | 1 | False | Up | No Match | No Match | Non-Condensing | No Match | No Match |  | No Match |  | 84000 | 67000 |  |  | 75900 | 747 | 80.5 | [7 empty] | 0 | 0 | Federally-Regulated Consumer Product | 03/29/2000 |  | 06/08/2000
Evcon Industries, Inc. | Fraser Johnston | G8C07512MUB11* | Natural Gas | No Match | False | False | 1 | False | Horizontal | No Match | No Match | Non-Condensing | No Match | No Match |  | No Match |  | 75000 | 60000 |  |  | 77200 | 520 | 80 | [7 empty] | 0 | 0 | Federally-Regulated Consumer Product | 05/11/1999 |  | 03/29/2000
Texas Furnace, LLC | Fedders | ABA100NI5RX | Natural Gas | Induced Draft | False | False | 1 | False | Down | None | None | Non-Condensing | Single-Stage | Multiple-Speed | 0.75 | Standard |  | 100000 | 81000 |  |  | 95100 | 1111 | 80.2 | 78 | [8 empty] | Federally-Regulated Consumer Product | 11/19/2007 |  | 09/25/2008
Trane U.S. Inc. | American Standard, Inc. | AUD120R9V5J* | Natural Gas | Injection Type | False | False | 1 | False | Up | No Match | No Match | Non-Condensing | No Match | No Match |  | No Match |  | 120000 | 97000 |  |  | 113100 | 251 | 80 | [7 empty] | 0 | 0 | Federally-Regulated Consumer Product | 10/22/1999 |  | 03/30/2000
Rheem Sales Company, Inc. | Ruud | UKKA-A048JK10X | Natural Gas | No Match | False | True | 1 | False | Horizontal | No Match | No Match | Non-Condensing | No Match | No Match |  | No Match |  | 100000 | 78000 |  |  | 96500 | 653 | 80 | [7 empty] | 0 | 0 | Federally-Regulated Consumer Product | 02/10/1998 |  | 03/30/2000
Carrier Corp. | Bryant Heating & Cooling Systems | 345MAV024060 | Natural Gas | No Match | False | False | 1 | False | Horizontal | No Match | No Match | Condensing | No Match | No Match |  | No Match |  | 60000 | 55000 |  |  | 52000 | 262 | 90 | [7 empty] | 0 | 0 | Federally-Regulated Consumer Product | 02/10/1998 |  | 03/29/2000
Carrier Corp. | Bryant Heating & Cooling Systems | 310AAV048070 | Natural Gas | No Match | False | False | 1 | False | Horizontal | No Match | No Match | Non-Condensing | No Match | No Match |  | No Match |  | 66000 | 53000 |  |  | 56500 | 758 | 80 | 78 | [8 empty] | Federally-Regulated Consumer Product | 04/29/2003 |  | 11/19/2007
Consolidated Industries Corp. | Consolidated Industries Corp. | UCA108NH5R | LPG | No Match | False | False | 1 | False | Up | No Match | No Match | Condensing | No Match | No Match |  | No Match |  | 108000 | 99000 |  |  | 101600 | 875 | 90.9 | [7 empty] | 0 | 0 | Federally-Regulated Consumer Product | 03/29/2000 |  | 06/08/2000
Armstrong | Armstrong | GH90A100D14-*** | LPG | No Match | False | False | 1 | False | Horizontal | No Match | No Match | Condensing | No Match | No Match |  | No Match |  | 100000 | 90000 |  |  | 85900 | 636 | 90 | [7 empty] | 0 | 0 | Federally-Regulated Consumer Product | 03/30/2000 |  | 06/07/2000
Lennox Industries Inc. | Lennox | 12GCS024-50-*P | Natural Gas | No Match | False | True | 1 | False | Horizontal | No Match | No Match | Non-Condensing | No Match | No Match |  | No Match |  | 50000 | 40000 |  |  | 46600 | 529 | 80 | [7 empty] | 0 | 0 | Federally-Regulated Consumer Product | 03/30/2000 |  | 06/07/2000
Armstrong | Armstrong | GCJ075D14*-*** | Natural Gas | No Match | False | False | 1 | False | Horizontal | No Match | No Match | Non-Condensing | No Match | No Match |  | No Match |  | 75000 | 60000 |  |  | 74900 | 716 | 81.6 | [7 empty] | 0 | 0 | Federally-Regulated Consumer Product | 03/30/2000 |  | 11/01/2001
Carrier Corp. | Bryant Heating & Cooling Systems | 581BJV036090N | LPG | Induced Draft | False | True | 1 | False | Down |  | None | Non-Condensing | Single-Stage |  | 1.2 | Standard |  | 90000 | 73000 |  |  | 76900 | 600 | 81 | 78 | [8 empty] | Federally-Regulated Consumer Product | 05/30/2008 |  | 09/25/2008
Trane U.S. Inc. | American Standard, Inc. | ADY060R9V3W* | Natural Gas | No Match | False | False | 1 | False | Down | No Match | No Match | Condensing | No Match | No Match |  | No Match |  | 60000 | 56000 |  |  | 50100 | 71 | 92.1 | 78 | [8 empty] | Federally-Regulated Consumer Product | 09/30/2002 |  | 11/19/2007
Carrier Corp. | Sears Central Heating & Cooling | PDX448100K*0 | Natural Gas | Induced Draft | False | True | 1 | False | Horizontal |  | None | Non-Condensing | Single-Stage |  | 0.75 | Standard |  | 100000 | 80000 |  |  | 96500 | 664 | 78.6 | 78 | [8 empty] | Federally-Regulated Consumer Product | 05/30/2008 |  | 09/25/2008
Nordyne, LLC | Philco | KG7SA 072*-35C | LPG | Induced Draft | False | False | 1 | False | Horizontal | None | None | Non-Condensing | Single-Stage | Multiple-Speed | 0.5 | Standard |  | 72000 | 57000 | 1630 | 985 | 57300 | 700 | 80 | 78 | [8 empty] | Federally-Regulated Consumer Product | 05/30/2008 |  | 11/21/2008
Unitary Products Group | Basis | ACP060G1101221 | Natural Gas | No Match | False | True | 1 | False | Horizontal | No Match | No Match | Non-Condensing | No Match | No Match |  | No Match |  | 108000 | 87000 |  |  | 93400 | 1126 | 80.9 | [7 empty] | 0 | 0 | Federally-Regulated Consumer Product | 09/29/2000 |  | 12/05/2000
Carrier Corp. | Carrier | 48JZ06011530 | Natural Gas | No Match | False | True | 1 | False | Horizontal | No Match | No Match | Non-Condensing | No Match | No Match |  | No Match |  | 115000 | 92000 |  |  | 94100 | 990 | 81.1 | 78 | [8 empty] | Federally-Regulated Consumer Product | 06/04/2002 |  | 11/19/2007
Consolidated Industries Corp. | Olsen, Airco | NDH054N12 | Natural Gas | No Match | False | False | 1 | False | Down | No Match | No Match | Condensing | No Match | No Match |  | No Match |  | 51000 | 48000 |  |  | 50800 | 471 | 90.4 | [7 empty] | 0 | 0 | Federally-Regulated Consumer Product | 06/08/2000 |  | 03/13/2001
Carrier Corp. | Bryant | 574A*W060115A* | LPG | Induced Draft | False | True | 3 | True | Down | No Match | None | Non-Condensing | Single-Stage | No Match | 1 | Standard |  | 115000 | 93000 |  |  | 95 | 1056 | 81.1 | 75 | [8 empty] | Non Federally-Regulated | 11/03/2006 |  | 11/16/2007
Carrier Corp. | Carrier | 58MSA100-16 | LPG | No Match | False | False | 1 | False | Down | No Match | No Match | Condensing | No Match | No Match |  | No Match |  | 100000 | 92000 |  |  | 86200 | 640 | 90 | 78 | [6 empty] | 0 | 0 | Federally-Regulated Consumer Product | 03/29/2000 |  | 11/19/2007
Daikin Comfort Technologies Manufacturing, L.P. | Goodman | GMPE125-5 | Natural Gas | No Match | False | False | 1 | False | Up | No Match | No Match | Non-Condensing | No Match | No Match |  | No Match |  | 125000 | 100000 |  |  | 116000 | 784 | 80 | [7 empty] | 0 | 0 | Federally-Regulated Consumer Product | 12/21/1998 |  | 03/13/2001
International Comfort Products | Tempstar | PGAA36C1K** | Natural Gas | No Match | False | True | 1 | False | Down | No Match | No Match | Non-Condensing | No Match | No Match |  | No Match |  | 60000 | 47000 |  |  | 56100 | 653 | 80.8 | [7 empty] | 0 | 0 | Federally-Regulated Consumer Product | 02/10/1998 |  | 03/30/2000
Carrier Corp. - Syracuse | Bryant | 580FPV090220AA | Natural Gas | No Match | False | True | 3 | False | Horizontal | No Match | No Match | Non-Condensing | No Match | No Match |  | No Match |  | 220000 | 176000 | 3400 | 2300 | 194040 | 1310 | 80 | 78 | 80 | 80 |  |  |  |  | 0 | 3 | Non Federally-Regulated | 06/07/2000 |  | 11/02/2006
Rheem Sales Company, Inc. | Weatherking | WGPJ-05EAUER | Natural Gas | No Match | False | False | 1 | False | Horizontal | No Match | No Match | Non-Condensing | No Match | No Match |  | No Match |  | 50000 | 40000 |  |  | 37500 | 256 | 80 | [7 empty] | 0 | 0 | Federally-Regulated Consumer Product | 06/07/2000 |  | 11/29/2001
Rheem Sales Company, Inc. | Ruud | UKKA-A036JK08X | Natural Gas | No Match | False | True | 1 | False | Horizontal | No Match | No Match | Non-Condensing | No Match | No Match |  | No Match |  | 80000 | 62000 |  |  | 76500 | 574 | 80 | [7 empty] | 0 | 0 | Federally-Regulated Consumer Product | 02/10/1998 |  | 03/30/2000
Lennox Industries Inc. | Lennox | 80UHG3/4-120A-** | LPG | No Match | False | False | 1 | False | Up | No Match | No Match | Non-Condensing | No Match | No Match |  | No Match |  | 120000 | 96000 |  |  | 115600 | 943 | 80 | [7 empty] | 0 | 0 | Federally-Regulated Consumer Product | 03/30/2000 |  | 06/07/2000
Unitary Products Group | Coleman | DGAA077BDT* | LPG | No Match | False | False | 1 | True | Down | No Match | No Match | Non-Condensing | No Match | No Match |  | No Match |  | 77000 | 62000 |  |  | 76900 | 650 | 80 | [7 empty] | 0 | 0 | Federally-Regulated Consumer Product | 08/02/2000 |  | 12/05/2000
Unitary Products Group | York | L8C05012MUB11* | Natural Gas | No Match | False | False | 1 | False | Up | No Match | No Match | Non-Condensing | No Match | No Match |  | No Match |  | 50000 | 40000 |  |  | 38100 | 316 | 80 | [7 empty] | 0 | 0 | Federally-Regulated Consumer Product | 06/07/2000 |  | 09/29/2000
Daikin Comfort Technologies Manufacturing, L.P. | Goodman | PGJ048075-1 | Natural Gas | No Match | False | True | 1 | False | Horizontal | No Match | No Match | Non-Condensing | No Match | No Match |  | No Match |  | 69000 | 55000 |  |  | 57800 | 454 | 80 | 78 | [6 empty] | 0 | 0 | Federally-Regulated Consumer Product | 03/29/2000 |  | 11/19/2007
Texas Furnace, LLC | H.E.P. Materials Corp., dba HEP Sales | VCA054NH3R | Natural Gas | No Match | False | False | 1 | False | Horizontal | No Match | No Match | Condensing | No Match | No Match |  | No Match |  | 54000 | 49300 |  |  | 50200 | 535 | 90.9 | [9 empty] | Federally-Regulated Consumer Product | 04/03/2002 |  | 09/30/2002
Trane U.S. Inc. | American Standard, Inc. | AUD080R936K* | Natural Gas | No Match | False | False | 1 | False | Horizontal | No Match | No Match | Non-Condensing | No Match | No Match |  | No Match |  | 80000 | 63000 |  |  | 72800 | 540 | 80 | [9 empty] | Federally-Regulated Consumer Product | 04/12/2001 |  | 09/30/2002
AAON, Inc. | Aaon | RH-08-*-**-*2* | Natural Gas | No Match | False | True | 1 | False | Down | No Match | No Match | Non-Condensing | No Match | No Match |  | No Match |  | 182400 | 149568 | 4000 | 3200 | 169824 | 2277 | 80.3 |  | 82 | [5 empty] | 0 | 4 | Federally-Regulated Consumer Product | 10/13/1994 |  | 03/20/2003
Lennox Industries Inc. | Lennox | G23Q3/4-125-** | Natural Gas | No Match | False | False | 1 | False | Up | No Match | No Match | Non-Condensing | No Match | No Match |  | No Match |  | 125000 | 100000 |  |  | 117500 | 395 | 80 | [7 empty] | 0 | 0 | Federally-Regulated Consumer Product | 05/11/1999 |  | 09/30/2002
Carrier Corp. | Bryant | 582A*W042090A* | Natural Gas | Induced Draft | False | True | 3 | True | Horizontal | No Match | None | Non-Condensing | Single-Stage | No Match | 0.75 | Standard |  | 90000 | 71000 |  |  | 77 | 781 | 79.9 | 75 | [8 empty] | Non Federally-Regulated | 11/03/2006 |  | 11/16/2007
Armstrong | Armstrong | RPG10*60D150**-*** | Natural Gas | No Match | False | True | 1 | False | Down | No Match | No Match | Non-Condensing | No Match | No Match |  | No Match |  | 150000 | 120000 |  |  | 134400 | 1191 | 80 | [7 empty] | 0 | 0 | Federally-Regulated Consumer Product | 06/30/1999 |  | 03/30/2000
Texas Furnace, LLC | Crown | DCA072NH4RH | LPG | No Match | False | False | 1 | False | Down | No Match | No Match | Condensing | No Match | No Match |  | No Match |  | 64800 | 59000 |  |  | 67400 | 760 | 90.4 | [9 empty] | Federally-Regulated Consumer Product | 02/13/2002 |  | 04/03/2002
Thermo Products, Inc. | Thermo Products, Inc. | MHA-100 | LPG | No Match | False | False | 1 | False | Up | No Match | No Match | Non-Condensing | No Match | No Match |  | No Match |  | 100000 | 81000 |  |  | 115000 | 694 | 81 | [7 empty] | 0 | 0 | Federally-Regulated Consumer Product | 03/29/2000 |  | 06/08/2000
Carrier Corp. | International Comfort Products | PGN424060K*0 | LPG | Induced Draft | False | True | 1 | False | Down |  | None | Non-Condensing | Single-Stage |  | 0.5 | Standard |  | 60000 | 48000 |  |  | 58400 | 506 | 80 | 78 | [8 empty] | Federally-Regulated Consumer Product | 11/21/2008 |  | 12/24/2008
Unitary Products Group | Fraser Johnston | PCDFBLD12N100 | Natural Gas | No Match | False | False | 1 | False | Down | No Match | No Match | Non-Condensing | No Match | No Match |  | No Match |  | 100000 | 80000 |  |  | 96500 | 674 | 80 | [7 empty] | 0 | 0 | Federally-Regulated Consumer Product | 10/22/1999 |  | 03/29/2000
Carrier Corp. | International Comfort Products | PGN348060K00* | LPG | Induced Draft | False | True | 1 | False | Down |  | None | Non-Condensing | Single-Stage |  | 0.5 | Standard |  | 90000 | 71000 |  |  | 77100 | 1111 | 78.5 | 78 | [8 empty] | Federally-Regulated Consumer Product | 11/19/2007 |  | 12/24/2008
Aire Flo | Aire Flo | AF80MPA075B4* | LPG | No Match | False | False | 1 | False | Down | No Match | No Match | Non-Condensing | No Match | No Match |  | No Match |  | 75100 | 60000 |  |  | 78100 | 861 | 80 | [9 empty] | Federally-Regulated Consumer Product | 11/01/2001 |  | 02/06/2002
Allied Air | Allied Air | LUF80C84/95D16-*** | Oil | Power | True | False | 1 | False | Up | Barometric Regulator | None | Non-Condensing | Single-Stage |  | 0.5 | Standard |  | 105000 | 85000 |  |  | 94700 | 980 | 81 | 78 | [8 empty] | Federally-Regulated Consumer Product | 11/19/2007 |  | 05/30/2008
Texas Furnace, LLC | H.E.P. Materials Corp., dba HEP Sales | ADA040NH3RH | LPG | No Match | False | False | 1 | False | Down | No Match | No Match | Non-Condensing | No Match | No Match |  | No Match |  | 36000 | 29000 |  |  | 37800 | 387 | 80.2 | 78 | [8 empty] | Federally-Regulated Consumer Product | 04/03/2002 |  | 11/19/2007
Carrier Corp. | Carrier | 48GPN048130* | Natural Gas | Induced Draft | False | True | 3 | True | Horizontal | No Match | None | Non-Condensing | Single-Stage | No Match | 0.5 | Standard |  | 130000 | 104000 |  |  | 115 | 1168 | 80.3 | 75 | [8 empty] | Non Federally-Regulated | 11/03/2006 |  | 11/16/2007
Texas Furnace, LLC | Airtemp | ABA080NI4RX | LPG | Induced Draft | False | False | 1 | False | Down | None | None | Non-Condensing | Single-Stage | Multiple-Speed | 0.5 | Standard |  | 80000 | 65000 |  |  | 75300 | 1075 | 80.2 | 78 | [8 empty] | Federally-Regulated Consumer Product | 11/19/2007 |  | 09/25/2008
Amana Refrigeration, Inc. | Amana | GDC115X50B | Natural Gas | No Match | False | False | 1 | False | Horizontal | No Match | No Match | Condensing | No Match | No Match |  | No Match |  | 115000 | 108000 |  |  | 100000 | 644 | 93.2 | [7 empty] | 0 | 0 | Federally-Regulated Consumer Product | 12/06/2000 |  | 03/13/2001
Rheem Sales Company, Inc. | Weatherking | WGPJ-10NBRJR | Natural Gas | No Match | False | False | 1 | False | Up | No Match | No Match | Non-Condensing | No Match | No Match |  | No Match |  | 100000 | 81000 |  |  | 95300 | 1030 | 80 | [7 empty] | 0 | 0 | Federally-Regulated Consumer Product | 06/07/2000 |  | 11/29/2001
International Comfort Products | Airquest | NTP6050FB*** | Natural Gas | No Match | False | False | 1 | False | Up | No Match | No Match | Non-Condensing | No Match | No Match |  | No Match |  | 50000 | 40000 |  |  | 36800 | 309 | 80 | [7 empty] | 0 | 0 | Federally-Regulated Consumer Product | 06/08/2000 |  | 04/29/2003
Carrier Corp. | Bryant | 583A*W042060A* | Natural Gas | Induced Draft | False | True | 3 | True | Horizontal | No Match | None | Non-Condensing | Single-Stage | No Match | 0.5 | Standard |  | 60000 | 47000 |  |  | 58 | 896 | 78.7 | 75 | [8 empty] | Non Federally-Regulated | 11/03/2006 |  | 11/16/2007
Texas Furnace, LLC | Texas Furnace, LLC | TBA040NH3RX | Natural Gas | No Match | False | False | 1 | False | Horizontal | No Match | No Match | Non-Condensing | No Match | No Match |  | No Match |  | 40000 | 33000 |  |  | 37800 | 387 | 80.2 | 78 | [8 empty] | Federally-Regulated Consumer Product | 11/29/2001 |  | 11/19/2007
Carrier Corp. | Carrier | 58CTX070-08* | Natural Gas | No Match | False | False | 1 | False | Horizontal | No Match | No Match | Non-Condensing | No Match | No Match |  | No Match |  | 63000 | 51000 |  |  | 56700 | 327 | 80 | 78 | [8 empty] | Federally-Regulated Consumer Product | 06/25/2002 |  | 11/19/2007
Carrier Corp. - Syracuse | Bryant | 580FPV048060NA | Natural Gas | No Match | False | True | 3 | False | Horizontal | No Match | No Match | Non-Condensing | No Match | No Match |  | No Match |  | 60000 | 49000 |  |  | 57000 | 707 | 80 | 78 | 80 | 80 |  |  |  |  | 0 | 3 | Non Federally-Regulated | 08/10/2000 |  | 11/02/2006
Unitary Products Group | Luxaire | FG9C10020UP11 | Natural Gas | No Match | False | False | 1 | False | Up | No Match | No Match | Condensing | No Match | No Match |  | No Match |  | 100000 | 94000 |  |  | 99400 | 895 | 93 | [7 empty] | 0 | 0 | Federally-Regulated Consumer Product | 08/20/1999 |  | 03/29/2000
Carrier Corp. | Bryant Heating & Cooling Systems | 583BNW048115 | Natural Gas | No Match | False | True | 1 | False | Horizontal | No Match | No Match | Non-Condensing | No Match | No Match |  | No Match |  | 115000 | 92000 |  |  | 94500 | 899 | 81.1 | 78 | [8 empty] | Federally-Regulated Consumer Product | 06/04/2002 |  | 11/19/2007
Carrier Corp. | Bryant | 674B*W042060A* | LPG | Induced Draft | False | True | 3 | True | Down | No Match | None | Non-Condensing | Single-Stage | No Match | 0.75 | Standard |  | 60000 | 47000 |  |  | 59 | 514 | 78.7 | 75 | [8 empty] | Non Federally-Regulated | 11/03/2006 |  | 11/16/2007
International Comfort Products | Sears | NTN3100KF*** | Natural Gas | No Match | False | False | 1 | False | Up | No Match | No Match | Non-Condensing | No Match | No Match |  | No Match |  | 100000 | 80000 |  |  | 96900 | 564 | 80 | [7 empty] | 0 | 0 | Federally-Regulated Consumer Product | 12/21/1998 |  | 03/30/2000
Carrier Corp. | Carrier Corp. | 48PGF*05***3 | Natural Gas | Induced Draft | False | True | 1 | False | Horizontal |  | None | Non-Condensing | Single-Stage |  | 1.6 | Standard |  | 113000 | 90000 |  |  | 98600 | 523 | 80 | 78 | [8 empty] | Federally-Regulated Consumer Product | 05/30/2008 |  | 09/25/2008
Crown Boiler Co. | Crown | MDA080NH3R | LPG | No Match | False | False | 1 | False | Horizontal | No Match | No Match | Non-Condensing | No Match | No Match |  | No Match |  | 80000 | 65000 |  |  | 76200 | 742 | 80.2 | [7 empty] | 0 | 0 | Federally-Regulated Consumer Product | 03/29/2000 |  | 11/01/2001
Carrier Corp. | Bryant | 583B*W048130N* | LPG | Induced Draft | False | True | 3 | True | Down | No Match | None | Non-Condensing | Single-Stage | No Match | 0.5 | Standard |  | 130000 | 104000 |  |  | 115 | 1168 | 80.3 | 75 | [8 empty] | Non Federally-Regulated | 11/03/2006 |  | 11/16/2007
International Comfort Products | Sears | C9MPD075F12** | Natural Gas | No Match | False | False | 1 | False | Up | No Match | No Match | Condensing | No Match | No Match |  | No Match |  | 75000 | 70000 |  |  | 66800 | 597 | 92.1 | [9 empty] | Federally-Regulated Consumer Product | 06/04/2002 |  | 08/05/2002
Carrier Corp. - Syracuse | Bryant | 581BEV036115 | Natural Gas | No Match | False | True | 3 | False | Horizontal | No Match | No Match | Non-Condensing | No Match | No Match |  | No Match |  | 115000 | 93150 | 1180 | 1020 | 98170 | 533 | 80 | 78 | 81 | 80 |  |  |  |  | 0 | 3 | Non Federally-Regulated | 02/10/1999 |  | 11/02/2006
Rheem Sales Company, Inc. | Weatherking | WGLH-04NAUSR | Natural Gas | No Match | False | False | 1 | False | Down | No Match | No Match | Non-Condensing | No Match | No Match |  | No Match |  | 45000 | 36000 |  |  | 37200 | 432 | 81.1 | [7 empty] | 0 | 0 | Federally-Regulated Consumer Product | 06/07/2000 |  | 11/29/2001
Texas Furnace, LLC | Airtemp | ABA040NI3R | LPG | Induced Draft | False | False | 1 | False | Horizontal | None | None | Non-Condensing | Single-Stage | Multiple-Speed | 0.33 | Standard |  | 40000 | 33000 |  |  | 37800 | 506 | 80.2 | 78 | [8 empty] | Federally-Regulated Consumer Product | 11/19/2007 |  | 09/25/2008
Carrier Corp. - Syracuse | Carrier | 48GS04813060 | Natural Gas | No Match | False | True | 3 | False | Horizontal | No Match | No Match | Non-Condensing | No Match | No Match |  | No Match |  | 130000 | 104000 |  |  | 115100 | 1087 | 80.3 | 78 | 81.1 | 80 |  |  |  |  | 0 | 3 | Non Federally-Regulated | 02/10/1999 |  | 11/02/2006
Crown Boiler Co. | Crown | MBA100NH4R* | LPG | No Match | False | False | 1 | False | Up | No Match | No Match | Non-Condensing | No Match | No Match |  | No Match |  | 100000 | 81000 |  |  | 94400 | 1128 | 80.2 | [7 empty] | 0 | 0 | Federally-Regulated Consumer Product | 03/29/2000 |  | 11/01/2001
Carrier Corp. - Syracuse | Carrier | 48HJF00633 | Natural Gas | No Match | False | True | 1 | False | Horizontal | No Match | No Match | Non-Condensing | No Match | No Match |  | No Match |  | 150000 | 118000 |  |  | 135000 | 938 | 80.4 | [7 empty] | 0 | 0 | Federally-Regulated Consumer Product | 03/30/2000 |  | 09/28/2000
Carrier Corp. - Syracuse | Carrier | 48JZ04206050 | Natural Gas | No Match | False | True | 3 | False | Down | No Match | No Match | Non-Condensing | No Match | No Match |  | No Match |  | 60000 | 47000 |  |  | 57500 | 811 | 78.7 | 78 | 80 | 80 | [5 empty] | 3 | Non Federally-Regulated | 10/05/2001 |  | 11/02/2006
Armstrong | Armstrong | RPG(10/12)*30D050**- | Natural Gas | No Match | False | True | 1 | False | Horizontal | No Match | No Match | Non-Condensing | No Match | No Match |  | No Match |  | 50000 | 40000 |  |  | 37700 | 395 | 80 | [7 empty] | 0 | 0 | Federally-Regulated Consumer Product | 06/30/1999 |  | 03/30/2000
Thermo Products, Inc. | Thermo Products, Inc. | OL11-105 | Oil | No Match | False | False | 1 | False | Up | No Match | No Match | Non-Condensing | No Match | No Match |  | No Match |  | 126000 | 101000 |  |  | 113600 | 615 | 81.6 | [7 empty] | 0 | 0 | Federally-Regulated Consumer Product | 02/10/1998 |  | 03/29/2000
Carrier Corp. - Syracuse | Carrier | 583BNW048090N | Natural Gas | No Match | False | True | 1 | False | Horizontal | No Match | No Match | Non-Condensing | No Match | No Match |  | No Match |  | 90000 | 70000 |  |  | 77400 | 829 | 78.6 | [7 empty] | 0 | 0 | Federally-Regulated Consumer Product | 03/30/2000 |  | 08/02/2000
Trane U.S. Inc. | American Standard, Inc. | 4YCX3036A4096** | LPG | Induced Draft | False | True | 3 | False | Horizontal | Draft Hood | None | Non-Condensing | Single-Stage | Dual-Speed | 0.5 | Standard |  | 96000 | 77000 | 1200 | 1050 | 96000 | 907 | 80 | 78 | [8 empty] | Non Federally-Regulated | 11/19/2007 |  | 11/24/2009
Armstrong | Armstrong | RGH80A050D14*-*** | LPG | No Match | False | False | 1 | False | Up | No Match | No Match | Non-Condensing | No Match | No Match |  | No Match |  | 50000 | 40000 |  |  | 36300 | 515 | 81.7 | [7 empty] | 0 | 0 | Federally-Regulated Consumer Product | 03/30/2000 |  | 06/07/2000
Trane U.S. Inc. | American Standard, Inc. | AUY080R9V3V* | Natural Gas | No Match | False | False | 1 | False | Up | No Match | No Match | Condensing | No Match | No Match |  | No Match |  | 80000 | 73000 |  |  | 66200 | 137 | 92.5 | [7 empty] | 0 | 0 | Federally-Regulated Consumer Product | 06/07/2000 |  | 09/30/2002
Armstrong | Armstrong | PGE(10/12)*36D075** | Natural Gas | No Match | False | True | 1 | False | Down | No Match | No Match | Non-Condensing | No Match | No Match |  | No Match |  | 75000 | 60000 |  |  | 76500 | 639 | 80 | [7 empty] | 0 | 0 | Federally-Regulated Consumer Product | 03/30/2000 |  | 11/01/2001
Texas Furnace, LLC | Crown | DSA090NH3RX | LPG | No Match | False | False | 1 | False | Down | No Match | No Match | Condensing | No Match | No Match |  | No Match |  | 90000 | 81000 |  |  | 84900 | 800 | 90.4 | 78 | [8 empty] | Federally-Regulated Consumer Product | 11/29/2001 |  | 11/19/2007
Carrier Corp. | Bryant Heating & Cooling Systems | 311JAV048090* | LPG | No Match | False | False | 1 | False | Down | No Match | No Match | Non-Condensing | No Match | No Match |  | No Match |  | 84000 | 68000 |  |  | 76400 | 765 | 80 | 78 | [8 empty] | Federally-Regulated Consumer Product | 06/25/2002 |  | 11/19/2007
Texas Furnace, LLC | Haier | HCA060N3I | LPG | Induced Draft | False | False | 1 | False | Up | None | None | Non-Condensing | Single-Stage | Multiple-Speed | 0.33 | Standard |  | 60000 | 49000 |  |  | 57500 | 573 | 80.2 | 78 | [8 empty] | Federally-Regulated Consumer Product | 11/19/2007 |  | 09/25/2008
Carrier Corp. | Sears, Roebuck, & Co. | PGF324040K*0 | Natural Gas | Induced Draft | False | True | 1 | False | Down |  | None | Non-Condensing | Single-Stage |  | 0.5 | Standard |  | 40000 | 32000 |  |  | 39200 | 295 | 80 | 78 | [8 empty] | Federally-Regulated Consumer Product | 11/19/2007 |  | 08/17/2009
International Comfort Products | Heil | N9MP1080F16** | LPG | No Match | False | False | 1 | False | Down | No Match | No Match | Condensing | No Match | No Match |  | No Match |  | 81000 | 73000 |  |  | 68000 | 667 | 90 | [9 empty] | Federally-Regulated Consumer Product | 02/07/2002 |  | 08/05/2002
Texas Furnace, LLC | Airtemp | ADA060NH3RX | Natural Gas | No Match | False | False | 1 | False | Up | No Match | No Match | Non-Condensing | No Match | No Match |  | No Match |  | 60000 | 49000 |  |  | 57500 | 446 | 80.2 | 78 | [8 empty] | Federally-Regulated Consumer Product | 04/29/2003 |  | 11/19/2007
Carrier Corp. | Bryant Heating & Cooling Systems | 580BJV048115M | Natural Gas | Induced Draft | False | True | 1 | False | Down |  | None | Non-Condensing | Single-Stage |  | 1.2 | Standard |  | 115000 | 90000 |  |  | 97400 | 638 | 80 | 78 | [8 empty] | Federally-Regulated Consumer Product | 05/30/2008 |  | 09/25/2008
Nordyne, LLC | Intertherm | G6RD120*-19 | Natural Gas | No Match | False | False | 1 | False | Up | No Match | No Match | Condensing | No Match | No Match |  | No Match |  | 120000 | 115000 |  |  | 115700 | 1014 | 93.5 | [7 empty] | 0 | 0 | Federally-Regulated Consumer Product | 02/10/1998 |  | 03/29/2000
Rheem Sales Company, Inc. | Rheem | RGLJ-10EBRJR | Natural Gas | No Match | False | False | 1 | False | Down | No Match | No Match | Non-Condensing | No Match | No Match |  | No Match |  | 100000 | 80000 |  |  | 95200 | 979 | 80 | 78 | [6 empty] | 0 | 0 | Federally-Regulated Consumer Product | 03/04/1999 |  | 11/19/2007
Consolidated Industries Corp. | Goettl | MBA060NH4R* | Natural Gas | No Match | False | False | 1 | False | Down | No Match | No Match | Non-Condensing | No Match | No Match |  | No Match |  | 60000 | 49000 |  |  | 55500 | 924 | 80.2 | 78 | [6 empty] | 0 | 0 | Federally-Regulated Consumer Product | 06/08/2000 |  | 09/16/2003
Lennox Industries Inc. | Lennox | G50UH-60C-110X-** | Natural Gas | No Match | False | False | 1 | False | Down | No Match | No Match | Non-Condensing | No Match | No Match |  | No Match |  | 110000 | 89000 |  |  | 95400 | 958 | 80 | 78 | [8 empty] | Federally-Regulated Consumer Product | 08/05/2002 |  | 11/19/2007
Evcon Industries, Inc. | Luxaire | L8C07512MUB11* | Natural Gas | No Match | False | False | 1 | False | Up | No Match | No Match | Non-Condensing | No Match | No Match |  | No Match |  | 75000 | 60000 |  |  | 77200 | 520 | 80 | [7 empty] | 0 | 0 | Federally-Regulated Consumer Product | 05/11/1999 |  | 03/29/2000
Carrier Corp. | Carrier | 48GP-048090* | Natural Gas | Induced Draft | False | True | 3 | True | Horizontal | No Match | None | Non-Condensing | Single-Stage | No Match | 0.5 | Standard |  | 90000 | 70000 |  |  | 77 | 1014 | 78.6 | 75 | [8 empty] | Non Federally-Regulated | 11/03/2006 |  | 11/16/2007
Rheem Sales Company, Inc. | Rheem | TGPS-07NAMER | Natural Gas | Induced Draft | False | False | 1 | False | Horizontal | None | None | Non-Condensing | Single-Stage | Multiple-Speed | 0.5 | Standard |  | 75000 | 60000 |  |  | 75000 | 1092 | 80 | 78 | [8 empty] | Federally-Regulated Consumer Product | 11/19/2007 |  | 11/21/2008
Unitary Products Group | York | G8C12520MUD11* | Natural Gas | No Match | False | False | 1 | False | Up | No Match | No Match | Non-Condensing | No Match | No Match |  | No Match |  | 125000 | 100000 |  |  | 115800 | 859 | 80 | [7 empty] | 0 | 0 | Federally-Regulated Consumer Product | 12/05/2000 |  | 03/13/2001
Olsen Manufacturing Co. | Olsen, Airco | EMP140N20 | Natural Gas | No Match | False | False | 1 | False | Horizontal | No Match | No Match | Non-Condensing | No Match | No Match |  | No Match |  | 140000 | 114000 |  |  | 134300 | 1111 | 80.2 | [7 empty] | 0 | 0 | Federally-Regulated Consumer Product | 03/29/2000 |  | 06/08/2000
Carrier Corp. - Syracuse | Carrier | 48JZ02404030 | Natural Gas | No Match | False | True | 1 | False | Horizontal | No Match | No Match | Non-Condensing | No Match | No Match |  | No Match |  | 40000 | 31000 |  |  | 37900 | 386 | 80.1 | [9 empty] | Federally-Regulated Consumer Product | 11/28/2001 |  | 06/04/2002
Carrier Corp. - Syracuse | Carrier | 48HJK00560 | Natural Gas | No Match | False | True | 3 | False | Down | No Match | No Match | Non-Condensing | No Match | No Match |  | No Match |  | 150000 | 120000 | 1475 | 1230 | 134870 | 1063 | 80 | 78 | 80 | 80 |  |  |  |  | 0 | 3 | Non Federally-Regulated | 09/06/2000 |  | 11/02/2006
Carrier Corp. - Syracuse | Carrier | PY1PNB042090 | LPG | No Match | False | True | 1 | False | Horizontal | No Match | No Match | Non-Condensing | No Match | No Match |  | No Match |  | 90000 | 71000 |  |  | 77200 | 596 | 79.9 | [7 empty] | 0 | 0 | Federally-Regulated Consumer Product | 03/30/2000 |  | 06/07/2000
Rheem Sales Company, Inc. | Ruud | URKA-A024JK08X | Natural Gas | No Match | False | True | 1 | False | Down | No Match | No Match | Non-Condensing | No Match | No Match |  | No Match |  | 80000 | 62000 |  |  | 78000 | 645 | 80 | [7 empty] | 0 | 0 | Federally-Regulated Consumer Product | 02/10/1998 |  | 03/30/2000
Nordyne, LLC | Kelvinator | KG7SA 054*-23A | Natural Gas | Induced Draft | False | False | 1 | False | Horizontal | None | None | Non-Condensing | Single-Stage | Multiple-Speed | 0.33 | Standard |  | 54000 | 43000 | 1025 | 550 | 57500 | 442 | 80 | 78 | [8 empty] | Federally-Regulated Consumer Product | 05/30/2008 |  | 11/21/2008
Allied Air | Allied Air | CG90CB090D16C*-*** | LPG | Induced Draft | False | False | 1 | False | Down | None | None | Condensing | Single-Stage |  | 0.75 | Standard |  | 90000 | 81000 |  |  | 85200 | 950 | 90 | 78 | [8 empty] | Federally-Regulated Consumer Product | 11/19/2007 |  | 04/22/2009
Nordyne, LLC | Frigidaire | DF6SE-X36K096* | Natural Gas | Induced Draft | False | True | 1 | True | Down | None | None | Non-Condensing | Two-Stage Modulating | Variable-Speed | 0.75 | Premium | 58 | 96000 | 77000 | 1200 | 700 | 78500 | 454 | 80 | 75 | [8 empty] | Federally-Regulated Consumer Product | 05/30/2008 |  | 09/25/2008
Carrier Corp. | Carrier | 58MSA040-12 | Natural Gas | No Match | False | False | 1 | False | Down | No Match | No Match | Condensing | No Match | No Match |  | No Match |  | 40000 | 37000 |  |  | 34000 | 337 | 90 | [7 empty] | 0 | 0 | Federally-Regulated Consumer Product | 02/10/1998 |  | 03/29/2000
Armstrong | Armstrong | GHJ100D20*-*** | Natural Gas | No Match | False | False | 1 | False | Horizontal | No Match | No Match | Non-Condensing | No Match | No Match |  | No Match |  | 100000 | 80000 |  |  | 94100 | 1106 | 80.6 | [7 empty] | 0 | 0 | Federally-Regulated Consumer Product | 06/30/1999 |  | 03/30/2000
Rheem Sales Company, Inc. | Weatherking | WGPH-12NARJR | Natural Gas | No Match | False | False | 1 | False | Horizontal | No Match | No Match | Non-Condensing | No Match | No Match |  | No Match |  | 125000 | 101000 |  |  | 113900 | 1356 | 80 | [7 empty] | 0 | 0 | Federally-Regulated Consumer Product | 06/07/2000 |  | 11/29/2001
Nordyne, LLC | Miller | R4G*-030*072* | Natural Gas | No Match | False | True | 1 | False | Horizontal | No Match | No Match | Non-Condensing | No Match | No Match |  | No Match |  | 72000 | 57000 |  |  | 59900 | 261 | 78 | [7 empty] | 0 | 0 | Federally-Regulated Consumer Product | 03/04/1999 |  | 03/29/2000
Carrier Corp. - Syracuse | Carrier | 48GP06009050 | Natural Gas | No Match | False | True | 3 | False | Horizontal | No Match | No Match | Non-Condensing | No Match | No Match |  | No Match |  | 90000 | 70000 |  |  | 77000 | 1044 | 78.6 | 78 | 80.1 | 80 |  |  |  |  | 0 | 3 | Non Federally-Regulated | 01/04/2000 |  | 11/02/2006
Unitary Products Group | Luxaire | L8T04012UHA11 | Natural Gas | No Match | False | False | 1 | False | Up | No Match | No Match | Non-Condensing | No Match | No Match |  | No Match |  | 40000 | 32000 |  |  | 37900 | 354 | 80 | [7 empty] | 0 | 0 | Federally-Regulated Consumer Product | 08/02/2000 |  | 12/05/2000
Carrier Corp. | Bryant Heating & Cooling Systems | 312AAV048110 | Natural Gas | No Match | False | False | 1 | False | Horizontal | No Match | No Match | Non-Condensing | No Match | No Match |  | No Match |  | 110000 | 89000 |  |  | 94500 | 726 | 80 | 78 | [8 empty] | Federally-Regulated Consumer Product | 06/25/2002 |  | 11/19/2007
Texas Furnace, LLC | Crown | USA072NH4R | Natural Gas | No Match | False | False | 1 | False | Down | No Match | No Match | Condensing | No Match | No Match |  | No Match |  | 72000 | 65700 |  |  | 67500 | 764 | 90.9 | [9 empty] | Federally-Regulated Consumer Product | 02/13/2002 |  | 04/03/2002
Carrier Corp. - Syracuse | Carrier | PY2PNB060115 | Natural Gas | No Match | False | True | 1 | False | Down | No Match | No Match | Non-Condensing | No Match | No Match |  | No Match |  | 115000 | 92000 |  |  | 94100 | 990 | 81.1 | [7 empty] | 0 | 0 | Federally-Regulated Consumer Product | 03/30/2000 |  | 06/04/2002
Consolidated Industries Corp. | Goettl | MBA080NH3R* | Natural Gas | No Match | False | False | 1 | False | Up | No Match | No Match | Non-Condensing | No Match | No Match |  | No Match |  | 80000 | 65000 |  |  | 76200 | 742 | 80.2 | [7 empty] | 0 | 0 | Federally-Regulated Consumer Product | 02/10/1998 |  | 03/29/2000
Lennox Industries Inc. | Lennox | G60UHV-60C-110X-** | Natural Gas | No Match | False | False | 1 | False | Horizontal | No Match | No Match | Non-Condensing | No Match | No Match |  | No Match |  | 110000 | 90000 |  |  | 95300 | 375 | 80 | [9 empty] | Federally-Regulated Consumer Product | 11/02/2001 |  | 04/03/2002
Rheem Sales Company, Inc. | Weatherking | WGPK-07EAUER | Natural Gas | No Match | False | False | 1 | False | Up | No Match | No Match | Non-Condensing | No Match | No Match |  | No Match |  | 75000 | 61000 |  |  | 73900 | 744 | 81.3 | [7 empty] | 0 | 0 | Federally-Regulated Consumer Product | 06/07/2000 |  | 11/29/2001
International Comfort Products | ICP Commercial | GPCM36K080** | Natural Gas | No Match | False | True | 1 | False | Down | No Match | No Match | Non-Condensing | No Match | No Match |  | No Match |  | 80000 | 64000 |  |  | 76700 | 629 | 80 | [7 empty] | 0 | 0 | Federally-Regulated Consumer Product | 03/30/2000 |  | 06/08/2000
Rheem Sales Company, Inc. | Heat Controller | GMUH150-E4NX | Natural Gas | No Match | False | False | 1 | False | Up | No Match | No Match | Non-Condensing | No Match | No Match |  | No Match |  | 150000 | 121000 |  |  | 134000 | 1579 | 80 | [7 empty] | 0 | 0 | Federally-Regulated Consumer Product | 02/10/1998 |  | 03/30/2000
Carrier Corp. - Syracuse | Carrier | PY1PNB060090 | Natural Gas | No Match | False | True | 1 | False | Down | No Match | No Match | Non-Condensing | No Match | No Match |  | No Match |  | 90000 | 70000 |  |  | 77000 | 933 | 78.6 | [7 empty] | 0 | 0 | Federally-Regulated Consumer Product | 03/30/2000 |  | 08/02/2000
International Comfort Products | Tempstar | PGAA47F1K*** | Natural Gas | No Match | False | True | 1 | False | Down | No Match | No Match | Non-Condensing | No Match | No Match |  | No Match |  | 135000 | 106000 |  |  | 114900 | 942 | 80.4 | [7 empty] | 0 | 0 | Federally-Regulated Consumer Product | 02/10/1998 |  | 03/30/2000
International Comfort Products | ICP Commercial | GNK125N20** | Natural Gas | No Match | False | False | 1 | False | Horizontal | No Match | No Match | Condensing | No Match | No Match |  | No Match |  | 125000 | 113000 |  |  | 118700 | 1089 | 92 | [7 empty] | 0 | 0 | Federally-Regulated Consumer Product | 03/30/2000 |  | 06/08/2000
Rheem Sales Company, Inc. | Weatherking | WGPJ-15NARJR | Natural Gas | No Match | False | False | 1 | False | Up | No Match | No Match | Non-Condensing | No Match | No Match |  | No Match |  | 150000 | 121000 |  |  | 134000 | 1227 | 80 | [7 empty] | 0 | 0 | Federally-Regulated Consumer Product | 06/07/2000 |  | 11/29/2001
Trane U.S. Inc. | Trane | YCH120C3M*A* | Natural Gas | No Match | False | True | 3 | False | Horizontal | No Match | No Match | Non-Condensing | No Match | No Match |  | No Match |  | 205000 | 166000 |  |  | 184000 | 2580 | 82.1 | 78 | 81 | 80 |  |  |  |  | 81 | 0 | Non Federally-Regulated | 03/17/1995 |  | 11/16/2007
International Comfort Products | Comfortmaker | GNE075F16** | Natural Gas | No Match | False | False | 1 | False | Up | No Match | No Match | Non-Condensing | No Match | No Match |  | No Match |  | 75000 | 60000 |  |  | 76400 | 651 | 80 | [7 empty] | 0 | 0 | Federally-Regulated Consumer Product | 06/08/2000 |  | 04/29/2003
Nordyne, LLC | Miller | M1G*-077-*** | Natural Gas | No Match | False | False | 1 | True | Down | No Match | No Match | Non-Condensing | No Match | No Match |  | No Match |  | 77000 | 62000 |  |  | 83400 | 451 | 75 | [7 empty] | 0 | 0 | Federally-Regulated Consumer Product | 05/11/1999 |  | 03/29/2000
Lennox Industries Inc. | Lennox | 80MGF4/5-100S-** | LPG | No Match | False | False | 1 | False | Down | No Match | No Match | Non-Condensing | No Match | No Match |  | No Match |  | 100000 | 80000 |  |  | 97200 | 539 | 80 | 78 | [6 empty] | 0 | 0 | Federally-Regulated Consumer Product | 03/30/2000 |  | 11/19/2007
Nordyne, LLC | Frigidaire | FG7SK 054*-23A | LPG | Induced Draft | False | False | 1 | False | Down | None | None | Non-Condensing | Single-Stage | Multiple-Speed | 0.33 | Standard |  | 54000 | 42000 | 1225 | 590 | 38300 | 451 | 80 | 78 | [8 empty] | Federally-Regulated Consumer Product | 05/30/2008 |  | 09/25/2008
Trane U.S. Inc. | Trane | TDE080A945M* | Natural Gas | No Match | False | False | 1 | False | Horizontal | No Match | No Match | Non-Condensing | No Match | No Match |  | No Match |  | 80000 | 64000 |  |  | 76800 | 608 | 80 | [9 empty] | Federally-Regulated Consumer Product | 02/07/2002 |  | 09/30/2002
Thermo Products, Inc. | Thermo Products, Inc. | PGT11-125-I | Natural Gas | No Match | False | False | 1 | False | Horizontal | No Match | No Match | Non-Condensing | No Match | No Match |  | No Match |  | 125000 | 98000 |  |  | 120200 | 457 | 78 | [7 empty] | 0 | 0 | Federally-Regulated Consumer Product | 03/29/2000 |  | 08/02/2000
Carrier Corp. | Bryant Heating & Cooling Systems | 580JJ05F072 | LPG | Induced Draft | False | True | 1 | False | Down |  | None | Non-Condensing | Single-Stage |  | 1.2 | Standard |  | 72000 | 57000 |  |  | 66000 | 421 | 81 | 78 | [8 empty] | Federally-Regulated Consumer Product | 05/30/2008 |  | 09/25/2008
Carrier Corp. | Bryant Heating & Cooling Systems | 312AAV036045 | Natural Gas | No Match | False | False | 1 | False | Down | No Match | No Match | Non-Condensing | No Match | No Match |  | No Match |  | 44000 | 36000 |  |  | 36600 | 365 | 80 | 78 | [8 empty] | Federally-Regulated Consumer Product | 06/25/2002 |  | 11/19/2007
Texas Furnace, LLC | Texas Furnace, LLC | TBA040NH3R | Natural Gas | No Match | False | False | 1 | False | Up | No Match | No Match | Non-Condensing | No Match | No Match |  | No Match |  | 40000 | 33000 |  |  | 37800 | 387 | 80.2 | 78 | [8 empty] | Federally-Regulated Consumer Product | 11/29/2001 |  | 11/19/2007
Carrier Corp. | Carrier | 58STX155-20* | Natural Gas | No Match | False | False | 1 | False | Horizontal | No Match | No Match | Non-Condensing | No Match | No Match |  | No Match |  | 147000 | 119000 |  |  | 134000 | 1334 | 80 | 78 | [8 empty] | Federally-Regulated Consumer Product | 06/25/2002 |  | 11/19/2007
Trane U.S. Inc. | Trane | TUD100R961H* | Natural Gas | No Match | False | False | 1 | False | Up | No Match | No Match | Non-Condensing | No Match | No Match |  | No Match |  | 100000 | 80000 |  |  | 91800 | 920 | 80 | [7 empty] | 0 | 0 | Federally-Regulated Consumer Product | 06/01/1998 |  | 03/30/2000
Trane U.S. Inc. | Trane Unitary Products Group | 4YCZ6060A4120** | LPG | Induced Draft | False | True | 3 | False | Down | Draft Hood | None | Non-Condensing | Two-Stage Modulating | Multiple-Speed | 1 | Standard |  | 120000 | 96000 | 2000 | 1750 | 116000 | 323 | 80 | 78 | [8 empty] | Non Federally-Regulated | 11/19/2007 |  | 11/24/2009
Unitary Products Group | Fraser Johnston | G8T13020DND11 | LPG | No Match | False | False | 1 | False | Down | No Match | No Match | Non-Condensing | No Match | No Match |  | No Match |  | 130000 | 104000 |  |  | 113300 | 1451 | 80 | [7 empty] | 0 | 0 | Federally-Regulated Consumer Product | 08/02/2000 |  | 12/05/2000
Nordyne, LLC | GRA | KG6RC040C-12A | Natural Gas | No Match | False | False | 1 | False | Up | No Match | No Match | Condensing | No Match | No Match |  | No Match |  | 40000 | 37000 |  |  | 34000 | 255 | 92.1 | [9 empty] | Federally-Regulated Consumer Product | 11/01/2001 |  | 04/03/2002
Carrier Corp. - Syracuse | Carrier | 48TFF00460 | Natural Gas | No Match | False | True | 3 | False | Horizontal | No Match | No Match | Non-Condensing | No Match | No Match |  | No Match |  | 115000 | 92000 | 1180 | 1020 | 97890 | 638 | 80 | 78 | 80 | 80 |  |  |  |  | 0 | 3 | Non Federally-Regulated | 06/07/2000 |  | 11/02/2006
Boyertown Furnace Co. | Boyertown Furnace Co. | HB145C* | Oil | No Match | False | False | 1 | False | Up | No Match | No Match | Non-Condensing | No Match | No Match |  | No Match |  | 175000 | 145000 |  |  | 162500 | 767 | 85.9 | [7 empty] | 0 | 0 | Federally-Regulated Consumer Product | 02/24/1998 |  | 03/29/2000
Texas Furnace, LLC | Fedders | ABA080NI5RX | Natural Gas | Induced Draft | False | False | 1 | False | Horizontal | None | None | Non-Condensing | Single-Stage | Multiple-Speed | 0.75 | Standard |  | 80000 | 65000 |  |  | 75800 | 953 | 80.2 | 78 | [8 empty] | Federally-Regulated Consumer Product | 11/19/2007 |  | 09/25/2008
Carrier Corp. - Syracuse | Bryant | 583AEW048115N | Natural Gas | No Match | False | True | 3 | False | Horizontal | No Match | No Match | Non-Condensing | No Match | No Match |  | No Match |  | 115000 | 92000 |  |  | 94500 | 1016 | 81.1 | 78 | 81.9 | 80 |  |  |  |  | 0 | 3 | Non Federally-Regulated | 03/02/2000 |  | 11/02/2006
Nordyne, LLC | Broan | FG7TK 100*-* | Natural Gas | Induced Draft | False | False | 1 | False | Down | None | None | Non-Condensing | Two-Stage Modulating |  | 0.75 | Premium |  | 100000 | 79000 | 2065 | 1200 | 96700 | 300 | 80 | 78 | [8 empty] | Federally-Regulated Consumer Product | 09/25/2008 |  | 11/24/2009
Unitary Products Group | York | G8C10020MUD11* | Natural Gas | No Match | False | False | 1 | False | Up | No Match | No Match | Non-Condensing | No Match | No Match |  | No Match |  | 100000 | 80000 |  |  | 96100 | 791 | 80 | [7 empty] | 0 | 0 | Federally-Regulated Consumer Product | 12/05/2000 |  | 03/13/2001
Thermo Products, Inc. | Thermo Products, Inc. | CDB-50 | Natural Gas | No Match | False | False | 1 | False | Down | No Match | No Match | Condensing | No Match | No Match |  | No Match |  | 50000 | 47000 |  |  | 50600 | 120 | 93 | [7 empty] | 0 | 0 | Federally-Regulated Consumer Product | 10/22/1999 |  | 03/29/2000
Trane U.S. Inc. | Trane | YCY024G1MOA* | LPG | No Match | False | True | 1 | False | Horizontal | No Match | No Match | Non-Condensing | No Match | No Match |  | No Match |  | 67000 | 53000 |  |  | 57400 | 91 | 80 | [7 empty] | 0 | 0 | Federally-Regulated Consumer Product | 10/22/1999 |  | 03/30/2000
Armstrong | Armstrong | PGE(10/12)*24D050** | LPG | No Match | False | True | 1 | False | Down | No Match | No Match | Non-Condensing | No Match | No Match |  | No Match |  | 50000 | 40000 |  |  | 37700 | 394 | 80 | [7 empty] | 0 | 0 | Federally-Regulated Consumer Product | 03/30/2000 |  | 11/01/2001
Carrier Corp. | Sears, Roebuck, & Co. | PGF354100K*0 | LPG | Induced Draft | False | True | 1 | False | Horizontal |  | None | Non-Condensing | Single-Stage |  | 1 | Standard |  | 100000 | 80000 |  |  | 96700 | 886 | 80 | 78 | [8 empty] | Federally-Regulated Consumer Product | 11/19/2007 |  | 08/17/2009
Trane U.S. Inc. | American Standard, Inc. | YCD049C4H*B* | Natural Gas | No Match | False | True | 3 | False | Down | No Match | No Match | Non-Condensing | No Match | No Match |  | No Match |  | 120000 | 97000 |  |  | 117000 | 988 | 81 | 78 | 81 | 80 |  |  |  |  | 0 | 0 | Non Federally-Regulated | 01/12/1994 |  | 11/16/2007
Carrier Corp. | Payne Heating & Cooling | PY1P*B048130N* | Natural Gas | Induced Draft | False | True | 3 | True | Down | No Match | None | Non-Condensing | Single-Stage | No Match | 0.75 | Standard |  | 130000 | 104000 |  |  | 115 | 1168 | 80.3 | 75 | [8 empty] | Non Federally-Regulated | 11/03/2006 |  | 11/16/2007
Rheem Sales Company, Inc. | Heat Controller | GLDH60-E3A | Natural Gas | No Match | False | False | 1 | False | Horizontal | No Match | No Match | Condensing | No Match | No Match |  | No Match |  | 60000 | 52000 |  |  | 50500 | 260 | 92 | [7 empty] | 0 | 0 | Federally-Regulated Consumer Product | 07/02/1998 |  | 03/30/2000
Armstrong | Armstrong | RLBR80B112/125D20R*- | Oil | No Match | False | False | 1 | False | Up | No Match | No Match | Non-Condensing | No Match | No Match |  | No Match |  | 147000 | 120000 |  |  | 131000 | 1085 | 82 | [7 empty] | 0 | 0 | Federally-Regulated Consumer Product | 06/30/1999 |  | 03/30/2000
Carrier Corp. | International Comfort Products | NOMV106D12***** | Oil | Power | True | False | 1 | False | Down |  | Electro-Mechanical Inlet Dampe | Non-Condensing | Single-Stage |  | 0.5 | Standard |  | 105000 | 85000 |  |  | 95400 | 660 | 82 | 78 | [8 empty] | Federally-Regulated Consumer Product | 09/25/2008 |  | 12/24/2008
Carrier Corp. - Syracuse | Carrier | PY2PNB030040 | LPG | No Match | False | True | 1 | False | Down | No Match | No Match | Non-Condensing | No Match | No Match |  | No Match |  | 40000 | 31000 |  |  | 38100 | 355 | 80.1 | [7 empty] | 0 | 0 | Federally-Regulated Consumer Product | 03/30/2000 |  | 06/04/2002
Carrier Corp. - Syracuse | Bryant | 581BPV048060NA | Natural Gas | No Match | False | True | 3 | False | Horizontal | No Match | No Match | Non-Condensing | No Match | No Match |  | No Match |  | 60000 | 50000 |  |  | 56900 | 705 | 80.2 | 78 | 81.2 | 80 |  |  |  |  | 0 | 3 | Non Federally-Regulated | 08/11/2000 |  | 11/02/2006
Rheem Sales Company, Inc. | Weatherking | WGRA-04(E/N)MAES | Natural Gas | No Match | False | False | 1 | False | Up | No Match | No Match | Condensing | No Match | No Match |  | No Match |  | 45000 | 42000 |  |  | 32400 | 186 | 93.5 | [7 empty] | 0 | 0 | Federally-Regulated Consumer Product | 03/04/1999 |  | 03/30/2000
Lennox Industries Inc. | Lennox | G26Q2-50-** | Natural Gas | No Match | False | False | 1 | False | Up | No Match | No Match | Condensing | No Match | No Match |  | No Match |  | 50000 | 46000 |  |  | 50500 | 272 | 92 | [7 empty] | 0 | 0 | Federally-Regulated Consumer Product | 05/11/1999 |  | 02/06/2002
Trane U.S. Inc. | American Standard, Inc. | 4YCX3048A3075** | Natural Gas | Induced Draft | False | True | 3 | False | Horizontal | Draft Hood | None | Non-Condensing | Single-Stage | Multiple-Speed | 0.75 | Standard |  | 75000 | 61000 | 1600 | 1400 | 75000 | 815 | 80 | 78 | [8 empty] | Non Federally-Regulated | 11/19/2007 |  | 11/24/2009
Carrier Corp. | Bryant Heating & Cooling Systems | 583ANW048115N | Natural Gas | No Match | False | True | 1 | False | Down | No Match | No Match | Non-Condensing | No Match | No Match |  | No Match |  | 115000 | 92000 |  |  | 94500 | 899 | 81.1 | 78 | [8 empty] | Federally-Regulated Consumer Product | 06/04/2002 |  | 11/19/2007
Rheem Sales Company, Inc. | Ruud | UGTA-10(E/N)ZAJS | Natural Gas | No Match | False | False | 1 | False | Down | No Match | No Match | Condensing | No Match | No Match |  | No Match |  | 105000 | 97000 |  |  | 101000 | 675 | 92 | [7 empty] | 0 | 0 | Federally-Regulated Consumer Product | 02/10/1998 |  | 03/30/2000
International Comfort Products | Sears | C9MPD125L20** | LPG | No Match | False | False | 1 | False | Down | No Match | No Match | Condensing | No Match | No Match |  | No Match |  | 125000 | 117000 |  |  | 117500 | 1031 | 92.1 | [9 empty] | Federally-Regulated Consumer Product | 06/04/2002 |  | 08/05/2002
Rheem Sales Company, Inc. | Weatherking | WGRA-07(E/N)YBGS | Natural Gas | No Match | False | False | 1 | False | Up | No Match | No Match | Condensing | No Match | No Match |  | No Match |  | 75000 | 70000 |  |  | 66000 | 595 | 92 | [7 empty] | 0 | 0 | Federally-Regulated Consumer Product | 06/07/2000 |  | 11/01/2001
Carrier Corp. | Bryant Heating & Cooling Systems | 677BNW048130A* | LPG | Induced Draft | False | True | 1 | False | Horizontal |  | None | Non-Condensing | Two-Stage Modulating |  | 0.75 | Standard |  | 130000 | 104000 |  |  | 117200 | 768 | 80 | 78 | [8 empty] | Federally-Regulated Consumer Product | 05/30/2008 |  | 09/25/2008
Carrier Corp. | International Comfort Products | NOMF156E19*** | Oil | Power | True | False | 1 | False | Down |  | None | Non-Condensing | Single-Stage |  | 0.75 | Standard |  | 140000 | 114000 |  |  | 136300 | 1025 | 80 | 78 | [8 empty] | Federally-Regulated Consumer Product | 12/24/2008 |  | 11/24/2009
Texas Furnace, LLC | Airtemp | ABA120NI4RX | Natural Gas | Induced Draft | False | False | 1 | False | Horizontal | None | None | Non-Condensing | Single-Stage | Multiple-Speed | 0.5 | Standard |  | 120000 | 98000 |  |  | 114100 | 1335 | 80.2 | 78 | [8 empty] | Federally-Regulated Consumer Product | 11/19/2007 |  | 09/25/2008
Texas Furnace, LLC | Crown | MBA100NH4RX | LPG | No Match | False | False | 1 | False | Down | No Match | No Match | Non-Condensing | No Match | No Match |  | No Match |  | 100000 | 81000 |  |  | 94400 | 1128 | 80.2 | 78 | [8 empty] | Federally-Regulated Consumer Product | 11/29/2001 |  | 11/19/2007
Rheem Sales Company, Inc. | Heat Controller | GKUH50-E3NX | Natural Gas | No Match | False | False | 1 | False | Horizontal | No Match | No Match | Non-Condensing | No Match | No Match |  | No Match |  | 50000 | 40000 |  |  | 37500 | 256 | 81.4 | 78 | [8 empty] | Federally-Regulated Consumer Product | 04/03/2002 |  | 11/19/2007
Rheem Sales Company, Inc. | Rheem | RRKA-A030JK04X | Natural Gas | No Match | False | True | 1 | False | Down | No Match | No Match | Non-Condensing | No Match | No Match |  | No Match |  | 40000 | 31000 |  |  | 38000 | 294 | 80 | [7 empty] | 0 | 0 | Federally-Regulated Consumer Product | 02/10/1998 |  | 03/30/2000
Carrier Corp. | Carrier | 58DLX110-16* | LPG | No Match | False | False | 1 | False | Down | No Match | No Match | Non-Condensing | No Match | No Match |  | No Match |  | 105000 | 85000 |  |  | 96800 | 668 | 80 | 78 | [8 empty] | Federally-Regulated Consumer Product | 06/25/2002 |  | 11/19/2007
Armstrong | Armstrong | GUH80E125D20*-*** | Natural Gas | No Match | False | False | 1 | False | Horizontal | No Match | No Match | Non-Condensing | No Match | No Match |  | No Match |  | 125000 | 100000 |  |  | 116100 | 586 | 80 | [7 empty] | 0 | 0 | Federally-Regulated Consumer Product | 06/30/1999 |  | 11/01/2001
Nordyne, LLC | Gibson | G6RC040*-12A | Natural Gas | No Match | False | False | 1 | False | Up | No Match | No Match | Condensing | No Match | No Match |  | No Match |  | 40000 | 37000 |  |  | 34000 | 255 | 92.1 | [9 empty] | Federally-Regulated Consumer Product | 06/04/2002 |  | 08/05/2002
Nordyne, LLC | Philco | KG7SA 045*-23A | LPG | Induced Draft | False | False | 1 | False | Horizontal | None | None | Non-Condensing | Single-Stage | Multiple-Speed | 0.33 | Standard |  | 45000 | 35000 | 1025 | 550 | 38100 | 515 | 80 | 78 | [8 empty] | Federally-Regulated Consumer Product | 05/30/2008 |  | 11/21/2008
Texas Furnace, LLC | Fedders | ADA140NI4R | Natural Gas | Induced Draft | False | False | 1 | False | Down | None | None | Non-Condensing | Single-Stage | Multiple-Speed | 0.75 | Standard |  | 140000 | 114000 |  |  | 134100 | 1340 | 80.2 | 78 | [8 empty] | Federally-Regulated Consumer Product | 11/19/2007 |  | 09/25/2008
Armstrong | Armstrong | LHR80B84/95D12*-*** | Oil | No Match | False | False | 1 | False | Horizontal | No Match | No Match | Non-Condensing | No Match | No Match |  | No Match |  | 120000 | 96000 |  |  | 114500 | 412 | 81 | [7 empty] | 0 | 0 | Federally-Regulated Consumer Product | 06/30/1999 |  | 03/30/2000
Excel Comfort Systems, Inc. | Ducane | CMPB075U3 | Natural Gas | No Match | False | False | 1 | False | Horizontal | No Match | No Match | Condensing | No Match | No Match |  | No Match |  | 75000 | 67000 |  |  | 67800 | 596 | 92 | [7 empty] | 0 | 0 | Federally-Regulated Consumer Product | 08/02/2000 |  | 12/04/2000
Nordyne, LLC | Pameco | GN120K20B-S | Natural Gas | No Match | False | False | 1 | False | Horizontal | No Match | No Match | Non-Condensing | No Match | No Match |  | No Match |  | 120000 | 97000 |  |  | 116000 | 634 | 80.5 | [7 empty] | 0 | 0 | Federally-Regulated Consumer Product | 06/08/2000 |  | 08/05/2002
Texas Furnace, LLC | Texas Furnace, LLC | ABA060NI3R | LPG | Induced Draft | False | False | 1 | False | Down | None | None | Non-Condensing | Single-Stage | Multiple-Speed | 0.33 | Standard |  | 60000 | 49000 |  |  | 57500 | 573 | 80.2 | 78 | [8 empty] | Federally-Regulated Consumer Product | 11/19/2007 |  | 09/25/2008
Nordyne, LLC | Broan | FG7SC 072D-24B | LPG | Induced Draft | False | False | 1 | False | Horizontal | None | None | Condensing | Single-Stage | Multiple-Speed | 0.5 | Standard |  | 72000 | 66000 | 1425 | 775 | 66800 | 858 | 92.1 | 78 | [8 empty] | Federally-Regulated Consumer Product | 05/30/2008 |  | 09/25/2008
Trane U.S. Inc. | Trane | TUY100R9V4W* | Natural Gas | No Match | False | False | 1 | False | Up | No Match | No Match | Condensing | No Match | No Match |  | No Match |  | 100000 | 93000 |  |  | 78300 | 382 | 93 | [9 empty] | Federally-Regulated Consumer Product | 04/03/2002 |  | 09/30/2002
Carrier Corp. - Syracuse | Carrier | 48GXN04809060 | Natural Gas | No Match | False | True | 3 | False | Down | No Match | No Match | Non-Condensing | No Match | No Match |  | No Match |  | 90000 | 70000 |  |  | 77400 | 937 | 78.6 | 78 | 80.1 | 80 |  |  |  |  | 0 | 3 | Non Federally-Regulated | 03/02/2000 |  | 11/02/2006
Nordyne, LLC | ECA | G6RA144*-20 | Natural Gas | No Match | False | False | 1 | False | Up | No Match | No Match | Non-Condensing | No Match | No Match |  | No Match |  | 144000 | 116000 |  |  | 134000 | 1233 | 80 | [7 empty] | 0 | 0 | Federally-Regulated Consumer Product | 06/08/2000 |  | 04/03/2002
Rheem Sales Company, Inc. | Ruud | EGTJ-12(E/N)RAGS | Natural Gas | No Match | False | False | 1 | False | Horizontal | No Match | No Match | Condensing | No Match | No Match |  | No Match |  | 120000 | 111000 |  |  | 118500 | 717 | 92 | [7 empty] | 0 | 0 | Federally-Regulated Consumer Product | 02/24/1998 |  | 03/30/2000
Rheem Sales Company, Inc. | Heat Controller | GLDH75-E4AX | Natural Gas | No Match | False | False | 1 | False | Down | No Match | No Match | Condensing | No Match | No Match |  | No Match |  | 75000 | 70000 |  |  | 66500 | 582 | 92.3 | 78 | [8 empty] | Federally-Regulated Consumer Product | 11/01/2001 |  | 11/19/2007
Texas Furnace, LLC | Texas Furnace, LLC | ADA060NH4R | Natural Gas | No Match | False | False | 1 | False | Down | No Match | No Match | Non-Condensing | No Match | No Match |  | No Match |  | 60000 | 49000 |  |  | 55500 | 924 | 80.2 | 78 | [8 empty] | Federally-Regulated Consumer Product | 11/29/2001 |  | 11/19/2007
Rheem Sales Company, Inc. | Rheem | RGLK-15NARJR | Natural Gas | No Match | False | False | 1 | False | Down | No Match | No Match | Non-Condensing | No Match | No Match |  | No Match |  | 150000 | 122000 |  |  | 132300 | 1132 | 80 | 78 | [8 empty] | Federally-Regulated Consumer Product | 08/05/2002 |  | 11/19/2007
International Comfort Products | ICP Commercial | GNK050N12** | Natural Gas | No Match | False | False | 1 | False | Horizontal | No Match | No Match | Condensing | No Match | No Match |  | No Match |  | 50000 | 46000 |  |  | 50800 | 360 | 92 | [7 empty] | 0 | 0 | Federally-Regulated Consumer Product | 03/30/2000 |  | 06/08/2000
International Comfort Products | Comfortmaker | TCK075F14** | Natural Gas | No Match | False | False | 1 | False | Horizontal | No Match | No Match | Condensing | No Match | No Match |  | No Match |  | 75000 | 69000 |  |  | 65800 | 516 | 90 | [7 empty] | 0 | 0 | Federally-Regulated Consumer Product | 10/22/1999 |  | 03/30/2000
Armstrong | Armstrong | GUH80E100D20*-*** | Natural Gas | No Match | False | False | 1 | False | Horizontal | No Match | No Match | Non-Condensing | No Match | No Match |  | No Match |  | 100000 | 80000 |  |  | 96300 | 508 | 80 | [7 empty] | 0 | 0 | Federally-Regulated Consumer Product | 03/30/2000 |  | 11/01/2001
Carrier Corp. | Bryant Heating & Cooling Systems | 310AAV024070 | Natural Gas | No Match | False | False | 1 | False | Horizontal | No Match | No Match | Non-Condensing | No Match | No Match |  | No Match |  | 66000 | 53000 |  |  | 58200 | 368 | 80 | 78 | [8 empty] | Federally-Regulated Consumer Product | 06/25/2002 |  | 11/19/2007
Nordyne, LLC | Nordyne | FG7SA 054*-23A | Natural Gas | Induced Draft | False | False | 1 | False | Up | None | None | Non-Condensing | Single-Stage | Multiple-Speed | 0.33 | Standard |  | 54000 | 43000 | 1025 | 550 | 57500 | 442 | 80 | 78 | [8 empty] | Federally-Regulated Consumer Product | 05/30/2008 |  | 12/24/2008
Trane U.S. Inc. | Trane | TUE040A924K* | LPG | No Match | False | False | 1 | False | Horizontal | No Match | No Match | Non-Condensing | No Match | No Match |  | No Match |  | 40000 | 31000 |  |  | 38800 | 235 | 80 | [7 empty] | 0 | 0 | Federally-Regulated Consumer Product | 03/30/2000 |  | 06/08/2000
Rheem Sales Company, Inc. | Heat Controller | GMUH125-E4NX | Natural Gas | No Match | False | False | 1 | False | Horizontal | No Match | No Match | Non-Condensing | No Match | No Match |  | No Match |  | 125000 | 101000 |  |  | 113900 | 1447 | 80 | [7 empty] | 0 | 0 | Federally-Regulated Consumer Product | 02/10/1998 |  | 03/30/2000
Daikin Comfort Technologies Manufacturing, L.P. | Amana | GUIC090**30 | Natural Gas | No Match | False | False | 1 | False | Up | No Match | No Match | Non-Condensing | No Match | No Match |  | No Match |  | 92000 | 74000 |  |  | 77000 | 558 | 80 | 78 | [8 empty] | Federally-Regulated Consumer Product | 09/30/2002 |  | 11/19/2007
Daikin Comfort Technologies Manufacturing, L.P. | Goodman | PGJ030050-1 | Natural Gas | No Match | False | True | 1 | False | Horizontal | No Match | No Match | Non-Condensing | No Match | No Match |  | No Match |  | 46000 | 37000 |  |  | 58200 | 345 | 80 | 78 | [6 empty] | 0 | 0 | Federally-Regulated Consumer Product | 03/29/2000 |  | 11/19/2007
Excel Comfort Systems, Inc. | Ducane | DHZ100A4 | Oil | Injection Type | False | False | 1 | False | Up | No Match | No Match | Non-Condensing | No Match | No Match |  | No Match |  | 124500 | 99000 |  |  | 119800 | 812 | 80 | [7 empty] | 0 | 0 | Federally-Regulated Consumer Product | 06/07/2000 |  | 11/02/2001
Nordyne, LLC | Grandaire | KG7SA 108C-35C | Natural Gas | Induced Draft | False | False | 1 | False | Horizontal | None | None | Non-Condensing | Single-Stage | Multiple-Speed | 0.5 | Standard |  | 108000 | 86000 | 1970 | 1300 | 94100 | 1400 | 80 | 78 | [8 empty] | Federally-Regulated Consumer Product | 05/30/2008 |  | 11/21/2008
Texas Furnace, LLC | H.E.P. Materials Corp., dba HEP Sales | ADA080NI4R | Natural Gas | Induced Draft | False | False | 1 | False | Down | None | None | Non-Condensing | Single-Stage | Multiple-Speed | 0.5 | Standard |  | 80000 | 65000 |  |  | 75300 | 1075 | 80.2 | 78 | [8 empty] | Federally-Regulated Consumer Product | 11/19/2007 |  | 09/25/2008
Allied Air | Allied Air | CG92TB112D20C*-*** | LPG | Induced Draft | False | False | 1 | False | Up | None | None | Condensing | Single-Stage |  | 0.9 | Standard |  | 113000 | 104000 |  |  | 99200 | 1150 | 92.1 | 78 | [8 empty] | Federally-Regulated Consumer Product | 02/27/2009 |  | 04/22/2009
Trane U.S. Inc. | Trane Unitary Products Group | 2YCX3036A1096** | Natural Gas | Induced Draft | False | True | 1 | False | Horizontal | Draft Hood | None | Non-Condensing | Single-Stage | Multiple-Speed | 0.5 | Standard |  | 96000 | 76000 | 1200 | 1050 | 76600 | 834 | 80 | 78 | [8 empty] | Federally-Regulated Consumer Product | 11/19/2007 |  | 11/21/2008
Texas Furnace, LLC | Eubank | ABA120NI5RX | LPG | Induced Draft | False | False | 1 | False | Down | None | None | Non-Condensing | Single-Stage | Multiple-Speed | 0.75 | Standard |  | 120000 | 98000 |  |  | 114600 | 1226 | 80.2 | 78 | [8 empty] | Federally-Regulated Consumer Product | 11/19/2007 |  | 09/25/2008
Carrier Corp. | Sears, Roebuck, & Co. | PGX360140K*1 | Natural Gas | Induced Draft | False | True | 1 | False | Down |  | None | Non-Condensing | Single-Stage |  | 1 | Standard |  | 140000 | 109000 |  |  | 118200 | 1189 | 78.1 | 78 | [8 empty] | Federally-Regulated Consumer Product | 11/19/2007 |  | 08/17/2009
Unitary Products Group | York | G8C07520ODL11* | Natural Gas | No Match | False | True | 1 | False | Horizontal | No Match | No Match | Non-Condensing | No Match | No Match |  | No Match |  | 75000 | 60000 |  |  | 76500 | 742 | 80 | [7 empty] | 0 | 0 | Federally-Regulated Consumer Product | 12/05/2000 |  | 03/13/2001
Carrier Corp. | Payne Heating & Cooling | PG8JAA042090* | LPG | Induced Draft | False | False | 1 | False | Down |  | None | Non-Condensing | Single-Stage |  | 0.33 | Standard |  | 84000 | 68000 |  |  | 77000 | 805 | 80 | 78 | [8 empty] | Federally-Regulated Consumer Product | 05/30/2008 |  | 09/25/2008
Daikin Comfort Technologies Manufacturing, L.P. | Buy Max | XF9D0904* | LPG | No Match | False | False | 1 | False | Down | No Match | No Match | Condensing | No Match | No Match |  | No Match |  | 92000 | 87000 |  |  | 83800 | 617 | 92.1 | 78 | [8 empty] | Federally-Regulated Consumer Product | 04/29/2003 |  | 11/19/2007
Carrier Corp. | Bryant Heating & Cooling Systems | 350MAV060140* | Natural Gas | No Match | False | False | 1 | False | Down | No Match | No Match | Condensing | No Match | No Match |  | No Match |  | 138000 | 129000 |  |  | 136400 | 991 | 91.2 | [7 empty] | 0 | 0 | Federally-Regulated Consumer Product | 02/10/1998 |  | 03/29/2000
Carrier Corp. | Carrier | 48SD-036090* | Natural Gas | Induced Draft | False | True | 3 | True | Down | No Match | None | Non-Condensing | Single-Stage | No Match | 0.25 | Standard |  | 90000 | 72000 |  |  | 78 | 690 | 79.9 | 75 | [8 empty] | Non Federally-Regulated | 11/03/2006 |  | 11/16/2007
International Comfort Products | Sears | PGAD24D1K*** | Natural Gas | No Match | False | True | 1 | False | Horizontal | No Match | No Match | Non-Condensing | No Match | No Match |  | No Match |  | 90000 | 70000 |  |  | 77600 | 421 | 80.1 | [7 empty] | 0 | 0 | Federally-Regulated Consumer Product | 02/10/1998 |  | 03/30/2000
Unitary Products Group | York | D1NH036N03606 | Natural Gas | No Match | False | True | 1 | False | Down | No Match | No Match | Non-Condensing | No Match | No Match |  | No Match |  | 45000 | 37000 |  |  | 37300 | 422 | 80.4 | [7 empty] | 0 | 0 | Federally-Regulated Consumer Product | 08/06/1998 |  | 03/29/2000
Trane U.S. Inc. | Trane | YCX024G1LOA* | LPG | No Match | False | True | 1 | False | Down | No Match | No Match | Non-Condensing | No Match | No Match |  | No Match |  | 48000 | 38000 |  |  | 38600 | 221 | 80 | [7 empty] | 0 | 0 | Federally-Regulated Consumer Product | 03/04/1999 |  | 03/30/2000
Texas Furnace, LLC | Eubank | ADA060NI2R | LPG | Induced Draft | False | False | 1 | False | Horizontal | None | None | Non-Condensing | Single-Stage | Multiple-Speed | 0.25 | Standard |  | 60000 | 49000 |  |  | 57900 | 475 | 80.2 | 78 | [8 empty] | Federally-Regulated Consumer Product | 11/19/2007 |  | 09/25/2008
Trane U.S. Inc. | American Standard, Inc. | 2YCX3036A1064** | LPG | Induced Draft | False | True | 1 | False | Down | Draft Hood | None | Non-Condensing | Single-Stage | Multiple-Speed | 0.5 | Standard |  | 64000 | 51000 | 1200 | 1050 | 57300 | 598 | 80 | 78 | [8 empty] | Federally-Regulated Consumer Product | 11/19/2007 |  | 11/21/2008
Lennox Industries Inc. | Lennox | G40UH-48C-110-** | Natural Gas | Induced Draft | False | False | 1 | False | Horizontal |  | None | Non-Condensing | Single-Stage |  | 0.5 | Standard |  | 110000 | 89000 |  |  | 96500 | 939 | 80 | 78 | [8 empty] | Federally-Regulated Consumer Product | 11/19/2007 |  | 04/14/2008
Lennox Industries Inc. | Lennox | G24M4-75S-** | LPG | No Match | False | False | 1 | False | Down | No Match | No Match | Non-Condensing | No Match | No Match |  | No Match |  | 75000 | 60000 |  |  | 77200 | 534 | 80 | 78 | [6 empty] | 0 | 0 | Federally-Regulated Consumer Product | 03/30/2000 |  | 11/19/2007
Unitary Products Group | York | G8C15020UHD11* | Natural Gas | No Match | False | False | 1 | False | Horizontal | No Match | No Match | Non-Condensing | No Match | No Match |  | No Match |  | 150000 | 120000 |  |  | 135100 | 1023 | 80 | [7 empty] | 0 | 0 | Federally-Regulated Consumer Product | 12/05/2000 |  | 03/13/2001
Carrier Corp. | International Comfort Products | PGN560130K*0 | LPG | Induced Draft | False | True | 1 | False | Down |  | None | Non-Condensing | Single-Stage |  | 1 | Standard |  | 130000 | 103000 |  |  | 117400 | 1099 | 78.9 | 78 | [8 empty] | Federally-Regulated Consumer Product | 11/21/2008 |  | 12/24/2008
Lennox Industries Inc. | Lennox | G24M2X-75A-** | Natural Gas | No Match | False | False | 1 | False | Horizontal | No Match | No Match | Non-Condensing | No Match | No Match |  | No Match |  | 75000 | 60000 |  |  | 77500 | 462 | 80 | [7 empty] | 0 | 0 | Federally-Regulated Consumer Product | 03/30/2000 |  | 09/30/2002
Consolidated Industries Corp. | Crown | MDA080NH5R | Natural Gas | No Match | False | False | 1 | False | Down | No Match | No Match | Non-Condensing | No Match | No Match |  | No Match |  | 80000 | 65000 |  |  | 75800 | 839 | 80.2 | 78 | [6 empty] | 0 | 0 | Federally-Regulated Consumer Product | 06/08/2000 |  | 09/16/2003
Olsen Manufacturing Co. | Olsen, Airco | MPL 100 | Oil | No Match | False | False | 1 | False | Down | No Match | No Match | Non-Condensing | No Match | No Match |  | No Match |  | 117400 | 97000 |  |  | 114700 | 609 | 80.7 | [7 empty] | 0 | 0 | Federally-Regulated Consumer Product | 02/10/1998 |  | 03/29/2000
Carrier Corp. | Bryant Heating & Cooling Systems | 310AAV066110 | Natural Gas | Induced Draft | False | False | 1 | False | Horizontal |  | None | Non-Condensing | Single-Stage |  | 0.75 | Standard |  | 110000 | 89000 |  |  | 94200 | 1450 | 80 | 78 | [8 empty] | Federally-Regulated Consumer Product | 05/30/2008 |  | 09/25/2008
Carrier Corp. - Syracuse | Carrier | 48TFN00630 | Natural Gas | No Match | False | True | 1 | False | Down | No Match | No Match | Non-Condensing | No Match | No Match |  | No Match |  | 120000 | 98000 |  |  | 114800 | 1162 | 80 | [9 empty] | Federally-Regulated Consumer Product | 03/13/2001 |  | 06/04/2002
Texas Furnace, LLC | H.E.P. Materials Corp., dba HEP Sales | ABA140NH4RX | Natural Gas | No Match | False | False | 1 | False | Up | No Match | No Match | Non-Condensing | No Match | No Match |  | No Match |  | 140000 | 114000 |  |  | 134100 | 1180 | 80.2 | 78 | [8 empty] | Federally-Regulated Consumer Product | 06/04/2002 |  | 11/19/2007
Aire Flo | Aire Flo | AF80MPA100B5* | LPG | No Match | False | False | 1 | False | Down | No Match | No Match | Non-Condensing | No Match | No Match |  | No Match |  | 99600 | 78000 |  |  | 99400 | 929 | 80 | [9 empty] | Federally-Regulated Consumer Product | 11/01/2001 |  | 02/06/2002
Carrier Corp. | Bryant Heating & Cooling Systems | 580JJ05G072 | LPG | Induced Draft | False | True | 1 | False | Horizontal |  | None | Non-Condensing | Single-Stage |  | 1.2 | Standard |  | 72000 | 57000 |  |  | 66000 | 421 | 81 | 78 | [8 empty] | Federally-Regulated Consumer Product | 05/30/2008 |  | 09/25/2008
Lennox Industries Inc. | Lennox | GHR32V5-100-* | Natural Gas | No Match | False | False | 1 | False | Horizontal | No Match | No Match | Condensing | No Match | No Match |  | No Match |  | 100000 | 94100 |  |  | 95900 | 862 | 90 | [7 empty] | 0 | 0 | Federally-Regulated Consumer Product | 03/30/2000 |  | 08/05/2002
Texas Furnace, LLC | Crown | MBA140NH5RX | Natural Gas | No Match | False | False | 1 | False | Down | No Match | No Match | Non-Condensing | No Match | No Match |  | No Match |  | 140000 | 114000 |  |  | 134300 | 1111 | 80.2 | 78 | [8 empty] | Federally-Regulated Consumer Product | 02/13/2002 |  | 11/19/2007
Daikin Comfort Technologies Manufacturing, L.P. | Sears | GPD050-3 | Natural Gas | No Match | False | False | 1 | False | Down | No Match | No Match | Non-Condensing | No Match | No Match |  | No Match |  | 45000 | 36000 |  |  | 38700 | 283 | 80 | [7 empty] | 0 | 0 | Federally-Regulated Consumer Product | 02/10/1998 |  | 03/29/2000
Carrier Corp. | Carrier | 48GPN060115* | Natural Gas | Induced Draft | False | True | 3 | True | Horizontal | No Match | None | Non-Condensing | Single-Stage | No Match | 1 | Standard |  | 115000 | 92000 |  |  | 94 | 1181 | 81.1 | 75 | [8 empty] | Non Federally-Regulated | 11/03/2006 |  | 11/16/2007
Rheem Sales Company, Inc. | Rheem | RKMB-A120*M22E | Natural Gas | Induced Draft | False | True | 3 | False | Horizontal |  | None | Non-Condensing | Two-Stage Modulating |  | 3 | Standard |  | 225000 | 180000 | [6 empty] | 80 | 80 | [6 empty] | Federally-Regulated Commercial & Industrial Equipment | 05/07/2008 |  | 12/24/2008
Carrier Corp. | Bryant | 574A*W036090A* | Natural Gas | Induced Draft | False | True | 3 | True | Horizontal | No Match | None | Non-Condensing | Single-Stage | No Match | 0.25 | Standard |  | 90000 | 72000 |  |  | 78 | 690 | 79.9 | 75 | [8 empty] | Non Federally-Regulated | 11/03/2006 |  | 11/16/2007
Carrier Corp. - Syracuse | Bryant | 581BEV048074 | Natural Gas | No Match | False | True | 3 | False | Down | No Match | No Match | Non-Condensing | No Match | No Match |  | No Match |  | 72000 | 59040 | 1475 | 1230 | 65970 | 421 | 82 | 78 | 82 | 80 |  |  |  |  | 0 | 3 | Non Federally-Regulated | 02/10/1999 |  | 11/02/2006
Lennox Industries Inc. | Lennox | 12GCS036-50-*P | Natural Gas | No Match | False | True | 1 | False | Horizontal | No Match | No Match | Non-Condensing | No Match | No Match |  | No Match |  | 50000 | 40000 |  |  | 48600 | 529 | 80 | [7 empty] | 0 | 0 | Federally-Regulated Consumer Product | 03/30/2000 |  | 06/07/2000
Trane U.S. Inc. | American Standard, Inc. | YCP036F1LOA* | LPG | No Match | False | True | 1 | False | Horizontal | No Match | No Match | Non-Condensing | No Match | No Match |  | No Match |  | 48000 | 39000 |  |  | 37500 | 483 | 80 | 78 | [8 empty] | Federally-Regulated Consumer Product | 03/13/2001 |  | 11/09/2006
Rheem Sales Company, Inc. | Ruud | UGPK-12EARJR | Natural Gas | No Match | False | False | 1 | False | Up | No Match | No Match | Non-Condensing | No Match | No Match |  | No Match |  | 125000 | 102000 |  |  | 113200 | 1064 | 80 | 78 | [8 empty] | Federally-Regulated Consumer Product | 08/05/2002 |  | 11/19/2007
Carrier Corp. | International Comfort Products | PGN442090K*0 | LPG | Induced Draft | False | True | 1 | False | Down |  | None | Non-Condensing | Single-Stage |  | 0.75 | Standard |  | 90000 | 73000 |  |  | 78200 | 431 | 80.4 | 78 | [8 empty] | Federally-Regulated Consumer Product | 11/21/2008 |  | 12/24/2008
Trane U.S. Inc. | Trane | TUX080R942W* | Natural Gas | No Match | False | False | 1 | False | Up | No Match | No Match | Condensing | No Match | No Match |  | No Match |  | 80000 | 73000 |  |  | 65000 | 355 | 92.5 | [9 empty] | Federally-Regulated Consumer Product | 04/03/2002 |  | 09/30/2002
Carrier Corp. | Bryant | 574B*W060130AB* | Natural Gas | Induced Draft | False | True | 3 | True | Horizontal | No Match | None | Non-Condensing | Single-Stage | No Match | 1 | Standard |  | 130000 | 104000 |  |  | 116 | 868 | 80.3 | 75 | [8 empty] | Non Federally-Regulated | 11/03/2006 |  | 11/16/2007
Unitary Products Group | Luxaire | PCUHALD08N040 | Natural Gas | No Match | False | False | 1 | False | Horizontal | No Match | No Match | Non-Condensing | No Match | No Match |  | No Match |  | 40000 | 32000 |  |  | 38400 | 227 | 80 | [7 empty] | 0 | 0 | Federally-Regulated Consumer Product | 06/07/2000 |  | 11/01/2001
Carrier Corp. | Bryant Heating & Cooling Systems | 374RAN036105 | Oil | Power | True | False | 1 | False | Up |  | Electro-Mechanical Inlet Dampe | Non-Condensing | Single-Stage |  | 0.5 | Standard |  | 105000 | 85000 |  |  | 96000 | 664 | 81.5 | 78 | [8 empty] | Federally-Regulated Consumer Product | 09/25/2008 |  | 12/24/2008
Rheem Sales Company, Inc. | Ruud | UGPH-06NAUER | Natural Gas | No Match | False | False | 1 | False | Horizontal | No Match | No Match | Non-Condensing | No Match | No Match |  | No Match |  | 67500 | 54000 |  |  | 55900 | 771 | 80.6 | [7 empty] | 0 | 0 | Federally-Regulated Consumer Product | 02/10/1998 |  | 03/30/2000
Armstrong | Armstrong | LBF80B57D10-*** | Oil | No Match | False | False | 1 | False | Up | No Match | No Match | Non-Condensing | No Match | No Match |  | No Match |  | 70000 | 57000 |  |  | 55900 | 299 | 82 | [7 empty] | 0 | 0 | Federally-Regulated Consumer Product | 06/30/1999 |  | 03/30/2000
Carrier Corp. - Syracuse | Carrier | 48GP02406030 | LPG | No Match | False | True | 1 | False | Down | No Match | No Match | Non-Condensing | No Match | No Match |  | No Match |  | 60000 | 46000 |  |  | 59100 | 395 | 78.4 | [7 empty] | 0 | 0 | Federally-Regulated Consumer Product | 03/30/2000 |  | 08/02/2000
Goettl | Goettl | MBA060NH4R* | Natural Gas | No Match | False | False | 1 | False | Horizontal | No Match | No Match | Non-Condensing | No Match | No Match |  | No Match |  | 60000 | 49000 |  |  | 55500 | 924 | 80.2 | [7 empty] | 0 | 0 | Federally-Regulated Consumer Product | 03/29/2000 |  | 06/08/2000
Texas Furnace, LLC | Texas Furnace, LLC | TDA040NH2R | Natural Gas | No Match | False | False | 1 | False | Down | No Match | No Match | Non-Condensing | No Match | No Match |  | No Match |  | 40000 | 33000 |  |  | 38600 | 222 | 80.2 | 78 | [8 empty] | Federally-Regulated Consumer Product | 11/29/2001 |  | 11/19/2007
Nordyne, LLC | Grandaire | KG7SC 072D-35C | LPG | Induced Draft | False | False | 1 | False | Up | None | None | Condensing | Single-Stage | Multiple-Speed | 0.5 | Standard |  | 72000 | 66000 | 1550 | 980 | 66000 | 1054 | 92.1 | 78 | [8 empty] | Federally-Regulated Consumer Product | 05/30/2008 |  | 09/25/2008
Unitary Products Group | York | P3DNA08N03201 | Natural Gas | No Match | False | False | 1 | False | Down | No Match | No Match | Non-Condensing | No Match | No Match |  | No Match |  | 40000 | 32000 |  |  | 37400 | 458 | 80 | [7 empty] | 0 | 0 | Federally-Regulated Consumer Product | 06/07/2000 |  | 09/29/2000
Carrier Corp. | Carrier Corp. | 58CMA140-20* | Oil | Power | True | False | 1 | False | Down |  | None | Non-Condensing | Single-Stage |  | 0.75 | Standard |  | 140000 | 115000 |  |  | 134600 | 1113 | 80 | 78 | [8 empty] | Federally-Regulated Consumer Product | 09/25/2008 |  | 12/24/2008
Trane U.S. Inc. | American Standard, Inc. | CUC040A924A* | Natural Gas | No Match | False | False | 1 | False | Up | No Match | No Match | Condensing | No Match | No Match |  | No Match |  | 40000 | 37000 |  |  | 33600 | 165 | 90 | [7 empty] | 0 | 0 | Federally-Regulated Consumer Product | 08/20/1999 |  | 03/30/2000
International Comfort Products | Sears | NCGM075EG** | Natural Gas | No Match | False | False | 1 | False | Down | No Match | No Match | Condensing | No Match | No Match |  | No Match |  | 75000 | 68000 |  |  | 68500 | 524 | 90 | [7 empty] | 0 | 0 | Federally-Regulated Consumer Product | 02/10/1998 |  | 03/30/2000
International Comfort Products | Sears | NTG9050FF** | Natural Gas | No Match | False | False | 1 | False | Horizontal | No Match | No Match | Condensing | No Match | No Match |  | No Match |  | 50000 | 46000 |  |  | 50800 | 360 | 91 | [7 empty] | 0 | 0 | Federally-Regulated Consumer Product | 06/08/2000 |  | 04/03/2002
Rheem Sales Company, Inc. | Heat Controller | TGR24-1K-080 | Natural Gas | No Match | False | True | 1 | False | Down | No Match | No Match | Non-Condensing | No Match | No Match |  | No Match |  | 80000 | 62000 |  |  | 78000 | 344 | 80 | 78 | [6 empty] | 0 | 0 | Federally-Regulated Consumer Product | 06/07/2000 |  | 11/19/2007
Excel Comfort Systems, Inc. | Fraser Johnston | P+FMD12F08501A | Oil | Injection Type | False | False | 1 | False | Up | No Match | No Match | Non-Condensing | No Match | No Match |  | No Match |  | 105400 | 85000 |  |  | 95400 | 454 | 80.7 | [7 empty] | 0 | 0 | Federally-Regulated Consumer Product | 06/07/2000 |  | 03/13/2001
Lennox Industries Inc. | Lennox | G24M4/5X-120A-** | Natural Gas | No Match | False | False | 1 | False | Up | No Match | No Match | Non-Condensing | No Match | No Match |  | No Match |  | 120000 | 96000 |  |  | 114800 | 1109 | 80 | [7 empty] | 0 | 0 | Federally-Regulated Consumer Product | 03/30/2000 |  | 09/30/2002
Carrier Corp. | Bryant Heating & Cooling Systems | 312AAV036045 | LPG | No Match | False | False | 1 | False | Down | No Match | No Match | Non-Condensing | No Match | No Match |  | No Match |  | 44000 | 36000 |  |  | 36600 | 365 | 80 | 78 | [8 empty] | Federally-Regulated Consumer Product | 06/25/2002 |  | 11/19/2007
Unitary Products Group | Luxaire | PCDFCLD20L100 | Natural Gas | No Match | False | False | 1 | False | Down | No Match | No Match | Non-Condensing | No Match | No Match |  | No Match |  | 100000 | 80000 |  |  | 94300 | 1199 | 80 | [7 empty] | 0 | 0 | Federally-Regulated Consumer Product | 06/07/2000 |  | 11/01/2001
Carrier Corp. | Carrier | 48GXN04811530 | Natural Gas | No Match | False | True | 1 | False | Down | No Match | No Match | Non-Condensing | No Match | No Match |  | No Match |  | 115000 | 92000 |  |  | 94500 | 899 | 81.1 | 78 | [8 empty] | Federally-Regulated Consumer Product | 06/04/2002 |  | 11/19/2007
Texas Furnace, LLC | Texas Furnace, LLC | CSA072NH4R | LPG | No Match | False | False | 1 | False | Down | No Match | No Match | Condensing | No Match | No Match |  | No Match |  | 72000 | 65000 |  |  | 67400 | 760 | 90.4 | [9 empty] | Federally-Regulated Consumer Product | 02/13/2002 |  | 04/03/2002
Carrier Corp. - Syracuse | Carrier | 582AJW048090N | Natural Gas | No Match | False | True | 1 | False | Horizontal | No Match | No Match | Non-Condensing | No Match | No Match |  | No Match |  | 90000 | 70000 |  |  | 77400 | 829 | 78.6 | [7 empty] | 0 | 0 | Federally-Regulated Consumer Product | 03/30/2000 |  | 08/02/2000
Trane U.S. Inc. | American Standard, Inc. | CUC100A960A* | Natural Gas | No Match | False | False | 1 | False | Up | No Match | No Match | Condensing | No Match | No Match |  | No Match |  | 100000 | 93000 |  |  | 84200 | 760 | 90 | [7 empty] | 0 | 0 | Federally-Regulated Consumer Product | 06/07/2000 |  | 09/30/2002
Armstrong | Armstrong | GHJ050D14*-*** | LPG | No Match | False | False | 1 | False | Up | No Match | No Match | Non-Condensing | No Match | No Match |  | No Match |  | 50000 | 40000 |  |  | 36300 | 515 | 81.7 | [7 empty] | 0 | 0 | Federally-Regulated Consumer Product | 03/30/2000 |  | 06/07/2000
International Comfort Products | Arcoaire | GNK100N16** | Natural Gas | No Match | False | False | 1 | False | Horizontal | No Match | No Match | Condensing | No Match | No Match |  | No Match |  | 100000 | 90000 |  |  | 85600 | 612 | 92 | [7 empty] | 0 | 0 | Federally-Regulated Consumer Product | 06/08/2000 |  | 04/03/2002
Rheem Sales Company, Inc. | Heat Controller | GKUH125-E5NX | Natural Gas | No Match | False | False | 1 | False | Up | No Match | No Match | Non-Condensing | No Match | No Match |  | No Match |  | 125000 | 101000 |  |  | 113900 | 1356 | 80 | 78 | [6 empty] | 0 | 0 | Federally-Regulated Consumer Product | 06/07/2000 |  | 11/19/2007
Allied Air | Allied Air | G1D91BT100D16C*-*** | LPG | Induced Draft | False | False | 1 | False | Up | None | None | Condensing | Single-Stage |  | 0.75 | Standard |  | 100000 | 91000 |  |  | 84500 | 903 | 91 | 78 | [8 empty] | Federally-Regulated Consumer Product | 11/19/2007 |  | 11/24/2009
Carrier Corp. | Bryant | 574C*W042090AA* | LPG | Induced Draft | False | True | 3 | True | Horizontal | No Match | None | Non-Condensing | Single-Stage | No Match | 0.75 | Standard |  | 90000 | 72000 |  |  | 78 | 501 | 79.9 | 75 | [8 empty] | Non Federally-Regulated | 11/03/2006 |  | 11/16/2007
Allied Air | Allied Air | G2D95CT080V20C | Natural Gas | Induced Draft | False | False | 1 | False | Up | None | None | Condensing | Two-Stage Modulating |  | 1 | Standard |  | 80000 | 76000 |  |  | 67300 | 191 | 95 | 78 | [8 empty] | Federally-Regulated Consumer Product | 11/19/2007 |  | 04/22/2009
Unitary Products Group | Luxaire | FL8B10012UH11 | Natural Gas | No Match | False | False | 1 | False | Up | No Match | No Match | Non-Condensing | No Match | No Match |  | No Match |  | 100000 | 80000 |  |  | 95300 | 987 | 80 | [7 empty] | 0 | 0 | Federally-Regulated Consumer Product | 08/20/1999 |  | 03/29/2000
Carrier Corp. - Syracuse | Carrier | 48TFK00450 | Natural Gas | No Match | False | True | 3 | False | Down | No Match | No Match | Non-Condensing | No Match | No Match |  | No Match |  | 115000 | 92000 | 1180 | 1020 | 97890 | 638 | 80 | 78 | 80 | 80 |  |  |  |  | 0 | 3 | Non Federally-Regulated | 09/06/2000 |  | 11/02/2006
International Comfort Products | Comfortmaker | GNE150J20** | Natural Gas | No Match | False | False | 1 | False | Up | No Match | No Match | Non-Condensing | No Match | No Match |  | No Match |  | 150000 | 120000 |  |  | 133400 | 1362 | 80 | [7 empty] | 0 | 0 | Federally-Regulated Consumer Product | 02/10/1998 |  | 03/30/2000
Armstrong | Armstrong | GCS16-048-120-** | Natural Gas | No Match | False | True | 1 | False | Horizontal | No Match | No Match | Non-Condensing | No Match | No Match |  | No Match |  | 120000 | 93000 |  |  | 114900 | 1055 | 80 | [7 empty] | 0 | 0 | Federally-Regulated Consumer Product | 03/30/2000 |  | 06/07/2000
Trane U.S. Inc. | American Standard, Inc. | YCP036F1HOA* | LPG | No Match | False | True | 1 | False | Down | No Match | No Match | Non-Condensing | No Match | No Match |  | No Match |  | 96000 | 77000 |  |  | 96500 | 709 | 80 | 78 | [8 empty] | Federally-Regulated Consumer Product | 03/13/2001 |  | 11/09/2006
Consolidated Industries Corp. | Bard | MPG040D24C* | Natural Gas | No Match | False | False | 1 | False | Up | No Match | No Match | Non-Condensing | No Match | No Match |  | No Match |  | 40000 | 33000 |  |  | 38600 | 222 | 80.2 | [7 empty] | 0 | 0 | Federally-Regulated Consumer Product | 06/08/2000 |  | 03/13/2001
International Comfort Products | Sears | GNE075F16** | Natural Gas | No Match | False | False | 1 | False | Up | No Match | No Match | Non-Condensing | No Match | No Match |  | No Match |  | 75000 | 60000 |  |  | 76400 | 651 | 80 | [7 empty] | 0 | 0 | Federally-Regulated Consumer Product | 02/10/1998 |  | 03/30/2000
Rheem Sales Company, Inc. | Weatherking | WGPH-10NBRJR | Natural Gas | No Match | False | False | 1 | False | Horizontal | No Match | No Match | Non-Condensing | No Match | No Match |  | No Match |  | 100000 | 81000 |  |  | 95300 | 1030 | 80 | [7 empty] | 0 | 0 | Federally-Regulated Consumer Product | 02/10/1998 |  | 03/30/2000
International Comfort Products | Sears | NTC6150KJ** | Natural Gas | No Match | False | False | 1 | False | Up | No Match | No Match | Non-Condensing | No Match | No Match |  | No Match |  | 150000 | 120000 |  |  | 133400 | 1362 | 80 | [7 empty] | 0 | 0 | Federally-Regulated Consumer Product | 02/10/1998 |  | 03/30/2000
International Comfort Products | Heil | NTPM075GF*** | Natural Gas | No Match | False | False | 1 | False | Horizontal | No Match | No Match | Condensing | No Match | No Match |  | No Match |  | 75000 | 69000 |  |  | 64800 | 511 | 92 | [7 empty] | 0 | 0 | Federally-Regulated Consumer Product | 12/21/1998 |  | 03/30/2000
Rheem Sales Company, Inc. | Rheem | FGTJ-10(E/N)ZAJS | Natural Gas | No Match | False | False | 1 | False | Down | No Match | No Match | Condensing | No Match | No Match |  | No Match |  | 105000 | 98000 |  |  | 101000 | 675 | 92 | [7 empty] | 0 | 0 | Federally-Regulated Consumer Product | 02/24/1998 |  | 11/01/2001
Unitary Products Group | Luxaire | PCUHBLD16N100 | Natural Gas | No Match | False | False | 1 | False | Up | No Match | No Match | Non-Condensing | No Match | No Match |  | No Match |  | 100000 | 80000 |  |  | 95200 | 987 | 80 | [7 empty] | 0 | 0 | Federally-Regulated Consumer Product | 06/07/2000 |  | 11/01/2001
Carrier Corp. | Bryant Heating & Cooling Systems | 677BNW042090A* | LPG | Induced Draft | False | True | 1 | False | Horizontal |  | None | Non-Condensing | Two-Stage Modulating |  | 0 | Standard |  | 90000 | 74000 |  |  | 79500 | 394 | 79.2 | 78 | [8 empty] | Federally-Regulated Consumer Product | 11/19/2007 |  | 05/30/2008
Thermo Products, Inc. | Thermo Products, Inc. | CCB-125 | LPG | No Match | False | False | 1 | False | Down | No Match | No Match | Condensing | No Match | No Match |  | No Match |  | 125000 | 116000 |  |  | 118000 | 770 | 92 | [7 empty] | 0 | 0 | Federally-Regulated Consumer Product | 03/29/2000 |  | 04/03/2002
Trane U.S. Inc. | American Standard, Inc. | ADD100R9V5E* | Natural Gas | No Match | False | False | 1 | False | Horizontal | No Match | No Match | Non-Condensing | No Match | No Match |  | No Match |  | 100000 | 81000 |  |  | 95000 | 176 | 80 | [7 empty] | 0 | 0 | Federally-Regulated Consumer Product | 12/21/1999 |  | 03/30/2000
Rheem Sales Company, Inc. | Ruud | EGPJ-15NARGR | Natural Gas | No Match | False | False | 1 | False | Horizontal | No Match | No Match | Non-Condensing | No Match | No Match |  | No Match |  | 150000 | 121000 |  |  | 134000 | 1227 | 80 | [7 empty] | 0 | 0 | Federally-Regulated Consumer Product | 06/07/2000 |  | 11/29/2001
International Comfort Products | Sears | TNK100J16*** | Natural Gas | No Match | False | False | 1 | False | Up | No Match | No Match | Condensing | No Match | No Match |  | No Match |  | 100000 | 92000 |  |  | 80600 | 709 | 92 | [7 empty] | 0 | 0 | Federally-Regulated Consumer Product | 06/08/2000 |  | 04/03/2002
Rheem Sales Company, Inc. | Ruud | UGLJ-10EBRJR | Natural Gas | No Match | False | False | 1 | False | Down | No Match | No Match | Non-Condensing | No Match | No Match |  | No Match |  | 100000 | 80000 |  |  | 95200 | 979 | 80 | [7 empty] | 0 | 0 | Federally-Regulated Consumer Product | 03/04/1999 |  | 03/30/2000
Unitary Products Group | Luxaire | L8C12520MUD11* | LPG | No Match | False | False | 1 | False | Down | No Match | No Match | Non-Condensing | No Match | No Match |  | No Match |  | 125000 | 100000 |  |  | 115800 | 859 | 80 | [7 empty] | 0 | 0 | Federally-Regulated Consumer Product | 06/07/2000 |  | 11/01/2001
Carrier Corp. - Syracuse | Bryant | 583ANW048130 | Natural Gas | No Match | False | True | 1 | False | Horizontal | No Match | No Match | Non-Condensing | No Match | No Match |  | No Match |  | 130000 | 104000 |  |  | 115100 | 977 | 80.3 | [7 empty] | 0 | 0 | Federally-Regulated Consumer Product | 03/04/1999 |  | 03/30/2000
Rheem Sales Company, Inc. | Heat Controller | TGR24-1K-080X | Natural Gas | No Match | False | True | 1 | False | Horizontal | No Match | No Match | Non-Condensing | No Match | No Match |  | No Match |  | 80000 | 62000 |  |  | 78000 | 345 | 80 | [7 empty] | 0 | 0 | Federally-Regulated Consumer Product | 02/10/1998 |  | 03/30/2000
Lennox Industries Inc. | Lennox | G23Q3X-50-** | LPG | No Match | False | False | 1 | False | Up | No Match | No Match | Non-Condensing | No Match | No Match |  | No Match |  | 50000 | 40000 |  |  | 37900 | 192 | 80 | [7 empty] | 0 | 0 | Federally-Regulated Consumer Product | 03/30/2000 |  | 06/07/2000
Carrier Corp. | Carrier | 48SD-030060* | Natural Gas | Induced Draft | False | True | 3 | True | Horizontal | No Match | None | Non-Condensing | Single-Stage | No Match | 0.33 | Standard |  | 60000 | 47000 |  |  | 59 | 602 | 78.4 | 75 | [8 empty] | Non Federally-Regulated | 11/03/2006 |  | 11/16/2007
Carrier Corp. | Carrier Corp. | 48TML0053 | LPG | Induced Draft | False | True | 1 | False | Horizontal |  | None | Non-Condensing | Single-Stage |  | 1.2 | Standard |  | 60000 | 49000 |  |  | 57000 | 808 | 80 | 78 | [8 empty] | Federally-Regulated Consumer Product | 05/30/2008 |  | 09/25/2008
Texas Furnace, LLC | Texas Furnace, LLC | ABA100NI3RX | LPG | Induced Draft | False | False | 1 | False | Up | None | None | Non-Condensing | Single-Stage | Multiple-Speed | 0.33 | Standard |  | 100000 | 81000 |  |  | 96200 | 862 | 80.2 | 78 | [8 empty] | Federally-Regulated Consumer Product | 11/19/2007 |  | 09/25/2008
Nordyne, LLC | Westinghouse | FG7SC 072D-35C | LPG | Induced Draft | False | False | 1 | False | Up | None | None | Condensing | Single-Stage | Multiple-Speed | 0.5 | Standard |  | 72000 | 66000 | 1550 | 980 | 66000 | 1054 | 92.1 | 78 | [8 empty] | Federally-Regulated Consumer Product | 05/30/2008 |  | 09/25/2008
Carrier Corp. | Bryant Heating & Cooling Systems | 395CAV060111 | Natural Gas | No Match | False | False | 1 | False | Up | No Match | No Match | Non-Condensing | No Match | No Match |  | No Match |  | 110000 | 89000 |  |  | 93200 | 1403 | 80 | [7 empty] | 0 | 0 | Federally-Regulated Consumer Product | 06/07/2000 |  | 04/29/2003
Texas Furnace, LLC | H.E.P. Materials Corp., dba HEP Sales | ABA080NH4R | Natural Gas | No Match | False | False | 1 | False | Up | No Match | No Match | Non-Condensing | No Match | No Match |  | No Match |  | 80000 | 65000 |  |  | 75300 | 961 | 80.2 | 78 | [8 empty] | Federally-Regulated Consumer Product | 04/03/2002 |  | 11/19/2007
Texas Furnace, LLC | Airtemp | ABA100NI4R | Natural Gas | Induced Draft | False | False | 1 | False | Down | None | None | Non-Condensing | Single-Stage | Multiple-Speed | 0.5 | Standard |  | 100000 | 81000 |  |  | 94400 | 1288 | 80.2 | 78 | [8 empty] | Federally-Regulated Consumer Product | 11/19/2007 |  | 09/25/2008
Carrier Corp. - Syracuse | Carrier | 48GP04809030 | Natural Gas | No Match | False | True | 1 | False | Down | No Match | No Match | Non-Condensing | No Match | No Match |  | No Match |  | 90000 | 70000 |  |  | 77400 | 829 | 78.6 | [7 empty] | 0 | 0 | Federally-Regulated Consumer Product | 03/30/2000 |  | 08/02/2000
Trane U.S. Inc. | Trane | TDE080A945K* | Natural Gas | No Match | False | False | 1 | False | Horizontal | No Match | No Match | Non-Condensing | No Match | No Match |  | No Match |  | 80000 | 64000 |  |  | 76800 | 608 | 80 | [7 empty] | 0 | 0 | Federally-Regulated Consumer Product | 02/10/1998 |  | 09/28/2000
Carrier Corp. | International Comfort Products | NOMF106D12** | Oil | Power | True | False | 1 | False | Up |  | None | Non-Condensing | Single-Stage |  | 0.33 | Standard |  | 70000 | 56000 |  |  | 58200 | 467 | 80.5 | 78 | [8 empty] | Federally-Regulated Consumer Product | 05/30/2008 |  | 09/25/2008
Armstrong | Ducane | DPGA075B3 | LPG | No Match | False | False | 1 | False | Down | No Match | No Match | Non-Condensing | No Match | No Match |  | No Match |  | 75000 | 60000 |  |  | 77000 | 548 | 80 | [9 empty] | Federally-Regulated Consumer Product | 03/13/2001 |  | 09/30/2002
Texas Furnace, LLC | Fedders | CSA072NH3RX | Natural Gas | No Match | False | False | 1 | False | Down | No Match | No Match | Condensing | No Match | No Match |  | No Match |  | 72000 | 65000 |  |  | 67400 | 760 | 90.4 | 78 | [8 empty] | Federally-Regulated Consumer Product | 04/29/2003 |  | 11/19/2007
Trane U.S. Inc. | Trane | YCZ060F1MOB* | LPG | No Match | False | True | 1 | False | Down | No Match | No Match | Non-Condensing | No Match | No Match |  | No Match |  | 120000 | 96000 |  |  | 110300 | 363 | 80 | 78 | [8 empty] | Federally-Regulated Consumer Product | 09/30/2002 |  | 11/19/2007
Nordyne, LLC | Westinghouse | FG7SC 054D-24B | LPG | Induced Draft | False | False | 1 | False | Up | None | None | Condensing | Single-Stage | Multiple-Speed | 0.33 | Standard |  | 54000 | 49000 | 1410 | 585 | 49700 | 755 | 92.1 | 78 | [8 empty] | Federally-Regulated Consumer Product | 05/30/2008 |  | 09/25/2008
Thermo Products, Inc. | Thermo Products, Inc. | CHB-75 | Natural Gas | No Match | False | False | 1 | False | Up | No Match | No Match | Condensing | No Match | No Match |  | No Match |  | 75000 | 70000 |  |  | 67100 | 305 | 93 | [7 empty] | 0 | 0 | Federally-Regulated Consumer Product | 02/10/1998 |  | 09/30/2002
Rheem Sales Company, Inc. | Rheem | 80PS10NDR** | LPG | Induced Draft | False | False | 1 | False | Horizontal | None | None | Non-Condensing | Single-Stage | Multiple-Speed | 0.75 | Standard |  | 100000 | 80000 |  |  | 94000 | 1102 | 80 | 78 | [8 empty] | Federally-Regulated Consumer Product | 10/20/2008 |  | 11/21/2008
Consolidated Industries Corp. | Bard | MPG060D48C* | LPG | No Match | False | False | 1 | False | Down | No Match | No Match | Non-Condensing | No Match | No Match |  | No Match |  | 60000 | 49000 |  |  | 55500 | 924 | 80.2 | [7 empty] | 0 | 0 | Federally-Regulated Consumer Product | 06/08/2000 |  | 03/13/2001
Rheem Sales Company, Inc. | Ruud | UGPR-12(E,N)ARMR | Natural Gas | Induced Draft | False | False | 1 | False | Horizontal |  | None | Non-Condensing | Two-Stage Modulating | Variable-Speed | 1 | Standard | 80 | 125000 | 102000 |  |  | 110000 | 613 | 80 | 78 | [8 empty] | Federally-Regulated Consumer Product | 04/14/2008 |  | 11/24/2009
Rheem Sales Company, Inc. | Rheem | RGTJ-09(EN)ZAJS | Natural Gas | No Match | False | False | 1 | False | Down | No Match | No Match | Condensing | No Match | No Match |  | No Match |  | 90000 | 84000 |  |  | 83500 | 628 | 92.4 | [9 empty] | Federally-Regulated Consumer Product | 11/01/2001 |  | 11/29/2001
Daikin Comfort Technologies Manufacturing, L.P. | Sears | GMP100-4 | Natural Gas | No Match | False | False | 1 | False | Horizontal | No Match | No Match | Non-Condensing | No Match | No Match |  | No Match |  | 100000 | 80000 |  |  | 96600 | 648 | 80 | [7 empty] | 0 | 0 | Federally-Regulated Consumer Product | 02/10/1998 |  | 03/29/2000
Rheem Sales Company, Inc. | Weatherking | WRKA-A048JK06X | Natural Gas | No Match | False | True | 1 | False | Horizontal | No Match | No Match | Non-Condensing | No Match | No Match |  | No Match |  | 60000 | 47000 |  |  | 58000 | 341 | 80 | [7 empty] | 0 | 0 | Federally-Regulated Consumer Product | 02/10/1998 |  | 03/30/2000
Carrier Corp. | Carrier | 58MSA040-12 | Natural Gas | No Match | False | False | 1 | False | Up | No Match | No Match | Condensing | No Match | No Match |  | No Match |  | 40000 | 37000 |  |  | 34000 | 337 | 90 | [7 empty] | 0 | 0 | Federally-Regulated Consumer Product | 02/10/1998 |  | 03/29/2000
Rheem Sales Company, Inc. | Rheem | FGTJ-09(EN)ZAJS | LPG | No Match | False | False | 1 | False | Down | No Match | No Match | Condensing | No Match | No Match |  | No Match |  | 90000 | 84000 |  |  | 83500 | 628 | 92.4 | [9 empty] | Federally-Regulated Consumer Product | 11/01/2001 |  | 11/29/2001
Carrier Corp. | Carrier | 58RAV095-12 | LPG | No Match | False | False | 1 | False | Down | No Match | No Match | Non-Condensing | No Match | No Match |  | No Match |  | 92000 | 74000 |  |  | 77200 | 486 | 80 | [7 empty] | 0 | 0 | Federally-Regulated Consumer Product | 03/29/2000 |  | 04/29/2003
Carrier Corp. - Syracuse | Carrier | PY1PJB048115N | Natural Gas | No Match | False | True | 1 | False | Horizontal | No Match | No Match | Non-Condensing | No Match | No Match |  | No Match |  | 115000 | 92000 |  |  | 94500 | 899 | 81.1 | [9 empty] | Federally-Regulated Consumer Product | 03/13/2001 |  | 06/04/2002
Armstrong | Armstrong | 51HWC(182/242/302)- | Natural Gas | No Match | False | False | 1 | False | Up | No Match | No Match | Non-Condensing | No Match | No Match |  | No Match |  | 51000 | 40000 |  |  | 37700 | 376 | 80 | [7 empty] | 0 | 0 | Federally-Regulated Consumer Product | 03/30/2000 |  | 11/01/2001
Carrier Corp. | Bryant Heating & Cooling Systems | 310JAV066110* | Natural Gas | Induced Draft | False | False | 1 | False | Horizontal |  | None | Non-Condensing | Single-Stage |  | 0.75 | Standard |  | 105000 | 85000 |  |  | 94000 | 1515 | 80 | 78 | [8 empty] | Federally-Regulated Consumer Product | 05/30/2008 |  | 09/25/2008
Carrier Corp. | Carrier Corp. | 48HEN0063 | LPG | Induced Draft | False | True | 1 | False | Down |  | None | Non-Condensing | Single-Stage |  | 1.3 | Standard |  | 120000 | 101000 |  |  | 113900 | 1303 | 80.7 | 78 | [8 empty] | Federally-Regulated Consumer Product | 05/30/2008 |  | 09/25/2008
Daikin Comfort Technologies Manufacturing, L.P. | Sears | GMP150-5 | Natural Gas | No Match | False | False | 1 | False | Horizontal | No Match | No Match | Non-Condensing | No Match | No Match |  | No Match |  | 140000 | 112000 |  |  | 125200 | 899 | 80 | [7 empty] | 0 | 0 | Federally-Regulated Consumer Product | 06/08/2000 |  | 09/30/2002
Trane U.S. Inc. | Trane | TDE100A960L* | LPG | No Match | False | False | 1 | False | Horizontal | No Match | No Match | Non-Condensing | No Match | No Match |  | No Match |  | 100000 | 81000 |  |  | 95600 | 722 | 80 | [7 empty] | 0 | 0 | Federally-Regulated Consumer Product | 03/30/2000 |  | 06/08/2000
Nordyne, LLC | Kelvinator | R4G*-030*072* | Natural Gas | No Match | False | True | 1 | False | Horizontal | No Match | No Match | Non-Condensing | No Match | No Match |  | No Match |  | 72000 | 57000 |  |  | 59900 | 260 | 78 | [7 empty] | 0 | 0 | Federally-Regulated Consumer Product | 06/08/2000 |  | 08/02/2000
Allied Air | Allied Air | G2D95CU125V20D-*** | LPG | Induced Draft | False | False | 1 | False | Up | None | None | Condensing | Two-Stage Modulating |  | 1 | Standard |  | 125000 | 118000 |  |  | 117000 | 370 | 94 | 78 | [8 empty] | Federally-Regulated Consumer Product | 11/19/2007 |  | 04/22/2009
Armstrong | Armstrong | LBF80B84/95D12*-*** | Oil | No Match | False | False | 1 | False | Up | No Match | No Match | Non-Condensing | No Match | No Match |  | No Match |  | 120000 | 96000 |  |  | 115000 | 426 | 81 | [7 empty] | 0 | 0 | Federally-Regulated Consumer Product | 06/30/1999 |  | 03/30/2000
Texas Furnace, LLC | Airtemp | ABA100NI3R | Natural Gas | Induced Draft | False | False | 1 | False | Up | None | None | Non-Condensing | Single-Stage | Multiple-Speed | 0.33 | Standard |  | 100000 | 81000 |  |  | 96200 | 862 | 80.2 | 78 | [8 empty] | Federally-Regulated Consumer Product | 11/19/2007 |  | 09/25/2008
Texas Furnace, LLC | Eubank | ABA100NI4RX | Natural Gas | Induced Draft | False | False | 1 | False | Horizontal | None | None | Non-Condensing | Single-Stage | Multiple-Speed | 0.5 | Standard |  | 100000 | 81000 |  |  | 94400 | 1288 | 80.2 | 78 | [8 empty] | Federally-Regulated Consumer Product | 11/19/2007 |  | 09/25/2008
Trane U.S. Inc. | Trane | TUD060R936J* | Natural Gas | No Match | False | False | 1 | False | Up | No Match | No Match | Non-Condensing | No Match | No Match |  | No Match |  | 60000 | 47000 |  |  | 54100 | 527 | 80 | [7 empty] | 0 | 0 | Federally-Regulated Consumer Product | 03/30/2000 |  | 02/07/2002
Crown Boiler Co. | Crown | MDA080NH3R | Natural Gas | No Match | False | False | 1 | False | Down | No Match | No Match | Non-Condensing | No Match | No Match |  | No Match |  | 80000 | 65000 |  |  | 76200 | 742 | 80.2 | [7 empty] | 0 | 0 | Federally-Regulated Consumer Product | 03/29/2000 |  | 11/01/2001
Nordyne, LLC | Maytag | MGC2SA 108C-35C | Natural Gas | Induced Draft | False | False | 1 | False | Up | None | None | Non-Condensing | Single-Stage | Multiple-Speed | 0.5 | Standard |  | 108000 | 86000 | 1970 | 1300 | 94100 | 1400 | 80 | 78 | [8 empty] | Federally-Regulated Consumer Product | 05/30/2008 |  | 11/21/2008
Rheem Sales Company, Inc. | Rheem | RGPK-07NAUER | Natural Gas | No Match | False | False | 1 | False | Up | No Match | No Match | Non-Condensing | No Match | No Match |  | No Match |  | 75000 | 61000 |  |  | 73900 | 744 | 81.3 | 78 | [6 empty] | 0 | 0 | Federally-Regulated Consumer Product | 03/04/1999 |  | 11/19/2007
Carrier Corp. | Carrier Corp. | 48DUN0360603** | Natural Gas | Induced Draft | False | True | 1 | False | Down |  | None | Non-Condensing | Two-Stage Modulating |  | 0.75 | Standard |  | 60000 | 49000 |  |  | 60400 | 232 | 78.6 | 78 | [8 empty] | Federally-Regulated Consumer Product | 05/30/2008 |  | 09/25/2008
International Comfort Products | Tempstar | NDN6100GF** | Natural Gas | No Match | False | False | 1 | False | Down | No Match | No Match | Non-Condensing | No Match | No Match |  | No Match |  | 100000 | 81000 |  |  | 95600 | 800 | 80 | [7 empty] | 0 | 0 | Federally-Regulated Consumer Product | 02/10/1998 |  | 03/30/2000
Carrier Corp. | Bryant Heating & Cooling Systems | 353AAV036040** | Natural Gas | Induced Draft | False | False | 1 | True | Down | None | None | Condensing | Single-Stage |  | 0.5 | Standard |  | 40000 | 38000 |  |  | 33700 | 184 | 93.6 | 75 | [8 empty] | Federally-Regulated Consumer Product | 10/20/2008 |  | 11/24/2009
Rheem Sales Company, Inc. | Rheem | RGTA-07(E/N)YBGS | Natural Gas | No Match | False | False | 1 | False | Down | No Match | No Match | Condensing | No Match | No Match |  | No Match |  | 75000 | 70000 |  |  | 66500 | 582 | 92.3 | [9 empty] | Federally-Regulated Consumer Product | 11/29/2001 |  | 06/04/2002
International Comfort Products | Sears | GPCM24K060** | Natural Gas | No Match | False | True | 1 | False | Horizontal | No Match | No Match | Non-Condensing | No Match | No Match |  | No Match |  | 60000 | 48000 |  |  | 57700 | 387 | 80 | [7 empty] | 0 | 0 | Federally-Regulated Consumer Product | 08/05/1998 |  | 03/30/2000
Boyertown Furnace Co. | Boyertown Furnace Co. | LBD85 | Oil | No Match | False | False | 1 | False | Up | No Match | No Match | Non-Condensing | No Match | No Match |  | No Match |  | 105000 | 88000 |  |  | 93900 | 295 | 82.6 | [7 empty] | 0 | 0 | Federally-Regulated Consumer Product | 02/10/1998 |  | 03/29/2000
Goettl | Goettl | MBA120NH4R* | Natural Gas | No Match | False | False | 1 | False | Up | No Match | No Match | Non-Condensing | No Match | No Match |  | No Match |  | 120000 | 98000 |  |  | 114100 | 1164 | 80.2 | [7 empty] | 0 | 0 | Federally-Regulated Consumer Product | 03/29/2000 |  | 06/08/2000
Lennox Industries Inc. | Lennox | 80UHG2X-45A-** | Natural Gas | No Match | False | False | 1 | False | Horizontal | No Match | No Match | Non-Condensing | No Match | No Match |  | No Match |  | 45000 | 36000 |  |  | 38200 | 288 | 80 | 78 | [6 empty] | 0 | 0 | Federally-Regulated Consumer Product | 03/30/2000 |  | 11/19/2007
International Comfort Products | Comfortmaker | PGME60G115** | Natural Gas | No Match | False | True | 1 | False | Down | No Match | No Match | Non-Condensing | No Match | No Match |  | No Match |  | 115000 | 91000 |  |  | 94700 | 895 | 80 | [7 empty] | 0 | 0 | Federally-Regulated Consumer Product | 02/10/1998 |  | 03/30/2000
Unitary Products Group | Coleman | L8C07516MUC11* | Natural Gas | No Match | False | False | 1 | False | Down | No Match | No Match | Non-Condensing | No Match | No Match |  | No Match |  | 75000 | 60000 |  |  | 76600 | 682 | 80 | [7 empty] | 0 | 0 | Federally-Regulated Consumer Product | 06/07/2000 |  | 11/01/2001
Nordyne, LLC | Tappan | G6RL080*-16 | Natural Gas | No Match | False | False | 1 | False | Down | No Match | No Match | Condensing | No Match | No Match |  | No Match |  | 80000 | 72000 |  |  | 88000 | 691 | 90 | [7 empty] | 0 | 0 | Federally-Regulated Consumer Product | 06/08/2000 |  | 04/03/2002
Consolidated Industries Corp. | Crown | DCA090NH3R | Natural Gas | No Match | False | False | 1 | False | Down | No Match | No Match | Condensing | No Match | No Match |  | No Match |  | 90000 | 81000 |  |  | 84900 | 800 | 90.4 | [7 empty] | 0 | 0 | Federally-Regulated Consumer Product | 08/20/1999 |  | 03/29/2000
Rheem Sales Company, Inc. | Rheem | RGLJ-10EBRJR | LPG | No Match | False | False | 1 | False | Down | No Match | No Match | Non-Condensing | No Match | No Match |  | No Match |  | 100000 | 80000 |  |  | 95200 | 979 | 80 | 78 | [6 empty] | 0 | 0 | Federally-Regulated Consumer Product | 03/30/2000 |  | 11/19/2007
Carrier Corp. | Carrier | 58DLA090-14 | LPG | No Match | False | False | 1 | False | Down | No Match | No Match | Non-Condensing | No Match | No Match |  | No Match |  | 88000 | 71000 |  |  | 77100 | 593 | 80 | 78 | [8 empty] | Federally-Regulated Consumer Product | 06/25/2002 |  | 11/19/2007
Carrier Corp. | Carrier Corp. | 48TFE0043 | Natural Gas | Induced Draft | False | True | 1 | False | Down |  | None | Non-Condensing | Single-Stage |  | 1.2 | Standard |  | 74000 | 57000 |  |  | 68200 | 430 | 80 | 78 | [8 empty] | Federally-Regulated Consumer Product | 05/30/2008 |  | 09/25/2008
Carrier Corp. | Bryant Heating & Cooling Systems | 677BNW036060A* | LPG | Induced Draft | False | True | 1 | False | Down |  | None | Non-Condensing | Two-Stage Modulating |  | 0 | Standard |  | 60000 | 49000 |  |  | 60400 | 232 | 78.6 | 78 | [8 empty] | Federally-Regulated Consumer Product | 11/19/2007 |  | 05/30/2008
Rheem Sales Company, Inc. | Rheem | RRMA-A042JK08X | Natural Gas | No Match | False | True | 1 | False | Horizontal | No Match | No Match | Non-Condensing | No Match | No Match |  | No Match |  | 80000 | 62000 |  |  | 77500 | 455 | 80 | [7 empty] | 0 | 0 | Federally-Regulated Consumer Product | 02/10/1998 |  | 03/30/2000
Unitary Products Group | York | P3DND20L10401 | Natural Gas | No Match | False | False | 1 | False | Down | No Match | No Match | Non-Condensing | No Match | No Match |  | No Match |  | 130000 | 104000 |  |  | 113300 | 1451 | 80 | [7 empty] | 0 | 0 | Federally-Regulated Consumer Product | 10/22/1999 |  | 03/29/2000
Carrier Corp. | International Comfort Products | NOMF155E19*** | Oil | Power | True | False | 1 | False | Horizontal |  | None | Non-Condensing | Single-Stage |  | 0.75 | Standard |  | 154000 | 126000 |  |  | 134400 | 1124 | 80 | 78 | [8 empty] | Federally-Regulated Consumer Product | 05/30/2008 |  | 09/25/2008
Trane U.S. Inc. | Trane | TDC080C942B* | LPG | No Match | False | False | 1 | False | Horizontal | No Match | No Match | Condensing | No Match | No Match |  | No Match |  | 80000 | 74000 |  |  | 67000 | 688 | 91 | [7 empty] | 0 | 0 | Federally-Regulated Consumer Product | 03/30/2000 |  | 06/08/2000
International Comfort Products | Sears | PGF030K060** | Natural Gas | No Match | False | True | 1 | False | Horizontal | No Match | No Match | Non-Condensing | No Match | No Match |  | No Match |  | 60000 | 48000 |  |  | 57700 | 387 | 80 | [7 empty] | 0 | 0 | Federally-Regulated Consumer Product | 02/24/1998 |  | 03/30/2000
Evcon Industries, Inc. | Fraser Johnston | L8C07512MUB11* | Natural Gas | No Match | False | False | 1 | False | Down | No Match | No Match | Non-Condensing | No Match | No Match |  | No Match |  | 75000 | 60000 |  |  | 77200 | 520 | 80 | [7 empty] | 0 | 0 | Federally-Regulated Consumer Product | 05/11/1999 |  | 03/29/2000
Armstrong | Armstrong | GCJ125ND20*-*** | LPG | No Match | False | False | 1 | False | Horizontal | No Match | No Match | Non-Condensing | No Match | No Match |  | No Match |  | 125000 | 100000 |  |  | 112400 | 1066 | 81.8 | [7 empty] | 0 | 0 | Federally-Regulated Consumer Product | 03/30/2000 |  | 06/07/2000
Allied Air | Allied Air | CG92TB090D16C*-*** | Natural Gas | Induced Draft | False | False | 1 | False | Up | None | None | Condensing | Single-Stage |  | 0.75 | Standard |  | 90000 | 83000 |  |  | 82900 | 900 | 92.1 | 78 | [8 empty] | Federally-Regulated Consumer Product | 02/27/2009 |  | 04/22/2009
Rheem Sales Company, Inc. | Rheem | FGDJ-10NAMER | Natural Gas | No Match | False | False | 1 | False | Up | No Match | No Match | Non-Condensing | No Match | No Match |  | No Match |  | 100000 | 80000 |  |  | 96200 | 800 | 80 | [7 empty] | 0 | 0 | Federally-Regulated Consumer Product | 02/10/1998 |  | 11/29/2001
Texas Furnace, LLC | Fedders | ABA100NI4RX | Natural Gas | Induced Draft | False | False | 1 | False | Up | None | None | Non-Condensing | Single-Stage | Multiple-Speed | 0.5 | Standard |  | 100000 | 81000 |  |  | 94400 | 1288 | 80.2 | 78 | [8 empty] | Federally-Regulated Consumer Product | 11/19/2007 |  | 09/25/2008
International Comfort Products | Sears | NTC6100KJ** | Natural Gas | No Match | False | False | 1 | False | Horizontal | No Match | No Match | Non-Condensing | No Match | No Match |  | No Match |  | 100000 | 80000 |  |  | 93500 | 1386 | 80 | [7 empty] | 0 | 0 | Federally-Regulated Consumer Product | 06/08/2000 |  | 04/29/2003
Olsen Manufacturing Co. | Olsen, Airco | EMP080N16 | LPG | No Match | False | False | 1 | False | Down | No Match | No Match | Non-Condensing | No Match | No Match |  | No Match |  | 80000 | 65000 |  |  | 75300 | 961 | 80.2 | [7 empty] | 0 | 0 | Federally-Regulated Consumer Product | 03/29/2000 |  | 06/08/2000
Thermo Products, Inc. | Thermo Products, Inc. | MDA-75 | Natural Gas | No Match | False | False | 1 | False | Down | No Match | No Match | Non-Condensing | No Match | No Match |  | No Match |  | 75000 | 61000 |  |  | 77000 | 428 | 81 | [7 empty] | 0 | 0 | Federally-Regulated Consumer Product | 03/04/1999 |  | 03/29/2000
Texas Furnace, LLC | Texas Furnace, LLC | TBA060NH2R | LPG | No Match | False | False | 1 | False | Down | No Match | No Match | Non-Condensing | No Match | No Match |  | No Match |  | 60000 | 49000 |  |  | 57900 | 356 | 80.2 | 78 | [8 empty] | Federally-Regulated Consumer Product | 11/29/2001 |  | 11/19/2007
Trane U.S. Inc. | Trane | YCD151B4L*D* | Natural Gas | No Match | False | True | 3 | False | Down | No Match | No Match | Non-Condensing | No Match | No Match |  | No Match |  | 150000 | 122000 |  |  | 134416 | 1492 | 81 | 78 | 81 | 80 |  |  |  |  | 81 | 0 | Non Federally-Regulated | 02/07/1994 |  | 11/16/2007
Texas Furnace, LLC | Texas Furnace, LLC | ABA100NH5R | Natural Gas | No Match | False | False | 1 | False | Up | No Match | No Match | Non-Condensing | No Match | No Match |  | No Match |  | 100000 | 81000 |  |  | 95100 | 938 | 80.2 | 78 | [8 empty] | Federally-Regulated Consumer Product | 11/29/2001 |  | 11/19/2007
Excel Comfort Systems, Inc. | Ducane | FPBB100A4 | Natural Gas | No Match | False | False | 1 | False | Horizontal | No Match | No Match | Non-Condensing | No Match | No Match |  | No Match |  | 100000 | 80000 |  |  | 95800 | 501 | 80 | [7 empty] | 0 | 0 | Federally-Regulated Consumer Product | 12/21/1999 |  | 04/12/2001
Trane U.S. Inc. | Trane | YCP024F1LOA* | LPG | No Match | False | True | 1 | False | Down | No Match | No Match | Non-Condensing | No Match | No Match |  | No Match |  | 48000 | 38000 |  |  | 38600 | 221 | 80 | [7 empty] | 0 | 0 | Federally-Regulated Consumer Product | 03/04/1999 |  | 03/30/2000
Trane U.S. Inc. | American Standard, Inc. | CUB060A936C* | Natural Gas | No Match | False | False | 1 | False | Up | No Match | No Match | Non-Condensing | No Match | No Match |  | No Match |  | 60000 | 47000 |  |  | 57000 | 571 | 80 | [9 empty] | Federally-Regulated Consumer Product | 04/03/2002 |  | 09/30/2002
Lennox Industries Inc. | Lennox | G50UH-60C-110X-** | LPG | No Match | False | False | 1 | False | Down | No Match | No Match | Non-Condensing | No Match | No Match |  | No Match |  | 110000 | 89000 |  |  | 95400 | 958 | 80 | 78 | [8 empty] | Federally-Regulated Consumer Product | 08/05/2002 |  | 11/19/2007
Daikin Comfort Technologies Manufacturing, L.P. | Amana | PGB60C0902* | LPG | No Match | False | True | 1 | False | Down | No Match | No Match | Non-Condensing | No Match | No Match |  | No Match |  | 92000 | 74000 |  |  | 76800 | 541 | 80 | 78 | [8 empty] | Federally-Regulated Consumer Product | 09/30/2002 |  | 11/19/2007
Lennox Industries Inc. | Lennox | G40UH-48C-110X-* | Natural Gas | No Match | False | False | 1 | False | Horizontal | No Match | No Match | Non-Condensing | No Match | No Match |  | No Match |  | 110000 | 88000 |  |  | 94600 | 654 | 80 | [7 empty] | 0 | 0 | Federally-Regulated Consumer Product | 03/30/2000 |  | 11/02/2001
Rheem Sales Company, Inc. | Ruud | UGTJ-09(EN)ZAGS | Natural Gas | No Match | False | False | 1 | False | Down | No Match | No Match | Condensing | No Match | No Match |  | No Match |  | 90000 | 84000 |  |  | 83500 | 628 | 92.4 | [9 empty] | Federally-Regulated Consumer Product | 11/01/2001 |  | 11/29/2001
Rheem Sales Company, Inc. | Heat Controller | GLDH90-E5A | Natural Gas | No Match | False | False | 1 | False | Horizontal | No Match | No Match | Condensing | No Match | No Match |  | No Match |  | 90000 | 84000 |  |  | 83500 | 628 | 92.4 | 78 | [8 empty] | Federally-Regulated Consumer Product | 11/01/2001 |  | 11/19/2007
Carrier Corp. | Bryant Heating & Cooling Systems | 350MAV036040* | Natural Gas | No Match | False | False | 1 | False | Down | No Match | No Match | Condensing | No Match | No Match |  | No Match |  | 40000 | 38000 |  |  | 32600 | 317 | 94 | 78 | [6 empty] | 0 | 0 | Federally-Regulated Consumer Product | 06/07/2000 |  | 11/19/2007
Goettl | Goettl | MBA080NH5R* | LPG | No Match | False | False | 1 | False | Down | No Match | No Match | Non-Condensing | No Match | No Match |  | No Match |  | 80000 | 65000 |  |  | 75800 | 839 | 80.2 | [7 empty] | 0 | 0 | Federally-Regulated Consumer Product | 03/29/2000 |  | 06/08/2000
International Comfort Products | Sears | GDL050N12** | LPG | No Match | False | False | 1 | False | Down | No Match | No Match | Non-Condensing | No Match | No Match |  | No Match |  | 50000 | 40000 |  |  | 46100 | 352 | 81 | [7 empty] | 0 | 0 | Federally-Regulated Consumer Product | 06/08/2000 |  | 04/29/2003
Carrier Corp. - Syracuse | Carrier | 48TFE00430 | LPG | No Match | False | True | 1 | False | Down | No Match | No Match | Non-Condensing | No Match | No Match |  | No Match |  | 74000 | 57000 |  |  | 68200 | 305 | 80 | [7 empty] | 0 | 0 | Federally-Regulated Consumer Product | 08/02/2000 |  | 12/06/2000
Unitary Products Group | Coleman | FL8B10012UH11 | Natural Gas | No Match | False | False | 1 | False | Horizontal | No Match | No Match | Non-Condensing | No Match | No Match |  | No Match |  | 100000 | 80000 |  |  | 95300 | 986 | 80 | [7 empty] | 0 | 0 | Federally-Regulated Consumer Product | 06/07/2000 |  | 04/12/2001
Texas Furnace, LLC | Airtemp | ABA120NI5R | Natural Gas | Induced Draft | False | False | 1 | False | Up | None | None | Non-Condensing | Single-Stage | Multiple-Speed | 0.75 | Standard |  | 120000 | 98000 |  |  | 114600 | 1226 | 80.2 | 78 | [8 empty] | Federally-Regulated Consumer Product | 11/19/2007 |  | 09/25/2008
International Comfort Products | Arcoaire | NNE075F16** | Natural Gas | No Match | False | False | 1 | False | Up | No Match | No Match | Non-Condensing | No Match | No Match |  | No Match |  | 75000 | 60000 |  |  | 76400 | 651 | 80 | [7 empty] | 0 | 0 | Federally-Regulated Consumer Product | 12/21/1998 |  | 03/30/2000
Rheem Sales Company, Inc. | Rheem | RGTA-07(EN)YBGS | LPG | No Match | False | False | 1 | False | Down | No Match | No Match | Condensing | No Match | No Match |  | No Match |  | 75000 | 70000 |  |  | 66500 | 582 | 92.3 | [9 empty] | Federally-Regulated Consumer Product | 11/01/2001 |  | 11/29/2001
Texas Furnace, LLC | Texas Furnace, LLC | ABA100NH4RX | LPG | No Match | False | False | 1 | False | Down | No Match | No Match | Non-Condensing | No Match | No Match |  | No Match |  | 100000 | 81000 |  |  | 94400 | 1128 | 80.2 | 78 | [8 empty] | Federally-Regulated Consumer Product | 11/29/2001 |  | 11/19/2007
Rheem Sales Company, Inc. | Rheem | 80PS05NAR** | LPG | Induced Draft | False | False | 1 | False | Up | None | None | Non-Condensing | Single-Stage | Multiple-Speed | 0.5 | Standard |  | 50000 | 40000 |  |  | 37000 | 650 | 80 | 78 | [8 empty] | Federally-Regulated Consumer Product | 10/20/2008 |  | 11/21/2008
Texas Furnace, LLC | Texas Furnace, LLC | CCA090NH3R | Natural Gas | No Match | False | False | 1 | False | Horizontal | No Match | No Match | Condensing | No Match | No Match |  | No Match |  | 90000 | 81000 |  |  | 84900 | 800 | 90.4 | 78 | [8 empty] | Federally-Regulated Consumer Product | 11/29/2001 |  | 11/19/2007
International Comfort Products | Heil | TDE125J20** | Natural Gas | No Match | False | False | 1 | False | Down | No Match | No Match | Non-Condensing | No Match | No Match |  | No Match |  | 125000 | 99000 |  |  | 110200 | 793 | 80 | [7 empty] | 0 | 0 | Federally-Regulated Consumer Product | 06/08/2000 |  | 04/29/2003
Unitary Products Group | Luxaire | G8D06008UHA11 | Natural Gas | No Match | False | False | 1 | False | Horizontal | No Match | No Match | Non-Condensing | No Match | No Match |  | No Match |  | 57000 | 46000 |  |  | 55500 | 407 | 80 | [7 empty] | 0 | 0 | Federally-Regulated Consumer Product | 06/07/2000 |  | 11/01/2001
Trane U.S. Inc. | Trane Unitary Products Group | 4YCC3036A3064** | LPG | Induced Draft | False | True | 3 | False | Horizontal | Draft Hood | None | Non-Condensing | Single-Stage | Multiple-Speed | 0.5 | Standard |  | 64000 | 51000 | 1200 | 1050 | 57000 | 598 | 80 | 78 | [8 empty] | Non Federally-Regulated | 11/19/2007 |  | 11/24/2009
Armstrong | Armstrong | RPG(10/12)*30D075** | Natural Gas | No Match | False | True | 1 | False | Horizontal | No Match | No Match | Non-Condensing | No Match | No Match |  | No Match |  | 75000 | 60000 |  |  | 76500 | 639 | 80 | [9 empty] | Federally-Regulated Consumer Product | 11/28/2001 |  | 06/04/2002
Carrier Corp. - Syracuse | Carrier | 48TFE00560 | Natural Gas | No Match | False | True | 3 | False | Horizontal | No Match | No Match | Non-Condensing | No Match | No Match |  | No Match |  | 115000 | 92000 | 1475 | 1230 | 97350 | 644 | 80 | 78 | 80 | 80 |  |  |  |  | 0 | 3 | Non Federally-Regulated | 06/07/2000 |  | 11/02/2006
Carrier Corp. - Syracuse | Carrier | 48HJH00660 | Natural Gas | No Match | False | True | 3 | False | Down | No Match | No Match | Non-Condensing | No Match | No Match |  | No Match |  | 115000 | 93150 | 2100 | 1500 | 96380 | 637 | 81 | 78 | 81 | 80 |  |  |  |  | 0 | 3 | Non Federally-Regulated | 09/06/2000 |  | 11/02/2006
Rheem Sales Company, Inc. | Weatherking | WRMA-A042JK10X | Natural Gas | No Match | False | True | 1 | False | Down | No Match | No Match | Non-Condensing | No Match | No Match |  | No Match |  | 100000 | 77000 |  |  | 97800 | 400 | 80 | [7 empty] | 0 | 0 | Federally-Regulated Consumer Product | 02/10/1998 |  | 03/30/2000
Carrier Corp. | Bryant Heating & Cooling Systems | 580FJV036074M | LPG | Induced Draft | False | True | 1 | False | Down |  | None | Non-Condensing | Single-Stage |  | 1.2 | Standard |  | 74000 | 57000 |  |  | 68200 | 430 | 80 | 78 | [8 empty] | Federally-Regulated Consumer Product | 05/30/2008 |  | 09/25/2008
Carrier Corp. - Syracuse | Carrier | 48HJN00660 | Natural Gas | No Match | False | True | 3 | False | Down | No Match | No Match | Non-Condensing | No Match | No Match |  | No Match |  | 120000 | 101000 |  |  | 113900 | 1234 | 80.7 | 78 | 82.4 | 80 |  |  |  |  | 0 | 3 | Non Federally-Regulated | 08/11/2000 |  | 11/02/2006
Unitary Products Group | York | G8C10020MDD11 | Natural Gas | No Match | False | False | 1 | False | Down | No Match | No Match | Non-Condensing | No Match | No Match |  | No Match |  | 100000 | 80000 |  |  | 96100 | 791 | 80 | [7 empty] | 0 | 0 | Federally-Regulated Consumer Product | 06/07/2000 |  | 09/29/2000
Carrier Corp. | Bryant Heating & Cooling Systems | 580JJ05A115 | Natural Gas | Induced Draft | False | True | 1 | False | Horizontal |  | None | Non-Condensing | Single-Stage |  | 1.2 | Standard |  | 115000 | 92000 |  |  | 96400 | 637 | 81 | 78 | [8 empty] | Federally-Regulated Consumer Product | 05/30/2008 |  | 09/25/2008
Carrier Corp. | Carrier | 58UXV120-20 | Natural Gas | No Match | False | False | 1 | False | Horizontal | No Match | No Match | Non-Condensing | No Match | No Match |  | No Match |  | 117000 | 96000 |  |  | 113100 | 670 | 80 | [7 empty] | 0 | 0 | Federally-Regulated Consumer Product | 02/10/1998 |  | 04/29/2003
Carrier Corp. | International Comfort Products | PGN524060K*0 | LPG | Induced Draft | False | True | 1 | False | Down |  | None | Non-Condensing | Single-Stage |  | 0.5 | Standard |  | 60000 | 48000 |  |  | 58400 | 506 | 80 | 78 | [8 empty] | Federally-Regulated Consumer Product | 11/21/2008 |  | 12/24/2008
Goettl | Goettl | FGM120HA5X | Natural Gas | No Match | False | False | 1 | False | Horizontal | No Match | No Match | Non-Condensing | No Match | No Match |  | No Match |  | 120000 | 96000 |  |  | 107500 | 969 | 80 | [7 empty] | 0 | 0 | Federally-Regulated Consumer Product | 03/04/1999 |  | 11/28/2001
Carrier Corp. - Syracuse | Bryant | 580FPV048149AA | Natural Gas | No Match | False | True | 3 | False | Down | No Match | No Match | Non-Condensing | No Match | No Match |  | No Match |  | 150000 | 120000 | 1475 | 1230 | 134870 | 1063 | 80 | 78 | 80 | 80 |  |  |  |  | 0 | 3 | Non Federally-Regulated | 09/07/2000 |  | 11/02/2006
Carrier Corp. - Syracuse | Carrier | PY2PNB030040N | Natural Gas | No Match | False | True | 1 | False | Down | No Match | No Match | Non-Condensing | No Match | No Match |  | No Match |  | 40000 | 31000 |  |  | 38100 | 355 | 80.1 | [7 empty] | 0 | 0 | Federally-Regulated Consumer Product | 03/30/2000 |  | 06/04/2002
Rheem Sales Company, Inc. | Rheem | RKNB-A102*M22E | Natural Gas | Induced Draft | False | True | 3 | False | Horizontal |  | None | Non-Condensing | Two-Stage Modulating |  | 3 | Standard |  | 225000 | 180000 | [6 empty] | 80 | 80 | [6 empty] | Federally-Regulated Commercial & Industrial Equipment | 05/07/2008 |  | 12/24/2008
Aire Flo | Aire Flo | AF80MPA075B4* | Natural Gas | No Match | False | False | 1 | False | Horizontal | No Match | No Match | Non-Condensing | No Match | No Match |  | No Match |  | 75100 | 60000 |  |  | 78100 | 861 | 80 | [9 empty] | Federally-Regulated Consumer Product | 11/01/2001 |  | 02/06/2002
International Comfort Products | ICP Commercial | NTG9075FG** | Natural Gas | No Match | False | False | 1 | False | Horizontal | No Match | No Match | Condensing | No Match | No Match |  | No Match |  | 75000 | 68000 |  |  | 68500 | 524 | 90 | [7 empty] | 0 | 0 | Federally-Regulated Consumer Product | 03/30/2000 |  | 06/08/2000
Carrier Corp. | Bryant Heating & Cooling Systems | 577D*W060090A* | LPG | Induced Draft | False | True | 1 | False | Down |  | None | Non-Condensing | Single-Stage |  | 1 | Standard |  | 90000 | 74000 |  |  | 78000 | 240 | 79.2 | 78 | [8 empty] | Federally-Regulated Consumer Product | 05/30/2008 |  | 09/25/2008
Trane U.S. Inc. | Trane Unitary Products Group | 4YCX3048A1120** | LPG | Induced Draft | False | True | 1 | False | Horizontal | Draft Hood | None | Non-Condensing | Single-Stage | Multiple-Speed | 0.75 | Standard |  | 120000 | 95000 | 1600 | 1400 | 115500 | 981 | 80 | 78 | [8 empty] | Federally-Regulated Consumer Product | 11/19/2007 |  | 11/21/2008
Trane U.S. Inc. | Trane Unitary Products Group | 4YCC3060A4096** | LPG | Induced Draft | False | True | 3 | False | Down | Draft Hood | None | Non-Condensing | Single-Stage | Variable-Speed | 1 | Standard | 69 | 96000 | 77000 | 2000 | 1750 | 96000 | 907 | 80 | 78 | [8 empty] | Non Federally-Regulated | 11/19/2007 |  | 11/24/2009
International Comfort Products | Tempstar | PGAA36E1K** | Natural Gas | No Match | False | True | 1 | False | Down | No Match | No Match | Non-Condensing | No Match | No Match |  | No Match |  | 95000 | 75000 |  |  | 76300 | 673 | 80.2 | [7 empty] | 0 | 0 | Federally-Regulated Consumer Product | 02/10/1998 |  | 03/30/2000
Texas Furnace, LLC | Fedders | ABA120NI5R | LPG | Induced Draft | False | False | 1 | False | Up | None | None | Non-Condensing | Single-Stage | Multiple-Speed | 0.75 | Standard |  | 120000 | 98000 |  |  | 114600 | 1226 | 80.2 | 78 | [8 empty] | Federally-Regulated Consumer Product | 11/19/2007 |  | 09/25/2008
Trane U.S. Inc. | Trane Unitary Products Group | 4DCZ6036A3075** | Natural Gas | Induced Draft | False | True | 3 | False | Down | Draft Hood | None | Non-Condensing | Two-Stage Modulating | Multiple-Speed | 0.5 | Standard |  | 75000 | 60000 | 1200 | 1050 | 58000 | 194 | 80 | 78 | [8 empty] | Non Federally-Regulated | 11/19/2007 |  | 11/24/2009
Trane U.S. Inc. | Trane | YCP048F4H0A* | Natural Gas | No Match | False | True | 3 | False | Horizontal | No Match | No Match | Non-Condensing | No Match | No Match |  | No Match |  | 120000 | 95000 | 1600 | 1400 | 118000 | 814 | 79 | 78 | [6 empty] | 0 | 0 | Non Federally-Regulated | 03/18/1999 |  | 11/09/2006
Carrier Corp. | Carrier Corp. | 48TMN0043 | Natural Gas | Induced Draft | False | True | 1 | False | Horizontal |  | None | Non-Condensing | Single-Stage |  | 1.2 | Standard |  | 90000 | 72000 |  |  | 77800 | 608 | 80 | 78 | [8 empty] | Federally-Regulated Consumer Product | 05/30/2008 |  | 09/25/2008
Consolidated Industries Corp. | Crown | MBA100NH5R* | Natural Gas | No Match | False | False | 1 | False | Up | No Match | No Match | Non-Condensing | No Match | No Match |  | No Match |  | 100000 | 81000 |  |  | 95100 | 939 | 80.2 | [7 empty] | 0 | 0 | Federally-Regulated Consumer Product | 08/20/1999 |  | 03/29/2000
Olsen Manufacturing Co. | Olsen, Airco | EMP060N08 | Natural Gas | No Match | False | False | 1 | False | Horizontal | No Match | No Match | Non-Condensing | No Match | No Match |  | No Match |  | 60000 | 49000 |  |  | 57900 | 356 | 80.2 | [7 empty] | 0 | 0 | Federally-Regulated Consumer Product | 03/29/2000 |  | 06/08/2000
Trane U.S. Inc. | Trane | TDD040R924D* | Natural Gas | No Match | False | False | 1 | False | Down | No Match | No Match | Non-Condensing | No Match | No Match |  | No Match |  | 40000 | 32000 |  |  | 36700 | 188 | 80.6 | [7 empty] | 0 | 0 | Federally-Regulated Consumer Product | 12/05/2000 |  | 03/13/2001
Lennox Industries Inc. | Lennox | 12GCS036-100-*P | LPG | No Match | False | True | 1 | False | Down | No Match | No Match | Non-Condensing | No Match | No Match |  | No Match |  | 100000 | 80000 |  |  | 96400 | 665 | 80 | [7 empty] | 0 | 0 | Federally-Regulated Consumer Product | 03/30/2000 |  | 06/07/2000
Nordyne, LLC | Philco | KG7SC 054D-24B | LPG | Induced Draft | False | False | 1 | False | Up | None | None | Condensing | Single-Stage | Multiple-Speed | 0.33 | Standard |  | 54000 | 49000 | 1410 | 585 | 49700 | 755 | 92.1 | 78 | [8 empty] | Federally-Regulated Consumer Product | 05/30/2008 |  | 09/25/2008
International Comfort Products | Arcoaire | PGMD36G115** | Natural Gas | No Match | False | True | 1 | False | Horizontal | No Match | No Match | Non-Condensing | No Match | No Match |  | No Match |  | 115000 | 75000 |  |  | 76300 | 673 | 80.2 | [7 empty] | 0 | 0 | Federally-Regulated Consumer Product | 02/10/1998 |  | 03/30/2000
Unitary Products Group | Fraser Johnston | BBDF-F036N050 | Natural Gas | No Match | False | True | 1 | False | Horizontal | No Match | No Match | Non-Condensing | No Match | No Match |  | No Match |  | 50000 | 40000 |  |  | 38000 | 321 | 80.9 | [7 empty] | 0 | 0 | Federally-Regulated Consumer Product | 06/07/2000 |  | 09/30/2002
Trane U.S. Inc. | American Standard, Inc. | ADD100R948D* | Natural Gas | No Match | False | False | 1 | False | Horizontal | No Match | No Match | Non-Condensing | No Match | No Match |  | No Match |  | 100000 | 79000 |  |  | 92100 | 802 | 80.1 | [7 empty] | 0 | 0 | Federally-Regulated Consumer Product | 12/05/2000 |  | 03/13/2001
Carrier Corp. | Bryant Heating & Cooling Systems | 311AAV048135 | Natural Gas | No Match | False | False | 1 | False | Horizontal | No Match | No Match | Non-Condensing | No Match | No Match |  | No Match |  | 132000 | 107000 |  |  | 116400 | 752 | 80 | 78 | [8 empty] | Federally-Regulated Consumer Product | 06/25/2002 |  | 11/19/2007
Consolidated Industries Corp. | Crown | UCA054NH3R | Natural Gas | No Match | False | False | 1 | False | Up | No Match | No Match | Condensing | No Match | No Match |  | No Match |  | 54000 | 49000 |  |  | 50200 | 535 | 90.9 | 78 | [6 empty] | 0 | 0 | Federally-Regulated Consumer Product | 06/08/2000 |  | 09/16/2003
Rheem Sales Company, Inc. | Ruud | UGTJ-07(EN)MAES | LPG | No Match | False | False | 1 | False | Down | No Match | No Match | Condensing | No Match | No Match |  | No Match |  | 75000 | 68000 |  |  | 67500 | 360 | 92 | [9 empty] | Federally-Regulated Consumer Product | 11/01/2001 |  | 11/29/2001
Texas Furnace, LLC | Texas Furnace, LLC | VSA108NH5RX | LPG | No Match | False | False | 1 | False | Down | No Match | No Match | Condensing | No Match | No Match |  | No Match |  | 108000 | 98600 |  |  | 101600 | 875 | 90.9 | [9 empty] | Federally-Regulated Consumer Product | 11/29/2001 |  | 09/30/2002
Rheem Sales Company, Inc. | Heat Controller | GKUH150-E5NX | Natural Gas | No Match | False | False | 1 | False | Up | No Match | No Match | Non-Condensing | No Match | No Match |  | No Match |  | 150000 | 121000 |  |  | 134000 | 1227 | 80 | 78 | [6 empty] | 0 | 0 | Federally-Regulated Consumer Product | 06/07/2000 |  | 11/19/2007
Rheem Sales Company, Inc. | Weatherking | WRMA-A018JK06E | Natural Gas | No Match | False | True | 1 | False | Down | No Match | No Match | Non-Condensing | No Match | No Match |  | No Match |  | 60000 | 47000 |  |  | 58200 | 290 | 80 | [7 empty] | 0 | 0 | Federally-Regulated Consumer Product | 02/10/1998 |  | 03/30/2000
Rheem Sales Company, Inc. | Weatherking | WRKA-A036JK08E | Natural Gas | No Match | False | True | 1 | False | Horizontal | No Match | No Match | Non-Condensing | No Match | No Match |  | No Match |  | 80000 | 62000 |  |  | 77500 | 454 | 80 | [7 empty] | 0 | 0 | Federally-Regulated Consumer Product | 06/07/2000 |  | 04/29/2003
Armstrong | Lennox | GCS(26/29)-030-050* | Natural Gas | No Match | False | True | 1 | False | Down | No Match | No Match | Non-Condensing | No Match | No Match |  | No Match |  | 50000 | 40000 |  |  | 46600 | 529 | 80 | [7 empty] | 0 | 0 | Federally-Regulated Consumer Product | 06/07/2000 |  | 09/28/2000
Unitary Products Group | York | FG9A04008DH11 | LPG | No Match | False | False | 1 | False | Down | No Match | No Match | Condensing | No Match | No Match |  | No Match |  | 40000 | 37000 |  |  | 33500 | 291 | 91 | [7 empty] | 0 | 0 | Federally-Regulated Consumer Product | 12/05/2000 |  | 04/12/2001
Rheem Sales Company, Inc. | Ruud | EGTJ-07(EN)YBGS | Natural Gas | No Match | False | False | 1 | False | Horizontal | No Match | No Match | Condensing | No Match | No Match |  | No Match |  | 75000 | 70000 |  |  | 66500 | 582 | 92.3 | [9 empty] | Federally-Regulated Consumer Product | 11/01/2001 |  | 11/29/2001
Rheem Sales Company, Inc. | Ruud | UGPH-10EAMER | Natural Gas | No Match | False | False | 1 | False | Horizontal | No Match | No Match | Non-Condensing | No Match | No Match |  | No Match |  | 100000 | 80000 |  |  | 96200 | 800 | 80 | [7 empty] | 0 | 0 | Federally-Regulated Consumer Product | 02/10/1998 |  | 03/30/2000
Trane U.S. Inc. | Trane | YCD036C1H*B* | Natural Gas | No Match | False | True | 1 | False | Down | No Match | No Match | Non-Condensing | No Match | No Match |  | No Match |  | 120000 | 92000 |  |  | 98000 | 677 | 78 | [7 empty] | 0 | 0 | Federally-Regulated Consumer Product | 03/30/2000 |  | 08/02/2000
International Comfort Products | Sears | TCK050F12** | Natural Gas | No Match | False | False | 1 | False | Down | No Match | No Match | Condensing | No Match | No Match |  | No Match |  | 50000 | 46000 |  |  | 49500 | 402 | 90 | [7 empty] | 0 | 0 | Federally-Regulated Consumer Product | 10/22/1999 |  | 03/30/2000
Lennox Industries Inc. | Lennox | G61MPV-60C-090-* | LPG | Induced Draft | False | False | 1 | False | Horizontal |  | None | Condensing | Two-Stage Modulating |  | 1 | Standard |  | 88000 | 82000 |  |  | 81800 | 726 | 94.6 | 78 | [8 empty] | Federally-Regulated Consumer Product | 04/14/2008 |  | 11/24/2009
ECR International, Ltd. | Unitary Products | P+HBX14F10001 | Oil | Injection Type | False | False | 1 | False | Up | No Match | No Match | Non-Condensing | No Match | No Match |  | No Match |  | 119000 | 98000 |  |  | 112700 | 388 | 82.7 | [9 empty] | Federally-Regulated Consumer Product | 11/01/2001 |  | 02/06/2002
Rheem Sales Company, Inc. | Weatherking | WKKA-A036JK12X | Natural Gas | No Match | False | True | 1 | False | Horizontal | No Match | No Match | Non-Condensing | No Match | No Match |  | No Match |  | 120000 | 94000 |  |  | 117000 | 603 | 80 | [7 empty] | 0 | 0 | Federally-Regulated Consumer Product | 06/07/2000 |  | 04/29/2003
International Comfort Products | Tempstar | NTV6100KJ** | Natural Gas | No Match | False | False | 1 | False | Up | No Match | No Match | Non-Condensing | No Match | No Match |  | No Match |  | 100000 | 80000 |  |  | 97300 | 26 | 80 | [9 empty] | Federally-Regulated Consumer Product | 04/12/2001 |  | 04/29/2003
Trane U.S. Inc. | Trane | TUE060A936L0 | Natural Gas | No Match | False | False | 1 | False | Up | No Match | No Match | Non-Condensing | No Match | No Match |  | No Match |  | 60000 | 47000 |  |  | 57000 | 567 | 80 | [9 empty] | Federally-Regulated Consumer Product | 04/12/2001 |  | 02/07/2002
Trane U.S. Inc. | American Standard, Inc. | CDC080A942A* | Natural Gas | No Match | False | False | 1 | False | Horizontal | No Match | No Match | Condensing | No Match | No Match |  | No Match |  | 80000 | 74000 |  |  | 67000 | 689 | 90 | [7 empty] | 0 | 0 | Federally-Regulated Consumer Product | 08/20/1999 |  | 03/30/2000
Rheem Sales Company, Inc. | Heat Controller | GMDA125-E4NX | Natural Gas | No Match | False | False | 1 | False | Down | No Match | No Match | Non-Condensing | No Match | No Match |  | No Match |  | 125000 | 100000 |  |  | 114500 | 1131 | 80.1 | 78 | [8 empty] | Federally-Regulated Consumer Product | 09/30/2002 |  | 11/19/2007
Rheem Sales Company, Inc. | Rheem | RGPL-07(E/N)BRQR | Natural Gas | No Match | False | False | 1 | False | Up | No Match | No Match | Non-Condensing | No Match | No Match |  | No Match |  | 75000 | 60000 |  |  | 77900 | 263 | 80.3 | [9 empty] | Federally-Regulated Consumer Product | 11/29/2001 |  | 06/04/2002
Consolidated Industries Corp. | Goettl | DSA090NH4R* | Natural Gas | No Match | False | False | 1 | False | Horizontal | No Match | No Match | Condensing | No Match | No Match |  | No Match |  | 90000 | 81000 |  |  | 85100 | 735 | 90.4 | 78 | [6 empty] | 0 | 0 | Federally-Regulated Consumer Product | 06/08/2000 |  | 09/16/2003
Rheem Sales Company, Inc. | Ruud | URMA-A048JK10E | Natural Gas | No Match | False | True | 1 | False | Horizontal | No Match | No Match | Non-Condensing | No Match | No Match |  | No Match |  | 100000 | 77000 |  |  | 97800 | 400 | 80 | [7 empty] | 0 | 0 | Federally-Regulated Consumer Product | 02/10/1998 |  | 03/30/2000
Trane U.S. Inc. | American Standard, Inc. | YCY036G1HOA* | Natural Gas | No Match | False | True | 1 | False | Horizontal | No Match | No Match | Non-Condensing | No Match | No Match |  | No Match |  | 90000 | 71000 |  |  | 75000 | 262 | 80 | 78 | [8 empty] | Federally-Regulated Consumer Product | 03/13/2001 |  | 11/19/2007
Carrier Corp. | International Comfort Products | RGS060KE | LPG | Induced Draft | False | True | 1 | False | Down |  | None | Non-Condensing | Single-Stage |  | 1.3 | Standard |  | 115000 | 92000 |  |  | 96400 | 637 | 81 | 78 | [8 empty] | Federally-Regulated Consumer Product | 05/30/2008 |  | 09/25/2008
Carrier Corp. - Syracuse | Carrier | 48GX04811550 | Natural Gas | No Match | False | True | 3 | False | Down | No Match | No Match | Non-Condensing | No Match | No Match |  | No Match |  | 115000 | 92000 |  |  | 94500 | 1016 | 81.1 | 78 | 81.9 | 80 |  |  |  |  | 0 | 3 | Non Federally-Regulated | 01/20/1999 |  | 11/02/2006
Carrier Corp. | International Comfort Products | PGN360130K00* | Natural Gas | Induced Draft | False | True | 1 | False | Horizontal |  | None | Non-Condensing | Single-Stage |  | 1 | Standard |  | 130000 | 104000 |  |  | 116300 | 868 | 80.3 | 78 | [8 empty] | Federally-Regulated Consumer Product | 11/19/2007 |  | 12/24/2008
Carrier Corp. | Bryant Heating & Cooling Systems | 330JAV060100 | Natural Gas | No Match | False | False | 1 | False | Horizontal | No Match | No Match | Non-Condensing | No Match | No Match |  | No Match |  | 100000 | 81000 |  |  | 90800 | 1169 | 80 | [7 empty] | 0 | 0 | Federally-Regulated Consumer Product | 06/07/2000 |  | 04/29/2003
Texas Furnace, LLC | Crown | DSA072NH3R | LPG | No Match | False | False | 1 | False | Down | No Match | No Match | Condensing | No Match | No Match |  | No Match |  | 72000 | 65000 |  |  | 67400 | 760 | 90.4 | 78 | [8 empty] | Federally-Regulated Consumer Product | 11/29/2001 |  | 11/19/2007
Lennox Industries Inc. | Lennox | G40DF-48C-110-* | Natural Gas | No Match | False | False | 1 | False | Down | No Match | No Match | Non-Condensing | No Match | No Match |  | No Match |  | 110000 | 89000 |  |  | 97100 | 578 | 80 | 78 | [8 empty] | Federally-Regulated Consumer Product | 04/03/2002 |  | 11/19/2007
Carrier Corp. | International Comfort Products | OUF105A12* | Oil | Power | True | False | 1 | False | Up |  | None | Non-Condensing | Single-Stage |  | 0.33 | Standard |  | 70000 | 57000 |  |  | 57400 | 494 | 81.5 | 78 | [8 empty] | Federally-Regulated Consumer Product | 09/25/2008 |  | 12/24/2008
Carrier Corp. | Bryant Heating & Cooling Systems | 376CAV024050 | LPG | No Match | False | False | 1 | False | Down | No Match | No Match | Non-Condensing | No Match | No Match |  | No Match |  | 46000 | 37000 |  |  | 38200 | 242 | 80 | [7 empty] | 0 | 0 | Federally-Regulated Consumer Product | 06/07/2000 |  | 04/29/2003
Excel Comfort Systems, Inc. | Carrier | 58BMA105-12 | Oil | No Match | False | False | 1 | False | Horizontal | No Match | No Match | Non-Condensing | No Match | No Match |  | No Match |  | 105400 | 85000 |  |  | 95400 | 455 | 80.7 | [7 empty] | 0 | 0 | Federally-Regulated Consumer Product | 12/21/1999 |  | 06/07/2000
Rheem Sales Company, Inc. | Heat Controller | TGR24-1K-080 | Natural Gas | No Match | False | True | 1 | False | Horizontal | No Match | No Match | Non-Condensing | No Match | No Match |  | No Match |  | 80000 | 62000 |  |  | 78000 | 344 | 80 | 78 | [6 empty] | 0 | 0 | Federally-Regulated Consumer Product | 06/07/2000 |  | 11/19/2007
Goettl | Goettl | MBA080NH3R* | Natural Gas | No Match | False | False | 1 | False | Horizontal | No Match | No Match | Non-Condensing | No Match | No Match |  | No Match |  | 80000 | 65000 |  |  | 76200 | 742 | 80.2 | [7 empty] | 0 | 0 | Federally-Regulated Consumer Product | 03/29/2000 |  | 06/08/2000
Trane U.S. Inc. | American Standard, Inc. | ADC060C936B* | Natural Gas | No Match | False | False | 1 | False | Down | No Match | No Match | Condensing | No Match | No Match |  | No Match |  | 60000 | 56000 |  |  | 50800 | 368 | 91 | [7 empty] | 0 | 0 | Federally-Regulated Consumer Product | 06/07/2000 |  | 09/30/2002
Carrier Corp. | Carrier | 48CEN060090* | LPG | Induced Draft | False | True | 3 | True | Horizontal | No Match | None | Non-Condensing | Single-Stage | No Match | 1 | Standard |  | 90000 | 71000 |  |  | 78 | 789 | 78.6 | 75 | [8 empty] | Non Federally-Regulated | 11/03/2006 |  | 11/16/2007
Consolidated Industries Corp. | Bard | MPG100D60C* | LPG | No Match | False | False | 1 | False | Down | No Match | No Match | Non-Condensing | No Match | No Match |  | No Match |  | 100000 | 81000 |  |  | 95100 | 938 | 80.2 | [7 empty] | 0 | 0 | Federally-Regulated Consumer Product | 06/08/2000 |  | 03/13/2001
Carrier Corp. | Carrier | 48GX06011530 | LPG | No Match | False | True | 1 | False | Down | No Match | No Match | Non-Condensing | No Match | No Match |  | No Match |  | 115000 | 92000 |  |  | 94100 | 990 | 81.1 | 78 | [8 empty] | Federally-Regulated Consumer Product | 06/04/2002 |  | 11/19/2007
Nordyne, LLC | Nordyne | G6RC040*-12S | Natural Gas | No Match | False | False | 1 | False | Up | No Match | No Match | Condensing | No Match | No Match |  | No Match |  | 40000 | 36000 |  |  | 34000 | 255 | 90 | [7 empty] | 0 | 0 | Federally-Regulated Consumer Product | 02/10/1998 |  | 03/29/2000
Texas Furnace, LLC | H.E.P. Materials Corp., dba HEP Sales | ABA080NI4RX | LPG | Induced Draft | False | False | 1 | False | Down | None | None | Non-Condensing | Single-Stage | Multiple-Speed | 0.5 | Standard |  | 80000 | 65000 |  |  | 75300 | 1075 | 80.2 | 78 | [8 empty] | Federally-Regulated Consumer Product | 11/19/2007 |  | 09/25/2008
Carrier Corp. | Bryant Heating & Cooling Systems | 369RAN060120 | Oil | Power | True | False | 1 | False | Horizontal |  | None | Non-Condensing | Single-Stage |  | 0.75 | Standard |  | 119000 | 97000 |  |  | 116500 | 815 | 80.5 | 78 | [8 empty] | Federally-Regulated Consumer Product | 05/30/2008 |  | 09/25/2008
Trane U.S. Inc. | Trane | YCX048G1HOA* | Natural Gas | No Match | False | True | 1 | False | Down | No Match | No Match | Non-Condensing | No Match | No Match |  | No Match |  | 98000 | 78000 |  |  | 96400 | 718 | 96.4 | [9 empty] | Federally-Regulated Consumer Product | 03/13/2001 |  | 09/30/2002
Nordyne, LLC | Nordyne | KG7SA 072*-23B | Natural Gas | Induced Draft | False | False | 1 | False | Horizontal | None | None | Non-Condensing | Single-Stage | Multiple-Speed | 0.5 | Standard |  | 72000 | 57000 | 1515 | 825 | 57000 | 781 | 80 | 78 | [8 empty] | Federally-Regulated Consumer Product | 05/30/2008 |  | 09/25/2008
Carrier Corp. - Syracuse | Carrier | 48GX03606060 | Natural Gas | No Match | False | True | 3 | False | Horizontal | No Match | No Match | Non-Condensing | No Match | No Match |  | No Match |  | 60000 | 46000 |  |  | 57800 | 749 | 78.7 | 78 | 80 | 80 |  |  |  |  | 0 | 3 | Non Federally-Regulated | 01/20/1999 |  | 11/02/2006
Carrier Corp. - Syracuse | Carrier | 48HJF00434 | LPG | No Match | False | True | 1 | False | Down | No Match | No Match | Non-Condensing | No Match | No Match |  | No Match |  | 115000 | 90000 |  |  | 97400 | 409 | 80 | [9 empty] | Federally-Regulated Consumer Product | 03/13/2001 |  | 08/05/2002
Carrier Corp. | Carrier Corp. | 58MEB080-12x | Natural Gas | Induced Draft | False | False | 1 | True | Up | None | None | Condensing | Single-Stage |  | 0.5 | Standard |  | 80000 | 75000 |  |  | 68400 | 311 | 92.4 | 75 | [8 empty] | Federally-Regulated Consumer Product | 10/20/2008 |  | 11/24/2009
Consolidated Industries Corp. | Goettl | DSA054NH3R* | Natural Gas | No Match | False | False | 1 | False | Down | No Match | No Match | Condensing | No Match | No Match |  | No Match |  | 54000 | 48000 |  |  | 50800 | 472 | 90.4 | [7 empty] | 0 | 0 | Federally-Regulated Consumer Product | 02/24/1998 |  | 03/29/2000
Nordyne, LLC | Thermal Zone | KG7SA 072*-23B | Natural Gas | Induced Draft | False | False | 1 | False | Horizontal | None | None | Non-Condensing | Single-Stage | Multiple-Speed | 0.5 | Standard |  | 72000 | 57000 | 1515 | 825 | 57000 | 781 | 80 | 78 | [8 empty] | Federally-Regulated Consumer Product | 05/30/2008 |  | 09/25/2008
Texas Furnace, LLC | Fedders | VCA072NH4R | Natural Gas | No Match | False | False | 1 | False | Up | No Match | No Match | Condensing | No Match | No Match |  | No Match |  | 72000 | 66000 |  |  | 67500 | 614 | 90.9 | 78 | [8 empty] | Federally-Regulated Consumer Product | 04/29/2003 |  | 11/19/2007
Trane U.S. Inc. | Trane | TUE060A936L* | Natural Gas | No Match | False | False | 1 | False | Up | No Match | No Match | Non-Condensing | No Match | No Match |  | No Match |  | 60000 | 47000 |  |  | 57000 | 621 | 80 | 78 | [8 empty] | Federally-Regulated Consumer Product | 09/30/2002 |  | 11/19/2007
Trane U.S. Inc. | American Standard, Inc. | YCH060C1H*B* | Natural Gas | No Match | False | True | 1 | False | Horizontal | No Match | No Match | Non-Condensing | No Match | No Match |  | No Match |  | 135000 | 103000 |  |  | 119000 | 487 | 78 | [7 empty] | 0 | 0 | Federally-Regulated Consumer Product | 06/07/2000 |  | 08/02/2000
Lennox Industries Inc. | Lennox | G60UHV-60C-110X-** | Natural Gas | No Match | False | False | 1 | False | Horizontal | No Match | No Match | Non-Condensing | No Match | No Match |  | No Match |  | 110000 | 90000 |  |  | 96400 | 381 | 80 | 78 | [8 empty] | Federally-Regulated Consumer Product | 04/03/2002 |  | 11/19/2007
Armstrong | Armstrong | RGU80A075D14*-*** | Natural Gas | No Match | False | False | 1 | False | Up | No Match | No Match | Non-Condensing | No Match | No Match |  | No Match |  | 75000 | 60000 |  |  | 76300 | 731 | 80 | [7 empty] | 0 | 0 | Federally-Regulated Consumer Product | 03/30/2000 |  | 11/01/2001
Rheem Sales Company, Inc. | Rheem | RGDJ-15EARGR | Natural Gas | No Match | False | False | 1 | False | Up | No Match | No Match | Non-Condensing | No Match | No Match |  | No Match |  | 150000 | 121000 |  |  | 134000 | 1227 | 80 | [7 empty] | 0 | 0 | Federally-Regulated Consumer Product | 02/10/1998 |  | 11/29/2001
Texas Furnace, LLC | Airtemp | ABA040NH2R | Natural Gas | No Match | False | False | 1 | False | Down | No Match | No Match | Non-Condensing | No Match | No Match |  | No Match |  | 40000 | 33000 |  |  | 38600 | 222 | 80.2 | 78 | [8 empty] | Federally-Regulated Consumer Product | 04/29/2003 |  | 11/19/2007
Consolidated Industries Corp. | Olsen, Airco | NUP054N12 | Natural Gas | No Match | False | False | 1 | False | Up | No Match | No Match | Condensing | No Match | No Match |  | No Match |  | 54000 | 49000 |  |  | 50200 | 535 | 90.9 | [7 empty] | 0 | 0 | Federally-Regulated Consumer Product | 12/21/1998 |  | 03/29/2000
Trane U.S. Inc. | Trane | TDX080C942D* | Natural Gas | No Match | False | False | 1 | False | Horizontal | No Match | No Match | Condensing | No Match | No Match |  | No Match |  | 80000 | 74000 |  |  | 76000 | 617 | 91 | 78 | [8 empty] | Federally-Regulated Consumer Product | 09/30/2002 |  | 11/19/2007
Rheem Sales Company, Inc. | Ruud | EGPJ-05EAUER | Natural Gas | No Match | False | False | 1 | False | Horizontal | No Match | No Match | Non-Condensing | No Match | No Match |  | No Match |  | 50000 | 40000 |  |  | 37500 | 257 | 80 | [7 empty] | 0 | 0 | Federally-Regulated Consumer Product | 03/04/1999 |  | 03/30/2000
Rheem Sales Company, Inc. | Rheem | RGTJ-12(EN)RAGS | Natural Gas | No Match | False | False | 1 | False | Horizontal | No Match | No Match | Condensing | No Match | No Match |  | No Match |  | 120000 | 112000 |  |  | 118000 | 716 | 92.1 | [9 empty] | Federally-Regulated Consumer Product | 11/01/2001 |  | 11/29/2001
International Comfort Products | Arcoaire | PGME42G115** | Natural Gas | No Match | False | True | 1 | False | Down | No Match | No Match | Non-Condensing | No Match | No Match |  | No Match |  | 115000 | 90000 |  |  | 95300 | 925 | 80 | [7 empty] | 0 | 0 | Federally-Regulated Consumer Product | 02/10/1998 |  | 03/30/2000
Texas Furnace, LLC | Texas Furnace, LLC | ADA120NH4R | Natural Gas | No Match | False | False | 1 | False | Horizontal | No Match | No Match | Non-Condensing | No Match | No Match |  | No Match |  | 120000 | 98000 |  |  | 114100 | 1164 | 80.2 | 78 | [8 empty] | Federally-Regulated Consumer Product | 11/29/2001 |  | 11/19/2007
Allied Air | Whirlpool Home Cooling & Heating | WFCU100C20-1* | Natural Gas | Induced Draft | False | False | 1 | False | Up | None | None | Non-Condensing | Single-Stage |  | 0.9 | Standard |  | 100000 | 91000 |  |  | 85600 | 903 | 90 | 78 | [8 empty] | Federally-Regulated Consumer Product | 11/19/2007 |  | 04/22/2009
Bard Manufacturing Company, Inc. | Bard | DCH036D30* | LPG | No Match | False | False | 1 | False | Up | No Match | No Match | Condensing | No Match | No Match |  | No Match |  | 36000 | 33000 |  |  | 34200 | 97 | 90.5 | [7 empty] | 0 | 0 | Federally-Regulated Consumer Product | 03/29/2000 |  | 06/08/2000
International Comfort Products | Airquest | NDP6100HF** | Natural Gas | No Match | False | False | 1 | False | Down | No Match | No Match | Non-Condensing | No Match | No Match |  | No Match |  | 100000 | 78000 |  |  | 94700 | 644 | 80 | [7 empty] | 0 | 0 | Federally-Regulated Consumer Product | 06/08/2000 |  | 04/29/2003
Carrier Corp. | Carrier | 48GPN048130* | Natural Gas | Induced Draft | False | True | 3 | True | Down | No Match | None | Non-Condensing | Single-Stage | No Match | 0.5 | Standard |  | 130000 | 104000 |  |  | 115 | 1168 | 80.3 | 75 | [8 empty] | Non Federally-Regulated | 11/03/2006 |  | 11/16/2007
Rheem Sales Company, Inc. | Rheem | RGPL-07(EN)BRKR | Natural Gas | No Match | False | False | 1 | False | Horizontal | No Match | No Match | Non-Condensing | No Match | No Match |  | No Match |  | 75000 | 60000 |  |  | 77900 | 263 | 80.3 | [9 empty] | Federally-Regulated Consumer Product | 11/01/2001 |  | 11/29/2001
Armstrong | Armstrong | GCJ050ND12*-*** | LPG | No Match | False | False | 1 | False | Down | No Match | No Match | Non-Condensing | No Match | No Match |  | No Match |  | 50000 | 40000 |  |  | 37100 | 374 | 81.6 | [7 empty] | 0 | 0 | Federally-Regulated Consumer Product | 03/30/2000 |  | 11/01/2001
Rheem Sales Company, Inc. | Heat Controller | GMDA125-E4NX | LPG | No Match | False | False | 1 | False | Down | No Match | No Match | Non-Condensing | No Match | No Match |  | No Match |  | 125000 | 100000 |  |  | 114500 | 1131 | 80.1 | 78 | [8 empty] | Federally-Regulated Consumer Product | 09/30/2002 |  | 11/19/2007
Crown Boiler Co. | Crown | MDA140NH4R | LPG | No Match | False | False | 1 | False | Up | No Match | No Match | Non-Condensing | No Match | No Match |  | No Match |  | 140000 | 114000 |  |  | 134100 | 1180 | 80.2 | [7 empty] | 0 | 0 | Federally-Regulated Consumer Product | 03/29/2000 |  | 11/01/2001
International Comfort Products | Airquest | NTP6100GF*** | Natural Gas | No Match | False | False | 1 | False | Up | No Match | No Match | Non-Condensing | No Match | No Match |  | No Match |  | 100000 | 80000 |  |  | 93100 | 852 | 80 | [7 empty] | 0 | 0 | Federally-Regulated Consumer Product | 06/08/2000 |  | 04/29/2003
Lennox Industries Inc. | Lennox | 80MGF4/5-100A-** | LPG | No Match | False | False | 1 | False | Up | No Match | No Match | Non-Condensing | No Match | No Match |  | No Match |  | 100000 | 80000 |  |  | 97200 | 539 | 80 | [7 empty] | 0 | 0 | Federally-Regulated Consumer Product | 03/30/2000 |  | 06/07/2000
Carrier Corp. | International Comfort Products | OTF210G21* | Oil | Power | True | False | 1 | False | Horizontal |  | None | Non-Condensing | Single-Stage |  | 0.75 | Standard |  | 168000 | 141000 |  |  | 147500 | 1260 | 84.3 | 78 | [8 empty] | Federally-Regulated Consumer Product | 09/25/2008 |  | 12/24/2008
Trane U.S. Inc. | American Standard, Inc. | AUD040R924K* | Natural Gas | No Match | False | False | 1 | False | Up | No Match | No Match | Non-Condensing | No Match | No Match |  | No Match |  | 40000 | 32000 |  |  | 36800 | 197 | 80 | [9 empty] | Federally-Regulated Consumer Product | 04/03/2002 |  | 09/30/2002
Carrier Corp. | Carrier Corp. | 48TFE0043 | LPG | Induced Draft | False | True | 1 | False | Horizontal |  | None | Non-Condensing | Single-Stage |  | 1.2 | Standard |  | 74000 | 57000 |  |  | 68200 | 430 | 80 | 78 | [8 empty] | Federally-Regulated Consumer Product | 05/30/2008 |  | 09/25/2008
Carrier Corp. | Carrier | 58TMA105-20 | Natural Gas | No Match | False | False | 1 | False | Horizontal | No Match | No Match | Non-Condensing | No Match | No Match |  | No Match |  | 105000 | 86000 |  |  | 91700 | 1110 | 80 | [7 empty] | 0 | 0 | Federally-Regulated Consumer Product | 02/10/1998 |  | 03/29/2000
Rheem Sales Company, Inc. | Weatherking | GGTJ-10(EN)ZAJS | Natural Gas | No Match | False | False | 1 | False | Down | No Match | No Match | Condensing | No Match | No Match |  | No Match |  | 105000 | 97000 |  |  | 101000 | 675 | 92 | [9 empty] | Federally-Regulated Consumer Product | 11/01/2001 |  | 11/29/2001
Nordyne, LLC | Philco | G6TC110*-VC | Natural Gas | No Match | False | False | 1 | False | Horizontal | No Match | No Match | Condensing | No Match | No Match |  | No Match |  | 110000 | 100000 |  |  | 102400 | 371 | 92.1 | [7 empty] | 0 | 0 | Federally-Regulated Consumer Product | 08/02/2000 |  | 12/06/2000
Carrier Corp. | Carrier | 58MSA080-16 | Natural Gas | No Match | False | False | 1 | False | Horizontal | No Match | No Match | Condensing | No Match | No Match |  | No Match |  | 80000 | 74000 |  |  | 68100 | 722 | 90 | 78 | [6 empty] | 0 | 0 | Federally-Regulated Consumer Product | 02/10/1998 |  | 11/19/2007
International Comfort Products | Tempstar | N9MP1075B12** | LPG | No Match | False | False | 1 | False | Down | No Match | No Match | Condensing | No Match | No Match |  | No Match |  | 75000 | 69000 |  |  | 67900 | 699 | 90 | [9 empty] | Federally-Regulated Consumer Product | 11/01/2001 |  | 02/07/2002
Rheem Sales Company, Inc. | Rheem | FGPJ-10EBRJR | Natural Gas | No Match | False | False | 1 | False | Up | No Match | No Match | Non-Condensing | No Match | No Match |  | No Match |  | 100000 | 81000 |  |  | 94500 | 1199 | 80 | [7 empty] | 0 | 0 | Federally-Regulated Consumer Product | 03/30/2000 |  | 11/29/2001
Trane U.S. Inc. | American Standard, Inc. | AUD120R9V5K* | Natural Gas | No Match | False | False | 1 | False | Up | No Match | No Match | Non-Condensing | No Match | No Match |  | No Match |  | 120000 | 97000 |  |  | 113100 | 251 | 80 | [9 empty] | Federally-Regulated Consumer Product | 02/07/2002 |  | 09/30/2002
Allied Air | Allied Air | LBF80C84/95D16-*** | Oil | Power | True | False | 1 | False | Lowboy | Barometric Regulator | None | Non-Condensing | Single-Stage |  | 0.5 | Standard |  | 105000 | 85000 |  |  | 95300 | 851 | 81 | 78 | [8 empty] | Federally-Regulated Consumer Product | 05/30/2008 |  | 09/25/2008
Rheem Sales Company, Inc. | Ruud | UGPL-07(E/N)BRKR | Natural Gas | No Match | False | False | 1 | False | Up | No Match | No Match | Non-Condensing | No Match | No Match |  | No Match |  | 75000 | 60000 |  |  | 77900 | 263 | 80.3 | [7 empty] | 0 | 0 | Federally-Regulated Consumer Product | 06/07/2000 |  | 11/01/2001
Daikin Comfort Technologies Manufacturing, L.P. | Sears | GMPE075-3 | Natural Gas | No Match | False | False | 1 | False | Up | No Match | No Match | Non-Condensing | No Match | No Match |  | No Match |  | 75000 | 60000 |  |  | 78100 | 278 | 80 | [7 empty] | 0 | 0 | Federally-Regulated Consumer Product | 12/06/2000 |  | 03/13/2001
Unitary Products Group | York | P1DDB12N08001 | LPG | No Match | False | False | 1 | False | Down | No Match | No Match | Non-Condensing | No Match | No Match |  | No Match |  | 100000 | 80000 |  |  | 92200 | 986 | 80 | [7 empty] | 0 | 0 | Federally-Regulated Consumer Product | 06/07/2000 |  | 09/29/2000
Carrier Corp. | Payne Heating & Cooling | PY3P*A036090A* | LPG | Induced Draft | False | True | 3 | True | Horizontal | No Match | None | Non-Condensing | Single-Stage | No Match | 0.25 | Standard |  | 90000 | 72000 |  |  | 78 | 690 | 79.9 | 75 | [8 empty] | Non Federally-Regulated | 11/03/2006 |  | 11/16/2007
Carrier Corp. - Syracuse | Carrier | 48GX04209030 | Natural Gas | No Match | False | True | 1 | False | Horizontal | No Match | No Match | Non-Condensing | No Match | No Match |  | No Match |  | 90000 | 71000 |  |  | 77200 | 596 | 79.9 | [7 empty] | 0 | 0 | Federally-Regulated Consumer Product | 03/04/1999 |  | 08/02/2000
Carrier Corp. | Payne Heating & Cooling | PY1P*B048115N* | LPG | Induced Draft | False | True | 3 | True | Down | No Match | None | Non-Condensing | Single-Stage | No Match | 0.75 | Standard |  | 115000 | 92000 |  |  | 95 | 1092 | 81.1 | 75 | [8 empty] | Non Federally-Regulated | 11/03/2006 |  | 11/16/2007
Trane U.S. Inc. | Trane | TUX040C924D* | Natural Gas | No Match | False | False | 1 | False | Horizontal | No Match | No Match | Condensing | No Match | No Match |  | No Match |  | 40000 | 38000 |  |  | 33700 | 190 | 92.1 | 78 | [8 empty] | Federally-Regulated Consumer Product | 09/30/2002 |  | 11/19/2007
Lennox Industries Inc. | Lennox | LGA060SH** | Natural Gas | No Match | False | True | 1 | False | Horizontal | No Match | No Match | Non-Condensing | No Match | No Match |  | No Match |  | 125000 | 100000 |  |  | 115800 | 1454 | 78 | [7 empty] | 0 | 0 | Federally-Regulated Consumer Product | 10/22/1999 |  | 03/30/2000
Trane U.S. Inc. | American Standard, Inc. | CUC100A948A* | Natural Gas | No Match | False | False | 1 | False | Up | No Match | No Match | Condensing | No Match | No Match |  | No Match |  | 100000 | 94000 |  |  | 103300 | 882 | 90 | 78 | [8 empty] | Federally-Regulated Consumer Product | 09/30/2002 |  | 11/19/2007
Trane U.S. Inc. | Trane | TDD120C954E* | Natural Gas | No Match | False | False | 1 | False | Horizontal | No Match | No Match | Non-Condensing | No Match | No Match |  | No Match |  | 120000 | 96000 |  |  | 113500 | 1137 | 80 | [7 empty] | 0 | 0 | Federally-Regulated Consumer Product | 12/21/1999 |  | 03/30/2000
Carrier Corp. - Syracuse | Carrier | 48TFM00630 | LPG | No Match | False | True | 1 | False | Down | No Match | No Match | Non-Condensing | No Match | No Match |  | No Match |  | 90000 | 73000 |  |  | 77800 | 408 | 80 | [9 empty] | Federally-Regulated Consumer Product | 03/13/2001 |  | 06/04/2002
Rheem Sales Company, Inc. | Ruud | UKMA-A060JL13X | Natural Gas | No Match | False | True | 1 | False | Horizontal | No Match | No Match | Non-Condensing | No Match | No Match |  | No Match |  | 135000 | 106000 |  |  | 116500 | 729 | 80 | 78 | [6 empty] | 0 | 0 | Federally-Regulated Consumer Product | 06/07/2000 |  | 11/19/2007
International Comfort Products | ICP Commercial | PGMD36G060** | Natural Gas | No Match | False | True | 1 | False | Down | No Match | No Match | Non-Condensing | No Match | No Match |  | No Match |  | 60000 | 47000 |  |  | 56100 | 652 | 80.8 | [7 empty] | 0 | 0 | Federally-Regulated Consumer Product | 03/30/2000 |  | 06/08/2000
Rheem Sales Company, Inc. | Rheem | RRKA-A042JK06E | Natural Gas | No Match | False | True | 1 | False | Horizontal | No Match | No Match | Non-Condensing | No Match | No Match |  | No Match |  | 60000 | 47000 |  |  | 58000 | 341 | 80 | 78 | [6 empty] | 0 | 0 | Federally-Regulated Consumer Product | 02/10/1998 |  | 11/19/2007
Unitary Products Group | York | P2DUA12V06401L | Natural Gas | No Match | False | False | 1 | False | Horizontal | No Match | No Match | Non-Condensing | No Match | No Match |  | No Match |  | 80000 | 63000 |  |  | 73600 | 674 | 80 | [9 empty] | Federally-Regulated Consumer Product | 04/03/2002 |  | 09/30/2002
Carrier Corp. | Bryant Heating & Cooling Systems | 310AAV036045 | LPG | No Match | False | False | 1 | False | Down | No Match | No Match | Non-Condensing | No Match | No Match |  | No Match |  | 44000 | 36000 |  |  | 37700 | 481 | 80 | 78 | [8 empty] | Federally-Regulated Consumer Product | 06/25/2002 |  | 11/19/2007
Trane U.S. Inc. | American Standard, Inc. | ADD120C960E* | LPG | No Match | False | False | 1 | False | Down | No Match | No Match | Non-Condensing | No Match | No Match |  | No Match |  | 120000 | 96000 |  |  | 113900 | 1123 | 80 | [7 empty] | 0 | 0 | Federally-Regulated Consumer Product | 06/07/2000 |  | 02/07/2002
Texas Furnace, LLC | Crown | DCA072NH4RH | LPG | No Match | False | False | 1 | False | Down | No Match | No Match | Condensing | No Match | No Match |  | No Match |  | 64800 | 59000 |  |  | 67800 | 652 | 90.4 | 78 | [8 empty] | Federally-Regulated Consumer Product | 04/03/2002 |  | 11/19/2007
Texas Furnace, LLC | Texas Furnace, LLC | CSA072NH4R | Natural Gas | No Match | False | False | 1 | False | Down | No Match | No Match | Condensing | No Match | No Match |  | No Match |  | 72000 | 65000 |  |  | 67400 | 760 | 90.4 | [9 empty] | Federally-Regulated Consumer Product | 02/13/2002 |  | 04/03/2002
Carrier Corp. | Bryant Heating & Cooling Systems | 353AAV060120* | Natural Gas | Induced Draft | False | False | 1 | True | Up | None | None | Condensing | Single-Stage |  | 1 | Standard |  | 120000 | 113000 |  |  | 118100 | 742 | 93 | 75 | [8 empty] | Federally-Regulated Consumer Product | 10/20/2008 |  | 11/24/2009
Trane U.S. Inc. | Trane | YCY048F4HOA* | Natural Gas | No Match | False | True | 3 | False | Horizontal | No Match | No Match | Non-Condensing | No Match | No Match |  | No Match |  | 120000 | 96000 |  | 1600 | 113100 | 651 | 80 | 78 | [6 empty] | 0 | 0 | Non Federally-Regulated | 07/29/1994 |  | 11/09/2006
Texas Furnace, LLC | Haier | HCA140N4I | LPG | Induced Draft | False | False | 1 | False | Horizontal | None | None | Non-Condensing | Single-Stage | Multiple-Speed | 0.75 | Standard |  | 140000 | 114000 |  |  | 134100 | 1340 | 80.2 | 78 | [8 empty] | Federally-Regulated Consumer Product | 11/19/2007 |  | 09/25/2008
Rheem Sales Company, Inc. | Ruud | UOPC-095QBA* | Oil | No Match | False | False | 1 | False | Down | No Match | No Match | Non-Condensing | No Match | No Match |  | No Match |  | 119000 | 95000 |  |  | 113700 | 366 | 82.2 | [7 empty] | 0 | 0 | Federally-Regulated Consumer Product | 10/22/1999 |  | 03/30/2000
Carrier Corp. - Syracuse | Carrier | 48HJD00533 | Natural Gas | No Match | False | True | 1 | False | Down | No Match | No Match | Non-Condensing | No Match | No Match |  | No Match |  | 72000 | 58000 |  |  | 66000 | 296 | 82.8 | [7 empty] | 0 | 0 | Federally-Regulated Consumer Product | 12/06/2000 |  | 03/13/2001
Nordyne, LLC | Westinghouse | FG7SA 126*-45D | Natural Gas | Induced Draft | False | False | 1 | False | Horizontal | None | None | Non-Condensing | Single-Stage | Multiple-Speed | 1 | Standard |  | 126000 | 100000 | 2010 | 1310 | 113200 | 1700 | 80 | 78 | [8 empty] | Federally-Regulated Consumer Product | 05/30/2008 |  | 09/25/2008
Lennox Industries Inc. | Lennox | 80UHG4-75S-** | Natural Gas | No Match | False | False | 1 | False | Horizontal | No Match | No Match | Non-Condensing | No Match | No Match |  | No Match |  | 75000 | 60000 |  |  | 77200 | 535 | 80 | [7 empty] | 0 | 0 | Federally-Regulated Consumer Product | 05/11/1999 |  | 03/30/2000
Unitary Products Group | Choice By York | ACP048G1351221 | Natural Gas | No Match | False | True | 1 | False | Down | No Match | No Match | Non-Condensing | No Match | No Match |  | No Match |  | 135000 | 108000 |  |  | 112700 | 1473 | 80.3 | [7 empty] | 0 | 0 | Federally-Regulated Consumer Product | 12/05/2000 |  | 03/13/2001
Unitary Products Group | York | P3HUA12N03201 | Natural Gas | No Match | False | False | 1 | False | Horizontal | No Match | No Match | Non-Condensing | No Match | No Match |  | No Match |  | 40000 | 32000 |  |  | 37900 | 354 | 80 | [7 empty] | 0 | 0 | Federally-Regulated Consumer Product | 08/06/1998 |  | 03/29/2000
Unitary Products Group | York | P4DNB12N08001 | LPG | No Match | False | False | 1 | False | Down | No Match | No Match | Non-Condensing | No Match | No Match |  | No Match |  | 100000 | 80000 |  |  | 96500 | 674 | 80 | [7 empty] | 0 | 0 | Federally-Regulated Consumer Product | 08/03/2000 |  | 09/29/2000
Carrier Corp. | Carrier Corp. | 48TMD0063 | Natural Gas | Induced Draft | False | True | 1 | False | Down |  | None | Non-Condensing | Single-Stage |  | 1.3 | Standard |  | 74000 | 57000 |  |  | 68200 | 430 | 80 | 78 | [8 empty] | Federally-Regulated Consumer Product | 05/30/2008 |  | 09/25/2008
Carrier Corp. | Payne Heating & Cooling | PG9YAA036060A*SS | LPG | Induced Draft | False | False | 1 | False | Horizontal |  | None | Condensing | Single-Stage |  | 0.5 | Standard |  | 60000 | 58000 |  |  | 48700 | 694 | 94.4 | 78 | [8 empty] | Federally-Regulated Consumer Product | 11/19/2007 |  | 04/22/2009
Unitary Products Group | Proflo Aire | ACP048G1101221 | Natural Gas | No Match | False | True | 1 | False | Horizontal | No Match | No Match | Non-Condensing | No Match | No Match |  | No Match |  | 108000 | 86000 |  |  | 93800 | 1309 | 80.6 | [7 empty] | 0 | 0 | Federally-Regulated Consumer Product | 08/02/2000 |  | 09/29/2000
Trane U.S. Inc. | American Standard, Inc. | 2YCC3042A1064** | LPG | Induced Draft | False | True | 1 | False | Down | Draft Hood | None | Non-Condensing | Single-Stage | Multiple-Speed | 0.5 | Standard |  | 64000 | 52000 | 1400 | 1225 | 57500 | 617 | 80 | 78 | [8 empty] | Federally-Regulated Consumer Product | 11/19/2007 |  | 11/21/2008
International Comfort Products | ICP Commercial | PGF030K080** | Natural Gas | No Match | False | True | 1 | False | Horizontal | No Match | No Match | Non-Condensing | No Match | No Match |  | No Match |  | 80000 | 64000 |  |  | 76700 | 630 | 80 | [7 empty] | 0 | 0 | Federally-Regulated Consumer Product | 08/28/1998 |  | 03/30/2000
Carrier Corp. | Bryant Heating & Cooling Systems | 580FJV048090N | Natural Gas | Induced Draft | False | True | 1 | False | Horizontal |  | None | Non-Condensing | Single-Stage |  | 1.2 | Standard |  | 90000 | 72000 |  |  | 77800 | 608 | 80 | 78 | [8 empty] | Federally-Regulated Consumer Product | 05/30/2008 |  | 09/25/2008
Rheem Sales Company, Inc. | Rheem | RGLL-07(E,N)BRKR | Natural Gas | No Match | False | False | 1 | False | Down | No Match | No Match | Non-Condensing | No Match | No Match |  | No Match |  | 75000 | 61000 |  |  | 72900 | 171 | 80.3 | 78 | [8 empty] | Federally-Regulated Consumer Product | 06/04/2002 |  | 11/19/2007
Texas Furnace, LLC | Crown | DCA072NH4R | Natural Gas | No Match | False | False | 1 | False | Down | No Match | No Match | Condensing | No Match | No Match |  | No Match |  | 72000 | 65000 |  |  | 67800 | 652 | 90.4 | [9 empty] | Federally-Regulated Consumer Product | 11/29/2001 |  | 02/13/2002
Carrier Corp. - Syracuse | Carrier | PY1RJA048115AB | LPG | No Match | False | True | 1 | False | Down | No Match | No Match | Non-Condensing | No Match | No Match |  | No Match |  | 115000 | 91000 |  |  | 97400 | 519 | 80 | [7 empty] | 0 | 0 | Federally-Regulated Consumer Product | 03/30/2000 |  | 09/28/2000
Carrier Corp. | Bryant Heating & Cooling Systems | 580FJV048115M | Natural Gas | Induced Draft | False | True | 1 | False | Horizontal |  | None | Non-Condensing | Single-Stage |  | 1.2 | Standard |  | 115000 | 89000 |  |  | 97400 | 638 | 80 | 78 | [8 empty] | Federally-Regulated Consumer Product | 05/30/2008 |  | 09/25/2008
International Comfort Products | Heil | OUF105A12*** | Oil | Injection Type | False | False | 1 | False | Up | No Match | No Match | Non-Condensing | No Match | No Match |  | No Match |  | 105000 | 83000 |  |  | 97200 | 348 | 80.3 | [9 empty] | Federally-Regulated Consumer Product | 11/01/2001 |  | 04/29/2003
Nordyne, LLC | Tappan | FG6RK096C-12B | Natural Gas | No Match | False | False | 1 | False | Down | No Match | No Match | Non-Condensing | No Match | No Match |  | No Match |  | 96000 | 76000 |  |  | 97000 | 611 | 80 | [9 empty] | Federally-Regulated Consumer Product | 11/01/2001 |  | 04/03/2002
Nordyne, LLC | Miller | M1M*-090-*** | LPG | No Match | False | False | 1 | True | Down | No Match | No Match | Non-Condensing | No Match | No Match |  | No Match |  | 90000 | 72000 |  |  | 76500 | 740 | 80 | [7 empty] | 0 | 0 | Federally-Regulated Consumer Product | 05/11/1999 |  | 03/29/2000
Rheem Sales Company, Inc. | Rheem | ROBC-084QBE* | Oil | Injection Type | False | False | 1 | False | Up | No Match | No Match | Non-Condensing | No Match | No Match |  | No Match |  | 105000 | 84000 |  |  | 95100 | 290 | 82 | [7 empty] | 0 | 0 | Federally-Regulated Consumer Product | 08/02/2000 |  | 09/30/2002
Texas Furnace, LLC | Texas Furnace, LLC | ABA100NH5RX | LPG | No Match | False | False | 1 | False | Down | No Match | No Match | Non-Condensing | No Match | No Match |  | No Match |  | 100000 | 81000 |  |  | 95100 | 938 | 80.2 | 78 | [8 empty] | Federally-Regulated Consumer Product | 11/29/2001 |  | 11/19/2007
Carrier Corp. | Payne Heating & Cooling | PG8MAA066135 | Natural Gas | Induced Draft | False | False | 1 | False | Horizontal |  | None | Non-Condensing | Single-Stage |  | 0.75 | Standard |  | 132000 | 107000 |  |  | 114600 | 1378 | 80 | 78 | [8 empty] | Federally-Regulated Consumer Product | 05/30/2008 |  | 09/25/2008
Carrier Corp. | Carrier | 58MSA060-16 | LPG | No Match | False | False | 1 | False | Horizontal | No Match | No Match | Condensing | No Match | No Match |  | No Match |  | 60000 | 55000 |  |  | 51000 | 547 | 90 | [7 empty] | 0 | 0 | Federally-Regulated Consumer Product | 03/29/2000 |  | 06/07/2000
Unitary Products Group | Fraser Johnston | DHUC-F060N125 | Natural Gas | No Match | False | True | 1 | False | Down | No Match | No Match | Non-Condensing | No Match | No Match |  | No Match |  | 125000 | 99000 |  |  | 117500 | 375 | 80.3 | [7 empty] | 0 | 0 | Federally-Regulated Consumer Product | 08/06/1998 |  | 03/29/2000
Olsen Manufacturing Co. | Olsen, Airco | HHS 75T | LPG | No Match | False | False | 1 | False | Up | No Match | No Match | Non-Condensing | No Match | No Match |  | No Match |  | 75000 | 60000 |  |  | 76900 | 530 | 80 | [7 empty] | 0 | 0 | Federally-Regulated Consumer Product | 03/29/2000 |  | 06/08/2000
International Comfort Products | Airquest | N9MP1100J20** | Natural Gas | No Match | False | False | 1 | False | Up | No Match | No Match | Condensing | No Match | No Match |  | No Match |  | 100000 | 91000 |  |  | 85500 | 1009 | 90 | [9 empty] | Federally-Regulated Consumer Product | 11/01/2001 |  | 09/30/2002
Rheem Sales Company, Inc. | Heat Controller | TGR30-1K-060 | Natural Gas | No Match | False | True | 1 | False | Horizontal | No Match | No Match | Non-Condensing | No Match | No Match |  | No Match |  | 60000 | 47000 |  |  | 58000 | 341 | 80 | 78 | [6 empty] | 0 | 0 | Federally-Regulated Consumer Product | 06/07/2000 |  | 11/19/2007
International Comfort Products | Airquest | NTV6125KJ** | Natural Gas | No Match | False | False | 1 | False | Up | No Match | No Match | Non-Condensing | No Match | No Match |  | No Match |  | 125000 | 100000 |  |  | 117400 | 18 | 80 | [9 empty] | Federally-Regulated Consumer Product | 04/12/2001 |  | 04/29/2003
Carrier Corp. | Bryant Heating & Cooling Systems | 580JJ06A072 | LPG | Induced Draft | False | True | 1 | False | Horizontal |  | None | Non-Condensing | Single-Stage |  | 1.3 | Standard |  | 72000 | 57000 |  |  | 66000 | 421 | 81 | 78 | [8 empty] | Federally-Regulated Consumer Product | 05/30/2008 |  | 09/25/2008
Trane U.S. Inc. | American Standard, Inc. | 4YCX3060A1096** | Natural Gas | Induced Draft | False | True | 1 | False | Down | Draft Hood | None | Non-Condensing | Single-Stage | Variable-Speed | 1 | Standard | 69 | 96000 | 77000 | 2000 | 1750 | 95000 | 969 | 80 | 78 | [8 empty] | Federally-Regulated Consumer Product | 11/19/2007 |  | 11/21/2008
Lennox Industries Inc. | Lennox | GCS16-060-75-** | Natural Gas | No Match | False | True | 1 | False | Horizontal | No Match | No Match | Non-Condensing | No Match | No Match |  | No Match |  | 75000 | 58000 |  |  | 56500 | 631 | 80 | 78 | [6 empty] | 0 | 0 | Federally-Regulated Consumer Product | 03/30/2000 |  | 11/19/2007
Unitary Products Group | York | D1NH042N06506 | Natural Gas | No Match | False | True | 1 | False | Down | No Match | No Match | Non-Condensing | No Match | No Match |  | No Match |  | 80000 | 64000 |  |  | 74700 | 989 | 80.6 | [7 empty] | 0 | 0 | Federally-Regulated Consumer Product | 08/06/1998 |  | 03/29/2000
International Comfort Products | Comfortmaker | C9MPT075F12** | LPG | No Match | False | False | 1 | False | Down | No Match | No Match | Condensing | No Match | No Match |  | No Match |  | 75000 | 70000 |  |  | 63400 | 485 | 92.1 | [9 empty] | Federally-Regulated Consumer Product | 11/01/2001 |  | 04/29/2003
Consolidated Industries Corp. | Crown | UCA090NH4R | Natural Gas | No Match | False | False | 1 | False | Up | No Match | No Match | Condensing | No Match | No Match |  | No Match |  | 90000 | 82000 |  |  | 84900 | 643 | 90.9 | 78 | [6 empty] | 0 | 0 | Federally-Regulated Consumer Product | 06/08/2000 |  | 09/16/2003
Texas Furnace, LLC | Texas Furnace, LLC | TDA060NH3R | Natural Gas | No Match | False | False | 1 | False | Up | No Match | No Match | Non-Condensing | No Match | No Match |  | No Match |  | 60000 | 49000 |  |  | 57500 | 446 | 80.2 | 78 | [8 empty] | Federally-Regulated Consumer Product | 11/29/2001 |  | 11/19/2007
Carrier Corp. | Bryant Heating & Cooling Systems | 383KAV042091 | Natural Gas | No Match | False | False | 1 | False | Up | No Match | No Match | Non-Condensing | No Match | No Match |  | No Match |  | 88000 | 71000 |  |  | 76900 | 536 | 80 | [7 empty] | 0 | 0 | Federally-Regulated Consumer Product | 06/07/2000 |  | 04/29/2003
Carrier Corp. - Syracuse | Carrier | 48GS06011550 | Natural Gas | No Match | False | True | 3 | False | Horizontal | No Match | No Match | Non-Condensing | No Match | No Match |  | No Match |  | 115000 | 92000 |  |  | 94100 | 1106 | 81.1 | 78 | 81.9 | 80 |  |  |  |  | 0 | 3 | Non Federally-Regulated | 02/10/1999 |  | 11/02/2006
Rheem Sales Company, Inc. | Rheem | RRMA-A024JK04X | Natural Gas | No Match | False | True | 1 | False | Down | No Match | No Match | Non-Condensing | No Match | No Match |  | No Match |  | 40000 | 31000 |  |  | 38500 | 183 | 80 | 78 | [6 empty] | 0 | 0 | Federally-Regulated Consumer Product | 03/30/2000 |  | 11/19/2007
Daikin Comfort Technologies Manufacturing, L.P. | Sears | GMP075-3 | Natural Gas | No Match | False | False | 1 | False | Up | No Match | No Match | Non-Condensing | No Match | No Match |  | No Match |  | 75000 | 60000 |  |  | 77100 | 552 | 80 | [7 empty] | 0 | 0 | Federally-Regulated Consumer Product | 02/10/1998 |  | 03/29/2000
Carrier Corp. | Payne Heating & Cooling | PG9MAA036040* | Natural Gas | No Match | False | False | 1 | False | Down | No Match | No Match | Condensing | No Match | No Match |  | No Match |  | 40000 | 37000 |  |  | 33400 | 329 | 91.5 | 78 | [6 empty] | 0 | 0 | Federally-Regulated Consumer Product | 06/07/2000 |  | 11/19/2007
International Comfort Products | Arcoaire | NBF075B12*** | Natural Gas | No Match | False | False | 1 | False | Up | No Match | No Match | Non-Condensing | No Match | No Match |  | No Match |  | 75000 | 59000 |  |  | 66700 | 578 | 80 | [7 empty] | 0 | 0 | Federally-Regulated Consumer Product | 08/27/1998 |  | 03/30/2000
Trane U.S. Inc. | American Standard, Inc. | 4YCC3036A1096** | LPG | Induced Draft | False | True | 1 | False | Down | Draft Hood | None | Non-Condensing | Single-Stage | Multiple-Speed | 0.5 | Standard |  | 96000 | 76000 | 1200 | 1050 | 76600 | 834 | 80 | 78 | [8 empty] | Federally-Regulated Consumer Product | 11/19/2007 |  | 11/21/2008
Crown Boiler Co. | Crown | MDA060NH3R | LPG | No Match | False | False | 1 | False | Horizontal | No Match | No Match | Non-Condensing | No Match | No Match |  | No Match |  | 60000 | 49000 |  |  | 57500 | 446 | 80.2 | [7 empty] | 0 | 0 | Federally-Regulated Consumer Product | 03/29/2000 |  | 11/01/2001
Carrier Corp. | Carrier | 48SD-030060* | Natural Gas | Induced Draft | False | True | 3 | True | Down | No Match | None | Non-Condensing | Single-Stage | No Match | 0.33 | Standard |  | 60000 | 47000 |  |  | 59 | 602 | 78.4 | 75 | [8 empty] | Non Federally-Regulated | 11/03/2006 |  | 11/16/2007
Carrier Corp. - Syracuse | Bryant | 580DJV060115AB | Natural Gas | No Match | False | True | 1 | False | Down | No Match | No Match | Non-Condensing | No Match | No Match |  | No Match |  | 115000 | 91000 |  |  | 97400 | 520 | 80 | [7 empty] | 0 | 0 | Federally-Regulated Consumer Product | 06/30/1999 |  | 03/30/2000
International Comfort Products | Tempstar | NTC6150KJ** | Natural Gas | No Match | False | False | 1 | False | Up | No Match | No Match | Non-Condensing | No Match | No Match |  | No Match |  | 150000 | 120000 |  |  | 133400 | 1362 | 80 | [7 empty] | 0 | 0 | Federally-Regulated Consumer Product | 02/10/1998 |  | 03/30/2000
Unitary Products Group | Coleman | PCDFDLD20L130 | Natural Gas | No Match | False | False | 1 | False | Down | No Match | No Match | Non-Condensing | No Match | No Match |  | No Match |  | 130000 | 104000 |  |  | 113300 | 1451 | 80 | [7 empty] | 0 | 0 | Federally-Regulated Consumer Product | 06/07/2000 |  | 11/01/2001
Carrier Corp. | Carrier | 58WAV111-12 | Natural Gas | No Match | False | False | 1 | False | Up | No Match | No Match | Non-Condensing | No Match | No Match |  | No Match |  | 110000 | 89000 |  |  | 97200 | 482 | 80 | [7 empty] | 0 | 0 | Federally-Regulated Consumer Product | 02/10/1998 |  | 03/29/2000
Consolidated Industries Corp. | Consolidated Industries Corp. | DCA090NH4R | Natural Gas | No Match | False | False | 1 | False | Horizontal | No Match | No Match | Condensing | No Match | No Match |  | No Match |  | 90000 | 81000 |  |  | 85100 | 736 | 90.4 | [7 empty] | 0 | 0 | Federally-Regulated Consumer Product | 02/24/1998 |  | 03/29/2000
Lennox Industries Inc. | Lennox | G61MP-48C-110-** | LPG | Induced Draft | False | False | 1 | False | Down |  | None | Condensing | Two-Stage Modulating |  | 0.5 | Standard |  | 110000 | 104000 |  |  | 96400 | 885 | 94.1 | 78 | [8 empty] | Federally-Regulated Consumer Product | 09/25/2008 |  | 11/24/2009
Rheem Sales Company, Inc. | Ruud | UGLH-15NARJR | LPG | No Match | False | False | 1 | False | Down | No Match | No Match | Non-Condensing | No Match | No Match |  | No Match |  | 150000 | 120000 |  |  | 135100 | 1048 | 80 | 78 | [6 empty] | 0 | 0 | Federally-Regulated Consumer Product | 06/07/2000 |  | 11/19/2007
Carrier Corp. | Carrier | 58STX110-12* | Natural Gas | No Match | False | False | 1 | False | Down | No Match | No Match | Non-Condensing | No Match | No Match |  | No Match |  | 105000 | 85000 |  |  | 96700 | 689 | 80 | 78 | [8 empty] | Federally-Regulated Consumer Product | 06/25/2002 |  | 11/19/2007
Texas Furnace, LLC | Crown | MBA080NH2RX | Natural Gas | No Match | False | False | 1 | False | Down | No Match | No Match | Non-Condensing | No Match | No Match |  | No Match |  | 80000 | 65000 |  |  | 77100 | 558 | 80.2 | 78 | [8 empty] | Federally-Regulated Consumer Product | 11/29/2001 |  | 11/19/2007
Bard Manufacturing Company, Inc. | Bard | FLR140D60* * | Oil | No Match | False | False | 1 | False | Up | No Match | No Match | Non-Condensing | No Match | No Match |  | No Match |  | 154000 | 126000 |  |  | 128200 | 724 | 84.3 | [7 empty] | 0 | 0 | Federally-Regulated Consumer Product | 02/10/1998 |  | 03/29/2000
Lennox Industries Inc. | Lennox | G40DF-36B-090-* | Natural Gas | No Match | False | False | 1 | False | Down | No Match | No Match | Non-Condensing | No Match | No Match |  | No Match |  | 88000 | 71000 |  |  | 77000 | 285 | 80 | [9 empty] | Federally-Regulated Consumer Product | 04/12/2001 |  | 04/03/2002
Carrier Corp. - Syracuse | Carrier | 581BJV036115AB | Natural Gas | No Match | False | True | 1 | False | Down | No Match | No Match | Non-Condensing | No Match | No Match |  | No Match |  | 115000 | 89000 |  |  | 97400 | 513 | 80 | [9 empty] | Federally-Regulated Consumer Product | 03/13/2001 |  | 06/04/2002
Allied Air | Allied Air | G2D80CT050V12B*-*** | LPG | Induced Draft | False | False | 1 | False | Up | None | None | Non-Condensing | Two-Stage Modulating |  | 0.33 | Standard |  | 50000 | 40000 |  |  | 45000 | 85 | 80 | 78 | [8 empty] | Federally-Regulated Consumer Product | 11/19/2007 |  | 11/24/2009
Unitary Products Group | Luxaire | BBDF-F048N075 | Natural Gas | No Match | False | True | 1 | False | Horizontal | No Match | No Match | Non-Condensing | No Match | No Match |  | No Match |  | 75000 | 59000 |  |  | 57700 | 338 | 80.9 | [7 empty] | 0 | 0 | Federally-Regulated Consumer Product | 06/07/2000 |  | 09/30/2002
Nordyne, LLC | Broan | FG7SA 126*-45D | Natural Gas | Induced Draft | False | False | 1 | False | Up | None | None | Non-Condensing | Single-Stage | Multiple-Speed | 1 | Standard |  | 126000 | 100000 | 2010 | 1310 | 113200 | 1700 | 80 | 78 | [8 empty] | Federally-Regulated Consumer Product | 05/30/2008 |  | 09/25/2008
Texas Furnace, LLC | Airtemp | ABA100NI5R | Natural Gas | Induced Draft | False | False | 1 | False | Down | None | None | Non-Condensing | Single-Stage | Multiple-Speed | 0.75 | Standard |  | 100000 | 81000 |  |  | 95100 | 1111 | 80.2 | 78 | [8 empty] | Federally-Regulated Consumer Product | 11/19/2007 |  | 09/25/2008
Texas Furnace, LLC | Texas Furnace, LLC | ABA120NI5RX | LPG | Induced Draft | False | False | 1 | False | Down | None | None | Non-Condensing | Single-Stage | Multiple-Speed | 0.75 | Standard |  | 120000 | 98000 |  |  | 114600 | 1226 | 80.2 | 78 | [8 empty] | Federally-Regulated Consumer Product | 11/19/2007 |  | 09/25/2008
Rheem Sales Company, Inc. | Rheem | RGLJ-07EAMGR | Natural Gas | No Match | False | False | 1 | False | Down | No Match | No Match | Non-Condensing | No Match | No Match |  | No Match |  | 75000 | 60000 |  |  | 75500 | 787 | 80 | 78 | [6 empty] | 0 | 0 | Federally-Regulated Consumer Product | 03/30/2000 |  | 11/19/2007
Carrier Corp. | Sears, Roebuck, & Co. | NOMF156E19* | Oil | Power | True | False | 1 | False | Down |  | None | Non-Condensing | Single-Stage |  | 0.75 | Standard |  | 119000 | 98000 |  |  | 117200 | 820 | 80 | 78 | [8 empty] | Federally-Regulated Consumer Product | 04/22/2009 |  | 11/24/2009
Texas Furnace, LLC | Texas Furnace, LLC | CCA072NH4R | Natural Gas | No Match | False | False | 1 | False | Horizontal | No Match | No Match | Condensing | No Match | No Match |  | No Match |  | 72000 | 65000 |  |  | 67800 | 652 | 90.4 | 78 | [8 empty] | Federally-Regulated Consumer Product | 04/03/2002 |  | 11/19/2007
Consolidated Industries Corp. | Goettl | DSA054NH3R* | Natural Gas | No Match | False | False | 1 | False | Horizontal | No Match | No Match | Condensing | No Match | No Match |  | No Match |  | 54000 | 48000 |  |  | 50800 | 471 | 90.4 | 78 | [6 empty] | 0 | 0 | Federally-Regulated Consumer Product | 06/08/2000 |  | 09/16/2003
International Comfort Products | Sears | PGAD47D1K*** | Natural Gas | No Match | False | True | 1 | False | Down | No Match | No Match | Non-Condensing | No Match | No Match |  | No Match |  | 90000 | 71000 |  |  | 75700 | 663 | 80.8 | [7 empty] | 0 | 0 | Federally-Regulated Consumer Product | 02/10/1998 |  | 03/30/2000
Texas Furnace, LLC | Texas Furnace, LLC | ABA080NH2RX | Natural Gas | No Match | False | False | 1 | False | Horizontal | No Match | No Match | Non-Condensing | No Match | No Match |  | No Match |  | 80000 | 65000 | 920 |  | 77100 | 558 | 80.2 | [9 empty] | Federally-Regulated Consumer Product | 05/23/2001 |  | 11/29/2001
Trane U.S. Inc. | Trane | TUE140A960K* | Natural Gas | No Match | False | False | 1 | False | Horizontal | No Match | No Match | Non-Condensing | No Match | No Match |  | No Match |  | 140000 | 111000 |  |  | 133900 | 1272 | 80 | [7 empty] | 0 | 0 | Federally-Regulated Consumer Product | 02/24/1998 |  | 03/30/2000
Carrier Corp. | Sears, Roebuck, & Co. | T8MPL075F16 | Natural Gas | Induced Draft | False | False | 1 | False | Horizontal |  | None | Non-Condensing | Single-Stage |  | 0.5 | Standard |  | 75000 | 60000 |  |  | 75300 | 1208 | 80 | 78 | [8 empty] | Federally-Regulated Consumer Product | 05/30/2008 |  | 09/25/2008
Texas Furnace, LLC | Fedders | ABA060NI3RX | LPG | Induced Draft | False | False | 1 | False | Horizontal | None | None | Non-Condensing | Single-Stage | Multiple-Speed | 0.33 | Standard |  | 60000 | 49000 |  |  | 57500 | 573 | 80.2 | 78 | [8 empty] | Federally-Regulated Consumer Product | 11/19/2007 |  | 09/25/2008
Rheem Sales Company, Inc. | Rheem | RGTJ-04(E/N)MAES | LPG | No Match | False | False | 1 | False | Down | No Match | No Match | Condensing | No Match | No Match |  | No Match |  | 45000 | 41000 |  |  | 33000 | 251 | 92 | [9 empty] | Federally-Regulated Consumer Product | 11/29/2001 |  | 06/04/2002
Carrier Corp. | Payne Heating & Cooling | PY1P*B048130N* | Natural Gas | Induced Draft | False | True | 3 | True | Horizontal | No Match | None | Non-Condensing | Single-Stage | No Match | 0.75 | Standard |  | 130000 | 104000 |  |  | 115 | 115 | 92 | 75 | [8 empty] | Non Federally-Regulated | 11/03/2006 |  | 11/16/2007
Rheem Sales Company, Inc. | Ruud | UGPK-07NAMGR | Natural Gas | No Match | False | False | 1 | False | Up | No Match | No Match | Non-Condensing | No Match | No Match |  | No Match |  | 75000 | 62000 |  |  | 72000 | 989 | 80 | 78 | [8 empty] | Federally-Regulated Consumer Product | 08/05/2002 |  | 11/19/2007
Rheem Sales Company, Inc. | Heat Controller | GKDB75-E3NX | LPG | No Match | False | False | 1 | False | Down | No Match | No Match | Non-Condensing | No Match | No Match |  | No Match |  | 75000 | 61000 |  |  | 74900 | 862 | 81.1 | 78 | [6 empty] | 0 | 0 | Federally-Regulated Consumer Product | 06/07/2000 |  | 11/19/2007
Consolidated Industries Corp. | Crown | MBA060NH3R* | Natural Gas | No Match | False | False | 1 | False | Up | No Match | No Match | Non-Condensing | No Match | No Match |  | No Match |  | 60000 | 49000 |  |  | 57500 | 447 | 80.2 | [7 empty] | 0 | 0 | Federally-Regulated Consumer Product | 08/20/1999 |  | 03/29/2000
International Comfort Products | Sears | PGAA42E1K*** | Natural Gas | No Match | False | True | 1 | False | Down | No Match | No Match | Non-Condensing | No Match | No Match |  | No Match |  | 115000 | 90000 |  |  | 95300 | 925 | 80.1 | [7 empty] | 0 | 0 | Federally-Regulated Consumer Product | 02/10/1998 |  | 03/30/2000
Rheem Sales Company, Inc. | Rheem | FGTJ-04(EN)MAES | Natural Gas | No Match | False | False | 1 | False | Down | No Match | No Match | Condensing | No Match | No Match |  | No Match |  | 45000 | 41000 |  |  | 33000 | 251 | 92 | [9 empty] | Federally-Regulated Consumer Product | 11/01/2001 |  | 11/29/2001
Texas Furnace, LLC | Eubank | ABA100NI3R | LPG | Induced Draft | False | False | 1 | False | Horizontal | None | None | Non-Condensing | Single-Stage | Multiple-Speed | 0.33 | Standard |  | 100000 | 81000 |  |  | 96200 | 862 | 80.2 | 78 | [8 empty] | Federally-Regulated Consumer Product | 11/19/2007 |  | 09/25/2008
Trane U.S. Inc. | Trane | TUD060C924J* | LPG | No Match | False | False | 1 | False | Horizontal | No Match | No Match | Non-Condensing | No Match | No Match |  | No Match |  | 60000 | 47000 |  |  | 57800 | 363 | 80 | [7 empty] | 0 | 0 | Federally-Regulated Consumer Product | 03/30/2000 |  | 06/08/2000
International Comfort Products | ICP Commercial | NTPM075GF*** | LPG | No Match | False | False | 1 | False | Up | No Match | No Match | Condensing | No Match | No Match |  | No Match |  | 75000 | 69000 |  |  | 64800 | 510 | 92 | [7 empty] | 0 | 0 | Federally-Regulated Consumer Product | 03/30/2000 |  | 06/08/2000
Texas Furnace, LLC | Airtemp | ADA100NH3RH | Natural Gas | No Match | False | False | 1 | False | Up | No Match | No Match | Non-Condensing | No Match | No Match |  | No Match |  | 90000 | 73000 |  |  | 96200 | 698 | 80.2 | 78 | [8 empty] | Federally-Regulated Consumer Product | 04/29/2003 |  | 11/19/2007
Trane U.S. Inc. | Trane | TDD120R960D* | Natural Gas | No Match | False | False | 1 | False | Horizontal | No Match | No Match | Non-Condensing | No Match | No Match |  | No Match |  | 120000 | 96000 |  |  | 109400 | 992 | 80 | [7 empty] | 0 | 0 | Federally-Regulated Consumer Product | 12/05/2000 |  | 03/13/2001
Texas Furnace, LLC | Airtemp | ABA040NH2RX | Natural Gas | No Match | False | False | 1 | False | Down | No Match | No Match | Non-Condensing | No Match | No Match |  | No Match |  | 40000 | 33000 |  |  | 38600 | 222 | 80.2 | 78 | [8 empty] | Federally-Regulated Consumer Product | 04/29/2003 |  | 11/19/2007
Daikin Comfort Technologies Manufacturing, L.P. | Amana | GCCA090*X50 | Natural Gas | No Match | False | False | 1 | False | Horizontal | No Match | No Match | Condensing | No Match | No Match |  | No Match |  | 92000 | 85000 |  |  | 83700 | 649 | 92.1 | 78 | [8 empty] | Federally-Regulated Consumer Product | 09/30/2002 |  | 11/19/2007
Carrier Corp. - Syracuse | Carrier | 48TFF00430 | LPG | No Match | False | True | 1 | False | Down | No Match | No Match | Non-Condensing | No Match | No Match |  | No Match |  | 115000 | 89000 |  |  | 97400 | 513 | 80 | [7 empty] | 0 | 0 | Federally-Regulated Consumer Product | 08/02/2000 |  | 12/06/2000
Carrier Corp. | Bryant Heating & Cooling Systems | 581CJV048072M | LPG | Induced Draft | False | True | 1 | False | Down |  | None | Non-Condensing | Single-Stage |  | 1.2 | Standard |  | 72000 | 57000 |  |  | 66000 | 421 | 81 | 78 | [8 empty] | Federally-Regulated Consumer Product | 05/30/2008 |  | 09/25/2008
Armstrong | Armstrong | RGU90A075D10-*** | Natural Gas | No Match | False | False | 1 | False | Up | No Match | No Match | Condensing | No Match | No Match |  | No Match |  | 75000 | 67000 |  |  | 69500 | 300 | 90 | [7 empty] | 0 | 0 | Federally-Regulated Consumer Product | 06/30/1999 |  | 11/01/2001
Goettl | Goettl | DSA072NH4R* | Natural Gas | No Match | False | False | 1 | False | Down | No Match | No Match | Condensing | No Match | No Match |  | No Match |  | 72000 | 65000 |  |  | 67800 | 652 | 90.4 | [7 empty] | 0 | 0 | Federally-Regulated Consumer Product | 03/29/2000 |  | 06/08/2000
Carrier Corp. | Payne Heating & Cooling | PG9MAB060100x | LPG | Induced Draft | False | False | 1 | False | Down |  | None | Condensing | Single-Stage |  | 0.75 | Standard |  | 100000 | 93000 |  |  | 85200 | 1067 | 90 | 78 | [8 empty] | Federally-Regulated Consumer Product | 11/19/2007 |  | 10/20/2008
Rheem Sales Company, Inc. | Weatherking | WRMA-A024JK06X | Natural Gas | No Match | False | True | 1 | False | Down | No Match | No Match | Non-Condensing | No Match | No Match |  | No Match |  | 60000 | 47000 |  |  | 58200 | 289 | 80 | [7 empty] | 0 | 0 | Federally-Regulated Consumer Product | 06/07/2000 |  | 04/29/2003
Crown Boiler Co. | Crown | DCA090NH3R | Natural Gas | No Match | False | False | 1 | False | Down | No Match | No Match | Condensing | No Match | No Match |  | No Match |  | 90000 | 81000 |  |  | 84900 | 800 | 90.4 | [7 empty] | 0 | 0 | Federally-Regulated Consumer Product | 03/29/2000 |  | 11/01/2001
Trane U.S. Inc. | Trane Unitary Products Group | 4YCX3048A3096** | LPG | Induced Draft | False | True | 3 | False | Horizontal | Draft Hood | None | Non-Condensing | Single-Stage | Multiple-Speed | 0.75 | Standard |  | 96000 | 77000 | 1600 | 1400 | 95000 | 969 | 80 | 78 | [8 empty] | Non Federally-Regulated | 11/19/2007 |  | 11/24/2009
Texas Furnace, LLC | Eubank | CSA126NH5R | Natural Gas | No Match | False | False | 1 | False | Horizontal | No Match | No Match | Condensing | No Match | No Match |  | No Match |  | 126000 | 114000 |  |  | 120400 | 750 | 90.4 | 78 | [8 empty] | Federally-Regulated Consumer Product | 04/29/2003 |  | 11/19/2007
Carrier Corp. | Carrier Corp. | 48DU-0420603** | Natural Gas | Induced Draft | False | True | 1 | False | Down |  | None | Non-Condensing | Two-Stage Modulating |  | 0.75 | Standard |  | 60000 | 49000 |  |  | 60400 | 232 | 78.6 | 78 | [8 empty] | Federally-Regulated Consumer Product | 05/30/2008 |  | 09/25/2008
International Comfort Products | Comfortmaker | GNE100F20** | Natural Gas | No Match | False | False | 1 | False | Up | No Match | No Match | Non-Condensing | No Match | No Match |  | No Match |  | 100000 | 80000 |  |  | 96100 | 766 | 80 | [7 empty] | 0 | 0 | Federally-Regulated Consumer Product | 02/10/1998 |  | 03/30/2000
Trane U.S. Inc. | American Standard, Inc. | AUC060C936B* | Natural Gas | No Match | False | False | 1 | False | Up | No Match | No Match | Condensing | No Match | No Match |  | No Match |  | 60000 | 56000 |  |  | 50500 | 312 | 92.1 | 78 | [8 empty] | Federally-Regulated Consumer Product | 09/30/2002 |  | 11/19/2007
Daikin Comfort Technologies Manufacturing, L.P. | Amana | GCIC045**30 | Natural Gas | No Match | False | False | 1 | False | Down | No Match | No Match | Non-Condensing | No Match | No Match |  | No Match |  | 46000 | 37000 |  |  | 38500 | 190 | 80 | 78 | [8 empty] | Federally-Regulated Consumer Product | 09/30/2002 |  | 11/19/2007
Carrier Corp. | Bryant Heating & Cooling Systems | 345MAV024040 | LPG | No Match | False | False | 1 | False | Down | No Match | No Match | Condensing | No Match | No Match |  | No Match |  | 40000 | 37000 |  |  | 34600 | 186 | 90 | 78 | [6 empty] | 0 | 0 | Federally-Regulated Consumer Product | 06/07/2000 |  | 11/19/2007
Texas Furnace, LLC | Airtemp | CCA090NH4R | Natural Gas | No Match | False | False | 1 | False | Horizontal | No Match | No Match | Condensing | No Match | No Match |  | No Match |  | 90000 | 81000 |  |  | 85100 | 735 | 90.4 | 78 | [8 empty] | Federally-Regulated Consumer Product | 04/29/2003 |  | 11/19/2007
Trane U.S. Inc. | American Standard, Inc. | 4YCX3060A1096** | LPG | Induced Draft | False | True | 1 | False | Horizontal | Draft Hood | None | Non-Condensing | Single-Stage | Variable-Speed | 1 | Standard | 69 | 96000 | 77000 | 2000 | 1750 | 95000 | 969 | 80 | 78 | [8 empty] | Federally-Regulated Consumer Product | 11/19/2007 |  | 11/21/2008
Carrier Corp. | Carrier | 48GSN042090* | Natural Gas | Induced Draft | False | True | 3 | True | Down | No Match | None | Non-Condensing | Single-Stage | No Match | 0.75 | Standard |  | 90000 | 71000 |  |  | 77 | 781 | 79.9 | 75 | [8 empty] | Non Federally-Regulated | 11/03/2006 |  | 11/16/2007
Rheem Sales Company, Inc. | Ruud | EGPJ-10NAMER | Natural Gas | No Match | False | False | 1 | False | Up | No Match | No Match | Non-Condensing | No Match | No Match |  | No Match |  | 100000 | 80000 |  |  | 96200 | 800 | 80 | [7 empty] | 0 | 0 | Federally-Regulated Consumer Product | 06/07/2000 |  | 11/29/2001
Carrier Corp. | Carrier | 58UXV080-16 | LPG | No Match | False | False | 1 | False | Up | No Match | No Match | Non-Condensing | No Match | No Match |  | No Match |  | 80000 | 65000 |  |  | 75600 | 482 | 80 | [7 empty] | 0 | 0 | Federally-Regulated Consumer Product | 03/29/2000 |  | 06/07/2000
Nordyne, LLC | Westinghouse | FG7SK 126*-45D | LPG | Induced Draft | False | False | 1 | False | Down | None | None | Non-Condensing | Single-Stage | Multiple-Speed | 1 | Standard |  | 126000 | 100000 | 2275 | 1440 | 114300 | 1179 | 80 | 78 | [8 empty] | Federally-Regulated Consumer Product | 05/30/2008 |  | 09/25/2008
Carrier Corp. | Bryant Heating & Cooling Systems | 340MAV024040 | Natural Gas | No Match | False | False | 1 | False | Horizontal | No Match | No Match | Condensing | No Match | No Match |  | No Match |  | 40000 | 37000 |  |  | 34200 | 183 | 91 | [7 empty] | 0 | 0 | Federally-Regulated Consumer Product | 02/10/1998 |  | 03/29/2000
Carrier Corp. | Bryant Heating & Cooling Systems | 313JAV060135* | LPG | Induced Draft | False | False | 1 | False | Horizontal |  | None | Non-Condensing | Single-Stage |  | 1 | Standard |  | 126000 | 102000 |  |  | 116800 | 845 | 80 | 78 | [8 empty] | Federally-Regulated Consumer Product | 04/14/2008 |  | 11/24/2009
Rheem Sales Company, Inc. | Heat Controller | GMDA75-E4A | LPG | Induced Draft | False | False | 1 | False | Down |  | None | Non-Condensing | Single-Stage | Multiple-Speed | 0.75 | Standard |  | 75000 | 60000 |  |  | 73000 | 1277 | 80 | 78 | [8 empty] | Federally-Regulated Consumer Product | 11/19/2007 |  | 11/24/2009
Carrier Corp. | Sears Central Heating & Cooling | PDX424040K*0 | LPG | Induced Draft | False | True | 1 | False | Horizontal |  | None | Non-Condensing | Single-Stage |  | 0.5 | Standard |  | 40000 | 32000 |  |  | 40000 | 172 | 78.2 | 78 | [8 empty] | Federally-Regulated Consumer Product | 05/30/2008 |  | 09/25/2008
Trane U.S. Inc. | American Standard, Inc. | 2YCX3048A1120** | LPG | Induced Draft | False | True | 1 | False | Horizontal | Draft Hood | None | Non-Condensing | Single-Stage | Multiple-Speed | 0.75 | Standard |  | 120000 | 95000 | 1600 | 1400 | 115500 | 981 | 80 | 78 | [8 empty] | Federally-Regulated Consumer Product | 11/19/2007 |  | 11/21/2008
Lennox Industries Inc. | Lennox | 80MGF3/4-100A-** | Natural Gas | No Match | False | False | 1 | False | Down | No Match | No Match | Non-Condensing | No Match | No Match |  | No Match |  | 100000 | 80000 |  |  | 96600 | 676 | 80 | 78 | [6 empty] | 0 | 0 | Federally-Regulated Consumer Product | 03/30/2000 |  | 11/19/2007
Texas Furnace, LLC | Eubank | ABA040NI3R | Natural Gas | Induced Draft | False | False | 1 | False | Down | None | None | Non-Condensing | Single-Stage | Multiple-Speed | 0.33 | Standard |  | 40000 | 33000 |  |  | 37800 | 506 | 80.2 | 78 | [8 empty] | Federally-Regulated Consumer Product | 11/19/2007 |  | 09/25/2008
Carrier Corp. | Bryant Heating & Cooling Systems | 582ANW030040 | Natural Gas | No Match | False | True | 1 | False | Horizontal | No Match | No Match | Non-Condensing | No Match | No Match |  | No Match |  | 40000 | 31000 |  |  | 38100 | 355 | 80.1 | 78 | [8 empty] | Federally-Regulated Consumer Product | 06/04/2002 |  | 11/19/2007
Trane U.S. Inc. | Trane | YCC036F4H0B* | Natural Gas | No Match | False | True | 3 | False | Horizontal | No Match | No Match | Non-Condensing | No Match | No Match |  | No Match |  | 100000 | 81000 | 1200 | 1200 | 96800 | 593 | 80 | 78 | 81 | 80 |  |  |  |  | 0 | 0 | Non Federally-Regulated | 04/20/1993 |  | 11/09/2006
Unitary Products Group | Coleman | FG8D10020MD11* | Natural Gas | No Match | False | False | 1 | False | Up | No Match | No Match | Non-Condensing | No Match | No Match |  | No Match |  | 100000 | 80000 |  |  | 96100 | 791 | 80 | [7 empty] | 0 | 0 | Federally-Regulated Consumer Product | 06/07/2000 |  | 11/01/2001
Trane U.S. Inc. | American Standard, Inc. | AUH3B060ACV3VA | LPG | Induced Draft | False | False | 1 | False | Horizontal |  | None | Condensing | Step Modulating |  | 0.5 | Premium |  | 60000 | 57000 |  |  | 48000 | 206 | 95 | 78 | [8 empty] | Federally-Regulated Consumer Product | 05/30/2008 |  | 09/25/2008
Trane U.S. Inc. | Trane | YCY060G1MOA* | Natural Gas | No Match | False | True | 1 | False | Down | No Match | No Match | Non-Condensing | No Match | No Match |  | No Match |  | 120000 | 96000 |  |  | 112700 | 372 | 80 | [9 empty] | Federally-Regulated Consumer Product | 03/13/2001 |  | 11/29/2001
Amana Refrigeration, Inc. | Amana | GUD070X40B | LPG | No Match | False | False | 1 | False | Up | No Match | No Match | Condensing | No Match | No Match |  | No Match |  | 70000 | 66000 |  |  | 66400 | 328 | 93.8 | [7 empty] | 0 | 0 | Federally-Regulated Consumer Product | 03/29/2000 |  | 06/08/2000
Trane U.S. Inc. | American Standard, Inc. | AUD100C936J* | Natural Gas | No Match | False | False | 1 | False | Horizontal | No Match | No Match | Non-Condensing | No Match | No Match |  | No Match |  | 100000 | 79000 |  |  | 96500 | 691 | 80 | [7 empty] | 0 | 0 | Federally-Regulated Consumer Product | 06/30/1999 |  | 03/30/2000
Rheem Sales Company, Inc. | Ruud | UGPK-07EAMGR | Natural Gas | No Match | False | False | 1 | False | Horizontal | No Match | No Match | Non-Condensing | No Match | No Match |  | No Match |  | 75000 | 62000 |  |  | 72000 | 989 | 82 | [7 empty] | 0 | 0 | Federally-Regulated Consumer Product | 06/07/2000 |  | 08/05/2002
Trane U.S. Inc. | Trane | YCC030F1MOB* | Natural Gas | No Match | False | True | 1 | False | Down | No Match | No Match | Non-Condensing | No Match | No Match |  | No Match |  | 60000 | 48000 |  |  | 59500 | 374 | 78 | [7 empty] | 0 | 0 | Federally-Regulated Consumer Product | 03/30/2000 |  | 06/08/2000
Carrier Corp. | Carrier | 48XZ-048130* | Natural Gas | Induced Draft | False | True | 3 | True | Horizontal | No Match | None | Non-Condensing | Single-Stage | No Match | 0.75 | Standard |  | 130000 | 104000 |  |  | 116 | 869 | 80.3 | 75 | [8 empty] | Non Federally-Regulated | 11/03/2006 |  | 11/16/2007
Lennox Industries Inc. | Lennox | G40DF-48C-090-* | Natural Gas | No Match | False | False | 1 | False | Down | No Match | No Match | Non-Condensing | No Match | No Match |  | No Match |  | 88000 | 71000 |  |  | 77700 | 421 | 80 | 78 | [8 empty] | Federally-Regulated Consumer Product | 04/03/2002 |  | 11/19/2007
Carrier Corp. | Carrier Corp. | 48DU-0481153** | LPG | Induced Draft | False | True | 1 | False | Down |  | None | Non-Condensing | Two-Stage Modulating |  | 0.75 | Standard |  | 115000 | 95000 |  |  | 97200 | 724 | 80.1 | 78 | [8 empty] | Federally-Regulated Consumer Product | 05/30/2008 |  | 09/25/2008
International Comfort Products | Sears | PGF036K100** | Natural Gas | No Match | False | True | 1 | False | Horizontal | No Match | No Match | Non-Condensing | No Match | No Match |  | No Match |  | 100000 | 80000 |  |  | 95700 | 771 | 80 | [7 empty] | 0 | 0 | Federally-Regulated Consumer Product | 02/24/1998 |  | 03/30/2000
Texas Furnace, LLC | Airtemp | VCA108NH5R | Natural Gas | No Match | False | False | 1 | False | Up | No Match | No Match | Condensing | No Match | No Match |  | No Match |  | 108000 | 99000 |  |  | 101600 | 875 | 90.9 | 78 | [8 empty] | Federally-Regulated Consumer Product | 04/29/2003 |  | 11/19/2007
Excel Comfort Systems, Inc. | Luxaire | P+FMD12F08501A | Oil | No Match | False | False | 1 | False | Up | No Match | No Match | Non-Condensing | No Match | No Match |  | No Match |  | 105400 | 85000 |  |  | 95400 | 455 | 80.7 | [7 empty] | 0 | 0 | Federally-Regulated Consumer Product | 12/21/1999 |  | 06/07/2000
International Comfort Products | Tempstar | PGC030K080** | Natural Gas | No Match | False | True | 1 | False | Down | No Match | No Match | Non-Condensing | No Match | No Match |  | No Match |  | 80000 | 64000 |  |  | 76700 | 630 | 80 | [7 empty] | 0 | 0 | Federally-Regulated Consumer Product | 08/27/1998 |  | 03/30/2000
Rheem Sales Company, Inc. | Rheem | RGLJ-07NAMGR | Natural Gas | No Match | False | False | 1 | False | Down | No Match | No Match | Non-Condensing | No Match | No Match |  | No Match |  | 75000 | 61000 |  |  | 75000 | 779 | 80 | 78 | [6 empty] | 0 | 0 | Federally-Regulated Consumer Product | 03/30/2000 |  | 11/19/2007
Texas Furnace, LLC | Eubank | ABA040NH2RX | Natural Gas | No Match | False | False | 1 | False | Up | No Match | No Match | Non-Condensing | No Match | No Match |  | No Match |  | 40000 | 33000 |  |  | 38600 | 222 | 80.2 | 78 | [8 empty] | Federally-Regulated Consumer Product | 04/29/2003 |  | 11/19/2007
Trane U.S. Inc. | Trane | TUE120A960K* | LPG | No Match | False | False | 1 | False | Up | No Match | No Match | Non-Condensing | No Match | No Match |  | No Match |  | 120000 | 96000 |  |  | 114600 | 1111 | 80 | [7 empty] | 0 | 0 | Federally-Regulated Consumer Product | 03/30/2000 |  | 06/08/2000
Trane U.S. Inc. | American Standard, Inc. | AUD120R960K* | LPG | No Match | False | False | 1 | False | Down | No Match | No Match | Non-Condensing | No Match | No Match |  | No Match |  | 120000 | 95000 |  |  | 110300 | 1037 | 80 | [9 empty] | Federally-Regulated Consumer Product | 04/12/2001 |  | 02/07/2002
International Comfort Products | Comfortmaker | GNM075N14** | Natural Gas | No Match | False | False | 1 | False | Up | No Match | No Match | Condensing | No Match | No Match |  | No Match |  | 75000 | 68000 |  |  | 68500 | 524 | 91 | [7 empty] | 0 | 0 | Federally-Regulated Consumer Product | 02/10/1998 |  | 03/30/2000
Lennox Industries Inc. | Lennox | G21Q4-80-** | Natural Gas | No Match | False | False | 1 | False | Up | No Match | No Match | Condensing | No Match | No Match |  | No Match |  | 80000 | 74000 |  |  | 66300 | 0 | 93.9 | [7 empty] | 0 | 0 | Federally-Regulated Consumer Product | 05/11/1999 |  | 03/30/2000
Carrier Corp. | Sears, Roebuck, & Co. | PDX348120K*1 | Natural Gas | Induced Draft | False | True | 1 | False | Down |  | None | Non-Condensing | Single-Stage |  | 1 | Standard |  | 120000 | 94000 |  |  | 117600 | 1086 | 78.8 | 78 | [8 empty] | Federally-Regulated Consumer Product | 11/19/2007 |  | 08/17/2009
Carrier Corp. | Bryant Heating & Cooling Systems | 345MAV048060 | Natural Gas | No Match | False | False | 1 | False | Down | No Match | No Match | Condensing | No Match | No Match |  | No Match |  | 60000 | 55000 |  |  | 51000 | 547 | 90 | [7 empty] | 0 | 0 | Federally-Regulated Consumer Product | 02/10/1998 |  | 03/29/2000
Nordyne, LLC | Pameco | GD040M12A-S | Natural Gas | No Match | False | False | 1 | False | Down | No Match | No Match | Condensing | No Match | No Match |  | No Match |  | 40000 | 36000 |  |  | 32000 | 748 | 90 | [7 empty] | 0 | 0 | Federally-Regulated Consumer Product | 06/08/2000 |  | 08/05/2002
Armstrong | Armstrong | LUF80B57B08-*** | Oil | No Match | False | False | 1 | False | Up | No Match | No Match | Non-Condensing | No Match | No Match |  | No Match |  | 70000 | 57000 |  |  | 54500 | 638 | 82 | [7 empty] | 0 | 0 | Federally-Regulated Consumer Product | 06/30/1999 |  | 03/30/2000
Nordyne, LLC | Frigidaire | KG7SA 072*-35C | LPG | Induced Draft | False | False | 1 | False | Up | None | None | Non-Condensing | Single-Stage | Multiple-Speed | 0.5 | Standard |  | 72000 | 57000 | 1630 | 985 | 57300 | 700 | 80 | 78 | [8 empty] | Federally-Regulated Consumer Product | 05/30/2008 |  | 09/25/2008
Trane U.S. Inc. | American Standard, Inc. | YSC060A4H* | Natural Gas | No Match | False | True | 3 | False | Down | No Match | No Match | Non-Condensing | No Match | No Match |  | No Match |  | 130000 | 105000 |  |  | 117000 | 665 | 81 | 78 | 81 | 80 | [6 empty] | Non Federally-Regulated | 04/11/2001 |  | 11/16/2007
Carrier Corp. | Carrier | 48XP-042090* | LPG | Induced Draft | False | True | 3 | True | Horizontal | No Match | None | Non-Condensing | Single-Stage | No Match | 0.75 | Standard |  | 90000 | 72000 |  |  | 78 | 484 | 79.9 | 75 | [8 empty] | Non Federally-Regulated | 11/03/2006 |  | 11/16/2007
International Comfort Products | Sears | PGMD42G060** | Natural Gas | No Match | False | True | 1 | False | Horizontal | No Match | No Match | Non-Condensing | No Match | No Match |  | No Match |  | 60000 | 47000 |  |  | 55500 | 784 | 80.8 | [7 empty] | 0 | 0 | Federally-Regulated Consumer Product | 02/10/1998 |  | 03/30/2000
Nordyne, LLC | Kelvinator | KG6RA072*-16 | Natural Gas | No Match | False | False | 1 | False | Horizontal | No Match | No Match | Non-Condensing | No Match | No Match |  | No Match |  | 72000 | 59000 |  |  | 57000 | 344 | 81 | [7 empty] | 0 | 0 | Federally-Regulated Consumer Product | 06/08/2000 |  | 04/03/2002
Nordyne, LLC | Nordyne | FG7SC 072D-35C | Natural Gas | Induced Draft | False | False | 1 | False | Horizontal | None | None | Condensing | Single-Stage | Multiple-Speed | 0.5 | Standard |  | 72000 | 66000 | 1550 | 980 | 66000 | 1054 | 92.1 | 78 | [8 empty] | Federally-Regulated Consumer Product | 05/30/2008 |  | 09/25/2008
International Comfort Products | Sears | NTP6050FB*** | Natural Gas | No Match | False | False | 1 | False | Up | No Match | No Match | Non-Condensing | No Match | No Match |  | No Match |  | 50000 | 40000 |  |  | 36800 | 309 | 80 | [7 empty] | 0 | 0 | Federally-Regulated Consumer Product | 08/27/1998 |  | 03/30/2000
International Comfort Products | Heil | NTC6075FB** | Natural Gas | No Match | False | False | 1 | False | Horizontal | No Match | No Match | Non-Condensing | No Match | No Match |  | No Match |  | 75000 | 59000 |  |  | 66700 | 578 | 80 | [7 empty] | 0 | 0 | Federally-Regulated Consumer Product | 02/10/1998 |  | 03/30/2000
Amana Refrigeration, Inc. | Amana | GUIC070**30 | LPG | No Match | False | False | 1 | False | Up | No Match | No Match | Non-Condensing | No Match | No Match |  | No Match |  | 69000 | 55000 |  |  | 57500 | 462 | 80 | [7 empty] | 0 | 0 | Federally-Regulated Consumer Product | 03/29/2000 |  | 06/08/2000
Carrier Corp. | Carrier Corp. | 48PGF*04***3 | Natural Gas | Induced Draft | False | True | 1 | False | Down |  | None | Non-Condensing | Single-Stage |  | 0.85 | Standard |  | 113000 | 90000 |  |  | 98600 | 523 | 80 | 78 | [8 empty] | Federally-Regulated Consumer Product | 05/30/2008 |  | 09/25/2008
Daikin Comfort Technologies Manufacturing, L.P. | Amana | GCCA070*X40 | LPG | No Match | False | False | 1 | False | Down | No Match | No Match | Condensing | No Match | No Match |  | No Match |  | 69000 | 63000 |  |  | 68300 | 131 | 92.1 | 78 | [8 empty] | Federally-Regulated Consumer Product | 09/30/2002 |  | 11/19/2007
Unitary Products Group | Fraser Johnston | G9T10020DHC13 | Natural Gas | No Match | False | False | 1 | False | Down | No Match | No Match | Condensing | No Match | No Match |  | No Match |  | 100000 | 93000 |  |  | 84100 | 886 | 91 | [7 empty] | 0 | 0 | Federally-Regulated Consumer Product | 03/04/1999 |  | 03/29/2000
Carrier Corp. | Carrier | 48JZN036060* | LPG | Induced Draft | False | True | 3 | True | Down | No Match | None | Non-Condensing | Single-Stage | No Match | 0.5 | Standard |  | 88000 | 70000 |  |  | 77 | 815 | 79.9 | 75 | [8 empty] | Non Federally-Regulated | 11/03/2006 |  | 11/16/2007
Carrier Corp. | Carrier Corp. | 48TFM0043 | LPG | Induced Draft | False | True | 1 | False | Horizontal |  | None | Non-Condensing | Single-Stage |  | 1.2 | Standard |  | 60000 | 49000 |  |  | 57000 | 808 | 80 | 78 | [8 empty] | Federally-Regulated Consumer Product | 05/30/2008 |  | 09/25/2008
Carrier Corp. | Sears, Roebuck, & Co. | C8MPN075F16 | LPG | Induced Draft | False | False | 1 | False | Down |  | None | Non-Condensing | Single-Stage |  | 0.5 | Standard |  | 75000 | 60000 |  |  | 75300 | 1208 | 80 | 78 | [8 empty] | Federally-Regulated Consumer Product | 05/30/2008 |  | 09/25/2008
Nordyne, LLC | Intertherm | M1G*-070-*** | Natural Gas | Injection Type | False | False | 1 | True | Down | No Match | No Match | Non-Condensing | No Match | No Match |  | No Match |  | 70000 | 57000 |  |  | 61600 | 0 | 75 | [7 empty] | 0 | 0 | Federally-Regulated Consumer Product | 05/11/1999 |  | 03/29/2000
Rheem Sales Company, Inc. | Weatherking | WGPJ-07NAMGR | Natural Gas | No Match | False | False | 1 | False | Up | No Match | No Match | Non-Condensing | No Match | No Match |  | No Match |  | 75000 | 61000 |  |  | 75300 | 783 | 80 | [7 empty] | 0 | 0 | Federally-Regulated Consumer Product | 03/04/1999 |  | 03/30/2000
Nordyne, LLC | Frigidaire | R4G*-048*096* | LPG | No Match | False | True | 1 | False | Down | No Match | No Match | Non-Condensing | No Match | No Match |  | No Match |  | 96000 | 75000 |  |  | 78600 | 685 | 78 | [7 empty] | 0 | 0 | Federally-Regulated Consumer Product | 06/08/2000 |  | 08/02/2000
Bard Manufacturing Company, Inc. | Bard | DCC050D30* | Natural Gas | No Match | False | False | 1 | False | Down | No Match | No Match | Condensing | No Match | No Match |  | No Match |  | 50000 | 46000 |  |  | 51500 | 128 | 91 | [7 empty] | 0 | 0 | Federally-Regulated Consumer Product | 02/10/1998 |  | 03/13/2001
Daikin Comfort Technologies Manufacturing, L.P. | Goodman | PGB024075-1 | Natural Gas | No Match | False | True | 1 | False | Horizontal | No Match | No Match | Non-Condensing | No Match | No Match |  | No Match |  | 69000 | 55000 |  |  | 58300 | 295 | 80 | 78 | [6 empty] | 0 | 0 | Federally-Regulated Consumer Product | 03/29/2000 |  | 11/19/2007
Trane U.S. Inc. | American Standard, Inc. | DCY024F1LOB* | Natural Gas | No Match | False | True | 1 | False | Horizontal | No Match | No Match | Non-Condensing | No Match | No Match |  | No Match |  | 40000 | 31000 |  |  | 38400 | 282 | 80 | 78 | [8 empty] | Federally-Regulated Consumer Product | 04/29/2003 |  | 11/09/2006
Carrier Corp. - Syracuse | Carrier | 48TFD01260 | Natural Gas | No Match | False | True | 3 | False | Down | No Match | No Match | Non-Condensing | No Match | No Match |  | No Match |  | 180000 | 144000 | 4500 | 3200 | 155510 | 1053 | 80 | 78 | 80 | 80 |  |  |  |  | 0 | 3 | Non Federally-Regulated | 06/07/2000 |  | 11/02/2006
International Comfort Products | Sears | TCK050F12** | LPG | No Match | False | False | 1 | False | Down | No Match | No Match | Condensing | No Match | No Match |  | No Match |  | 50000 | 46000 |  |  | 49500 | 401 | 90 | [7 empty] | 0 | 0 | Federally-Regulated Consumer Product | 06/08/2000 |  | 04/03/2002
Trane U.S. Inc. | American Standard, Inc. | AUD140C960K* | Natural Gas | No Match | False | False | 1 | False | Up | No Match | No Match | Non-Condensing | No Match | No Match |  | No Match |  | 140000 | 111000 |  |  | 133500 | 1437 | 80 | 78 | [8 empty] | Federally-Regulated Consumer Product | 09/30/2002 |  | 11/19/2007
Daikin Comfort Technologies Manufacturing, L.P. | Goodman | GMNT080-4 | Natural Gas | No Match | False | False | 1 | False | Up | No Match | No Match | Condensing | No Match | No Match |  | No Match |  | 80000 | 74000 |  |  | 66900 | 436 | 92.6 | 78 | [8 empty] | Federally-Regulated Consumer Product | 11/28/2001 |  | 11/19/2007
Carrier Corp. | Carrier Corp. | 48HEF0043 | LPG | Induced Draft | False | True | 1 | False | Down |  | None | Non-Condensing | Single-Stage |  | 1.2 | Standard |  | 115000 | 90000 |  |  | 97400 | 638 | 80 | 78 | [8 empty] | Federally-Regulated Consumer Product | 05/30/2008 |  | 09/25/2008
Crown Boiler Co. | Crown | DCA108NH5R | Natural Gas | No Match | False | False | 1 | False | Down | No Match | No Match | Condensing | No Match | No Match |  | No Match |  | 108000 | 97000 |  |  | 102900 | 695 | 90.4 | [7 empty] | 0 | 0 | Federally-Regulated Consumer Product | 03/29/2000 |  | 11/01/2001
Allied Air | Allied Air | LBR80B112/125D20R-*** | Oil | Power | True | False | 1 | False | Lowboy | Barometric Regulator | None | Non-Condensing | Single-Stage |  | 0.75 | Standard |  | 140000 | 113000 |  |  | 130000 | 1453 | 82.5 | 78 | [8 empty] | Federally-Regulated Consumer Product | 11/19/2007 |  | 05/30/2008
Carrier Corp. | Carrier | 48GP-060130* | LPG | Induced Draft | False | True | 3 | True | Horizontal | No Match | None | Non-Condensing | Single-Stage | No Match | 1 | Standard |  | 130000 | 103000 |  |  | 115 | 1260 | 80.3 | 75 | [8 empty] | Non Federally-Regulated | 11/03/2006 |  | 11/16/2007
Rheem Sales Company, Inc. | Rheem | RGPL-10(E,N)BRMR | Natural Gas | No Match | False | False | 1 | False | Up | No Match | No Match | Non-Condensing | No Match | No Match |  | No Match |  | 100000 | 81000 |  |  | 96400 | 380 | 80 | 78 | [8 empty] | Federally-Regulated Consumer Product | 06/04/2002 |  | 11/19/2007
International Comfort Products | Arcoaire | GNE075B12** | Natural Gas | No Match | False | False | 1 | False | Up | No Match | No Match | Non-Condensing | No Match | No Match |  | No Match |  | 75000 | 59000 |  |  | 66700 | 578 | 80 | [7 empty] | 0 | 0 | Federally-Regulated Consumer Product | 02/10/1998 |  | 03/30/2000
Carrier Corp. | Bryant | 582A*W048115A* | LPG | Induced Draft | False | True | 3 | True | Horizontal | No Match | None | Non-Condensing | Single-Stage | No Match | 0.75 | Standard |  | 115000 | 92000 |  |  | 95 | 1092 | 81.1 | 75 | [8 empty] | Non Federally-Regulated | 11/03/2006 |  | 11/16/2007
Carrier Corp. | Carrier | 58MVP040-14** | Natural Gas | No Match | False | False | 1 | False | Horizontal | No Match | No Match | Condensing | No Match | No Match |  | No Match |  | 40000 | 37000 |  |  | 32500 | 59 | 96.1 | [7 empty] | 0 | 0 | Federally-Regulated Consumer Product | 02/10/1998 |  | 03/29/2000
Carrier Corp. | Bryant Heating & Cooling Systems | 310JAV060155* | LPG | No Match | False | False | 1 | False | Down | No Match | No Match | Non-Condensing | No Match | No Match |  | No Match |  | 147000 | 119000 |  |  | 134000 | 1334 | 80 | 78 | [8 empty] | Federally-Regulated Consumer Product | 04/29/2003 |  | 11/19/2007
Carrier Corp. - Syracuse | Carrier | PY1PNB018040 | LPG | No Match | False | True | 1 | False | Down | No Match | No Match | Non-Condensing | No Match | No Match |  | No Match |  | 40000 | 31000 |  |  | 38900 | 173 | 79.9 | [7 empty] | 0 | 0 | Federally-Regulated Consumer Product | 03/30/2000 |  | 08/02/2000
Carrier Corp. | Bryant Heating & Cooling Systems | 340MAV060100 | Natural Gas | No Match | False | False | 1 | False | Up | No Match | No Match | Condensing | No Match | No Match |  | No Match |  | 100000 | 93000 |  |  | 83300 | 879 | 92.1 | 78 | [8 empty] | Federally-Regulated Consumer Product | 04/03/2002 |  | 11/19/2007
Carrier Corp. | Carrier Corp. | 48TME0053 | LPG | Induced Draft | False | True | 1 | False | Down |  | None | Non-Condensing | Single-Stage |  | 1.2 | Standard |  | 115000 | 91000 |  |  | 97400 | 644 | 80 | 78 | [8 empty] | Federally-Regulated Consumer Product | 05/30/2008 |  | 09/25/2008
Rheem Sales Company, Inc. | Ruud | UGTJ-07(E/N)YBES | Natural Gas | No Match | False | False | 1 | False | Horizontal | No Match | No Match | Condensing | No Match | No Match |  | No Match |  | 75000 | 69000 |  |  | 67000 | 587 | 92 | [7 empty] | 0 | 0 | Federally-Regulated Consumer Product | 02/10/1998 |  | 03/30/2000
ECR International, Ltd. | Olsen Division | GTM 100T | Natural Gas | No Match | False | False | 1 | False | Up | No Match | No Match | Non-Condensing | No Match | No Match |  | No Match |  | 100000 | 80000 |  |  | 96500 | 731 | 80 | [9 empty] | Federally-Regulated Consumer Product | 07/09/2001 |  | 06/04/2002
Carrier Corp. - Syracuse | Carrier | 582ANW042060N | Natural Gas | No Match | False | True | 1 | False | Down | No Match | No Match | Non-Condensing | No Match | No Match |  | No Match |  | 60000 | 47000 |  |  | 57500 | 711 | 78.7 | [7 empty] | 0 | 0 | Federally-Regulated Consumer Product | 03/30/2000 |  | 08/02/2000
Carrier Corp. | Payne Heating & Cooling | PG8JAA036070* | Natural Gas | Induced Draft | False | False | 1 | False | Down |  | None | Non-Condensing | Single-Stage |  | 0.33 | Standard |  | 63000 | 51000 |  |  | 57000 | 761 | 80 | 78 | [8 empty] | Federally-Regulated Consumer Product | 05/30/2008 |  | 09/25/2008
Carrier Corp. | Carrier Corp. | 48TFT0063 | LPG | Induced Draft | False | True | 1 | False | Down |  | None | Non-Condensing | Single-Stage |  | 1.3 | Standard |  | 150000 | 118000 |  |  | 135000 | 1063 | 80.4 | 78 | [8 empty] | Federally-Regulated Consumer Product | 05/30/2008 |  | 09/25/2008
Nordyne, LLC | Philco | KG6RA096*-12 | Natural Gas | No Match | False | False | 1 | False | Up | No Match | No Match | Non-Condensing | No Match | No Match |  | No Match |  | 96000 | 78000 |  |  | 96000 | 601 | 80.5 | [7 empty] | 0 | 0 | Federally-Regulated Consumer Product | 06/08/2000 |  | 04/03/2002
Carrier Corp. | Carrier Corp. | 48DT-0360603** | Natural Gas | Induced Draft | False | True | 1 | False | Horizontal |  | None | Non-Condensing | Two-Stage Modulating |  | 0.75 | Standard |  | 60000 | 49000 |  |  | 60400 | 232 | 78.6 | 78 | [8 empty] | Federally-Regulated Consumer Product | 05/30/2008 |  | 09/25/2008
Unitary Products Group | York | FG8B05012MU11* | LPG | No Match | False | False | 1 | False | Down | No Match | No Match | Non-Condensing | No Match | No Match |  | No Match |  | 50000 | 40000 |  |  | 38100 | 316 | 80 | [7 empty] | 0 | 0 | Federally-Regulated Consumer Product | 06/07/2000 |  | 09/29/2000
Texas Furnace, LLC | Eubank | ABA060NI2RX | Natural Gas | Induced Draft | False | False | 1 | False | Horizontal | None | None | Non-Condensing | Single-Stage | Multiple-Speed | 0.25 | Standard |  | 60000 | 49000 |  |  | 57900 | 475 | 80.2 | 78 | [8 empty] | Federally-Regulated Consumer Product | 11/19/2007 |  | 09/25/2008
Nordyne, LLC | Frigidaire | G6RL080*-16 | LPG | No Match | False | False | 1 | False | Down | No Match | No Match | Condensing | No Match | No Match |  | No Match |  | 80000 | 72000 |  |  | 88000 | 691 | 90 | [7 empty] | 0 | 0 | Federally-Regulated Consumer Product | 06/08/2000 |  | 04/03/2002
Consolidated Industries Corp. | Crown | USA054NH3R* | Natural Gas | No Match | False | False | 1 | False | Up | No Match | No Match | Condensing | No Match | No Match |  | No Match |  | 54000 | 49000 |  |  | 50200 | 535 | 90.9 | 78 | [6 empty] | 0 | 0 | Federally-Regulated Consumer Product | 06/08/2000 |  | 09/16/2003
Consolidated Industries Corp. | Goettl | HDA060NH3R | Natural Gas | No Match | False | False | 1 | False | Horizontal | No Match | No Match | Non-Condensing | No Match | No Match |  | No Match |  | 60000 | 48000 |  |  | 57000 | 572 | 80.1 | 78 | [6 empty] | 0 | 0 | Federally-Regulated Consumer Product | 06/08/2000 |  | 09/16/2003
Carrier Corp. | Bryant Heating & Cooling Systems | 310AAV060155 | Natural Gas | No Match | False | False | 1 | False | Horizontal | No Match | No Match | Non-Condensing | No Match | No Match |  | No Match |  | 154000 | 125000 |  |  | 134200 | 1267 | 80 | 78 | [8 empty] | Federally-Regulated Consumer Product | 06/25/2002 |  | 11/19/2007
Crown Boiler Co. | Crown | MDA080NH2R | Natural Gas | No Match | False | False | 1 | False | Up | No Match | No Match | Non-Condensing | No Match | No Match |  | No Match |  | 80000 | 65000 |  |  | 77100 | 558 | 80.2 | [7 empty] | 0 | 0 | Federally-Regulated Consumer Product | 03/29/2000 |  | 11/01/2001
Rheem Sales Company, Inc. | Weatherking | WRMA-A024JK04E | Natural Gas | No Match | False | True | 1 | False | Down | No Match | No Match | Non-Condensing | No Match | No Match |  | No Match |  | 40000 | 31000 |  |  | 38500 | 184 | 80 | [7 empty] | 0 | 0 | Federally-Regulated Consumer Product | 02/10/1998 |  | 03/30/2000
Carrier Corp. | Sears, Roebuck, & Co. | NOMF105D12****** | Oil | Power | True | False | 1 | False | Up |  | None | Non-Condensing | Single-Stage |  | 0.33 | Standard |  | 105000 | 85000 |  |  | 94900 | 1035 | 80 | 78 | [8 empty] | Federally-Regulated Consumer Product | 05/30/2008 |  | 09/25/2008
Unitary Products Group | Luxaire | PCUHBLD12N100 | Natural Gas | No Match | False | False | 1 | False | Up | No Match | No Match | Non-Condensing | No Match | No Match |  | No Match |  | 100000 | 80000 |  |  | 95300 | 987 | 80 | [7 empty] | 0 | 0 | Federally-Regulated Consumer Product | 08/06/1998 |  | 03/29/2000
Lennox Industries Inc. | Lennox | G50UH-24A-045-* | Natural Gas | No Match | False | False | 1 | False | Up | No Match | No Match | Non-Condensing | No Match | No Match |  | No Match |  | 44000 | 35000 |  |  | 38400 | 246 | 80 | 78 | [8 empty] | Federally-Regulated Consumer Product | 04/03/2002 |  | 11/19/2007
Lennox Industries Inc. | Lennox | G61MP-60C-090-** | LPG | Induced Draft | False | False | 1 | False | Horizontal |  | None | Condensing | Two-Stage Modulating |  | 1 | Standard |  | 88000 | 84000 |  |  | 77700 | 1349 | 94.1 | 78 | [8 empty] | Federally-Regulated Consumer Product | 09/25/2008 |  | 11/24/2009
Trane U.S. Inc. | Trane | DCY036F1HOA** | Natural Gas | No Match | False | True | 1 | False | Down | No Match | No Match | Non-Condensing | No Match | No Match |  | No Match |  | 100000 | 78000 |  |  | 99400 | 553 | 78.3 | [7 empty] | 0 | 0 | Federally-Regulated Consumer Product | 02/10/1998 |  | 08/02/2000
Texas Furnace, LLC | Texas Furnace, LLC | TBA100NH5R | Natural Gas | No Match | False | False | 1 | False | Horizontal | No Match | No Match | Non-Condensing | No Match | No Match |  | No Match |  | 100000 | 81000 |  |  | 95100 | 938 | 80.2 | 78 | [8 empty] | Federally-Regulated Consumer Product | 11/29/2001 |  | 11/19/2007
Consolidated Industries Corp. | Olsen, Airco | NDH108N20 | Natural Gas | No Match | False | False | 1 | False | Down | No Match | No Match | Condensing | No Match | No Match |  | No Match |  | 108000 | 97000 |  |  | 102900 | 695 | 90.4 | [7 empty] | 0 | 0 | Federally-Regulated Consumer Product | 12/21/1998 |  | 03/29/2000
Amana Refrigeration, Inc. | Amana | GDC070X40B | LPG | No Match | False | False | 1 | False | Down | No Match | No Match | Condensing | No Match | No Match |  | No Match |  | 69000 | 66000 |  |  | 65900 | 464 | 94.2 | [7 empty] | 0 | 0 | Federally-Regulated Consumer Product | 03/29/2000 |  | 09/28/2000
International Comfort Products | Sears | NTN3075HF*** | Natural Gas | No Match | False | False | 1 | False | Up | No Match | No Match | Non-Condensing | No Match | No Match |  | No Match |  | 75000 | 60000 |  |  | 76400 | 651 | 80 | [7 empty] | 0 | 0 | Federally-Regulated Consumer Product | 06/08/2000 |  | 04/29/2003
Carrier Corp. - Syracuse | Bryant | 581BEV048071 | Natural Gas | No Match | False | True | 3 | False | Horizontal | No Match | No Match | Non-Condensing | No Match | No Match |  | No Match |  | 72000 | 59040 | 1475 | 1230 | 65970 | 421 | 82 | 78 | 82 | 80 |  |  |  |  | 0 | 3 | Non Federally-Regulated | 09/07/2000 |  | 11/02/2006
Consolidated Industries Corp. | Goettl | MBA080NH4R* | LPG | No Match | False | False | 1 | False | Down | No Match | No Match | Non-Condensing | No Match | No Match |  | No Match |  | 80000 | 65000 |  |  | 75300 | 961 | 80.2 | 78 | [6 empty] | 0 | 0 | Federally-Regulated Consumer Product | 06/08/2000 |  | 09/16/2003
Texas Furnace, LLC | Texas Furnace, LLC | ABA080NI3R | Natural Gas | Induced Draft | False | False | 1 | False | Down | None | None | Non-Condensing | Single-Stage | Multiple-Speed | 0.33 | Standard |  | 80000 | 65000 |  |  | 76200 | 858 | 80.2 | 78 | [8 empty] | Federally-Regulated Consumer Product | 11/19/2007 |  | 09/25/2008
Carrier Corp. - Syracuse | Carrier | 48HJE00633 | Natural Gas | No Match | False | True | 1 | False | Horizontal | No Match | No Match | Non-Condensing | No Match | No Match |  | No Match |  | 115000 | 92000 |  |  | 96400 | 512 | 81 | [7 empty] | 0 | 0 | Federally-Regulated Consumer Product | 12/06/2000 |  | 03/13/2001
Texas Furnace, LLC | Texas Furnace, LLC | CCA126NH5R | Natural Gas | No Match | False | False | 1 | False | Down | No Match | No Match | Condensing | No Match | No Match |  | No Match |  | 126000 | 114000 |  |  | 120400 | 750 | 90.4 | 78 | [8 empty] | Federally-Regulated Consumer Product | 11/29/2001 |  | 11/19/2007
International Comfort Products | Tempstar | NTC7075BF** | Natural Gas | No Match | False | False | 1 | False | Up | No Match | No Match | Non-Condensing | No Match | No Match |  | No Match |  | 75000 | 60000 |  |  | 74700 | 621 | 81 | [7 empty] | 0 | 0 | Federally-Regulated Consumer Product | 06/08/2000 |  | 04/29/2003
Olsen Manufacturing Co. | Olsen, Airco | EMP080N12 | Natural Gas | No Match | False | False | 1 | False | Down | No Match | No Match | Non-Condensing | No Match | No Match |  | No Match |  | 80000 | 65000 |  |  | 76200 | 742 | 80.2 | [7 empty] | 0 | 0 | Federally-Regulated Consumer Product | 03/29/2000 |  | 06/08/2000
Carrier Corp. | Carrier | 58CVA070-12 | LPG | No Match | False | False | 1 | False | Down | No Match | No Match | Non-Condensing | No Match | No Match |  | No Match |  | 66000 | 54000 |  |  | 57500 | 109 | 80 | 78 | [8 empty] | Federally-Regulated Consumer Product | 06/25/2002 |  | 11/19/2007
International Comfort Products | Comfortmaker | NNE100F20** | Natural Gas | No Match | False | False | 1 | False | Horizontal | No Match | No Match | Non-Condensing | No Match | No Match |  | No Match |  | 100000 | 80000 |  |  | 96100 | 766 | 80 | [7 empty] | 0 | 0 | Federally-Regulated Consumer Product | 12/21/1998 |  | 03/30/2000
Rheem Sales Company, Inc. | Rheem | RRMA-A036JK08E | Natural Gas | No Match | False | True | 1 | False | Horizontal | No Match | No Match | Non-Condensing | No Match | No Match |  | No Match |  | 80000 | 62000 |  |  | 77500 | 455 | 80 | [7 empty] | 0 | 0 | Federally-Regulated Consumer Product | 02/10/1998 |  | 03/30/2000
Bard Manufacturing Company, Inc. | Bard | MPG080D36C* | Natural Gas | No Match | False | False | 1 | False | Up | No Match | No Match | Non-Condensing | No Match | No Match |  | No Match |  | 80000 | 65000 |  |  | 76200 | 742 | 80.2 | [7 empty] | 0 | 0 | Federally-Regulated Consumer Product | 03/29/2000 |  | 06/08/2000
Carrier Corp. | Bryant Heating & Cooling Systems | 313AAV024045 | LPG | Induced Draft | False | False | 0 | False | Down |  | None | Non-Condensing | Single-Stage |  | 0.5 | Standard |  | 44000 | 36000 |  |  | 39400 | 182 | 80 | [9 empty] | Federally-Regulated Consumer Product | 05/30/2008 |  | 11/24/2009
Rheem Sales Company, Inc. | Rheem | RGPJ-12EARJR | Natural Gas | No Match | False | False | 1 | False | Up | No Match | No Match | Non-Condensing | No Match | No Match |  | No Match |  | 125000 | 101000 |  |  | 113900 | 1356 | 80 | 78 | [6 empty] | 0 | 0 | Federally-Regulated Consumer Product | 02/10/1998 |  | 11/19/2007
Carrier Corp. | Carrier Corp. | 48PGL*06***3 | Natural Gas | Induced Draft | False | True | 1 | False | Down |  | None | Non-Condensing | Single-Stage |  | 1.6 | Standard |  | 75000 | 59000 |  |  | 59200 | 422 | 80 | 78 | [8 empty] | Federally-Regulated Consumer Product | 05/30/2008 |  | 09/25/2008
Carrier Corp. - Syracuse | Bryant | 583BPW060090 | Natural Gas | No Match | False | True | 3 | False | Horizontal | No Match | No Match | Non-Condensing | No Match | No Match |  | No Match |  | 90000 | 70000 |  |  | 77000 | 1044 | 78.6 | 78 | 80.1 | 80 |  |  |  |  | 0 | 3 | Non Federally-Regulated | 01/04/2000 |  | 11/02/2006
Cox Manufacturing Co., Inc. | Cox | S0300 | Natural Gas | No Match | False | False | 3 | False | Horizontal | No Match | No Match | Non-Condensing | No Match | No Match |  | No Match |  | 375000 | 300000 | 4700 | 3764 | 951739 | 3297 |  |  | 80.7 | [5 empty] | 80.7 | 0 | Federally-Regulated Commercial & Industrial Equipment | 03/07/1996 |  | 12/11/2000
Nordyne, LLC | Kelvinator | R4G*-036*072* | Natural Gas | No Match | False | True | 1 | False | Down | No Match | No Match | Non-Condensing | No Match | No Match |  | No Match |  | 72000 | 57000 |  |  | 59500 | 352 | 78 | [7 empty] | 0 | 0 | Federally-Regulated Consumer Product | 06/08/2000 |  | 08/02/2000
Carrier Corp. - Syracuse | Carrier | 48TJF00461 | Natural Gas | No Match | False | True | 3 | False | Horizontal | No Match | No Match | Non-Condensing | No Match | No Match |  | No Match |  | 115000 | 92000 | 1180 | 1020 | 97890 | 638 | 80 | 78 | 80 | 80 |  |  |  |  | 0 | 3 | Non Federally-Regulated | 05/27/1999 |  | 11/02/2006
Carrier Corp. | Carrier | 48XPN036090* | Natural Gas | Induced Draft | False | True | 3 | True | Horizontal | No Match | None | Non-Condensing | Single-Stage | No Match | 0.75 | Standard |  | 90000 | 72000 |  |  | 78 | 483 | 79.9 | 75 | [8 empty] | Non Federally-Regulated | 11/03/2006 |  | 11/16/2007
Lennox Industries Inc. | Lennox | G24M2-75A-** | Natural Gas | No Match | False | False | 1 | False | Horizontal | No Match | No Match | Non-Condensing | No Match | No Match |  | No Match |  | 75000 | 60000 |  |  | 77500 | 462 | 80 | [7 empty] | 0 | 0 | Federally-Regulated Consumer Product | 03/30/2000 |  | 09/30/2002
Unitary Products Group | Fraser Johnston | L8D08016UHB11 | Natural Gas | No Match | False | False | 1 | False | Horizontal | No Match | No Match | Non-Condensing | No Match | No Match |  | No Match |  | 80000 | 64000 |  |  | 72800 | 792 | 80 | [7 empty] | 0 | 0 | Federally-Regulated Consumer Product | 12/21/1999 |  | 03/29/2000
International Comfort Products | ICP Commercial | PGAA42C1K** | LPG | No Match | False | True | 1 | False | Horizontal | No Match | No Match | Non-Condensing | No Match | No Match |  | No Match |  | 60000 | 47000 |  |  | 55500 | 783 | 80.8 | [7 empty] | 0 | 0 | Federally-Regulated Consumer Product | 03/30/2000 |  | 06/08/2000
Consolidated Industries Corp. | Olsen, Airco | EMP040N12 | LPG | No Match | False | False | 1 | False | Down | No Match | No Match | Non-Condensing | No Match | No Match |  | No Match |  | 40000 | 33000 |  |  | 37800 | 387 | 80.2 | [7 empty] | 0 | 0 | Federally-Regulated Consumer Product | 06/08/2000 |  | 03/13/2001
Lennox Industries Inc. | Lennox | G40UH-36B-090-* | Natural Gas | Induced Draft | False | False | 1 | False | Up |  | None | Non-Condensing | Single-Stage |  | 0.33 | Standard |  | 88000 | 71000 |  |  | 76700 | 894 | 80 | 78 | [8 empty] | Federally-Regulated Consumer Product | 11/19/2007 |  | 04/14/2008
Texas Furnace, LLC | Texas Furnace, LLC | ADA080NH5RH | Natural Gas | No Match | False | False | 1 | False | Up | No Match | No Match | Non-Condensing | No Match | No Match |  | No Match |  | 72000 | 59000 |  |  | 75800 | 839 | 80.2 | 78 | [8 empty] | Federally-Regulated Consumer Product | 02/13/2002 |  | 11/19/2007
Daikin Comfort Technologies Manufacturing, L.P. | Sears | PGB060150-1 | Natural Gas | No Match | False | True | 1 | False | Horizontal | No Match | No Match | Non-Condensing | No Match | No Match |  | No Match |  | 140000 | 115000 |  |  | 135300 | 1044 | 80 | 78 | [6 empty] | 0 | 0 | Federally-Regulated Consumer Product | 06/08/2000 |  | 11/19/2007
International Comfort Products | ICP Commercial | PGAD36D1K** | Natural Gas | No Match | False | True | 1 | False | Down | No Match | No Match | Non-Condensing | No Match | No Match |  | No Match |  | 75000 | 59000 |  |  | 57200 | 551 | 80 | [7 empty] | 0 | 0 | Federally-Regulated Consumer Product | 03/04/1999 |  | 03/30/2000
Daikin Comfort Technologies Manufacturing, L.P. | Sears | GMPN080-4 | Natural Gas | No Match | False | False | 1 | False | Down | No Match | No Match | Condensing | No Match | No Match |  | No Match |  | 80000 | 72000 |  |  | 67000 | 453 | 92.6 | [7 empty] | 0 | 0 | Federally-Regulated Consumer Product | 06/08/2000 |  | 09/30/2002
Carrier Corp. | Bryant Heating & Cooling Systems | 330AAV042080 | Natural Gas | No Match | False | False | 1 | False | Up | No Match | No Match | Non-Condensing | No Match | No Match |  | No Match |  | 80000 | 65000 |  |  | 74200 | 739 | 80 | [7 empty] | 0 | 0 | Federally-Regulated Consumer Product | 02/10/1998 |  | 03/29/2000
Trane U.S. Inc. | Trane | TDD100R960E* | Natural Gas | No Match | False | False | 1 | False | Horizontal | No Match | No Match | Non-Condensing | No Match | No Match |  | No Match |  | 100000 | 81000 |  |  | 89900 | 980 | 81 | [7 empty] | 0 | 0 | Federally-Regulated Consumer Product | 03/30/2000 |  | 02/07/2002
Carrier Corp. | Carrier Corp. | 48HJR0063 | Natural Gas | Induced Draft | False | True | 1 | False | Down |  | None | Non-Condensing | Single-Stage |  | 1.3 | Standard |  | 115000 | 92000 |  |  | 96400 | 637 | 81 | 78 | [8 empty] | Federally-Regulated Consumer Product | 05/30/2008 |  | 09/25/2008
Unitary Products Group | Luxaire | PCDFALD12N060 | LPG | No Match | False | False | 1 | False | Down | No Match | No Match | Non-Condensing | No Match | No Match |  | No Match |  | 57000 | 46000 |  |  | 56700 | 651 | 80 | [7 empty] | 0 | 0 | Federally-Regulated Consumer Product | 06/07/2000 |  | 11/01/2001
Unitary Products Group | Coleman | FG8B07512MD11* | Natural Gas | No Match | False | False | 1 | False | Down | No Match | No Match | Non-Condensing | No Match | No Match |  | No Match |  | 75000 | 60000 |  |  | 77200 | 519 | 80 | [7 empty] | 0 | 0 | Federally-Regulated Consumer Product | 06/07/2000 |  | 11/01/2001
Trane U.S. Inc. | Trane | TUD080C948J* | LPG | No Match | False | False | 1 | False | Up | No Match | No Match | Non-Condensing | No Match | No Match |  | No Match |  | 80000 | 64000 |  |  | 76100 | 772 | 80 | [7 empty] | 0 | 0 | Federally-Regulated Consumer Product | 03/30/2000 |  | 06/08/2000
Unitary Products Group | York | B2HN060N07906 | Natural Gas | No Match | False | True | 1 | False | Horizontal | No Match | No Match | Non-Condensing | No Match | No Match |  | No Match |  | 100000 | 79000 |  |  | 93400 | 1259 | 80.5 | [7 empty] | 0 | 0 | Federally-Regulated Consumer Product | 06/07/2000 |  | 09/30/2002
Allied Air | Allied Air | G1D80BT050D12B*-*** | LPG | Induced Draft | False | False | 1 | False | Horizontal | None | None | Non-Condensing | Single-Stage |  | 0.33 | Standard |  | 50000 | 40000 |  |  | 38600 | 380 | 80 | 78 | [8 empty] | Federally-Regulated Consumer Product | 11/19/2007 |  | 11/24/2009
International Comfort Products | ICP Commercial | NNE100F20** | LPG | No Match | False | False | 1 | False | Up | No Match | No Match | Non-Condensing | No Match | No Match |  | No Match |  | 100000 | 80000 |  |  | 96100 | 766 | 80 | [7 empty] | 0 | 0 | Federally-Regulated Consumer Product | 03/30/2000 |  | 06/08/2000
Trane U.S. Inc. | Trane | YCP036F1LOA** | Natural Gas | No Match | False | True | 1 | False | Horizontal | No Match | No Match | Non-Condensing | No Match | No Match |  | No Match |  | 50000 | 39000 |  |  | 38100 | 462 | 79 | [7 empty] | 0 | 0 | Federally-Regulated Consumer Product | 03/04/1999 |  | 03/30/2000
Unitary Products Group | Coleman | L8C05012MUB11* | Natural Gas | No Match | False | False | 1 | False | Down | No Match | No Match | Non-Condensing | No Match | No Match |  | No Match |  | 50000 | 40000 |  |  | 38100 | 316 | 80 | [7 empty] | 0 | 0 | Federally-Regulated Consumer Product | 06/07/2000 |  | 11/01/2001
Trane U.S. Inc. | American Standard, Inc. | ADD100C948D* | Natural Gas | No Match | False | False | 1 | False | Horizontal | No Match | No Match | Non-Condensing | No Match | No Match |  | No Match |  | 100000 | 80000 |  |  | 95400 | 932 | 80 | [7 empty] | 0 | 0 | Federally-Regulated Consumer Product | 06/30/1999 |  | 03/30/2000
Bard Manufacturing Company, Inc. | Bard | MPG060D36C* | Natural Gas | No Match | False | False | 1 | False | Down | No Match | No Match | Non-Condensing | No Match | No Match |  | No Match |  | 60000 | 49000 |  |  | 57500 | 446 | 80.2 | [7 empty] | 0 | 0 | Federally-Regulated Consumer Product | 03/29/2000 |  | 06/08/2000
Carrier Corp. | Bryant | 582A*W048090A* | LPG | Induced Draft | False | True | 3 | True | Horizontal | No Match | None | Non-Condensing | Single-Stage | No Match | 0.75 | Standard |  | 90000 | 70000 |  |  | 77 | 1014 | 78.6 | 75 | [8 empty] | Non Federally-Regulated | 11/03/2006 |  | 11/16/2007
Carrier Corp. | Bryant | 574A*W060090A* | Natural Gas | Induced Draft | False | True | 3 | True | Down | No Match | None | Non-Condensing | Single-Stage | No Match | 1 | Standard |  | 90000 | 71000 |  |  | 77 | 1083 | 78.6 | 75 | [8 empty] | Non Federally-Regulated | 11/03/2006 |  | 11/16/2007
Trane U.S. Inc. | American Standard, Inc. | ADC120C960B* | LPG | No Match | False | False | 1 | False | Down | No Match | No Match | Condensing | No Match | No Match |  | No Match |  | 120000 | 112000 |  |  | 119000 | 995 | 91 | 78 | [8 empty] | Federally-Regulated Consumer Product | 09/30/2002 |  | 11/19/2007
Texas Furnace, LLC | Texas Furnace, LLC | ADA100NH3R | Natural Gas | No Match | False | False | 1 | False | Down | No Match | No Match | Non-Condensing | No Match | No Match |  | No Match |  | 100000 | 81000 |  |  | 96200 | 698 | 80.2 | 78 | [8 empty] | Federally-Regulated Consumer Product | 11/29/2001 |  | 11/19/2007
Trane U.S. Inc. | American Standard, Inc. | ADD100C945D* | Natural Gas | No Match | False | False | 1 | False | Down | No Match | No Match | Non-Condensing | No Match | No Match |  | No Match |  | 100000 | 80000 |  |  | 95300 | 954 | 80 | [7 empty] | 0 | 0 | Federally-Regulated Consumer Product | 06/30/1999 |  | 03/30/2000
Nordyne, LLC | Nordyne | FG7TK 080*-* | Natural Gas | Induced Draft | False | False | 1 | False | Down | None | None | Non-Condensing | Two-Stage Modulating |  | 0.5 | Premium |  | 80000 | 64000 | 1700 | 960 | 76200 | 323 | 80 | 78 | [8 empty] | Federally-Regulated Consumer Product | 09/25/2008 |  | 11/24/2009
Carrier Corp. - Syracuse | Carrier | 48GS06011560 | Natural Gas | No Match | False | True | 3 | False | Down | No Match | No Match | Non-Condensing | No Match | No Match |  | No Match |  | 115000 | 92000 |  |  | 94100 | 1106 | 81.1 | 78 | 81.9 | 80 |  |  |  |  | 0 | 3 | Non Federally-Regulated | 02/10/1999 |  | 11/02/2006
Rheem Sales Company, Inc. | Ruud | UGLJ-07EAMGR | LPG | No Match | False | False | 1 | False | Down | No Match | No Match | Non-Condensing | No Match | No Match |  | No Match |  | 75000 | 60000 |  |  | 75500 | 787 | 80 | 78 | [6 empty] | 0 | 0 | Federally-Regulated Consumer Product | 06/07/2000 |  | 11/19/2007
Carrier Corp. | Sears, Roebuck, & Co. | PDX342080K*0 | Natural Gas | Induced Draft | False | True | 1 | False | Down |  | None | Non-Condensing | Single-Stage |  | 0.75 | Standard |  | 80000 | 63000 |  |  | 78400 | 561 | 79.6 | 78 | [8 empty] | Federally-Regulated Consumer Product | 11/19/2007 |  | 08/17/2009
Unitary Products Group | Coleman | G9D08012UPB11 | Natural Gas | No Match | False | False | 1 | False | Up | No Match | No Match | Condensing | No Match | No Match |  | No Match |  | 80000 | 74000 |  |  | 62300 | 960 | 93.5 | [7 empty] | 0 | 0 | Federally-Regulated Consumer Product | 06/07/2000 |  | 09/30/2002
Texas Furnace, LLC | Haier | HCA080N3I | Natural Gas | Induced Draft | False | False | 1 | False | Down | None | None | Non-Condensing | Single-Stage | Multiple-Speed | 0.33 | Standard |  | 80000 | 65000 |  |  | 76200 | 858 | 80.2 | 78 | [8 empty] | Federally-Regulated Consumer Product | 11/19/2007 |  | 09/25/2008
Rheem Sales Company, Inc. | Ruud | URMA-A024JK08X | Natural Gas | No Match | False | True | 1 | False | Down | No Match | No Match | Non-Condensing | No Match | No Match |  | No Match |  | 80000 | 62000 |  |  | 78000 | 344 | 80 | 78 | [6 empty] | 0 | 0 | Federally-Regulated Consumer Product | 06/07/2000 |  | 11/19/2007
Unitary Products Group | Fraser Johnston | BBDF-F060N125 | Natural Gas | No Match | False | True | 1 | False | Down | No Match | No Match | Non-Condensing | No Match | No Match |  | No Match |  | 125000 | 99000 |  |  | 117500 | 375 | 80.3 | [7 empty] | 0 | 0 | Federally-Regulated Consumer Product | 06/07/2000 |  | 09/30/2002
Armstrong | Armstrong | G1D93AC067D16C*-*** | LPG | No Match | False | False | 1 | False | Down | No Match | No Match | Condensing | No Match | No Match |  | No Match |  | 67500 | 62000 |  |  | 66000 | 553 | 93 | [9 empty] | Federally-Regulated Consumer Product | 03/13/2001 |  | 04/29/2003
Texas Furnace, LLC | H.E.P. Materials Corp., dba HEP Sales | VCA090NH3R | Natural Gas | No Match | False | False | 1 | False | Up | No Match | No Match | Condensing | No Match | No Match |  | No Match |  | 90000 | 82200 |  |  | 84700 | 721 | 90.9 | 78 | [8 empty] | Federally-Regulated Consumer Product | 09/30/2002 |  | 11/19/2007
Rheem Sales Company, Inc. | Rheem | RGFD-06(E,N)MCKS | LPG | Induced Draft | False | False | 1 | False | Up | None | None | Condensing | Step Modulating | Variable-Speed | 0.5 | Standard | 77 | 60000 | 58000 |  |  | 48000 | 231 | 93.4 | 78 | [8 empty] | Federally-Regulated Consumer Product | 06/19/2009 |  | 11/24/2009
Trane U.S. Inc. | Trane | YCD036C3L*B* | Natural Gas | No Match | False | True | 3 | False | Down | No Match | No Match | Non-Condensing | No Match | No Match |  | No Match |  | 80000 | 65000 |  |  | 118000 | 776 | 81 | 78 | 81 | 80 |  |  |  |  | 0 | 0 | Non Federally-Regulated | 01/12/1994 |  | 11/16/2007
Trane U.S. Inc. | Trane | TDY100R9V4V* | LPG | No Match | False | False | 1 | False | Down | No Match | No Match | Condensing | No Match | No Match |  | No Match |  | 100000 | 94000 |  |  | 94400 | 378 | 93 | [7 empty] | 0 | 0 | Federally-Regulated Consumer Product | 03/30/2000 |  | 09/30/2002
Trane U.S. Inc. | Trane | YCC048F3H0B* | Natural Gas | No Match | False | True | 3 | False | Horizontal | No Match | No Match | Non-Condensing | No Match | No Match |  | No Match |  | 125000 | 101250 | 2000 | 1600 | 114000 | 847 | 80 | 78 | 81 | 80 |  |  |  |  | 0 | 0 | Non Federally-Regulated | 04/01/1993 |  | 11/16/2007
International Comfort Products | Arcoaire | TNK125N20*** | Natural Gas | No Match | False | False | 1 | False | Up | No Match | No Match | Condensing | No Match | No Match |  | No Match |  | 125000 | 115000 |  |  | 112000 | 1092 | 92 | [7 empty] | 0 | 0 | Federally-Regulated Consumer Product | 12/21/1998 |  | 03/30/2000
Rheem Sales Company, Inc. | Heat Controller | GLUA75-E4AX | Natural Gas | No Match | False | False | 1 | False | Up | No Match | No Match | Condensing | No Match | No Match |  | No Match |  | 75000 | 69000 |  |  | 66500 | 596 | 92 | [7 empty] | 0 | 0 | Federally-Regulated Consumer Product | 08/05/1998 |  | 03/30/2000
Trane U.S. Inc. | Trane | TDX080C942C* | Natural Gas | No Match | False | False | 1 | False | Down | No Match | No Match | Condensing | No Match | No Match |  | No Match |  | 80000 | 74000 |  |  | 67000 | 712 | 91 | [7 empty] | 0 | 0 | Federally-Regulated Consumer Product | 03/30/2000 |  | 09/30/2002
International Comfort Products | ICP Commercial | GNM125N20** | Natural Gas | No Match | False | False | 1 | False | Up | No Match | No Match | Condensing | No Match | No Match |  | No Match |  | 125000 | 113000 |  |  | 118700 | 1089 | 90.5 | [7 empty] | 0 | 0 | Federally-Regulated Consumer Product | 03/30/2000 |  | 06/08/2000
Evcon Industries, Inc. | Luxaire | G8C10020MUD11* | Natural Gas | No Match | False | False | 1 | False | Up | No Match | No Match | Non-Condensing | No Match | No Match |  | No Match |  | 100000 | 80000 |  |  | 96100 | 792 | 80 | [7 empty] | 0 | 0 | Federally-Regulated Consumer Product | 05/11/1999 |  | 03/29/2000
Trane U.S. Inc. | Trane Unitary Products Group | 4YCC3036A4064** | Natural Gas | Induced Draft | False | True | 3 | False | Down | Draft Hood | None | Non-Condensing | Single-Stage | Dual-Speed | 0.5 | Standard |  | 64000 | 51000 | 1200 | 1050 | 59000 | 257 | 80 | 78 | [8 empty] | Non Federally-Regulated | 11/19/2007 |  | 11/24/2009
Nordyne, LLC | Nordyne | G2RR125C20 | Natural Gas | No Match | False | False | 1 | False | Horizontal | No Match | No Match | Non-Condensing | No Match | No Match |  | No Match |  | 125000 | 100000 |  |  | 116900 | 1045 | 80 | [7 empty] | 0 | 0 | Federally-Regulated Consumer Product | 03/29/2000 |  | 06/08/2000
International Comfort Products | Sears | PGMD18G040** | Natural Gas | No Match | False | True | 1 | False | Horizontal | No Match | No Match | Non-Condensing | No Match | No Match |  | No Match |  | 40000 | 31000 |  |  | 38300 | 267 | 80 | [7 empty] | 0 | 0 | Federally-Regulated Consumer Product | 02/10/1998 |  | 03/30/2000
Carrier Corp. | Bryant Heating & Cooling Systems | 315JAV066135* | LPG | No Match | False | False | 1 | False | Down | No Match | No Match | Non-Condensing | No Match | No Match |  | No Match |  | 126000 | 102000 |  |  | 113500 | 615 | 80 | 78 | [8 empty] | Federally-Regulated Consumer Product | 06/25/2002 |  | 11/19/2007
Texas Furnace, LLC | Texas Furnace, LLC | TBA080NH5R | LPG | No Match | False | False | 1 | False | Down | No Match | No Match | Non-Condensing | No Match | No Match |  | No Match |  | 80000 | 65000 |  |  | 75800 | 839 | 80.2 | 78 | [8 empty] | Federally-Regulated Consumer Product | 11/29/2001 |  | 11/19/2007
Nordyne, LLC | Gibson | G6RC080*-16B | Natural Gas | No Match | False | False | 1 | False | Up | No Match | No Match | Condensing | No Match | No Match |  | No Match |  | 80000 | 74000 |  |  | 68000 | 618 | 92.1 | [9 empty] | Federally-Regulated Consumer Product | 06/04/2002 |  | 08/05/2002
Lennox Industries Inc. | Lennox | G40DF-60C-110-** | Natural Gas | No Match | False | False | 1 | False | Down | No Match | No Match | Non-Condensing | No Match | No Match |  | No Match |  | 110000 | 90000 |  |  | 96200 | 775 | 80 | 78 | [8 empty] | Federally-Regulated Consumer Product | 04/03/2002 |  | 11/19/2007
Rheem Sales Company, Inc. | Weatherking | GGTJ-09(E/N)ZAGS | Natural Gas | No Match | False | False | 1 | False | Horizontal | No Match | No Match | Condensing | No Match | No Match |  | No Match |  | 90000 | 82000 |  |  | 84000 | 631 | 92 | [7 empty] | 0 | 0 | Federally-Regulated Consumer Product | 06/07/2000 |  | 11/01/2001
Texas Furnace, LLC | Eubank | CCA072NH4RH | Natural Gas | No Match | False | False | 1 | False | Down | No Match | No Match | Condensing | No Match | No Match |  | No Match |  | 64800 | 59000 |  |  | 67800 | 652 | 90.4 | 78 | [8 empty] | Federally-Regulated Consumer Product | 04/29/2003 |  | 11/19/2007
Texas Furnace, LLC | Texas Furnace, LLC | ABA060NI3R | Natural Gas | Induced Draft | False | False | 1 | False | Horizontal | None | None | Non-Condensing | Single-Stage | Multiple-Speed | 0.33 | Standard |  | 60000 | 49000 |  |  | 57500 | 573 | 80.2 | 78 | [8 empty] | Federally-Regulated Consumer Product | 11/19/2007 |  | 09/25/2008
Carrier Corp. | Payne Heating & Cooling | PG8MAA048070 | Natural Gas | No Match | False | False | 1 | False | Horizontal | No Match | No Match | Non-Condensing | No Match | No Match |  | No Match |  | 66000 | 53000 |  |  | 56500 | 758 | 80 | 78 | [8 empty] | Federally-Regulated Consumer Product | 04/29/2003 |  | 11/19/2007
International Comfort Products | Sears | C9MPD050F12** | Natural Gas | No Match | False | False | 1 | False | Horizontal | No Match | No Match | Condensing | No Match | No Match |  | No Match |  | 50000 | 46000 |  |  | 49900 | 472 | 92.1 | [9 empty] | Federally-Regulated Consumer Product | 06/04/2002 |  | 08/05/2002
Lennox Industries Inc. | Lennox | GHR32V3-75-* | Natural Gas | No Match | False | False | 1 | False | Horizontal | No Match | No Match | Condensing | No Match | No Match |  | No Match |  | 72000 | 66300 |  |  | 64400 | 462 | 90 | [7 empty] | 0 | 0 | Federally-Regulated Consumer Product | 03/30/2000 |  | 08/05/2002
Carrier Corp. | Sears, Roebuck, & Co. | C8MPL075B12 | Natural Gas | Induced Draft | False | False | 1 | False | Down |  | None | Non-Condensing | Single-Stage |  | 0.5 | Standard |  | 75000 | 60000 |  |  | 75000 | 1272 | 80 | 78 | [8 empty] | Federally-Regulated Consumer Product | 05/30/2008 |  | 09/25/2008
Rheem Sales Company, Inc. | Heat Controller | GLDH105-E5(N/NX) | Natural Gas | No Match | False | False | 1 | False | Down | No Match | No Match | Condensing | No Match | No Match |  | No Match |  | 105000 | 97000 |  |  | 101000 | 675 | 92 | [7 empty] | 0 | 0 | Federally-Regulated Consumer Product | 06/07/2000 |  | 11/01/2001
Carrier Corp. | Payne Heating & Cooling | PG8DAA060135 | Natural Gas | No Match | False | False | 1 | False | Horizontal | No Match | No Match | Non-Condensing | No Match | No Match |  | No Match |  | 135000 | 110000 |  |  | 115000 | 993 | 80 | [7 empty] | 0 | 0 | Federally-Regulated Consumer Product | 06/07/2000 |  | 04/29/2003
Nordyne, LLC | Thermal Zone | KG7SA 072*-23B | Natural Gas | Induced Draft | False | False | 1 | False | Up | None | None | Non-Condensing | Single-Stage | Multiple-Speed | 0.5 | Standard |  | 72000 | 57000 | 1515 | 825 | 57000 | 781 | 80 | 78 | [8 empty] | Federally-Regulated Consumer Product | 05/30/2008 |  | 09/25/2008
Crown Boiler Co. | Crown | MBA040NH2R* | Natural Gas | No Match | False | False | 1 | False | Down | No Match | No Match | Non-Condensing | No Match | No Match |  | No Match |  | 40000 | 33000 |  |  | 38600 | 222 | 80.2 | [7 empty] | 0 | 0 | Federally-Regulated Consumer Product | 03/29/2000 |  | 11/01/2001
Rheem Sales Company, Inc. | Weatherking | WGTA-12(E/N)RAJS | LPG | No Match | False | False | 1 | False | Down | No Match | No Match | Condensing | No Match | No Match |  | No Match |  | 120000 | 112000 |  |  | 118000 | 716 | 92.1 | [7 empty] | 0 | 0 | Federally-Regulated Consumer Product | 06/07/2000 |  | 11/01/2001
Carrier Corp. - Syracuse | Carrier | 683BNW060115N | Natural Gas | No Match | False | True | 1 | False | Down | No Match | No Match | Non-Condensing | No Match | No Match |  | No Match |  | 115000 | 92000 |  |  | 94100 | 990 | 81.1 | [9 empty] | Federally-Regulated Consumer Product | 04/03/2002 |  | 06/04/2002
Carrier Corp. | Bryant | 574A*W030060N* | Natural Gas | Induced Draft | False | True | 3 | True | Down | No Match | None | Non-Condensing | Single-Stage | No Match | 0.33 | Standard |  | 60000 | 47000 |  |  | 59 | 59 | 88 | 75 | [8 empty] | Non Federally-Regulated | 11/03/2006 |  | 11/16/2007
Nordyne, LLC | Frigidaire | FG7TK 080*-* | Natural Gas | Induced Draft | False | False | 1 | False | Down | None | None | Non-Condensing | Two-Stage Modulating |  | 0.5 | Premium |  | 80000 | 64000 | 1700 | 960 | 76200 | 323 | 80 | 78 | [8 empty] | Federally-Regulated Consumer Product | 09/25/2008 |  | 11/24/2009
Nordyne, LLC | Pameco | PG024M045-1S | Natural Gas | No Match | False | True | 1 | False | Down | No Match | No Match | Non-Condensing | No Match | No Match |  | No Match |  | 45000 | 35000 |  |  | 39200 | 303 | 78 | [7 empty] | 0 | 0 | Federally-Regulated Consumer Product | 06/08/2000 |  | 08/02/2000
Carrier Corp. | Bryant | 574B*W048090AB* | Natural Gas | Induced Draft | False | True | 3 | True | Horizontal | No Match | None | Non-Condensing | Single-Stage | No Match | 0.75 | Standard |  | 90000 | 71000 |  |  | 78 | 830 | 78.5 | 75 | [8 empty] | Non Federally-Regulated | 11/03/2006 |  | 11/16/2007
Nordyne, LLC | Thermal Zone | KG7SA 045*-23A | LPG | Induced Draft | False | False | 1 | False | Up | None | None | Non-Condensing | Single-Stage | Multiple-Speed | 0.33 | Standard |  | 45000 | 35000 | 1025 | 550 | 38100 | 515 | 80 | 78 | [8 empty] | Federally-Regulated Consumer Product | 05/30/2008 |  | 11/21/2008
Carrier Corp. - Syracuse | Carrier | 48TFE00630 | Natural Gas | No Match | False | True | 1 | False | Down | No Match | No Match | Non-Condensing | No Match | No Match |  | No Match |  | 115000 | 91000 |  |  | 97400 | 519 | 80 | [9 empty] | Federally-Regulated Consumer Product | 03/13/2001 |  | 06/04/2002
Carrier Corp. | Sears, Roebuck, & Co. | NOMF105D12**** | Oil | Power | True | False | 1 | False | Up |  | None | Non-Condensing | Single-Stage |  | 0.33 | Standard |  | 70000 | 57000 |  |  | 56600 | 688 | 80 | 78 | [8 empty] | Federally-Regulated Consumer Product | 05/30/2008 |  | 09/25/2008
Carrier Corp. | International Comfort Products | PGH048KM | LPG | Induced Draft | False | True | 1 | False | Down |  | None | Non-Condensing | Single-Stage |  | 1.2 | Standard |  | 90000 | 73000 |  |  | 76900 | 600 | 81 | 78 | [8 empty] | Federally-Regulated Consumer Product | 05/30/2008 |  | 09/25/2008
Carrier Corp. - Syracuse | Carrier | PY1PJB048115 | Natural Gas | No Match | False | True | 1 | False | Horizontal | No Match | No Match | Non-Condensing | No Match | No Match |  | No Match |  | 115000 | 92000 |  |  | 94500 | 899 | 81.1 | [7 empty] | 0 | 0 | Federally-Regulated Consumer Product | 03/30/2000 |  | 06/04/2002
Rheem Sales Company, Inc. | Weatherking | 90RJ07(E/N)ES01 | Natural Gas | No Match | False | False | 1 | False | Up | No Match | No Match | Condensing | No Match | No Match |  | No Match |  | 75000 | 69000 |  |  | 66500 | 596 | 92 | [9 empty] | Federally-Regulated Consumer Product | 04/12/2001 |  | 11/01/2001
Carrier Corp. | Bryant Heating & Cooling Systems | 683BNW060130N | Natural Gas | No Match | False | True | 1 | False | Down | No Match | No Match | Non-Condensing | No Match | No Match |  | No Match |  | 130000 | 103000 |  |  | 94100 | 1071 | 80.3 | 78 | [8 empty] | Federally-Regulated Consumer Product | 06/04/2002 |  | 11/19/2007
Carrier Corp. - Syracuse | Carrier | 48GP04209030 | Natural Gas | No Match | False | True | 1 | False | Horizontal | No Match | No Match | Non-Condensing | No Match | No Match |  | No Match |  | 90000 | 71000 |  |  | 77200 | 596 | 79.9 | [7 empty] | 0 | 0 | Federally-Regulated Consumer Product | 03/30/2000 |  | 08/02/2000
Carrier Corp. | Payne Heating & Cooling | PY1P*B048130N* | LPG | Induced Draft | False | True | 3 | True | Down | No Match | None | Non-Condensing | Single-Stage | No Match | 0.75 | Standard |  | 130000 | 104000 |  |  | 115 | 1168 | 80.3 | 75 | [8 empty] | Non Federally-Regulated | 11/03/2006 |  | 11/16/2007
Rheem Sales Company, Inc. | Rheem | RGPL-12(E/N)ARMR | Natural Gas | No Match | False | False | 1 | False | Up | No Match | No Match | Non-Condensing | No Match | No Match |  | No Match |  | 125000 | 101000 |  |  | 116200 | 894 | 80 | [7 empty] | 0 | 0 | Federally-Regulated Consumer Product | 05/11/1999 |  | 11/01/2001
International Comfort Products | Sears | NBF075B12*** | Natural Gas | No Match | False | False | 1 | False | Up | No Match | No Match | Non-Condensing | No Match | No Match |  | No Match |  | 75000 | 59000 |  |  | 66700 | 577 | 80 | [7 empty] | 0 | 0 | Federally-Regulated Consumer Product | 06/08/2000 |  | 04/29/2003
Carrier Corp. - Syracuse | Bryant | 581BPV060090NA | Natural Gas | No Match | False | True | 3 | False | Horizontal | No Match | No Match | Non-Condensing | No Match | No Match |  | No Match |  | 90000 | 74000 |  |  | 76900 | 518 | 81 | 78 | 81.4 | 80 |  |  |  |  | 0 | 3 | Non Federally-Regulated | 08/11/2000 |  | 11/02/2006
Rheem Sales Company, Inc. | Rheem | RGPH-07NAUER | Natural Gas | No Match | False | False | 1 | False | Up | No Match | No Match | Non-Condensing | No Match | No Match |  | No Match |  | 75000 | 61000 |  |  | 75000 | 780 | 81.2 | [7 empty] | 0 | 0 | Federally-Regulated Consumer Product | 03/30/2000 |  | 09/30/2002
ECR International, Ltd. | Unitary Products | P+HMX12F05701 | Oil | Injection Type | False | False | 1 | False | Up | No Match | No Match | Non-Condensing | No Match | No Match |  | No Match |  | 70000 | 58000 |  |  | 58100 | 376 | 83 | [9 empty] | Federally-Regulated Consumer Product | 11/01/2001 |  | 02/06/2002
Carrier Corp. | Bryant Heating & Cooling Systems | 310JAV036070* | LPG | Induced Draft | False | False | 1 | False | Down |  | None | Non-Condensing | Single-Stage |  | 0.33 | Standard |  | 63000 | 51000 |  |  | 57000 | 761 | 80 | 78 | [8 empty] | Federally-Regulated Consumer Product | 05/30/2008 |  | 09/25/2008
International Comfort Products | Comfortmaker | N9MP2075B12** | Natural Gas | No Match | False | False | 1 | False | Down | No Match | No Match | Condensing | No Match | No Match |  | No Match |  | 75000 | 68000 |  |  | 67900 | 697 | 90 | [9 empty] | Federally-Regulated Consumer Product | 11/01/2001 |  | 02/07/2002
Rheem Sales Company, Inc. | Ruud | UGTJ-10(E/N)ZAGS | Natural Gas | No Match | False | False | 1 | False | Horizontal | No Match | No Match | Condensing | No Match | No Match |  | No Match |  | 105000 | 97000 |  |  | 101000 | 675 | 92 | [7 empty] | 0 | 0 | Federally-Regulated Consumer Product | 02/10/1998 |  | 03/30/2000
Carrier Corp. - Syracuse | Bryant | 683BPW060130 | Natural Gas | No Match | False | True | 3 | False | Horizontal | No Match | No Match | Non-Condensing | No Match | No Match |  | No Match |  | 130000 | 103000 |  |  | 114700 | 1180 | 80.3 | 78 | 81.1 | 80 | [5 empty] | 3 | Non Federally-Regulated | 10/05/2001 |  | 11/02/2006
Unitary Products Group | York | D1NA036N05606 | Natural Gas | No Match | False | True | 1 | False | Horizontal | No Match | No Match | Non-Condensing | No Match | No Match |  | No Match |  | 70000 | 56000 |  |  | 56200 | 704 | 80.2 | [7 empty] | 0 | 0 | Federally-Regulated Consumer Product | 08/06/1998 |  | 03/29/2000
Carrier Corp. | Bryant Heating & Cooling Systems | 350MAV036040** | Natural Gas | No Match | False | False | 1 | False | Horizontal | No Match | No Match | Condensing | No Match | No Match |  | No Match |  | 40000 | 38000 |  |  | 32300 | 313 | 94.9 | [7 empty] | 0 | 0 | Federally-Regulated Consumer Product | 02/10/1998 |  | 03/29/2000
International Comfort Products | Sears | NTN6075FB** | Natural Gas | No Match | False | False | 1 | False | Up | No Match | No Match | Non-Condensing | No Match | No Match |  | No Match |  | 75000 | 59000 |  |  | 66700 | 577 | 80 | [7 empty] | 0 | 0 | Federally-Regulated Consumer Product | 06/08/2000 |  | 04/29/2003
Trane U.S. Inc. | American Standard, Inc. | 4YCZ6036A4096** | Natural Gas | Induced Draft | False | True | 3 | False | Horizontal | Draft Hood | None | Non-Condensing | Two-Stage Modulating | Multiple-Speed | 0.5 | Standard |  | 96000 | 77000 | 1200 | 1050 | 96000 | 326 | 80 | 78 | [8 empty] | Non Federally-Regulated | 11/19/2007 |  | 11/24/2009
International Comfort Products | Tempstar | NTC6050FB** | Natural Gas | No Match | False | False | 1 | False | Up | No Match | No Match | Non-Condensing | No Match | No Match |  | No Match |  | 50000 | 40000 |  |  | 38000 | 307 | 80 | [7 empty] | 0 | 0 | Federally-Regulated Consumer Product | 06/08/2000 |  | 04/29/2003
Unitary Products Group | York | P3DNA12N04801 | LPG | No Match | False | False | 1 | False | Down | No Match | No Match | Non-Condensing | No Match | No Match |  | No Match |  | 57000 | 46000 |  |  | 56700 | 651 | 80 | [7 empty] | 0 | 0 | Federally-Regulated Consumer Product | 12/05/2000 |  | 09/30/2002
Nordyne, LLC | Nordyne | KG7SA 072*-23B | Natural Gas | Induced Draft | False | False | 1 | False | Up | None | None | Non-Condensing | Single-Stage | Multiple-Speed | 0.5 | Standard |  | 72000 | 57000 | 1515 | 825 | 57000 | 781 | 80 | 78 | [8 empty] | Federally-Regulated Consumer Product | 05/30/2008 |  | 09/25/2008
Trane U.S. Inc. | Trane | YCC024F1LOB* | LPG | No Match | False | True | 1 | False | Horizontal | No Match | No Match | Non-Condensing | No Match | No Match |  | No Match |  | 48000 | 38000 |  |  | 39600 | 222 | 78 | [7 empty] | 0 | 0 | Federally-Regulated Consumer Product | 02/10/1998 |  | 03/30/2000
Carrier Corp. | Payne Heating & Cooling | PY2P*B042090A* | Natural Gas | Induced Draft | False | True | 3 | True | Horizontal | No Match | None | Non-Condensing | Single-Stage | No Match | 0.5 | Standard |  | 90000 | 71000 |  |  | 77 | 781 | 79.9 | 75 | [8 empty] | Non Federally-Regulated | 11/03/2006 |  | 11/16/2007
Carrier Corp. | Bryant Heating & Cooling Systems | 340MAV060080 | Natural Gas | No Match | False | False | 1 | False | Horizontal | No Match | No Match | Condensing | No Match | No Match |  | No Match |  | 80000 | 74000 |  |  | 66900 | 837 | 91 | [7 empty] | 0 | 0 | Federally-Regulated Consumer Product | 02/10/1998 |  | 03/29/2000
Nordyne, LLC | Thermal Zone | KG7SK 054*-23A | LPG | Induced Draft | False | False | 1 | False | Down | None | None | Non-Condensing | Single-Stage | Multiple-Speed | 0.33 | Standard |  | 54000 | 42000 | 1225 | 590 | 38300 | 451 | 80 | 78 | [8 empty] | Federally-Regulated Consumer Product | 05/30/2008 |  | 09/25/2008
Goettl | Goettl | DSA090NH4R* | Natural Gas | No Match | False | False | 1 | False | Down | No Match | No Match | Condensing | No Match | No Match |  | No Match |  | 90000 | 81000 |  |  | 85100 | 735 | 90.4 | [7 empty] | 0 | 0 | Federally-Regulated Consumer Product | 03/29/2000 |  | 06/08/2000
International Comfort Products | Heil | PGC048K080** | Natural Gas | No Match | False | True | 1 | False | Horizontal | No Match | No Match | Non-Condensing | No Match | No Match |  | No Match |  | 80000 | 64000 |  |  | 75800 | 634 | 80 | [7 empty] | 0 | 0 | Federally-Regulated Consumer Product | 08/05/1998 |  | 03/30/2000
Nordyne, LLC | Garrison | KG7SL 120D-45D | LPG | Induced Draft | False | False | 1 | False | Down | None | None | Condensing | Single-Stage | Multiple-Speed | 1 | Standard |  | 120000 | 110000 | 1970 | 1350 | 101000 | 966 | 92.1 | 78 | [8 empty] | Federally-Regulated Consumer Product | 05/30/2008 |  | 09/25/2008
Trane U.S. Inc. | American Standard, Inc. | YCC042F1MOB** | Natural Gas | No Match | False | True | 1 | False | Horizontal | No Match | No Match | Non-Condensing | No Match | No Match |  | No Match |  | 100000 | 78000 |  |  | 99700 | 555 | 78 | [7 empty] | 0 | 0 | Federally-Regulated Consumer Product | 02/10/1998 |  | 03/30/2000
International Comfort Products | Sears | GDE075B12** | Natural Gas | No Match | False | False | 1 | False | Down | No Match | No Match | Non-Condensing | No Match | No Match |  | No Match |  | 75000 | 61000 |  |  | 75000 | 643 | 80 | [7 empty] | 0 | 0 | Federally-Regulated Consumer Product | 06/08/2000 |  | 04/29/2003
Aire Flo | Aire Flo | AF80MPA125B5 | Natural Gas | No Match | False | False | 1 | False | Horizontal | No Match | No Match | Non-Condensing | No Match | No Match |  | No Match |  | 125000 | 100000 |  |  | 113400 | 901 | 80 | [7 empty] | 0 | 0 | Federally-Regulated Consumer Product | 06/08/2000 |  | 11/01/2001
Trane U.S. Inc. | Trane | TUY120R9V5W* | Natural Gas | No Match | False | False | 1 | False | Horizontal | No Match | No Match | Condensing | No Match | No Match |  | No Match |  | 120000 | 112000 |  |  | 113500 | 396 | 92.5 | 78 | [8 empty] | Federally-Regulated Consumer Product | 09/30/2002 |  | 11/19/2007
Carrier Corp. | Carrier | 48GS-048090* | LPG | Induced Draft | False | True | 3 | True | Down | No Match | None | Non-Condensing | Single-Stage | No Match | 0.75 | Standard |  | 90000 | 70000 |  |  | 77 | 1014 | 78.6 | 75 | [8 empty] | Non Federally-Regulated | 11/03/2006 |  | 11/16/2007
International Comfort Products | Tempstar | NTN3125KJ*** | Natural Gas | No Match | False | False | 1 | False | Up | No Match | No Match | Non-Condensing | No Match | No Match |  | No Match |  | 125000 | 99000 |  |  | 114100 | 1193 | 80 | [7 empty] | 0 | 0 | Federally-Regulated Consumer Product | 06/08/2000 |  | 04/29/2003
Carrier Corp. | Bryant Heating & Cooling Systems | 677BNW036060A* | Natural Gas | Induced Draft | False | True | 1 | False | Horizontal |  | None | Non-Condensing | Two-Stage Modulating |  | 0 | Standard |  | 60000 | 49000 |  |  | 60400 | 232 | 78.6 | 78 | [8 empty] | Federally-Regulated Consumer Product | 11/19/2007 |  | 05/30/2008
Lennox Industries Inc. | Lennox | G50UH-60D-155-* | Natural Gas | No Match | False | False | 1 | False | Up | No Match | No Match | Non-Condensing | No Match | No Match |  | No Match |  | 154000 | 122000 |  |  | 135600 | 926 | 80 | 78 | [8 empty] | Federally-Regulated Consumer Product | 04/03/2002 |  | 11/19/2007
Rheem Sales Company, Inc. | Rheem | FGRJ-07(EN)YBES | Natural Gas | No Match | False | False | 1 | False | Up | No Match | No Match | Condensing | No Match | No Match |  | No Match |  | 75000 | 70000 |  |  | 66000 | 595 | 92 | [9 empty] | Federally-Regulated Consumer Product | 11/01/2001 |  | 11/29/2001
Thermo Products, Inc. | Thermo Products, Inc. | CHB-100 | Natural Gas | No Match | False | False | 1 | False | Up | No Match | No Match | Condensing | No Match | No Match |  | No Match |  | 100000 | 94000 |  |  | 83300 | 357 | 94 | [7 empty] | 0 | 0 | Federally-Regulated Consumer Product | 03/04/1999 |  | 09/30/2002
Nordyne, LLC | Garrison | KG7SA 126*-45D | LPG | Induced Draft | False | False | 1 | False | Horizontal | None | None | Non-Condensing | Single-Stage | Multiple-Speed | 1 | Standard |  | 126000 | 100000 | 2010 | 1310 | 113200 | 1700 | 80 | 78 | [8 empty] | Federally-Regulated Consumer Product | 05/30/2008 |  | 11/21/2008
Carrier Corp. - Syracuse | Carrier | 48TFF00560 | Natural Gas | No Match | False | True | 3 | False | Down | No Match | No Match | Non-Condensing | No Match | No Match |  | No Match |  | 150000 | 120000 | 1475 | 1230 | 134870 | 1063 | 80 | 78 | 80 | 80 |  |  |  |  | 0 | 3 | Non Federally-Regulated | 06/07/2000 |  | 11/02/2006
Carrier Corp. - Syracuse | Carrier | PY2PNB030040 | Natural Gas | No Match | False | True | 1 | False | Horizontal | No Match | No Match | Non-Condensing | No Match | No Match |  | No Match |  | 40000 | 31000 |  |  | 38100 | 355 | 80.1 | [7 empty] | 0 | 0 | Federally-Regulated Consumer Product | 03/30/2000 |  | 06/04/2002
Carrier Corp. | Carrier Corp. | 58PHA110-20 | LPG | Induced Draft | False | False | 1 | False | Horizontal |  | None | Non-Condensing | Single-Stage |  | 1 | Standard |  | 110000 | 90000 |  |  | 97300 | 729 | 80 | 78 | [8 empty] | Federally-Regulated Consumer Product | 04/17/2008 |  | 11/24/2009
Carrier Corp. | Carrier Corp. | 48TFF0053 | Natural Gas | Induced Draft | False | True | 1 | False | Down |  | None | Non-Condensing | Single-Stage |  | 1.2 | Standard |  | 150000 | 118000 |  |  | 135000 | 1063 | 80.4 | 78 | [8 empty] | Federally-Regulated Consumer Product | 05/30/2008 |  | 09/25/2008
Nordyne, LLC | Philco | R4G*-042*072* | LPG | No Match | False | True | 1 | False | Down | No Match | No Match | Non-Condensing | No Match | No Match |  | No Match |  | 72000 | 57000 |  |  | 59500 | 352 | 78 | [7 empty] | 0 | 0 | Federally-Regulated Consumer Product | 06/08/2000 |  | 08/02/2000
Daikin Comfort Technologies Manufacturing, L.P. | Goodman | GMPE100-4 | Natural Gas | No Match | False | False | 1 | False | Down | No Match | No Match | Non-Condensing | No Match | No Match |  | No Match |  | 100000 | 80000 |  |  | 98100 | 286 | 80 | [7 empty] | 0 | 0 | Federally-Regulated Consumer Product | 12/06/2000 |  | 03/13/2001
Carrier Corp. | Bryant | 582A*W042090A* | LPG | Induced Draft | False | True | 3 | True | Horizontal | No Match | None | Non-Condensing | Single-Stage | No Match | 0.75 | Standard |  | 90000 | 71000 |  |  | 77 | 781 | 79.9 | 75 | [8 empty] | Non Federally-Regulated | 11/03/2006 |  | 11/16/2007
Nordyne, LLC | Intertherm | G6RL100*-16 | LPG | No Match | False | False | 1 | False | Down | No Match | No Match | Condensing | No Match | No Match |  | No Match |  | 100000 | 90000 |  |  | 85000 | 836 | 90 | [7 empty] | 0 | 0 | Federally-Regulated Consumer Product | 06/08/2000 |  | 04/03/2002
Trane U.S. Inc. | Trane | YCX042G1MOA* | Natural Gas | No Match | False | True | 1 | False | Down | No Match | No Match | Non-Condensing | No Match | No Match |  | No Match |  | 76000 | 60000 |  |  | 77100 | 569 | 80 | 78 | [6 empty] | 0 | 0 | Federally-Regulated Consumer Product | 03/04/1999 |  | 11/09/2006
Carrier Corp. | Bryant Heating & Cooling Systems | 340MAV036080 | Natural Gas | No Match | False | False | 1 | False | Down | No Match | No Match | Condensing | No Match | No Match |  | No Match |  | 80000 | 74000 |  |  | 68700 | 368 | 91 | [7 empty] | 0 | 0 | Federally-Regulated Consumer Product | 06/07/2000 |  | 02/08/2002
Carrier Corp. | Bryant Heating & Cooling Systems | 374RAN060120 | Oil | Power | True | False | 1 | False | Horizontal |  | Electro-Mechanical Inlet Dampe | Non-Condensing | Single-Stage |  | 1 | Standard |  | 119000 | 98000 |  |  | 113700 | 650 | 83 | 78 | [8 empty] | Federally-Regulated Consumer Product | 04/22/2009 |  | 11/24/2009
Carrier Corp. | Bryant Heating & Cooling Systems | 374RAN036105 | Oil | Power | True | False | 1 | False | Down |  | Electro-Mechanical Inlet Dampe | Non-Condensing | Single-Stage |  | 0.5 | Standard |  | 105000 | 85000 |  |  | 95400 | 660 | 82 | 78 | [8 empty] | Federally-Regulated Consumer Product | 05/30/2008 |  | 09/25/2008
International Comfort Products | ICP Commercial | GPCM60K140** | Natural Gas | No Match | False | True | 1 | False | Horizontal | No Match | No Match | Non-Condensing | No Match | No Match |  | No Match |  | 140000 | 112000 |  |  | 134300 | 1243 | 80 | [7 empty] | 0 | 0 | Federally-Regulated Consumer Product | 03/30/2000 |  | 06/08/2000
Daikin Comfort Technologies Manufacturing, L.P. | Sears | PGB060150-1 | Natural Gas | No Match | False | True | 1 | False | Horizontal | No Match | No Match | Non-Condensing | No Match | No Match |  | No Match |  | 140000 | 115000 |  |  | 135300 | 1045 | 80 | [7 empty] | 0 | 0 | Federally-Regulated Consumer Product | 02/10/1998 |  | 03/29/2000
Rheem Sales Company, Inc. | Rheem | RGTJ-04(E,N)MAES | Natural Gas | No Match | False | False | 1 | False | Down | No Match | No Match | Condensing | No Match | No Match |  | No Match |  | 45000 | 41000 |  |  | 33000 | 251 | 92 | 78 | [8 empty] | Federally-Regulated Consumer Product | 06/04/2002 |  | 11/19/2007
Unitary Products Group | York | P3DNA08L03201 | Natural Gas | No Match | False | False | 1 | False | Down | No Match | No Match | Non-Condensing | No Match | No Match |  | No Match |  | 40000 | 32000 |  |  | 37400 | 459 | 80 | [7 empty] | 0 | 0 | Federally-Regulated Consumer Product | 10/22/1999 |  | 03/29/2000
Carrier Corp. | International Comfort Products | NOMV106D12** | Oil | Power | True | False | 1 | False | Horizontal |  | Electro-Mechanical Inlet Dampe | Non-Condensing | Single-Stage |  | 0.5 | Standard |  | 70000 | 57000 |  |  | 57700 | 322 | 82 | 78 | [8 empty] | Federally-Regulated Consumer Product | 05/30/2008 |  | 09/25/2008
Unitary Products Group | Fraser Johnston | G8T08020UHC11 | Natural Gas | No Match | False | False | 1 | False | Up | No Match | No Match | Non-Condensing | No Match | No Match |  | No Match |  | 80000 | 64000 |  |  | 74900 | 1066 | 80 | [7 empty] | 0 | 0 | Federally-Regulated Consumer Product | 08/02/2000 |  | 12/05/2000
Texas Furnace, LLC | Airtemp | ABA080NI3RX | Natural Gas | Induced Draft | False | False | 1 | False | Up | None | None | Non-Condensing | Single-Stage | Multiple-Speed | 0.33 | Standard |  | 80000 | 65000 |  |  | 76200 | 858 | 80.2 | 78 | [8 empty] | Federally-Regulated Consumer Product | 11/19/2007 |  | 09/25/2008
Texas Furnace, LLC | Fedders | ADA060NH4RH | LPG | No Match | False | False | 1 | False | Down | No Match | No Match | Non-Condensing | No Match | No Match |  | No Match |  | 54000 | 44000 |  |  | 55500 | 924 | 80.2 | 78 | [8 empty] | Federally-Regulated Consumer Product | 04/29/2003 |  | 11/19/2007
Texas Furnace, LLC | H.E.P. Materials Corp., dba HEP Sales | ABA140NH5RX | Natural Gas | No Match | False | False | 1 | False | Down | No Match | No Match | Non-Condensing | No Match | No Match |  | No Match |  | 140000 | 114000 |  |  | 134300 | 1111 | 80.2 | 78 | [8 empty] | Federally-Regulated Consumer Product | 06/04/2002 |  | 11/19/2007
International Comfort Products | Airquest | NTC6050FB** | Natural Gas | No Match | False | False | 1 | False | Up | No Match | No Match | Non-Condensing | No Match | No Match |  | No Match |  | 50000 | 40000 |  |  | 38000 | 307 | 80 | [7 empty] | 0 | 0 | Federally-Regulated Consumer Product | 06/08/2000 |  | 04/29/2003
Trane U.S. Inc. | American Standard, Inc. | AUD120C954K* | Natural Gas | No Match | False | False | 1 | False | Up | No Match | No Match | Non-Condensing | No Match | No Match |  | No Match |  | 120000 | 96000 |  |  | 114200 | 1301 | 80 | 78 | [8 empty] | Federally-Regulated Consumer Product | 09/30/2002 |  | 11/19/2007
Carrier Corp. | Carrier | 58RAV095-16 | LPG | No Match | False | False | 1 | False | Down | No Match | No Match | Non-Condensing | No Match | No Match |  | No Match |  | 92000 | 75000 |  |  | 76500 | 627 | 80 | [7 empty] | 0 | 0 | Federally-Regulated Consumer Product | 03/29/2000 |  | 04/29/2003
International Comfort Products | Sears | C9MPD075F12** | Natural Gas | No Match | False | False | 1 | False | Down | No Match | No Match | Condensing | No Match | No Match |  | No Match |  | 75000 | 70000 |  |  | 66800 | 597 | 92.1 | [9 empty] | Federally-Regulated Consumer Product | 06/04/2002 |  | 08/05/2002
Texas Furnace, LLC | Eubank | ADA080NI2R | Natural Gas | Induced Draft | False | False | 1 | False | Up | None | None | Non-Condensing | Single-Stage | Multiple-Speed | 0.25 | Standard |  | 80000 | 65000 |  |  | 77100 | 662 | 80.2 | 78 | [8 empty] | Federally-Regulated Consumer Product | 11/19/2007 |  | 09/25/2008
Texas Furnace, LLC | Eubank | ADA080NI5R | LPG | Induced Draft | False | False | 1 | False | Up | None | None | Non-Condensing | Single-Stage | Multiple-Speed | 0.75 | Standard |  | 80000 | 65000 |  |  | 75800 | 953 | 80.2 | 78 | [8 empty] | Federally-Regulated Consumer Product | 11/19/2007 |  | 09/25/2008
Rheem Sales Company, Inc. | Weatherking | GGTJ-07(EN)MAES | LPG | No Match | False | False | 1 | False | Down | No Match | No Match | Condensing | No Match | No Match |  | No Match |  | 75000 | 69000 |  |  | 67000 | 359 | 92 | [9 empty] | Federally-Regulated Consumer Product | 11/01/2001 |  | 11/29/2001
International Comfort Products | Sears | NTC7125BK** | Natural Gas | No Match | False | False | 1 | False | Horizontal | No Match | No Match | Non-Condensing | No Match | No Match |  | No Match |  | 125000 | 100000 |  |  | 115500 | 928 | 81 | [7 empty] | 0 | 0 | Federally-Regulated Consumer Product | 02/10/1998 |  | 03/30/2000
Texas Furnace, LLC | H.E.P. Materials Corp., dba HEP Sales | ABA080NI5R | LPG | Induced Draft | False | False | 1 | False | Horizontal | None | None | Non-Condensing | Single-Stage | Multiple-Speed | 0.75 | Standard |  | 80000 | 65000 |  |  | 75800 | 953 | 80.2 | 78 | [8 empty] | Federally-Regulated Consumer Product | 11/19/2007 |  | 09/25/2008
International Comfort Products | Tempstar | PGF036K080** | Natural Gas | No Match | False | True | 1 | False | Horizontal | No Match | No Match | Non-Condensing | No Match | No Match |  | No Match |  | 80000 | 64000 |  |  | 76700 | 630 | 80 | [7 empty] | 0 | 0 | Federally-Regulated Consumer Product | 02/24/1998 |  | 03/30/2000
Rheem Sales Company, Inc. | Weatherking | WKKA-A042JK12X | Natural Gas | No Match | False | True | 1 | False | Horizontal | No Match | No Match | Non-Condensing | No Match | No Match |  | No Match |  | 120000 | 94000 |  |  | 117000 | 603 | 80 | [7 empty] | 0 | 0 | Federally-Regulated Consumer Product | 06/07/2000 |  | 04/29/2003
Nordyne, LLC | Broan | FG7SK 090*-24B | Natural Gas | Induced Draft | False | False | 1 | False | Down | None | None | Non-Condensing | Single-Stage | Multiple-Speed | 0.5 | Standard |  | 90000 | 72000 | 1590 | 850 | 76100 | 910 | 80 | 78 | [8 empty] | Federally-Regulated Consumer Product | 05/30/2008 |  | 09/25/2008
Rheem Sales Company, Inc. | Ruud | UGFD-09(E,N)ZCMS | Natural Gas | No Match | False | False | 1 | False | Up | No Match | No Match | Condensing | No Match | No Match |  | No Match |  | 90000 | 85000 |  |  | 85400 | 371 | 93.9 | [9 empty] | Federally-Regulated Consumer Product | 06/04/2002 |  | 12/02/2002
Carrier Corp. | Sears, Roebuck, & Co. | OLR182A16** | Oil | Power | True | False | 1 | False | Up |  | None | Non-Condensing | Single-Stage |  | 0.75 | Standard |  | 154000 | 125000 |  |  | 133700 | 1142 | 81.3 | 78 | [8 empty] | Federally-Regulated Consumer Product | 05/30/2008 |  | 09/25/2008
Trane U.S. Inc. | American Standard, Inc. | ADY060R9V3W* | LPG | No Match | False | False | 1 | False | Down | No Match | No Match | Condensing | No Match | No Match |  | No Match |  | 60000 | 56000 |  |  | 50100 | 71 | 92.1 | 78 | [8 empty] | Federally-Regulated Consumer Product | 09/30/2002 |  | 11/19/2007
Texas Furnace, LLC | Haier | HCA140N5I | LPG | Induced Draft | False | False | 1 | False | Up | None | None | Non-Condensing | Single-Stage | Multiple-Speed | 0.75 | Standard |  | 140000 | 114000 |  |  | 134300 | 1294 | 80.2 | 78 | [8 empty] | Federally-Regulated Consumer Product | 11/19/2007 |  | 09/25/2008
Carrier Corp. | International Comfort Products | NOMF105D12**** | Oil | Power | True | False | 1 | False | Horizontal |  | None | Non-Condensing | Single-Stage |  | 0.33 | Standard |  | 70000 | 57000 |  |  | 56600 | 688 | 80 | 78 | [8 empty] | Federally-Regulated Consumer Product | 12/24/2008 |  | 04/22/2009
Texas Furnace, LLC | Airtemp | ADA060NH4RH | Natural Gas | No Match | False | False | 1 | False | Up | No Match | No Match | Non-Condensing | No Match | No Match |  | No Match |  | 54000 | 44000 |  |  | 55500 | 924 | 80.2 | 78 | [8 empty] | Federally-Regulated Consumer Product | 04/29/2003 |  | 11/19/2007
Rheem Sales Company, Inc. | Weatherking | 90RJ06(E,N)ES01 | Natural Gas | No Match | False | False | 1 | False | Up | No Match | No Match | Condensing | No Match | No Match |  | No Match |  | 60000 | 56000 |  |  | 49500 | 299 | 92.5 | 78 | [8 empty] | Federally-Regulated Consumer Product | 06/04/2002 |  | 11/19/2007
Unitary Products Group | Fraser Johnston | PCUHALD08N040 | Natural Gas | No Match | False | False | 1 | False | Horizontal | No Match | No Match | Non-Condensing | No Match | No Match |  | No Match |  | 40000 | 32000 |  |  | 38400 | 228 | 80 | [7 empty] | 0 | 0 | Federally-Regulated Consumer Product | 08/06/1998 |  | 03/29/2000
Armstrong | Armstrong | GUJ075D14*-*** | LPG | No Match | False | False | 1 | False | Up | No Match | No Match | Non-Condensing | No Match | No Match |  | No Match |  | 75000 | 60000 |  |  | 76300 | 731 | 80 | [7 empty] | 0 | 0 | Federally-Regulated Consumer Product | 03/30/2000 |  | 06/07/2000
Allied Air | Allied Air | G1D93BU090D20C*-*** | Natural Gas | Induced Draft | False | False | 1 | False | Up | None | None | Condensing | Single-Stage |  | 0.9 | Standard |  | 90000 | 83000 |  |  | 82900 | 900 | 92.5 | 78 | [8 empty] | Federally-Regulated Consumer Product | 11/19/2007 |  | 11/24/2009
Carrier Corp. | Carrier Corp. | 58CMR155-20* | Oil | Power | True | False | 1 | False | Horizontal |  | None | Non-Condensing | Single-Stage |  | 0.75 | Standard |  | 154000 | 124000 |  |  | 135500 | 1014 | 80.5 | 78 | [8 empty] | Federally-Regulated Consumer Product | 09/25/2008 |  | 12/24/2008
International Comfort Products | Sears | TNE075F14*** | Natural Gas | No Match | False | False | 1 | False | Up | No Match | No Match | Non-Condensing | No Match | No Match |  | No Match |  | 75000 | 61000 |  |  | 73600 | 866 | 80 | [7 empty] | 0 | 0 | Federally-Regulated Consumer Product | 08/27/1998 |  | 03/30/2000
Allied Air | Allied Air | G1D93BC045D12B*-*** | LPG | Induced Draft | False | False | 1 | False | Down | None | None | Condensing | Single-Stage |  | 0.33 | Standard |  | 45000 | 41000 |  |  | 32000 | 660 | 92.5 | 78 | [8 empty] | Federally-Regulated Consumer Product | 11/19/2007 |  | 11/24/2009
Carrier Corp. | Payne Heating & Cooling | PG9MAA060100** | Natural Gas | No Match | False | False | 1 | False | Down | No Match | No Match | Condensing | No Match | No Match |  | No Match |  | 100000 | 93000 |  |  | 85200 | 901 | 90 | [7 empty] | 0 | 0 | Federally-Regulated Consumer Product | 02/10/1998 |  | 03/29/2000
Carrier Corp. | Payne Heating & Cooling | PG8JEA024045 | LPG | Induced Draft | False | False | 1 | False | Up |  | None | Non-Condensing | Single-Stage |  | 0.5 | Standard |  | 44000 | 36000 |  |  | 39400 | 182 | 80 | 78 | [8 empty] | Federally-Regulated Consumer Product | 04/14/2008 |  | 11/24/2009
Carrier Corp. | Carrier Corp. | 48XL-030060*** | LPG | Induced Draft | False | True | 1 | False | Down |  | None | Non-Condensing | Single-Stage |  | 0.5 | Standard |  | 60000 | 49000 |  |  | 58400 | 214 | 78.6 | 78 | [8 empty] | Federally-Regulated Consumer Product | 05/30/2008 |  | 09/25/2008
International Comfort Products | ICP Commercial | PGMD60G150** | Natural Gas | No Match | False | True | 1 | False | Horizontal | No Match | No Match | Non-Condensing | No Match | No Match |  | No Match |  | 150000 | 119000 |  |  | 132800 | 1264 | 80.8 | [7 empty] | 0 | 0 | Federally-Regulated Consumer Product | 03/30/2000 |  | 06/08/2000
Nordyne, LLC | Philco | KG7SK 090*-24B | LPG | Induced Draft | False | False | 1 | False | Down | None | None | Non-Condensing | Single-Stage | Multiple-Speed | 0.5 | Standard |  | 90000 | 72000 | 1590 | 850 | 76100 | 910 | 80 | 78 | [8 empty] | Federally-Regulated Consumer Product | 05/30/2008 |  | 09/25/2008
Rheem Sales Company, Inc. | Heat Controller | GKUH125-E5NX | Natural Gas | No Match | False | False | 1 | False | Horizontal | No Match | No Match | Non-Condensing | No Match | No Match |  | No Match |  | 125000 | 101000 |  |  | 113900 | 1356 | 80 | 78 | [6 empty] | 0 | 0 | Federally-Regulated Consumer Product | 06/07/2000 |  | 11/19/2007
Rheem Sales Company, Inc. | Heat Controller | OBDA95-DH* | Oil | No Match | False | False | 1 | False | Down | No Match | No Match | Non-Condensing | No Match | No Match |  | No Match |  | 119000 | 95000 |  |  | 113700 | 366 | 82.2 | [7 empty] | 0 | 0 | Federally-Regulated Consumer Product | 05/11/1999 |  | 03/30/2000
Rheem Sales Company, Inc. | Weatherking | WRMA-A030JK08E | Natural Gas | No Match | False | True | 1 | False | Horizontal | No Match | No Match | Non-Condensing | No Match | No Match |  | No Match |  | 80000 | 62000 |  |  | 77500 | 454 | 80 | [7 empty] | 0 | 0 | Federally-Regulated Consumer Product | 06/07/2000 |  | 04/29/2003
International Comfort Products | Sears | NTN6050FB** | Natural Gas | No Match | False | False | 1 | False | Horizontal | No Match | No Match | Non-Condensing | No Match | No Match |  | No Match |  | 50000 | 40000 |  |  | 38000 | 307 | 80 | [7 empty] | 0 | 0 | Federally-Regulated Consumer Product | 06/08/2000 |  | 04/29/2003
Carrier Corp. | Sears, Roebuck, & Co. | NOMF156E19*** | Oil | Power | True | False | 1 | False | Down |  | None | Non-Condensing | Single-Stage |  | 0.75 | Standard |  | 140000 | 114000 |  |  | 136300 | 1025 | 80 | 78 | [8 empty] | Federally-Regulated Consumer Product | 04/22/2009 |  | 11/24/2009
Unitary Products Group | Basis | ACP048G1101221 | Natural Gas | No Match | False | True | 1 | False | Down | No Match | No Match | Non-Condensing | No Match | No Match |  | No Match |  | 108000 | 87000 |  |  | 92100 | 1309 | 81.5 | [7 empty] | 0 | 0 | Federally-Regulated Consumer Product | 06/07/2000 |  | 08/02/2000
Lennox Industries Inc. | Lennox | LGA048SH** | Natural Gas | No Match | False | True | 1 | False | Horizontal | No Match | No Match | Non-Condensing | No Match | No Match |  | No Match |  | 125000 | 100000 |  |  | 115800 | 1454 | 78 | [7 empty] | 0 | 0 | Federally-Regulated Consumer Product | 10/22/1999 |  | 03/30/2000
Rheem Sales Company, Inc. | Heat Controller | GLUA60-E3(N/NX) | Natural Gas | No Match | False | False | 1 | False | Up | No Match | No Match | Condensing | No Match | No Match |  | No Match |  | 60000 | 56000 |  |  | 49500 | 299 | 92.5 | [7 empty] | 0 | 0 | Federally-Regulated Consumer Product | 03/04/1999 |  | 03/30/2000
Carrier Corp. | Bryant Heating & Cooling Systems | 350MAV024040** | Natural Gas | No Match | False | False | 1 | False | Horizontal | No Match | No Match | Condensing | No Match | No Match |  | No Match |  | 40000 | 38000 |  |  | 33200 | 173 | 93.7 | 78 | [6 empty] | 0 | 0 | Federally-Regulated Consumer Product | 06/07/2000 |  | 11/19/2007
Rheem Sales Company, Inc. | Rheem | FGPJ-10NBRJR | Natural Gas | No Match | False | False | 1 | False | Horizontal | No Match | No Match | Non-Condensing | No Match | No Match |  | No Match |  | 100000 | 81000 |  |  | 95300 | 1030 | 80 | [7 empty] | 0 | 0 | Federally-Regulated Consumer Product | 02/10/1998 |  | 11/29/2001
Unitary Products Group | York | L8C07512MUB11* | LPG | No Match | False | False | 1 | False | Down | No Match | No Match | Non-Condensing | No Match | No Match |  | No Match |  | 75000 | 60000 |  |  | 77200 | 519 | 80 | [7 empty] | 0 | 0 | Federally-Regulated Consumer Product | 06/07/2000 |  | 09/29/2000
Rheem Sales Company, Inc. | Dayton | 3UH89 | Natural Gas | No Match | False | True | 1 | False | Horizontal | No Match | No Match | Non-Condensing | No Match | No Match |  | No Match |  | 80000 | 62000 |  |  | 76500 | 573 | 80 | [7 empty] | 0 | 0 | Federally-Regulated Consumer Product | 06/07/2000 |  | 11/01/2001
Allied Air | Allied Air | LUF80C112/125V20*-*** | Oil | Power | True | False | 1 | False | Up | Barometric Regulator | None | Non-Condensing | Single-Stage |  | 0.75 | Standard |  | 154000 | 125000 |  |  | 135500 | 764 | 81 | 78 | [8 empty] | Federally-Regulated Consumer Product | 09/25/2008 |  | 11/24/2009
Trane U.S. Inc. | American Standard, Inc. | YCC060F1MOB* | Natural Gas | No Match | False | True | 1 | False | Down | No Match | No Match | Non-Condensing | No Match | No Match |  | No Match |  | 100000 | 80000 |  |  | 98400 | 855 | 78 | [7 empty] | 0 | 0 | Federally-Regulated Consumer Product | 02/10/1998 |  | 03/30/2000
Carrier Corp. | Payne Heating & Cooling | PY3P*A030040A* | LPG | Induced Draft | False | True | 3 | True | Horizontal | No Match | None | Non-Condensing | Single-Stage | No Match | 0.33 | Standard |  | 40000 | 32000 |  |  | 38 | 581 | 80.1 | 75 | [8 empty] | Non Federally-Regulated | 11/03/2006 |  | 11/16/2007
Texas Furnace, LLC | Eubank | ABA100NH4RX | Natural Gas | No Match | False | False | 1 | False | Up | No Match | No Match | Non-Condensing | No Match | No Match |  | No Match |  | 100000 | 81000 |  |  | 94400 | 1128 | 80.2 | 78 | [8 empty] | Federally-Regulated Consumer Product | 04/29/2003 |  | 11/19/2007
Carrier Corp. | Bryant Heating & Cooling Systems | 311AAV048135 | LPG | No Match | False | False | 1 | False | Down | No Match | No Match | Non-Condensing | No Match | No Match |  | No Match |  | 132000 | 107000 |  |  | 116400 | 752 | 80 | 78 | [8 empty] | Federally-Regulated Consumer Product | 06/25/2002 |  | 11/19/2007
Carrier Corp. - Syracuse | Carrier | 48TFN00450 | Natural Gas | No Match | False | True | 3 | False | Horizontal | No Match | No Match | Non-Condensing | No Match | No Match |  | No Match |  | 90000 | 73000 |  |  | 77800 | 525 | 80 | 78 | 80 | 80 |  |  |  |  | 0 | 3 | Non Federally-Regulated | 08/10/2000 |  | 11/02/2006
International Comfort Products | Comfortmaker | PGMD18G060** | Natural Gas | No Match | False | True | 1 | False | Down | No Match | No Match | Non-Condensing | No Match | No Match |  | No Match |  | 60000 | 47000 |  |  | 57600 | 327 | 80.6 | [7 empty] | 0 | 0 | Federally-Regulated Consumer Product | 02/10/1998 |  | 03/30/2000
Rheem Sales Company, Inc. | Heat Controller | TGR36-1K-060 | Natural Gas | No Match | False | True | 1 | False | Down | No Match | No Match | Non-Condensing | No Match | No Match |  | No Match |  | 60000 | 47000 |  |  | 58000 | 341 | 80 | [7 empty] | 0 | 0 | Federally-Regulated Consumer Product | 02/10/1998 |  | 03/30/2000
Trane U.S. Inc. | Trane | YCY048G1HOA* | Natural Gas | No Match | False | True | 1 | False | Down | No Match | No Match | Non-Condensing | No Match | No Match |  | No Match |  | 120000 | 95000 |  |  | 114200 | 248 | 80 | 78 | [8 empty] | Federally-Regulated Consumer Product | 03/13/2001 |  | 11/19/2007
Carrier Corp. | Bryant Heating & Cooling Systems | 369RAN060155* | Oil | Power | True | False | 1 | False | Up |  | None | Non-Condensing | Single-Stage |  | 0.75 | Standard |  | 154000 | 124000 |  |  | 135500 | 1014 | 80.5 | 78 | [8 empty] | Federally-Regulated Consumer Product | 09/25/2008 |  | 12/24/2008
Allied Air | Whirlpool Home Cooling & Heating | WFCT125C20-1* | LPG | Induced Draft | False | False | 1 | False | Up | None | None | Condensing | Single-Stage |  | 0.9 | Standard |  | 125000 | 113000 |  |  | 120000 | 1150 | 90 | 78 | [8 empty] | Federally-Regulated Consumer Product | 11/19/2007 |  | 11/24/2009
Rheem Sales Company, Inc. | Ruud | UKKA-A042JK08E | Natural Gas | No Match | False | True | 1 | False | Horizontal | No Match | No Match | Non-Condensing | No Match | No Match |  | No Match |  | 80000 | 62000 |  |  | 76500 | 573 | 80 | 78 | [6 empty] | 0 | 0 | Federally-Regulated Consumer Product | 06/07/2000 |  | 11/19/2007
Lennox Industries Inc. | Lennox | G24M4-75S-** | Natural Gas | No Match | False | False | 1 | False | Down | No Match | No Match | Non-Condensing | No Match | No Match |  | No Match |  | 75000 | 60000 |  |  | 77200 | 535 | 80 | [7 empty] | 0 | 0 | Federally-Regulated Consumer Product | 05/11/1999 |  | 03/30/2000
Nordyne, LLC | Nordyne | FG7SA 126*-45D | LPG | Induced Draft | False | False | 1 | False | Up | None | None | Non-Condensing | Single-Stage | Multiple-Speed | 1 | Standard |  | 126000 | 100000 | 2010 | 1310 | 113200 | 1700 | 80 | 78 | [8 empty] | Federally-Regulated Consumer Product | 05/30/2008 |  | 12/24/2008
Carrier Corp. | Carrier | 48SDN030060* | LPG | Induced Draft | False | True | 3 | True | Horizontal | No Match | None | Non-Condensing | Single-Stage | No Match | 0.33 | Standard |  | 60000 | 47000 |  |  | 59 | 602 | 78.4 | 75 | [8 empty] | Non Federally-Regulated | 11/03/2006 |  | 11/16/2007
Carrier Corp. | Carrier | 58MCA100-20 | Natural Gas | No Match | False | False | 1 | False | Down | No Match | No Match | Condensing | No Match | No Match |  | No Match |  | 100000 | 93000 |  |  | 84300 | 890 | 91 | [7 empty] | 0 | 0 | Federally-Regulated Consumer Product | 02/10/1998 |  | 02/08/2002
Texas Furnace, LLC | Texas Furnace, LLC | ABA100NI3R | LPG | Induced Draft | False | False | 1 | False | Horizontal | None | None | Non-Condensing | Single-Stage | Multiple-Speed | 0.33 | Standard |  | 100000 | 81000 |  |  | 96200 | 862 | 80.2 | 78 | [8 empty] | Federally-Regulated Consumer Product | 11/19/2007 |  | 09/25/2008
International Comfort Products | ICP Commercial | PGAA18B1K** | Natural Gas | No Match | False | True | 1 | False | Horizontal | No Match | No Match | Non-Condensing | No Match | No Match |  | No Match |  | 40000 | 31000 |  |  | 38300 | 267 | 80 | [7 empty] | 0 | 0 | Federally-Regulated Consumer Product | 03/04/1999 |  | 03/30/2000
Carrier Corp. | Bryant | 574A*W036090A* | LPG | Induced Draft | False | True | 3 | True | Horizontal | No Match | None | Non-Condensing | Single-Stage | No Match | 0.25 | Standard |  | 90000 | 72000 |  |  | 78 | 690 | 79.9 | 75 | [8 empty] | Non Federally-Regulated | 11/03/2006 |  | 11/16/2007
Trane U.S. Inc. | American Standard, Inc. | CDB080A945D* | Natural Gas | No Match | False | False | 1 | False | Horizontal | No Match | No Match | Non-Condensing | No Match | No Match |  | No Match |  | 80000 | 64000 |  |  | 76800 | 658 | 80 | 78 | [8 empty] | Federally-Regulated Consumer Product | 09/30/2002 |  | 11/19/2007
Carrier Corp. | Carrier | 48GX-060115* | Natural Gas | Induced Draft | False | True | 3 | True | Down | No Match | None | Non-Condensing | Single-Stage | No Match | 1 | Standard |  | 115000 | 92000 |  |  | 94 | 1181 | 81.1 | 75 | [8 empty] | Non Federally-Regulated | 11/03/2006 |  | 11/16/2007
Trane U.S. Inc. | Trane | TUD080R9V4K* | Natural Gas | No Match | False | False | 1 | False | Up | No Match | No Match | Non-Condensing | No Match | No Match |  | No Match |  | 80000 | 64000 |  |  | 77500 | 132 | 80 | 78 | [8 empty] | Federally-Regulated Consumer Product | 04/29/2003 |  | 11/19/2007
International Comfort Products | Tempstar | NDP6050FB** | Natural Gas | No Match | False | False | 1 | False | Down | No Match | No Match | Non-Condensing | No Match | No Match |  | No Match |  | 50000 | 40000 |  |  | 36800 | 314 | 80 | [7 empty] | 0 | 0 | Federally-Regulated Consumer Product | 06/08/2000 |  | 04/29/2003
Texas Furnace, LLC | Fedders | ABA080NI5R | LPG | Induced Draft | False | False | 1 | False | Down | None | None | Non-Condensing | Single-Stage | Multiple-Speed | 0.75 | Standard |  | 80000 | 65000 |  |  | 75800 | 953 | 80.2 | 78 | [8 empty] | Federally-Regulated Consumer Product | 11/19/2007 |  | 09/25/2008
Lennox Industries Inc. | Lennox | F8AUHLL-36-075-** | LPG | No Match | False | False | 1 | False | Up | No Match | No Match | Non-Condensing | No Match | No Match |  | No Match |  | 75000 | 60000 |  |  | 77600 | 448 | 80 | [7 empty] | 0 | 0 | Federally-Regulated Consumer Product | 03/30/2000 |  | 06/07/2000
Carrier Corp. | Carrier | 58STA070-08 | Natural Gas | No Match | False | False | 1 | False | Horizontal | No Match | No Match | Non-Condensing | No Match | No Match |  | No Match |  | 66000 | 53000 |  |  | 58200 | 368 | 80 | 78 | [8 empty] | Federally-Regulated Consumer Product | 06/25/2002 |  | 11/19/2007
Lennox Industries Inc. | Lennox | G61MP36B-071-** | Natural Gas | Induced Draft | False | False | 1 | False | Up | None | None | Condensing | Two-Stage Modulating | Multiple-Speed | 0.33 | Standard |  | 66000 | 60000 |  |  | 63500 | 835 | 95 | 78 | [8 empty] | Federally-Regulated Consumer Product | 08/17/2009 |  | 11/24/2009
Texas Furnace, LLC | Texas Furnace, LLC | ABA080NI5RX | Natural Gas | Induced Draft | False | False | 1 | False | Down | None | None | Non-Condensing | Single-Stage | Multiple-Speed | 0.75 | Standard |  | 80000 | 65000 |  |  | 75800 | 953 | 80.2 | 78 | [8 empty] | Federally-Regulated Consumer Product | 11/19/2007 |  | 09/25/2008
Trane U.S. Inc. | Trane Unitary Products Group | 2YCC3024A1064** | LPG | Induced Draft | False | True | 1 | False | Horizontal | Draft Hood | None | Non-Condensing | Single-Stage | Dual-Speed | 0.25 | Standard |  | 64000 | 50000 | 800 | 700 | 58300 | 391 | 80 | 78 | [8 empty] | Federally-Regulated Consumer Product | 11/19/2007 |  | 11/21/2008
International Comfort Products | ICP Commercial | GDE125J20** | Natural Gas | No Match | False | False | 1 | False | Down | No Match | No Match | Non-Condensing | No Match | No Match |  | No Match |  | 125000 | 102000 |  |  | 112400 | 1098 | 80 | [7 empty] | 0 | 0 | Federally-Regulated Consumer Product | 03/30/2000 |  | 06/08/2000
Carrier Corp. | Carrier | 48GX-042090* | Natural Gas | Induced Draft | False | True | 3 | True | Down | No Match | None | Non-Condensing | Single-Stage | No Match | 0.5 | Standard |  | 90000 | 71000 |  |  | 77 | 781 | 79.9 | 75 | [8 empty] | Non Federally-Regulated | 11/03/2006 |  | 11/16/2007
Trane U.S. Inc. | Trane | YSC060A3H* | Natural Gas | No Match | False | True | 3 | False | Down | No Match | No Match | Non-Condensing | No Match | No Match |  | No Match |  | 130000 | 105000 |  |  | 117000 | 665 | 81 | 78 | 81 | 80 | [6 empty] | Non Federally-Regulated | 04/11/2001 |  | 11/16/2007
Texas Furnace, LLC | Texas Furnace, LLC | CCA090NH3RH | LPG | No Match | False | False | 1 | False | Down | No Match | No Match | Condensing | No Match | No Match |  | No Match |  | 81000 | 73000 |  |  | 84900 | 800 | 90.4 | 78 | [8 empty] | Federally-Regulated Consumer Product | 02/13/2002 |  | 11/19/2007
Texas Furnace, LLC | Texas Furnace, LLC | CSA072NH4RX | LPG | No Match | False | False | 1 | False | Down | No Match | No Match | Condensing | No Match | No Match |  | No Match |  | 72000 | 65000 |  |  | 67800 | 652 | 90.4 | [9 empty] | Federally-Regulated Consumer Product | 11/29/2001 |  | 02/13/2002
Trane U.S. Inc. | American Standard, Inc. | ADD140R960F* | LPG | No Match | False | False | 1 | False | Down | No Match | No Match | Non-Condensing | No Match | No Match |  | No Match |  | 140000 | 113000 |  |  | 128300 | 1110 | 80 | 78 | [8 empty] | Federally-Regulated Consumer Product | 09/30/2002 |  | 11/19/2007
Nordyne, LLC | Miller | G6RA096*-16 | Natural Gas | No Match | False | False | 1 | False | Up | No Match | No Match | Non-Condensing | No Match | No Match |  | No Match |  | 96000 | 78000 |  |  | 96000 | 601 | 80.5 | [7 empty] | 0 | 0 | Federally-Regulated Consumer Product | 06/08/2000 |  | 04/03/2002
Carrier Corp. | Bryant Heating & Cooling Systems | 583BNW030040 | Natural Gas | No Match | False | True | 1 | False | Down | No Match | No Match | Non-Condensing | No Match | No Match |  | No Match |  | 40000 | 31000 |  |  | 38100 | 355 | 80.1 | 78 | [8 empty] | Federally-Regulated Consumer Product | 06/04/2002 |  | 11/19/2007
Lennox Industries Inc. | Lennox | G51MP-36B-070-** | LPG | Induced Draft | False | False | 1 | False | Down |  | None | Condensing | Single-Stage |  | 0.33 | Standard |  | 66000 | 62000 |  |  | 67500 | 700 | 92.1 | 78 | [8 empty] | Federally-Regulated Consumer Product | 09/25/2008 |  | 11/24/2009
Texas Furnace, LLC | Airtemp | ABA080NI2RX | LPG | Induced Draft | False | False | 1 | False | Down | None | None | Non-Condensing | Single-Stage | Multiple-Speed | 0.25 | Standard |  | 80000 | 65000 |  |  | 77100 | 662 | 80.2 | 78 | [8 empty] | Federally-Regulated Consumer Product | 11/19/2007 |  | 09/25/2008
Nordyne, LLC | Broan | FG7SK 126*-45D | Natural Gas | Induced Draft | False | False | 1 | False | Down | None | None | Non-Condensing | Single-Stage | Multiple-Speed | 1 | Standard |  | 126000 | 100000 | 2275 | 1440 | 114300 | 1179 | 80 | 78 | [8 empty] | Federally-Regulated Consumer Product | 05/30/2008 |  | 09/25/2008
Unitary Products Group | York | P3HUA12N04801 | Natural Gas | No Match | False | False | 1 | False | Horizontal | No Match | No Match | Non-Condensing | No Match | No Match |  | No Match |  | 57000 | 46000 |  |  | 56400 | 695 | 80 | [7 empty] | 0 | 0 | Federally-Regulated Consumer Product | 12/05/2000 |  | 09/30/2002
Rheem Sales Company, Inc. | Rheem | RKMA-A048JK10E | Natural Gas | No Match | False | True | 1 | False | Down | No Match | No Match | Non-Condensing | No Match | No Match |  | No Match |  | 100000 | 78000 |  |  | 96500 | 653 | 80 | 78 | [6 empty] | 0 | 0 | Federally-Regulated Consumer Product | 02/10/1998 |  | 11/19/2007
Rheem Sales Company, Inc. | Weatherking | 90TJ06(E,N)ES01 | Natural Gas | No Match | False | False | 1 | False | Horizontal | No Match | No Match | Condensing | No Match | No Match |  | No Match |  | 60000 | 56000 |  |  | 50000 | 255 | 92.4 | 78 | [8 empty] | Federally-Regulated Consumer Product | 06/04/2002 |  | 11/19/2007
Carrier Corp. | International Comfort Products | PGN460130K*0 | Natural Gas | Induced Draft | False | True | 1 | False | Horizontal |  | None | Non-Condensing | Single-Stage |  | 1 | Standard |  | 130000 | 103000 |  |  | 117400 | 1099 | 78.9 | 78 | [8 empty] | Federally-Regulated Consumer Product | 11/21/2008 |  | 12/24/2008
Trane U.S. Inc. | Trane Unitary Products Group | 4YCC3036A1064** | LPG | Induced Draft | False | True | 1 | False | Down | Draft Hood | None | Non-Condensing | Single-Stage | Multiple-Speed | 0.5 | Standard |  | 64000 | 51000 | 1200 | 1050 | 57300 | 598 | 80 | 78 | [8 empty] | Federally-Regulated Consumer Product | 11/19/2007 |  | 11/21/2008
International Comfort Products | Comfortmaker | PGMD48G090** | Natural Gas | No Match | False | True | 1 | False | Horizontal | No Match | No Match | Non-Condensing | No Match | No Match |  | No Match |  | 90000 | 71000 |  |  | 75700 | 663 | 80.8 | [7 empty] | 0 | 0 | Federally-Regulated Consumer Product | 02/10/1998 |  | 03/30/2000
Carrier Corp. | International Comfort Products | PGH036KN | LPG | Induced Draft | False | True | 1 | False | Horizontal |  | None | Non-Condensing | Single-Stage |  | 1.2 | Standard |  | 90000 | 73000 |  |  | 76900 | 600 | 81 | 78 | [8 empty] | Federally-Regulated Consumer Product | 05/30/2008 |  | 09/25/2008
Allied Air | Allied Air | LBF80C84/95D16-*** | Oil | Power | True | False | 1 | False | Lowboy | Barometric Regulator | None | Non-Condensing | Single-Stage |  | 0.5 | Standard |  | 105000 | 85000 |  |  | 95300 | 851 | 81 | 78 | [8 empty] | Federally-Regulated Consumer Product | 11/19/2007 |  | 05/30/2008
Trane U.S. Inc. | Trane | TUD080C924J* | Natural Gas | No Match | False | False | 1 | False | Horizontal | No Match | No Match | Non-Condensing | No Match | No Match |  | No Match |  | 80000 | 64000 |  |  | 77800 | 317 | 80 | [7 empty] | 0 | 0 | Federally-Regulated Consumer Product | 06/30/1999 |  | 02/07/2002
Carrier Corp. | Payne Heating & Cooling | PG8MAA036070 | Natural Gas | No Match | False | False | 1 | False | Down | No Match | No Match | Non-Condensing | No Match | No Match |  | No Match |  | 66000 | 54000 |  |  | 57200 | 605 | 80 | 78 | [8 empty] | Federally-Regulated Consumer Product | 06/25/2002 |  | 11/19/2007
Carrier Corp. | Carrier Corp. | 58VMR075-12 | Oil | Power | True | False | 1 | False | Up |  | None | Non-Condensing | Single-Stage |  | 0.5 | Standard |  | 70000 | 57000 |  |  | 57700 | 322 | 82 | 78 | [8 empty] | Federally-Regulated Consumer Product | 05/30/2008 |  | 09/25/2008
Trane U.S. Inc. | American Standard, Inc. | AUC100C948B* | Natural Gas | No Match | False | False | 1 | False | Up | No Match | No Match | Condensing | No Match | No Match |  | No Match |  | 100000 | 94000 |  |  | 100100 | 801 | 92 | [7 empty] | 0 | 0 | Federally-Regulated Consumer Product | 02/24/1998 |  | 03/30/2000
Texas Furnace, LLC | Airtemp | CSA126NH5R | Natural Gas | No Match | False | False | 1 | False | Horizontal | No Match | No Match | Condensing | No Match | No Match |  | No Match |  | 126000 | 114000 |  |  | 120400 | 750 | 90.4 | 78 | [8 empty] | Federally-Regulated Consumer Product | 04/29/2003 |  | 11/19/2007
Rheem Sales Company, Inc. | Rheem | RRMA-A048JK08X | Natural Gas | No Match | False | True | 1 | False | Down | No Match | No Match | Non-Condensing | No Match | No Match |  | No Match |  | 80000 | 62000 |  |  | 77500 | 454 | 80 | 78 | [6 empty] | 0 | 0 | Federally-Regulated Consumer Product | 03/30/2000 |  | 11/19/2007
Texas Furnace, LLC | H.E.P. Materials Corp., dba HEP Sales | ADA060NI2R | Natural Gas | Induced Draft | False | False | 1 | False | Up | None | None | Non-Condensing | Single-Stage | Multiple-Speed | 0.25 | Standard |  | 60000 | 49000 |  |  | 57900 | 475 | 80.2 | 78 | [8 empty] | Federally-Regulated Consumer Product | 11/19/2007 |  | 09/25/2008
Trane U.S. Inc. | American Standard, Inc. | AUX040C924C* | Natural Gas | No Match | False | False | 1 | False | Up | No Match | No Match | Condensing | No Match | No Match |  | No Match |  | 40000 | 38000 |  |  | 33500 | 196 | 92 | [7 empty] | 0 | 0 | Federally-Regulated Consumer Product | 03/04/1999 |  | 03/30/2000
Carrier Corp. - Syracuse | Bryant | 583BEW048130 | Natural Gas | No Match | False | True | 3 | False | Horizontal | No Match | No Match | Non-Condensing | No Match | No Match |  | No Match |  | 130000 | 104000 |  |  | 115100 | 1087 | 80.3 | 78 | 81.1 | 80 |  |  |  |  | 0 | 3 | Non Federally-Regulated | 01/04/2000 |  | 11/02/2006
Rheem Sales Company, Inc. | Ruud | EGPJ-10NBRGR | Natural Gas | No Match | False | False | 1 | False | Up | No Match | No Match | Non-Condensing | No Match | No Match |  | No Match |  | 100000 | 81000 |  |  | 95300 | 1030 | 80 | [7 empty] | 0 | 0 | Federally-Regulated Consumer Product | 02/10/1998 |  | 03/30/2000
Texas Furnace, LLC | Airtemp | ADA080NI3R | Natural Gas | Induced Draft | False | False | 1 | False | Down | None | None | Non-Condensing | Single-Stage | Multiple-Speed | 0.33 | Standard |  | 80000 | 65000 |  |  | 76200 | 858 | 80.2 | 78 | [8 empty] | Federally-Regulated Consumer Product | 11/19/2007 |  | 09/25/2008
Amana Refrigeration, Inc. | Amana | GDC045X30B | Natural Gas | No Match | False | False | 1 | False | Horizontal | No Match | No Match | Condensing | No Match | No Match |  | No Match |  | 46000 | 43000 |  |  | 49300 | 315 | 93.7 | [7 empty] | 0 | 0 | Federally-Regulated Consumer Product | 12/06/2000 |  | 03/13/2001
International Comfort Products | Arcoaire | GPFM48K120** | Natural Gas | No Match | False | True | 1 | False | Horizontal | No Match | No Match | Non-Condensing | No Match | No Match |  | No Match |  | 120000 | 96000 |  |  | 115000 | 1072 | 80 | [7 empty] | 0 | 0 | Federally-Regulated Consumer Product | 02/24/1998 |  | 03/30/2000
Armstrong | Armstrong | RGC80A100ND20*-*** | Natural Gas | No Match | False | False | 1 | False | Horizontal | No Match | No Match | Non-Condensing | No Match | No Match |  | No Match |  | 100000 | 80000 |  |  | 92800 | 1111 | 81.7 | [7 empty] | 0 | 0 | Federally-Regulated Consumer Product | 06/30/1999 |  | 03/30/2000
International Comfort Products | Airquest | PGAD24D1K*** | Natural Gas | No Match | False | True | 1 | False | Down | No Match | No Match | Non-Condensing | No Match | No Match |  | No Match |  | 90000 | 70000 |  |  | 77600 | 421 | 80.1 | [7 empty] | 0 | 0 | Federally-Regulated Consumer Product | 02/10/1998 |  | 03/30/2000
Nordyne, LLC | Maytag | MGC2SC 120D-45D | LPG | Induced Draft | False | False | 1 | False | Up | None | None | Condensing | Single-Stage | Multiple-Speed | 1 | Standard |  | 120000 | 110000 | 1910 | 1275 | 100200 | 1162 | 92.1 | 78 | [8 empty] | Federally-Regulated Consumer Product | 05/30/2008 |  | 09/25/2008
Consolidated Industries Corp. | Olsen, Airco | EMP140N20 | Natural Gas | No Match | False | False | 1 | False | Up | No Match | No Match | Non-Condensing | No Match | No Match |  | No Match |  | 140000 | 114000 |  |  | 134300 | 1111 | 80.2 | [7 empty] | 0 | 0 | Federally-Regulated Consumer Product | 12/21/1998 |  | 03/29/2000
International Comfort Products | Heil | NTC6100KJ** | Natural Gas | No Match | False | False | 1 | False | Horizontal | No Match | No Match | Non-Condensing | No Match | No Match |  | No Match |  | 100000 | 80000 |  |  | 93500 | 1387 | 80 | [7 empty] | 0 | 0 | Federally-Regulated Consumer Product | 02/10/1998 |  | 03/30/2000
Texas Furnace, LLC | Eubank | ABA040NI3RX | Natural Gas | Induced Draft | False | False | 1 | False | Horizontal | None | None | Non-Condensing | Single-Stage | Multiple-Speed | 0.33 | Standard |  | 40000 | 33000 |  |  | 37800 | 506 | 80.2 | 78 | [8 empty] | Federally-Regulated Consumer Product | 11/19/2007 |  | 09/25/2008
Rheem Sales Company, Inc. | Heat Controller | TGR60-1L-130K | Natural Gas | No Match | False | True | 1 | False | Down | No Match | No Match | Non-Condensing | No Match | No Match |  | No Match |  | 135000 | 106000 |  |  | 116500 | 729 | 80 | 78 | [6 empty] | 0 | 0 | Federally-Regulated Consumer Product | 06/07/2000 |  | 11/19/2007
Trane U.S. Inc. | American Standard, Inc. | DCY030F1MOA* | LPG | Injection Type | False | True | 1 | False | Horizontal | No Match | No Match | Non-Condensing | No Match | No Match |  | No Match |  | 72000 | 58000 |  |  | 58800 | 354 | 79 | [7 empty] | 0 | 0 | Federally-Regulated Consumer Product | 02/10/1998 |  | 03/30/2000
Carrier Corp. | Carrier Corp. | 58PHX135-20 | Natural Gas | Induced Draft | False | False | 1 | False | Up |  | None | Non-Condensing | Single-Stage |  | 1 | Standard |  | 132000 | 107000 |  |  | 117000 | 808 | 80 | 78 | [8 empty] | Federally-Regulated Consumer Product | 04/14/2008 |  | 11/24/2009
Carrier Corp. | International Comfort Products | PGX336060K*0 | LPG | Induced Draft | False | True | 1 | False | Horizontal |  | None | Non-Condensing | Single-Stage |  | 0.75 | Standard |  | 60000 | 47000 |  |  | 59300 | 409 | 79.2 | 78 | [8 empty] | Federally-Regulated Consumer Product | 11/19/2007 |  | 08/17/2009
Unitary Products Group | York | P3HUC20L08001 | Natural Gas | No Match | False | False | 1 | False | Horizontal | No Match | No Match | Non-Condensing | No Match | No Match |  | No Match |  | 100000 | 80000 |  |  | 93700 | 1332 | 80 | [7 empty] | 0 | 0 | Federally-Regulated Consumer Product | 12/05/2000 |  | 09/30/2002
Rheem Sales Company, Inc. | Rheem | RGTA-07(E/N)YBGS | LPG | No Match | False | False | 1 | False | Down | No Match | No Match | Condensing | No Match | No Match |  | No Match |  | 75000 | 70000 |  |  | 66500 | 582 | 92.3 | [9 empty] | Federally-Regulated Consumer Product | 11/29/2001 |  | 06/04/2002
Lennox Industries Inc. | Lennox | G24M3X-60S-** | Natural Gas | No Match | False | False | 1 | False | Horizontal | No Match | No Match | Non-Condensing | No Match | No Match |  | No Match |  | 60000 | 48000 |  |  | 57400 | 486 | 80 | [7 empty] | 0 | 0 | Federally-Regulated Consumer Product | 05/11/1999 |  | 03/30/2000
Carrier Corp. | International Comfort Products | OMF098J10 | Oil | Power | True | False | 1 | False | Horizontal |  | Electro-Mechanical Inlet Dampe | Non-Condensing | Single-Stage |  | 0.33 | Standard |  | 70000 | 59000 |  |  | 55700 | 502 | 84 | 78 | [8 empty] | Federally-Regulated Consumer Product | 05/30/2008 |  | 09/25/2008
Carrier Corp. | Bryant Heating & Cooling Systems | 581BJV060150M | Natural Gas | Induced Draft | False | True | 1 | False | Horizontal |  | None | Non-Condensing | Single-Stage |  | 1.2 | Standard |  | 115000 | 92000 |  |  | 96400 | 637 | 81 | 78 | [8 empty] | Federally-Regulated Consumer Product | 05/30/2008 |  | 09/25/2008
Rheem Sales Company, Inc. | Ruud | UGPL-07(E/N)BRKR | Natural Gas | No Match | False | False | 1 | False | Up | No Match | No Match | Non-Condensing | No Match | No Match |  | No Match |  | 75000 | 60000 |  |  | 77900 | 263 | 80.3 | [7 empty] | 0 | 0 | Federally-Regulated Consumer Product | 05/11/1999 |  | 03/30/2000
Carrier Corp. | International Comfort Products | PGX342100K*1 | LPG | Induced Draft | False | True | 1 | False | Horizontal |  | None | Non-Condensing | Single-Stage |  | 0.75 | Standard |  | 100000 | 78000 |  |  | 98500 | 844 | 78.7 | 78 | [8 empty] | Federally-Regulated Consumer Product | 11/19/2007 |  | 08/17/2009
International Comfort Products | Sears | PGAD42E1K** | Natural Gas | No Match | False | True | 1 | False | Down | No Match | No Match | Non-Condensing | No Match | No Match |  | No Match |  | 95000 | 75000 |  |  | 76300 | 673 | 80.2 | [7 empty] | 0 | 0 | Federally-Regulated Consumer Product | 02/10/1998 |  | 03/30/2000
International Comfort Products | Arcoaire | NNE125J20** | Natural Gas | No Match | False | False | 1 | False | Horizontal | No Match | No Match | Non-Condensing | No Match | No Match |  | No Match |  | 125000 | 99000 |  |  | 114100 | 1194 | 80 | [7 empty] | 0 | 0 | Federally-Regulated Consumer Product | 12/21/1998 |  | 03/30/2000
Trane U.S. Inc. | American Standard, Inc. | YCH102C3L*A* | Natural Gas | No Match | False | True | 3 | False | Horizontal | No Match | No Match | Non-Condensing | No Match | No Match |  | No Match |  | 135000 | 109000 |  |  | 114000 | 1450 | 81 | 78 | 81 | 80 |  |  |  |  | 81 | 0 | Non Federally-Regulated | 11/07/1995 |  | 11/16/2007
Carrier Corp. | Bryant Heating & Cooling Systems | 315AAV066135 | Natural Gas | No Match | False | False | 1 | False | Up | No Match | No Match | Non-Condensing | No Match | No Match |  | No Match |  | 132000 | 107000 |  |  | 113800 | 617 | 80 | 78 | [8 empty] | Federally-Regulated Consumer Product | 06/25/2002 |  | 11/19/2007
Carrier Corp. | Carrier | 58CVX135-22 | Natural Gas | No Match | False | False | 1 | False | Horizontal | No Match | No Match | Non-Condensing | No Match | No Match |  | No Match |  | 132000 | 107000 |  |  | 113800 | 617 | 80 | [9 empty] | Federally-Regulated Consumer Product | 06/25/2002 |  | 04/29/2003
Rheem Sales Company, Inc. | Rheem | RGTJ-04(E/N)MAES | Natural Gas | No Match | False | False | 1 | False | Down | No Match | No Match | Condensing | No Match | No Match |  | No Match |  | 45000 | 41000 |  |  | 33000 | 251 | 92 | [9 empty] | Federally-Regulated Consumer Product | 11/29/2001 |  | 06/04/2002
Lennox Industries Inc. | Lennox | 80UHG4/5X-120A-** | Natural Gas | No Match | False | False | 1 | False | Up | No Match | No Match | Non-Condensing | No Match | No Match |  | No Match |  | 120000 | 96000 |  |  | 114800 | 1109 | 80 | 78 | [6 empty] | 0 | 0 | Federally-Regulated Consumer Product | 03/30/2000 |  | 11/19/2007
Carrier Corp. | International Comfort Products | C8MPV050B12 | LPG | Induced Draft | False | False | 1 | False | Down |  | None | Non-Condensing | Two-Stage Modulating |  | 0.5 | Standard |  | 50000 | 40000 |  |  | 38600 | 162 | 80 | 78 | [8 empty] | Federally-Regulated Consumer Product | 11/19/2007 |  | 12/24/2008
Rheem Sales Company, Inc. | Rheem | FGLJ-07EAUER | LPG | No Match | False | False | 1 | False | Down | No Match | No Match | Non-Condensing | No Match | No Match |  | No Match |  | 75000 | 60000 |  |  | 75400 | 881 | 80 | [7 empty] | 0 | 0 | Federally-Regulated Consumer Product | 03/30/2000 |  | 11/29/2001
Carrier Corp. | International Comfort Products | PGH060KM | Natural Gas | Induced Draft | False | True | 1 | False | Down |  | None | Non-Condensing | Single-Stage |  | 1.3 | Standard |  | 90000 | 73000 |  |  | 76900 | 600 | 81 | 78 | [8 empty] | Federally-Regulated Consumer Product | 05/30/2008 |  | 09/25/2008
Unitary Products Group | York | P1DUC20N08001 | Natural Gas | No Match | False | False | 1 | False | Horizontal | No Match | No Match | Non-Condensing | No Match | No Match |  | No Match |  | 100000 | 80000 |  |  | 88700 | 1085 | 80 | [7 empty] | 0 | 0 | Federally-Regulated Consumer Product | 06/07/2000 |  | 09/29/2000
Trane U.S. Inc. | American Standard, Inc. | ADD120R9V5C* | Natural Gas | No Match | False | False | 1 | False | Horizontal | No Match | No Match | Non-Condensing | No Match | No Match |  | No Match |  | 120000 | 95000 |  |  | 113200 | 180 | 80 | [7 empty] | 0 | 0 | Federally-Regulated Consumer Product | 02/10/1998 |  | 03/30/2000
Rheem Sales Company, Inc. | Rheem | RGLK-07EAUER | Natural Gas | No Match | False | False | 1 | False | Down | No Match | No Match | Non-Condensing | No Match | No Match |  | No Match |  | 75000 | 61000 |  |  | 74700 | 705 | 80.3 | 78 | [6 empty] | 0 | 0 | Federally-Regulated Consumer Product | 03/30/2000 |  | 11/19/2007
Trane U.S. Inc. | Trane | YCX024G1LOA** | Natural Gas | No Match | False | True | 1 | False | Down | No Match | No Match | Non-Condensing | No Match | No Match |  | No Match |  | 48000 | 38000 |  |  | 38400 | 240 | 79 | [7 empty] | 0 | 0 | Federally-Regulated Consumer Product | 03/04/1999 |  | 03/30/2000
Trane U.S. Inc. | Trane | YCP030F1LOA* | LPG | No Match | False | True | 1 | False | Horizontal | No Match | No Match | Non-Condensing | No Match | No Match |  | No Match |  | 48000 | 39000 |  |  | 38200 | 325 | 80 | [7 empty] | 0 | 0 | Federally-Regulated Consumer Product | 06/08/2000 |  | 04/29/2003
Carrier Corp. | Bryant Heating & Cooling Systems | 315JAV066110* | Natural Gas | No Match | False | False | 1 | False | Down | No Match | No Match | Non-Condensing | No Match | No Match |  | No Match |  | 105000 | 86000 |  |  | 93500 | 328 | 80 | 78 | [8 empty] | Federally-Regulated Consumer Product | 06/25/2002 |  | 11/19/2007
Trane U.S. Inc. | Trane | TDD100C960E* | Natural Gas | No Match | False | False | 1 | False | Horizontal | No Match | No Match | Non-Condensing | No Match | No Match |  | No Match |  | 100000 | 81000 |  |  | 95600 | 722 | 80 | [7 empty] | 0 | 0 | Federally-Regulated Consumer Product | 12/21/1999 |  | 11/01/2001
Unitary Products Group | Coleman | FG9A04008UP11 | Natural Gas | No Match | False | False | 1 | False | Up | No Match | No Match | Condensing | No Match | No Match |  | No Match |  | 40000 | 37000 |  |  | 33200 | 236 | 92.4 | [7 empty] | 0 | 0 | Federally-Regulated Consumer Product | 06/07/2000 |  | 04/12/2001
International Comfort Products | Heil | NDN6050FB* | LPG | No Match | False | False | 1 | False | Down | No Match | No Match | Non-Condensing | No Match | No Match |  | No Match |  | 50000 | 40000 |  |  | 36500 | 439 | 80 | [7 empty] | 0 | 0 | Federally-Regulated Consumer Product | 06/08/2000 |  | 04/29/2003
Armstrong | Lennox | OF24Q2-70-*** | Oil | No Match | False | False | 1 | False | Up | No Match | No Match | Non-Condensing | No Match | No Match |  | No Match |  | 70000 | 57000 |  |  | 55800 | 496 | 81 | [7 empty] | 0 | 0 | Federally-Regulated Consumer Product | 08/20/1999 |  | 03/30/2000
International Comfort Products | Sears | PGC024K040** | Natural Gas | No Match | False | True | 1 | False | Horizontal | No Match | No Match | Non-Condensing | No Match | No Match |  | No Match |  | 40000 | 32000 |  |  | 37700 | 357 | 80 | [7 empty] | 0 | 0 | Federally-Regulated Consumer Product | 08/05/1998 |  | 03/30/2000
Nordyne, LLC | Gibson | KG7SC 120D-45D | LPG | Induced Draft | False | False | 1 | False | Up | None | None | Condensing | Single-Stage | Multiple-Speed | 1 | Standard |  | 120000 | 110000 | 1910 | 1275 | 100200 | 1162 | 92.1 | 78 | [8 empty] | Federally-Regulated Consumer Product | 05/30/2008 |  | 09/25/2008
Rheem Sales Company, Inc. | Ruud | EGTJ-07(EN)YBGS | LPG | No Match | False | False | 1 | False | Down | No Match | No Match | Condensing | No Match | No Match |  | No Match |  | 75000 | 70000 |  |  | 66500 | 582 | 92.3 | [9 empty] | Federally-Regulated Consumer Product | 11/01/2001 |  | 11/29/2001
Carrier Corp. - Syracuse | Carrier | PY2PNB048090N | Natural Gas | No Match | False | True | 1 | False | Horizontal | No Match | No Match | Non-Condensing | No Match | No Match |  | No Match |  | 90000 | 70000 |  |  | 77400 | 829 | 78.6 | [7 empty] | 0 | 0 | Federally-Regulated Consumer Product | 03/30/2000 |  | 08/02/2000
Carrier Corp. | Bryant Heating & Cooling Systems | 310JAV024045 | Natural Gas | Induced Draft | False | False | 1 | False | Up |  | None | Non-Condensing | Single-Stage |  | 0.2 | Standard |  | 44000 | 35000 |  |  | 38500 | 410 | 80 | 78 | [8 empty] | Federally-Regulated Consumer Product | 05/30/2008 |  | 09/25/2008
Rheem Sales Company, Inc. | Weatherking | WGFD-06EMCKS | Natural Gas | No Match | False | False | 1 | False | Up | No Match | No Match | Condensing | No Match | No Match |  | No Match |  | 60000 | 58000 |  |  | 47900 | 76 | 94 | [7 empty] | 0 | 0 | Federally-Regulated Consumer Product | 02/24/1998 |  | 03/30/2000
Carrier Corp. | Carrier | 58MSA100-20 | Natural Gas | No Match | False | False | 1 | False | Horizontal | No Match | No Match | Condensing | No Match | No Match |  | No Match |  | 100000 | 92000 |  |  | 85200 | 901 | 90 | 78 | [6 empty] | 0 | 0 | Federally-Regulated Consumer Product | 02/10/1998 |  | 11/19/2007
Trane U.S. Inc. | Trane | TDE080A945M* | Natural Gas | No Match | False | False | 1 | False | Down | No Match | No Match | Non-Condensing | No Match | No Match |  | No Match |  | 80000 | 64000 |  |  | 76800 | 608 | 80 | [9 empty] | Federally-Regulated Consumer Product | 02/07/2002 |  | 09/30/2002
Carrier Corp. - Syracuse | Carrier | PY1RJA060074AB | LPG | No Match | False | True | 1 | False | Down | No Match | No Match | Non-Condensing | No Match | No Match |  | No Match |  | 74000 | 57000 |  |  | 68200 | 305 | 80 | [7 empty] | 0 | 0 | Federally-Regulated Consumer Product | 03/30/2000 |  | 09/28/2000
Consolidated Industries Corp. | Consolidated Industries Corp. | MBA080NH5R* | Natural Gas | No Match | False | False | 1 | False | Down | No Match | No Match | Non-Condensing | No Match | No Match |  | No Match |  | 80000 | 65000 |  |  | 75800 | 839 | 80.2 | [7 empty] | 0 | 0 | Federally-Regulated Consumer Product | 02/10/1998 |  | 03/13/2001
Trane U.S. Inc. | American Standard, Inc. | AUD040C924K* | Natural Gas | No Match | False | False | 1 | False | Up | No Match | No Match | Non-Condensing | No Match | No Match |  | No Match |  | 40000 | 32000 |  |  | 38400 | 191 | 80 | [9 empty] | Federally-Regulated Consumer Product | 04/12/2001 |  | 09/30/2002
Nordyne, LLC | Philco | KG7TK 100*-* | LPG | Induced Draft | False | False | 1 | False | Down | None | None | Non-Condensing | Two-Stage Modulating |  | 0.75 | Premium |  | 100000 | 79000 | 2065 | 1200 | 96700 | 300 | 80 | 78 | [8 empty] | Federally-Regulated Consumer Product | 09/25/2008 |  | 11/24/2009
International Comfort Products | Sears | NTN6100KF** | Natural Gas | No Match | False | False | 1 | False | Horizontal | No Match | No Match | Non-Condensing | No Match | No Match |  | No Match |  | 100000 | 80000 |  |  | 96100 | 766 | 80 | [7 empty] | 0 | 0 | Federally-Regulated Consumer Product | 12/21/1998 |  | 03/30/2000
International Comfort Products | Sears | GNL050N12** | Natural Gas | No Match | False | False | 1 | False | Up | No Match | No Match | Non-Condensing | No Match | No Match |  | No Match |  | 50000 | 40000 |  |  | 47300 | 350 | 81 | [7 empty] | 0 | 0 | Federally-Regulated Consumer Product | 06/08/2000 |  | 04/29/2003
Carrier Corp. - Syracuse | Carrier | 48TFD00630 | Natural Gas | No Match | False | True | 1 | False | Horizontal | No Match | No Match | Non-Condensing | No Match | No Match |  | No Match |  | 74000 | 57000 |  |  | 68200 | 305 | 80 | [7 empty] | 0 | 0 | Federally-Regulated Consumer Product | 08/02/2000 |  | 12/06/2000
Crown Boiler Co. | Crown | MDA080NH4R | Natural Gas | No Match | False | False | 1 | False | Down | No Match | No Match | Non-Condensing | No Match | No Match |  | No Match |  | 80000 | 65000 |  |  | 75300 | 961 | 80.2 | [7 empty] | 0 | 0 | Federally-Regulated Consumer Product | 03/29/2000 |  | 11/01/2001
International Comfort Products | Comfortmaker | PGME42G115** | Natural Gas | No Match | False | True | 1 | False | Horizontal | No Match | No Match | Non-Condensing | No Match | No Match |  | No Match |  | 115000 | 90000 |  |  | 95300 | 925 | 80 | [7 empty] | 0 | 0 | Federally-Regulated Consumer Product | 02/10/1998 |  | 03/30/2000
Nordyne, LLC | GRA | KG6RC060C-12A | Natural Gas | No Match | False | False | 1 | False | Up | No Match | No Match | Condensing | No Match | No Match |  | No Match |  | 60000 | 55000 |  |  | 50000 | 648 | 92.1 | [9 empty] | Federally-Regulated Consumer Product | 11/01/2001 |  | 04/03/2002
Lennox Industries Inc. | Lennox | G61MPV-36B-045-** | LPG | Induced Draft | False | False | 1 | False | Down |  | None | Condensing | Two-Stage Modulating |  | 0.5 | Standard |  | 44000 | 39000 |  |  | 32000 | 379 | 94.1 | 78 | [8 empty] | Federally-Regulated Consumer Product | 04/14/2008 |  | 11/24/2009
Rheem Sales Company, Inc. | Ruud | UGPH-05NAUER | Natural Gas | No Match | False | False | 1 | False | Up | No Match | No Match | Non-Condensing | No Match | No Match |  | No Match |  | 50000 | 40000 |  |  | 37500 | 257 | 81.4 | [7 empty] | 0 | 0 | Federally-Regulated Consumer Product | 03/04/1999 |  | 03/30/2000
Carrier Corp. | Payne Heating & Cooling | PG8MAA048090 | Natural Gas | Induced Draft | False | False | 1 | False | Up |  | None | Non-Condensing | Single-Stage |  | 0.5 | Standard |  | 88000 | 71000 |  |  | 76400 | 940 | 80 | 78 | [8 empty] | Federally-Regulated Consumer Product | 05/30/2008 |  | 09/25/2008
Carrier Corp. | Bryant Heating & Cooling Systems | 331JAV060100 | LPG | No Match | False | False | 1 | False | Down | No Match | No Match | Non-Condensing | No Match | No Match |  | No Match |  | 105000 | 86000 |  |  | 91700 | 1105 | 80 | [7 empty] | 0 | 0 | Federally-Regulated Consumer Product | 06/07/2000 |  | 04/29/2003
Carrier Corp. | Carrier Corp. | 48HEL0063 | Natural Gas | Induced Draft | False | True | 1 | False | Horizontal |  | None | Non-Condensing | Single-Stage |  | 1.3 | Standard |  | 60000 | 50000 |  |  | 56900 | 806 | 80.2 | 78 | [8 empty] | Federally-Regulated Consumer Product | 05/30/2008 |  | 09/25/2008
Rheem Sales Company, Inc. | Ruud | UGRJ-12(E/N)RAJS | Natural Gas | No Match | False | False | 1 | False | Up | No Match | No Match | Condensing | No Match | No Match |  | No Match |  | 120000 | 112000 |  |  | 118500 | 757 | 92 | [7 empty] | 0 | 0 | Federally-Regulated Consumer Product | 02/10/1998 |  | 03/30/2000
Carrier Corp. | Payne Heating & Cooling | PY1PNB048115N | Natural Gas | No Match | False | True | 1 | False | Down | No Match | No Match | Non-Condensing | No Match | No Match |  | No Match |  | 115000 | 92000 |  |  | 94500 | 899 | 81.1 | [9 empty] | Federally-Regulated Consumer Product | 06/04/2002 |  | 09/30/2002
Unitary Products Group | Fraser Johnston | G9T12020UPD13 | Natural Gas | No Match | False | False | 1 | False | Up | No Match | No Match | Condensing | No Match | No Match |  | No Match |  | 120000 | 111000 |  |  | 117700 | 973 | 92 | [7 empty] | 0 | 0 | Federally-Regulated Consumer Product | 03/04/1999 |  | 03/29/2000
Allied Air | Allied Air | CG80RB075D12A*-*** | Natural Gas | Induced Draft | False | False | 1 | False | Down | None | None | Non-Condensing | Single-Stage |  | 0.33 | Standard |  | 75000 | 60000 |  |  | 77000 | 727 | 80 | 78 | [8 empty] | Federally-Regulated Consumer Product | 11/19/2007 |  | 04/22/2009
International Comfort Products | ICP Commercial | NCGM050EF** | LPG | No Match | False | False | 1 | False | Horizontal | No Match | No Match | Condensing | No Match | No Match |  | No Match |  | 50000 | 45000 |  |  | 50800 | 360 | 90 | [7 empty] | 0 | 0 | Federally-Regulated Consumer Product | 03/30/2000 |  | 06/08/2000
Evcon Industries, Inc. | York | L8C07516MUC11* | Natural Gas | No Match | False | False | 1 | False | Down | No Match | No Match | Non-Condensing | No Match | No Match |  | No Match |  | 75000 | 60000 |  |  | 76600 | 683 | 80 | [7 empty] | 0 | 0 | Federally-Regulated Consumer Product | 05/11/1999 |  | 03/29/2000
Rheem Sales Company, Inc. | Heat Controller | TGR42-1K-040 | Natural Gas | No Match | False | True | 1 | False | Horizontal | No Match | No Match | Non-Condensing | No Match | No Match |  | No Match |  | 40000 | 31000 |  |  | 38000 | 293 | 80 | 78 | [6 empty] | 0 | 0 | Federally-Regulated Consumer Product | 06/07/2000 |  | 11/19/2007
International Comfort Products | Tempstar | NTV6125KJ** | Natural Gas | No Match | False | False | 1 | False | Up | No Match | No Match | Non-Condensing | No Match | No Match |  | No Match |  | 125000 | 100000 |  |  | 117400 | 18 | 80 | [9 empty] | Federally-Regulated Consumer Product | 04/12/2001 |  | 04/29/2003
Rheem Sales Company, Inc. | Ruud | UGDJ-10NAMER | Natural Gas | No Match | False | False | 1 | False | Up | No Match | No Match | Non-Condensing | No Match | No Match |  | No Match |  | 100000 | 80000 |  |  | 96200 | 800 | 80 | [7 empty] | 0 | 0 | Federally-Regulated Consumer Product | 06/07/2000 |  | 11/29/2001
Carrier Corp. | Carrier | 48JZ06013030 | Natural Gas | No Match | False | True | 1 | False | Horizontal | No Match | No Match | Non-Condensing | No Match | No Match |  | No Match |  | 130000 | 103000 |  |  | 114700 | 1071 | 80.3 | 78 | [8 empty] | Federally-Regulated Consumer Product | 06/04/2002 |  | 11/19/2007
Nordyne, LLC | Miller | G6RD120*-19 | Natural Gas | No Match | False | False | 1 | False | Up | No Match | No Match | Condensing | No Match | No Match |  | No Match |  | 120000 | 115000 |  |  | 115700 | 1014 | 93.5 | [7 empty] | 0 | 0 | Federally-Regulated Consumer Product | 02/10/1998 |  | 03/29/2000
Carrier Corp. - Syracuse | Carrier | 48GX03004030 | LPG | No Match | False | True | 1 | False | Down | No Match | No Match | Non-Condensing | No Match | No Match |  | No Match |  | 40000 | 31000 |  |  | 38100 | 355 | 80.1 | [7 empty] | 0 | 0 | Federally-Regulated Consumer Product | 03/30/2000 |  | 06/04/2002
Consolidated Industries Corp. | Bard | MPG040D24C* | LPG | No Match | False | False | 1 | False | Down | No Match | No Match | Non-Condensing | No Match | No Match |  | No Match |  | 40000 | 33000 |  |  | 38600 | 222 | 80.2 | [7 empty] | 0 | 0 | Federally-Regulated Consumer Product | 06/08/2000 |  | 03/13/2001
Olsen Manufacturing Co. | Olsen, Airco | EMP060N12 | Natural Gas | No Match | False | False | 1 | False | Down | No Match | No Match | Non-Condensing | No Match | No Match |  | No Match |  | 60000 | 49000 |  |  | 57500 | 446 | 80.2 | [7 empty] | 0 | 0 | Federally-Regulated Consumer Product | 03/29/2000 |  | 06/08/2000
Texas Furnace, LLC | Airtemp | ADA140NH5RH | Natural Gas | No Match | False | False | 1 | False | Horizontal | No Match | No Match | Non-Condensing | No Match | No Match |  | No Match |  | 126000 | 102000 |  |  | 134300 | 1111 | 80.2 | 78 | [8 empty] | Federally-Regulated Consumer Product | 04/29/2003 |  | 11/19/2007
Carrier Corp. | Bryant Heating & Cooling Systems | 330AAV060120 | Natural Gas | No Match | False | False | 1 | False | Up | No Match | No Match | Non-Condensing | No Match | No Match |  | No Match |  | 120000 | 98000 |  |  | 110300 | 1227 | 80 | [7 empty] | 0 | 0 | Federally-Regulated Consumer Product | 06/07/2000 |  | 04/29/2003
Skymark International, Inc. | Skymark | SGAC603012* | Natural Gas | No Match | False | False | 1 | False | Up | No Match | No Match | Non-Condensing | No Match | No Match |  | No Match |  | 60000 | 48000 |  |  | 56200 | 264 | 80.3 | [7 empty] | 0 | 0 | Federally-Regulated Consumer Product | 06/08/2000 |  | 09/30/2002
Unitary Products Group | Fraser Johnston | L8T10012DNB11 | Natural Gas | No Match | False | False | 1 | False | Down | No Match | No Match | Non-Condensing | No Match | No Match |  | No Match |  | 100000 | 80000 |  |  | 96500 | 674 | 80 | [7 empty] | 0 | 0 | Federally-Regulated Consumer Product | 08/02/2000 |  | 12/05/2000
Rheem Sales Company, Inc. | Weatherking | GGPJ-07EAMGR | Natural Gas | No Match | False | False | 1 | False | Up | No Match | No Match | Non-Condensing | No Match | No Match |  | No Match |  | 75000 | 60000 |  |  | 75700 | 789 | 80 | [7 empty] | 0 | 0 | Federally-Regulated Consumer Product | 06/07/2000 |  | 11/29/2001
International Comfort Products | ICP Commercial | NCGM125EK** | LPG | No Match | False | False | 1 | False | Down | No Match | No Match | Condensing | No Match | No Match |  | No Match |  | 125000 | 113000 |  |  | 118000 | 1089 | 90 | [7 empty] | 0 | 0 | Federally-Regulated Consumer Product | 03/30/2000 |  | 06/08/2000
International Comfort Products | Tempstar | PGAD42E1K** | Natural Gas | No Match | False | True | 1 | False | Horizontal | No Match | No Match | Non-Condensing | No Match | No Match |  | No Match |  | 95000 | 75000 |  |  | 76300 | 673 | 80.2 | [7 empty] | 0 | 0 | Federally-Regulated Consumer Product | 02/10/1998 |  | 03/30/2000
Carrier Corp. | Bryant Heating & Cooling Systems | 353AAV036080xx | LPG | Induced Draft | False | False | 1 | True | Down | None | None | Condensing | Single-Stage |  | 0.5 | Standard |  | 80000 | 74000 |  |  | 69100 | 314 | 91.4 | 75 | [8 empty] | Federally-Regulated Consumer Product | 10/20/2008 |  | 11/24/2009
Carrier Corp. - Syracuse | Bryant | 580DPV060150AB | Natural Gas | No Match | False | True | 3 | False | Horizontal | No Match | No Match | Non-Condensing | No Match | No Match |  | No Match |  | 150000 | 120000 | 2100 | 1500 | 134870 | 1063 | 80 | 78 | 80 | 80 |  |  |  |  | 0 | 3 | Non Federally-Regulated | 05/20/1999 |  | 11/02/2006
Lennox Industries Inc. | Lennox | G24M2-75S-** | Natural Gas | No Match | False | False | 1 | False | Down | No Match | No Match | Non-Condensing | No Match | No Match |  | No Match |  | 75000 | 60000 |  |  | 77500 | 462 | 80 | 78 | [6 empty] | 0 | 0 | Federally-Regulated Consumer Product | 03/30/2000 |  | 11/19/2007
Carrier Corp. | Carrier | 48GX-048090* | Natural Gas | Induced Draft | False | True | 3 | True | Horizontal | No Match | None | Non-Condensing | Single-Stage | No Match | 0.5 | Standard |  | 90000 | 70000 |  |  | 77 | 1014 | 78.6 | 75 | [8 empty] | Non Federally-Regulated | 11/03/2006 |  | 11/16/2007
Texas Furnace, LLC | Texas Furnace, LLC | ABA140NH5RX | LPG | No Match | False | False | 1 | False | Down | No Match | No Match | Non-Condensing | No Match | No Match |  | No Match |  | 140000 | 114000 |  |  | 134300 | 1111 | 80.2 | 78 | [8 empty] | Federally-Regulated Consumer Product | 02/13/2002 |  | 11/19/2007
Nordyne, LLC | Nordyne | FG7SL 072D-24B | LPG | Induced Draft | False | False | 1 | False | Down | None | None | Condensing | Single-Stage | Multiple-Speed | 0.5 | Standard |  | 72000 | 66000 | 1435 | 760 | 66700 | 826 | 92.1 | 78 | [8 empty] | Federally-Regulated Consumer Product | 05/30/2008 |  | 09/25/2008
Carrier Corp. | Carrier Corp. | 48TFS0063 | LPG | Induced Draft | False | True | 1 | False | Down |  | None | Non-Condensing | Single-Stage |  | 1.3 | Standard |  | 74000 | 57000 |  |  | 68200 | 430 | 80 | 78 | [8 empty] | Federally-Regulated Consumer Product | 05/30/2008 |  | 09/25/2008
Trane U.S. Inc. | Trane | YCC036F1MOB* | LPG | No Match | False | True | 1 | False | Down | No Match | No Match | Non-Condensing | No Match | No Match |  | No Match |  | 72000 | 58000 |  |  | 59500 | 360 | 78 | [7 empty] | 0 | 0 | Federally-Regulated Consumer Product | 02/10/1998 |  | 03/30/2000
Texas Furnace, LLC | Haier | HGA120N5I | Natural Gas | Induced Draft | False | False | 1 | False | Up | None | None | Non-Condensing | Single-Stage | Multiple-Speed | 0.75 | Standard |  | 120000 | 98000 |  |  | 114600 | 1226 | 80.2 | 78 | [8 empty] | Federally-Regulated Consumer Product | 11/19/2007 |  | 09/25/2008
Armstrong | Armstrong | PGE(10/12)*30D075** | LPG | No Match | False | True | 1 | False | Down | No Match | No Match | Non-Condensing | No Match | No Match |  | No Match |  | 75000 | 60000 |  |  | 76500 | 639 | 80 | [7 empty] | 0 | 0 | Federally-Regulated Consumer Product | 03/30/2000 |  | 11/01/2001
Nordyne, LLC | ECA | G6RD080*-14 | Natural Gas | No Match | False | False | 1 | False | Up | No Match | No Match | Condensing | No Match | No Match |  | No Match |  | 80000 | 76000 |  |  | 66000 | 555 | 93.5 | [7 empty] | 0 | 0 | Federally-Regulated Consumer Product | 06/08/2000 |  | 04/03/2002
Bard Manufacturing Company, Inc. | Bard | TDH084D48* | Natural Gas | No Match | False | False | 1 | False | Horizontal | No Match | No Match | Non-Condensing | No Match | No Match |  | No Match |  | 84000 | 67000 |  |  | 75900 | 748 | 80.5 | [7 empty] | 0 | 0 | Federally-Regulated Consumer Product | 02/24/1998 |  | 03/29/2000
Carrier Corp. | Bryant Heating & Cooling Systems | 350MAV048060 | Natural Gas | No Match | False | False | 1 | False | Up | No Match | No Match | Condensing | No Match | No Match |  | No Match |  | 60000 | 56000 |  |  | 49300 | 525 | 93.1 | [7 empty] | 0 | 0 | Federally-Regulated Consumer Product | 02/10/1998 |  | 03/29/2000
Allied Air | Allied Air | LBF80B112/125D20R*-*** | Oil | Power | True | False | 1 | False | Lowboy | Barometric Regulator | None | Non-Condensing | Single-Stage |  | 0.75 | Standard |  | 147000 | 120000 |  |  | 131400 | 1450 | 81.5 | 78 | [8 empty] | Federally-Regulated Consumer Product | 09/25/2008 |  | 11/24/2009
Consolidated Industries Corp. | Consolidated Industries Corp. | MBA100NH3R* | Natural Gas | No Match | False | False | 1 | False | Horizontal | No Match | No Match | Non-Condensing | No Match | No Match |  | No Match |  | 100000 | 81000 |  |  | 96200 | 698 | 80.2 | [7 empty] | 0 | 0 | Federally-Regulated Consumer Product | 02/10/1998 |  | 03/13/2001
Texas Furnace, LLC | H.E.P. Materials Corp., dba HEP Sales | VSA054NH3R | Natural Gas | No Match | False | False | 1 | False | Down | No Match | No Match | Condensing | No Match | No Match |  | No Match |  | 54000 | 49300 |  |  | 50200 | 535 | 90.9 | [9 empty] | Federally-Regulated Consumer Product | 04/03/2002 |  | 09/30/2002
Nordyne, LLC | Miller | G6RD100*-14 | Natural Gas | No Match | False | False | 1 | False | Up | No Match | No Match | Condensing | No Match | No Match |  | No Match |  | 100000 | 95000 |  |  | 98500 | 1014 | 93.5 | [7 empty] | 0 | 0 | Federally-Regulated Consumer Product | 06/08/2000 |  | 04/03/2002
Trane U.S. Inc. | Trane | TUC100C960B* | Natural Gas | No Match | False | False | 1 | False | Horizontal | No Match | No Match | Condensing | No Match | No Match |  | No Match |  | 100000 | 93000 |  |  | 84200 | 760 | 92 | [7 empty] | 0 | 0 | Federally-Regulated Consumer Product | 02/24/1998 |  | 02/07/2002
Lennox Industries Inc. | Lennox | G50DF-60C-110-** | LPG | No Match | False | False | 1 | False | Down | No Match | No Match | Non-Condensing | No Match | No Match |  | No Match |  | 110000 | 90000 |  |  | 96200 | 775 | 80 | 78 | [8 empty] | Federally-Regulated Consumer Product | 04/03/2002 |  | 11/19/2007
Rheem Sales Company, Inc. | Rheem | RKNB-A180*L25E | Natural Gas | Induced Draft | False | True | 3 | False | Horizontal |  | None | Non-Condensing | Two-Stage Modulating |  | 3 | Standard |  | 250000 | 200000 | [6 empty] | 80 | 80 | [6 empty] | Federally-Regulated Commercial & Industrial Equipment | 05/07/2008 |  | 12/24/2008
Thermo Products, Inc. | Thermo Products, Inc. | PGT11-125-IV | Natural Gas | No Match | False | False | 1 | False | Horizontal | No Match | No Match | Non-Condensing | No Match | No Match |  | No Match |  | 125000 | 98000 |  |  | 116800 | 439 | 80.3 | [7 empty] | 0 | 0 | Federally-Regulated Consumer Product | 02/10/1998 |  | 03/29/2000
Carrier Corp. | International Comfort Products | PGX348140K*0 | LPG | Induced Draft | False | True | 1 | False | Horizontal |  | None | Non-Condensing | Single-Stage |  | 1 | Standard |  | 140000 | 109000 |  |  | 118300 | 1164 | 78.1 | 78 | [8 empty] | Federally-Regulated Consumer Product | 11/19/2007 |  | 08/17/2009
Carrier Corp. - Syracuse | Carrier | 48GS04209060 | Natural Gas | No Match | False | True | 3 | False | Down | No Match | No Match | Non-Condensing | No Match | No Match |  | No Match |  | 90000 | 71000 |  |  | 77200 | 705 | 79.9 | 78 | 80.7 | 80 |  |  |  |  | 0 | 3 | Non Federally-Regulated | 02/10/1999 |  | 11/02/2006
Lennox Industries Inc. | Lennox | GCS16-048-75-** | LPG | No Match | False | True | 1 | False | Down | No Match | No Match | Non-Condensing | No Match | No Match |  | No Match |  | 75000 | 58000 |  |  | 56500 | 631 | 80 | 78 | [6 empty] | 0 | 0 | Federally-Regulated Consumer Product | 03/30/2000 |  | 11/19/2007
Trane U.S. Inc. | American Standard, Inc. | AUD140R9V5K* | Natural Gas | No Match | False | False | 1 | False | Horizontal | No Match | No Match | Non-Condensing | No Match | No Match |  | No Match |  | 140000 | 111000 |  |  | 131400 | 257 | 80 | [9 empty] | Federally-Regulated Consumer Product | 06/04/2002 |  | 09/30/2002
Unitary Products Group | Luxaire | DAYH-F048N135 | Natural Gas | No Match | False | True | 1 | False | Down | No Match | No Match | Non-Condensing | No Match | No Match |  | No Match |  | 135000 | 107000 |  |  | 114000 | 1119 | 80.5 | [7 empty] | 0 | 0 | Federally-Regulated Consumer Product | 08/06/1998 |  | 03/29/2000
Carrier Corp. | International Comfort Products | OMF098J10 | Oil | Power | True | False | 1 | False | Down |  | Electro-Mechanical Inlet Dampe | Non-Condensing | Single-Stage |  | 0.33 | Standard |  | 70000 | 59000 |  |  | 55700 | 502 | 84 | 78 | [8 empty] | Federally-Regulated Consumer Product | 05/30/2008 |  | 09/25/2008
Rheem Sales Company, Inc. | Weatherking | GGLJ-05NAUER | Natural Gas | No Match | False | False | 1 | False | Down | No Match | No Match | Non-Condensing | No Match | No Match |  | No Match |  | 50000 | 41000 |  |  | 37100 | 321 | 80 | [7 empty] | 0 | 0 | Federally-Regulated Consumer Product | 06/07/2000 |  | 11/29/2001
Carrier Corp. | Bryant Heating & Cooling Systems | 310AAV048110 | Natural Gas | No Match | False | False | 1 | False | Horizontal | No Match | No Match | Non-Condensing | No Match | No Match |  | No Match |  | 110000 | 89000 |  |  | 97200 | 575 | 80 | 78 | [8 empty] | Federally-Regulated Consumer Product | 06/25/2002 |  | 11/19/2007
Carrier Corp. | International Comfort Products | PGN524040K*1 | Natural Gas | Induced Draft | False | True | 1 | False | Down |  | None | Non-Condensing | Single-Stage |  | 0.5 | Standard |  | 40000 | 32000 |  |  | 39500 | 197 | 80 | 78 | [8 empty] | Federally-Regulated Consumer Product | 11/21/2008 |  | 02/27/2009
Rheem Sales Company, Inc. | Ruud | UGTJ-10(E/N)ZAJS | Natural Gas | No Match | False | False | 1 | False | Down | No Match | No Match | Condensing | No Match | No Match |  | No Match |  | 105000 | 97000 |  |  | 101000 | 675 | 92 | [7 empty] | 0 | 0 | Federally-Regulated Consumer Product | 06/07/2000 |  | 11/01/2001
Unitary Products Group | Custom by Coleman Evcon | ACP060G1101221 | LPG | No Match | False | True | 1 | False | Down | No Match | No Match | Non-Condensing | No Match | No Match |  | No Match |  | 108000 | 87000 |  |  | 93400 | 1126 | 80.9 | [7 empty] | 0 | 0 | Federally-Regulated Consumer Product | 09/29/2000 |  | 12/05/2000
Rheem Sales Company, Inc. | Rheem | RRMA-A024JK04X | Natural Gas | No Match | False | True | 1 | False | Horizontal | No Match | No Match | Non-Condensing | No Match | No Match |  | No Match |  | 40000 | 31000 |  |  | 38500 | 184 | 80 | [7 empty] | 0 | 0 | Federally-Regulated Consumer Product | 02/10/1998 |  | 03/30/2000
Rheem Sales Company, Inc. | Ruud | UKKA-A042JK12X | Natural Gas | No Match | False | True | 1 | False | Down | No Match | No Match | Non-Condensing | No Match | No Match |  | No Match |  | 120000 | 94000 |  |  | 117000 | 603 | 80 | [7 empty] | 0 | 0 | Federally-Regulated Consumer Product | 02/10/1998 |  | 03/30/2000
Rheem Sales Company, Inc. | Weatherking | GGTJ-06(E/N)MAES | LPG | No Match | False | False | 1 | False | Down | No Match | No Match | Condensing | No Match | No Match |  | No Match |  | 60000 | 52000 |  |  | 50500 | 259 | 92 | [7 empty] | 0 | 0 | Federally-Regulated Consumer Product | 06/07/2000 |  | 11/01/2001
International Comfort Products | Comfortmaker | GDE050B12** | Natural Gas | No Match | False | False | 1 | False | Down | No Match | No Match | Non-Condensing | No Match | No Match |  | No Match |  | 50000 | 40000 |  |  | 36500 | 439 | 80 | [7 empty] | 0 | 0 | Federally-Regulated Consumer Product | 06/08/2000 |  | 04/29/2003
Allied Air | Lennox | OF23Q5-210R*-** | Oil | Power | True | False | 1 | False | Lowboy | Barometric Regulator | None | Non-Condensing | Single-Stage |  | 0.75 | Standard |  | 210000 | 168000 |  |  | 192800 | 1684 | 80 | 78 | [8 empty] | Federally-Regulated Consumer Product | 09/25/2008 |  | 11/24/2009
International Comfort Products | ICP Commercial | FBF050B12*** | LPG | No Match | False | False | 1 | False | Horizontal | No Match | No Match | Non-Condensing | No Match | No Match |  | No Match |  | 50000 | 40000 |  |  | 38000 | 307 | 80 | [7 empty] | 0 | 0 | Federally-Regulated Consumer Product | 03/30/2000 |  | 06/08/2000
Carrier Corp. | Bryant Heating & Cooling Systems | 310AAV048090 | Natural Gas | No Match | False | False | 1 | False | Down | No Match | No Match | Non-Condensing | No Match | No Match |  | No Match |  | 88000 | 71000 |  |  | 76400 | 780 | 80 | 78 | [8 empty] | Federally-Regulated Consumer Product | 06/25/2002 |  | 11/19/2007
Lennox Industries Inc. | Lennox | G24M3/4X-120*-** | Natural Gas | No Match | False | False | 1 | False | Horizontal | No Match | No Match | Non-Condensing | No Match | No Match |  | No Match |  | 120000 | 96000 |  |  | 116600 | 685 | 80 | 78 | [6 empty] | 0 | 0 | Federally-Regulated Consumer Product | 03/30/2000 |  | 11/19/2007
Carrier Corp. | International Comfort Products | RGS048KD | Natural Gas | Induced Draft | False | True | 1 | False | Horizontal |  | None | Non-Condensing | Single-Stage |  | 1.2 | Standard |  | 72000 | 57000 |  |  | 66000 | 421 | 81 | 78 | [8 empty] | Federally-Regulated Consumer Product | 05/30/2008 |  | 09/25/2008
Trane U.S. Inc. | Trane | YCX036G1HOA* | Natural Gas | No Match | False | True | 1 | False | Horizontal | No Match | No Match | Non-Condensing | No Match | No Match |  | No Match |  | 76000 | 60000 |  |  | 77200 | 567 | 80 | 78 | [8 empty] | Federally-Regulated Consumer Product | 09/30/2002 |  | 11/09/2006
Carrier Corp. - Syracuse | Bryant | 580FPV120180AA | Natural Gas | No Match | False | True | 3 | False | Down | No Match | No Match | Non-Condensing | No Match | No Match |  | No Match |  | 180000 | 144000 | 4500 | 3200 | 155510 | 1053 | 80 | 78 | 80 | 80 |  |  |  |  | 0 | 3 | Non Federally-Regulated | 06/07/2000 |  | 11/02/2006
International Comfort Products | ICP Commercial | PGAA36E1K** | LPG | No Match | False | True | 1 | False | Horizontal | No Match | No Match | Non-Condensing | No Match | No Match |  | No Match |  | 95000 | 75000 |  |  | 76300 | 673 | 80.2 | [7 empty] | 0 | 0 | Federally-Regulated Consumer Product | 03/30/2000 |  | 06/08/2000
Carrier Corp. | Sears Central Heating & Cooling | PGX436080K*0 | Natural Gas | Induced Draft | False | True | 1 | False | Horizontal |  | None | Non-Condensing | Single-Stage |  | 0.5 | Standard |  | 80000 | 64000 |  |  | 78400 | 387 | 78.5 | 78 | [8 empty] | Federally-Regulated Consumer Product | 05/30/2008 |  | 09/25/2008
Trane U.S. Inc. | Trane | YCY024G1LOA* | Natural Gas | No Match | False | True | 1 | False | Down | No Match | No Match | Non-Condensing | No Match | No Match |  | No Match |  | 48000 | 38000 |  |  | 38900 | 34 | 80 | [7 empty] | 0 | 0 | Federally-Regulated Consumer Product | 10/22/1999 |  | 06/08/2000
Rheem Sales Company, Inc. | Rheem | RRKA-A018JK06E | Natural Gas | No Match | False | True | 1 | False | Horizontal | No Match | No Match | Non-Condensing | No Match | No Match |  | No Match |  | 60000 | 47000 |  |  | 58200 | 290 | 80 | [7 empty] | 0 | 0 | Federally-Regulated Consumer Product | 02/10/1998 |  | 03/30/2000
Trane U.S. Inc. | Trane | YCY060G1MOA* | Natural Gas | No Match | False | True | 1 | False | Down | No Match | No Match | Non-Condensing | No Match | No Match |  | No Match |  | 120000 | 96000 |  |  | 112700 | 363 | 80 | [7 empty] | 0 | 0 | Federally-Regulated Consumer Product | 06/08/2000 |  | 03/13/2001
International Comfort Products | Sears | NTN3050FB*** | Natural Gas | No Match | False | False | 1 | False | Horizontal | No Match | No Match | Non-Condensing | No Match | No Match |  | No Match |  | 50000 | 40000 |  |  | 38000 | 308 | 80 | [7 empty] | 0 | 0 | Federally-Regulated Consumer Product | 08/27/1998 |  | 03/30/2000
International Comfort Products | Comfortmaker | OLF105A12** | Oil | Injection Type | False | False | 1 | False | Up | No Match | No Match | Non-Condensing | No Match | No Match |  | No Match |  | 88200 | 71000 |  |  | 77000 | 234 | 81 | [9 empty] | Federally-Regulated Consumer Product | 11/01/2001 |  | 04/29/2003
Carrier Corp. | International Comfort Products | PGN524060K*1 | Natural Gas | Induced Draft | False | True | 1 | False | Down |  | None | Non-Condensing | Single-Stage |  | 0.5 | Standard |  | 60000 | 48000 |  |  | 58400 | 506 | 80 | 78 | [8 empty] | Federally-Regulated Consumer Product | 11/21/2008 |  | 02/27/2009
Unitary Products Group | Fraser Johnston | L8T06012UHA11 | Natural Gas | No Match | False | False | 1 | False | Up | No Match | No Match | Non-Condensing | No Match | No Match |  | No Match |  | 57000 | 46000 |  |  | 56400 | 695 | 80 | [7 empty] | 0 | 0 | Federally-Regulated Consumer Product | 08/02/2000 |  | 12/05/2000
International Comfort Products | Airquest | NTGM050EF** | Natural Gas | No Match | False | False | 1 | False | Up | No Match | No Match | Condensing | No Match | No Match |  | No Match |  | 50000 | 46000 |  |  | 50800 | 360 | 92 | [7 empty] | 0 | 0 | Federally-Regulated Consumer Product | 06/08/2000 |  | 04/03/2002
International Comfort Products | ICP Commercial | GDL075N12** | LPG | No Match | False | False | 1 | False | Down | No Match | No Match | Non-Condensing | No Match | No Match |  | No Match |  | 75000 | 60000 |  |  | 75100 | 675 | 81 | [7 empty] | 0 | 0 | Federally-Regulated Consumer Product | 03/30/2000 |  | 06/08/2000
Daikin Comfort Technologies Manufacturing, L.P. | Buy Max | XF8V0704* | Natural Gas | No Match | False | False | 1 | False | Horizontal | No Match | No Match | Non-Condensing | No Match | No Match |  | No Match |  | 69000 | 56000 |  |  | 57100 | 35 | 80 | 78 | [8 empty] | Federally-Regulated Consumer Product | 04/29/2003 |  | 11/19/2007
Rheem Sales Company, Inc. | Heat Controller | GLDH75-E3AX | Natural Gas | No Match | False | False | 1 | False | Horizontal | No Match | No Match | Condensing | No Match | No Match |  | No Match |  | 75000 | 68000 |  |  | 67500 | 360 | 92 | [7 empty] | 0 | 0 | Federally-Regulated Consumer Product | 06/07/2000 |  | 04/03/2002
Carrier Corp. | International Comfort Products | OLF105A12* | Oil | Power | True | False | 1 | False | Lowboy |  | None | Non-Condensing | Single-Stage |  | 0.33 | Standard |  | 70000 | 57000 |  |  | 57500 | 503 | 81.5 | 78 | [8 empty] | Federally-Regulated Consumer Product | 05/30/2008 |  | 09/25/2008
Carrier Corp. | Carrier Corp. | 48XL-060115*** | LPG | Induced Draft | False | True | 1 | False | Horizontal |  | None | Non-Condensing | Single-Stage |  | 1 | Standard |  | 115000 | 95000 |  |  | 111400 | 400 | 80.1 | 78 | [8 empty] | Federally-Regulated Consumer Product | 05/30/2008 |  | 09/25/2008
Armstrong | Armstrong | PGE(10/12)*30D050** | Natural Gas | No Match | False | True | 1 | False | Horizontal | No Match | No Match | Non-Condensing | No Match | No Match |  | No Match |  | 50000 | 40000 |  |  | 37700 | 394 | 80 | [9 empty] | Federally-Regulated Consumer Product | 11/28/2001 |  | 06/04/2002
Texas Furnace, LLC | Airtemp | ABA040NH3R | Natural Gas | No Match | False | False | 1 | False | Down | No Match | No Match | Non-Condensing | No Match | No Match |  | No Match |  | 40000 | 33000 |  |  | 37800 | 387 | 80.2 | 78 | [8 empty] | Federally-Regulated Consumer Product | 04/29/2003 |  | 11/19/2007
Carrier Corp. | Carrier | 48XP-060115* | LPG | Induced Draft | False | True | 3 | True | Down | No Match | None | Non-Condensing | Single-Stage | No Match | 1 | Standard |  | 115000 | 93000 |  |  | 96 | 807 | 81.1 | 75 | [8 empty] | Non Federally-Regulated | 11/03/2006 |  | 11/16/2007
Rheem Sales Company, Inc. | Ruud | UGRJ-07(EN)YBES | Natural Gas | No Match | False | False | 1 | False | Up | No Match | No Match | Condensing | No Match | No Match |  | No Match |  | 75000 | 70000 |  |  | 66000 | 595 | 92 | [9 empty] | Federally-Regulated Consumer Product | 11/01/2001 |  | 11/29/2001
Rheem Sales Company, Inc. | Rheem | RKKA-A036JK12X | Natural Gas | No Match | False | True | 1 | False | Down | No Match | No Match | Non-Condensing | No Match | No Match |  | No Match |  | 120000 | 94000 |  |  | 117000 | 603 | 80 | 78 | [6 empty] | 0 | 0 | Federally-Regulated Consumer Product | 02/10/1998 |  | 11/19/2007
Trane U.S. Inc. | American Standard, Inc. | YCZ060F1MOB* | Natural Gas | No Match | False | True | 1 | False | Horizontal | No Match | No Match | Non-Condensing | No Match | No Match |  | No Match |  | 120000 | 96000 |  |  | 113100 | 616 | 80 | [7 empty] | 0 | 0 | Federally-Regulated Consumer Product | 06/07/2000 |  | 09/30/2002
Trane U.S. Inc. | American Standard, Inc. | ADD100R960D* | Natural Gas | No Match | False | False | 1 | False | Down | No Match | No Match | Non-Condensing | No Match | No Match |  | No Match |  | 100000 | 81000 |  |  | 89900 | 981 | 81 | [7 empty] | 0 | 0 | Federally-Regulated Consumer Product | 08/20/1999 |  | 03/30/2000
Allied Air | Allied Air | LHF80C112/125D20*-*** | Oil | Power | True | False | 1 | False | Horizontal | Barometric Regulator | None | Non-Condensing | Single-Stage |  | 0.75 | Standard |  | 154000 | 125000 |  |  | 132600 | 1375 | 81 | 78 | [8 empty] | Federally-Regulated Consumer Product | 09/25/2008 |  | 11/24/2009
Rheem Sales Company, Inc. | Ruud | UGFD-06EMCKS | Natural Gas | No Match | False | False | 1 | False | Up | No Match | No Match | Condensing | No Match | No Match |  | No Match |  | 60000 | 58000 |  |  | 47900 | 76 | 94 | [7 empty] | 0 | 0 | Federally-Regulated Consumer Product | 06/07/2000 |  | 02/14/2002
Crown Boiler Co. | Crown | MDA100NH4R | Natural Gas | No Match | False | False | 1 | False | Horizontal | No Match | No Match | Non-Condensing | No Match | No Match |  | No Match |  | 100000 | 81000 |  |  | 94400 | 1128 | 80.2 | [7 empty] | 0 | 0 | Federally-Regulated Consumer Product | 03/29/2000 |  | 11/01/2001
Olsen Manufacturing Co. | Olsen, Airco | NDH054N12 | Natural Gas | No Match | False | False | 1 | False | Horizontal | No Match | No Match | Condensing | No Match | No Match |  | No Match |  | 51000 | 48000 |  |  | 50800 | 471 | 90.4 | [7 empty] | 0 | 0 | Federally-Regulated Consumer Product | 03/29/2000 |  | 06/08/2000
Trane U.S. Inc. | Trane | DCY048F4H0A* | Natural Gas | No Match | False | True | 3 | False | Horizontal | No Match | No Match | Non-Condensing | No Match | No Match |  | No Match |  | 125000 | 98000 |  | 1600 | 116000 | 793 | 79 | 78 | [6 empty] | 0 | 0 | Non Federally-Regulated | 10/04/1994 |  | 11/09/2006
Trane U.S. Inc. | American Standard, Inc. | 4YCX3048A1096** | LPG | Induced Draft | False | True | 1 | False | Horizontal | Draft Hood | None | Non-Condensing | Single-Stage | Multiple-Speed | 0.75 | Standard |  | 96000 | 77000 | 1600 | 1400 | 95000 | 969 | 80 | 78 | [8 empty] | Federally-Regulated Consumer Product | 11/19/2007 |  | 11/21/2008
Nordyne, LLC | Intertherm | M1G*-070-*** | LPG | Injection Type | False | False | 1 | True | Down | No Match | No Match | Non-Condensing | No Match | No Match |  | No Match |  | 70000 | 57000 |  |  | 61600 | 0 | 75 | [7 empty] | 0 | 0 | Federally-Regulated Consumer Product | 05/11/1999 |  | 03/29/2000
Trane U.S. Inc. | Trane | TUX120R960V* | Natural Gas | No Match | False | False | 1 | False | Horizontal | No Match | No Match | Condensing | No Match | No Match |  | No Match |  | 120000 | 112000 |  |  | 111300 | 966 | 92.5 | [9 empty] | Federally-Regulated Consumer Product | 06/04/2002 |  | 09/30/2002
Trane U.S. Inc. | American Standard, Inc. | YCD036C3H*B* | Natural Gas | No Match | False | True | 3 | False | Down | No Match | No Match | Non-Condensing | No Match | No Match |  | No Match |  | 120000 | 97000 |  |  | 118000 | 776 | 81 | 78 | 81 | 80 |  |  |  |  | 0 | 0 | Non Federally-Regulated | 01/12/1994 |  | 11/16/2007
Texas Furnace, LLC | Texas Furnace, LLC | CCA054NH3RH | Natural Gas | No Match | False | False | 1 | False | Horizontal | No Match | No Match | Condensing | No Match | No Match |  | No Match |  | 48600 | 44000 |  |  | 50800 | 471 | 90.4 | 78 | [8 empty] | Federally-Regulated Consumer Product | 02/13/2002 |  | 11/19/2007
Carrier Corp. - Syracuse | Carrier | 48GS03609060 | Natural Gas | No Match | False | True | 3 | False | Down | No Match | No Match | Non-Condensing | No Match | No Match |  | No Match |  | 90000 | 71000 |  |  | 77000 | 739 | 79.9 | 78 | 80.7 | 80 |  |  |  |  | 0 | 3 | Non Federally-Regulated | 02/10/1999 |  | 11/02/2006
Nordyne, LLC | Kelvinator | KG7TK 080*-* | Natural Gas | Induced Draft | False | False | 1 | False | Down | None | None | Non-Condensing | Two-Stage Modulating |  | 0.5 | Premium |  | 80000 | 64000 | 1700 | 960 | 76200 | 323 | 80 | 78 | [8 empty] | Federally-Regulated Consumer Product | 09/25/2008 |  | 11/24/2009
Lennox Industries Inc. | Lennox | G60DF-60C-110X-** | LPG | No Match | False | False | 1 | False | Down | No Match | No Match | Non-Condensing | No Match | No Match |  | No Match |  | 110000 | 91000 |  |  | 92100 | 947 | 80 | [9 empty] | Federally-Regulated Consumer Product | 04/03/2002 |  | 09/30/2002
Carrier Corp. - Syracuse | Bryant | 583BPW036060N | Natural Gas | No Match | False | True | 3 | False | Horizontal | No Match | No Match | Non-Condensing | No Match | No Match |  | No Match |  | 60000 | 46000 |  |  | 57800 | 749 | 78.7 | 78 | 80 | 80 |  |  |  |  | 0 | 3 | Non Federally-Regulated | 03/02/2000 |  | 11/02/2006
Rheem Sales Company, Inc. | Ruud | EGPJ-12EARJR | Natural Gas | No Match | False | False | 1 | False | Horizontal | No Match | No Match | Non-Condensing | No Match | No Match |  | No Match |  | 125000 | 101000 |  |  | 113900 | 1356 | 80 | [7 empty] | 0 | 0 | Federally-Regulated Consumer Product | 06/07/2000 |  | 11/29/2001
Consolidated Industries Corp. | Olsen, Airco | EMP120N16 | Natural Gas | No Match | False | False | 1 | False | Up | No Match | No Match | Non-Condensing | No Match | No Match |  | No Match |  | 120000 | 98000 |  |  | 114100 | 1165 | 80.2 | [7 empty] | 0 | 0 | Federally-Regulated Consumer Product | 12/21/1998 |  | 03/29/2000
Carrier Corp. - Syracuse | Payne | PY1PPB030040N | Natural Gas | No Match | False | True | 3 | False | Down | No Match | No Match | Non-Condensing | No Match | No Match |  | No Match |  | 40000 | 31000 |  |  | 38100 | 449 | 79.9 |  | 81.9 | [5 empty] | 0 | 3 | Non Federally-Regulated | 03/01/2000 |  | 08/10/2000
Carrier Corp. - Syracuse | Carrier | PY2PNB060130 | LPG | No Match | False | True | 1 | False | Down | No Match | No Match | Non-Condensing | No Match | No Match |  | No Match |  | 130000 | 103000 |  |  | 114700 | 1071 | 80.3 | [7 empty] | 0 | 0 | Federally-Regulated Consumer Product | 03/30/2000 |  | 06/04/2002
International Comfort Products | Sears | GNL100N16** | Natural Gas | No Match | False | False | 1 | False | Up | No Match | No Match | Non-Condensing | No Match | No Match |  | No Match |  | 100000 | 80000 |  |  | 95600 | 761 | 81 | [7 empty] | 0 | 0 | Federally-Regulated Consumer Product | 02/10/1998 |  | 03/30/2000
Nordyne, LLC | Nordyne | FG7SA 090*-35C | Natural Gas | Induced Draft | False | False | 1 | False | Horizontal | None | None | Non-Condensing | Single-Stage | Multiple-Speed | 0.5 | Standard |  | 90000 | 72000 | 1625 | 1000 | 76000 | 965 | 80 | 78 | [8 empty] | Federally-Regulated Consumer Product | 05/30/2008 |  | 12/24/2008
Rheem Sales Company, Inc. | Heat Controller | GKDB125-E5NX | LPG | No Match | False | False | 1 | False | Down | No Match | No Match | Non-Condensing | No Match | No Match |  | No Match |  | 125000 | 100000 |  |  | 114500 | 1131 | 80.1 | 78 | [8 empty] | Federally-Regulated Consumer Product | 09/30/2002 |  | 11/19/2007
Carrier Corp. | Sears Central Heating & Cooling | PGX430060K*0 | LPG | Induced Draft | False | True | 1 | False | Horizontal |  | None | Non-Condensing | Single-Stage |  | 0.5 | Standard |  | 60000 | 48000 |  |  | 59700 | 275 | 78 | 78 | [8 empty] | Federally-Regulated Consumer Product | 05/30/2008 |  | 09/25/2008
Carrier Corp. | Bryant Heating & Cooling Systems | 340MAV036080 | Natural Gas | No Match | False | False | 1 | False | Up | No Match | No Match | Condensing | No Match | No Match |  | No Match |  | 80000 | 74000 |  |  | 68700 | 368 | 91 | [7 empty] | 0 | 0 | Federally-Regulated Consumer Product | 06/07/2000 |  | 02/08/2002
Carrier Corp. | International Comfort Products | PGX330040K*1 | Natural Gas | Induced Draft | False | True | 1 | False | Down |  | None | Non-Condensing | Single-Stage |  | 0.5 | Standard |  | 40000 | 31000 |  |  | 40100 | 254 | 78.4 | 78 | [8 empty] | Federally-Regulated Consumer Product | 11/19/2007 |  | 08/17/2009
Allied Air | Allied Air | CG80UB100D20C*-*** | LPG | Induced Draft | False | False | 1 | False | Up | None | None | Non-Condensing | Single-Stage |  | 0.75 | Standard |  | 100000 | 80000 |  |  | 96300 | 897 | 80 | 78 | [8 empty] | Federally-Regulated Consumer Product | 11/19/2007 |  | 04/22/2009
Carrier Corp. | Carrier Corp. | 58MEB080-12*** | LPG | Induced Draft | False | False | 1 | True | Horizontal | None | None | Condensing | Single-Stage |  | 0.5 | Standard |  | 80000 | 74000 |  |  | 68500 | 311 | 92.3 | 75 | [8 empty] | Federally-Regulated Consumer Product | 10/20/2008 |  | 11/24/2009
Carrier Corp. | Bryant Heating & Cooling Systems | 312JAV066135* | Natural Gas | No Match | False | False | 1 | False | Down | No Match | No Match | Non-Condensing | No Match | No Match |  | No Match |  | 126000 | 102000 |  |  | 110400 | 1223 | 80 | 78 | [8 empty] | Federally-Regulated Consumer Product | 06/25/2002 |  | 11/19/2007
Crown Boiler Co. | Crown | MDA040NH3R | LPG | No Match | False | False | 1 | False | Horizontal | No Match | No Match | Non-Condensing | No Match | No Match |  | No Match |  | 40000 | 33000 |  |  | 37800 | 387 | 80.2 | [7 empty] | 0 | 0 | Federally-Regulated Consumer Product | 03/29/2000 |  | 11/01/2001
Texas Furnace, LLC | Airtemp | ADA140NH4R | Natural Gas | No Match | False | False | 1 | False | Up | No Match | No Match | Non-Condensing | No Match | No Match |  | No Match |  | 140000 | 114000 |  |  | 134100 | 1180 | 80.2 | 78 | [8 empty] | Federally-Regulated Consumer Product | 04/29/2003 |  | 11/19/2007
Carrier Corp. | Payne Heating & Cooling | PG8DAA060135 | Natural Gas | No Match | False | False | 1 | False | Down | No Match | No Match | Non-Condensing | No Match | No Match |  | No Match |  | 135000 | 110000 |  |  | 115000 | 993 | 80 | [7 empty] | 0 | 0 | Federally-Regulated Consumer Product | 06/07/2000 |  | 04/29/2003
Nordyne, LLC | Miller | M2RL-100A-16-B* | Natural Gas | No Match | False | False | 1 | True | Down | No Match | No Match | Condensing | No Match | No Match |  | No Match |  | 100000 | 90000 |  |  | 85000 | 837 | 90 | [7 empty] | 0 | 0 | Federally-Regulated Consumer Product | 12/21/1998 |  | 03/29/2000
Daikin Comfort Technologies Manufacturing, L.P. | Amana | PGB30C0702* | Natural Gas | No Match | False | True | 1 | False | Down | No Match | No Match | Non-Condensing | No Match | No Match |  | No Match |  | 69000 | 55000 |  |  | 57700 | 325 | 80 | 78 | [8 empty] | Federally-Regulated Consumer Product | 09/30/2002 |  | 11/19/2007
Carrier Corp. | International Comfort Products | PGN548115K*1 | Natural Gas | Induced Draft | False | True | 1 | False | Down |  | None | Non-Condensing | Single-Stage |  | 1 | Standard |  | 115000 | 93000 |  |  | 96400 | 895 | 80.3 | 78 | [8 empty] | Federally-Regulated Consumer Product | 11/21/2008 |  | 02/27/2009
Carrier Corp. - Syracuse | Bryant | 581BEV048115 | Natural Gas | No Match | False | True | 3 | False | Horizontal | No Match | No Match | Non-Condensing | No Match | No Match |  | No Match |  | 115000 | 93150 | 1475 | 1230 | 96380 | 637 | 81 | 78 | 81 | 80 |  |  |  |  | 0 | 3 | Non Federally-Regulated | 02/10/1999 |  | 11/02/2006
Trane U.S. Inc. | Trane Unitary Products Group | 2YCC3042A1064** | Natural Gas | Induced Draft | False | True | 1 | False | Horizontal | Draft Hood | None | Non-Condensing | Single-Stage | Multiple-Speed | 0.5 | Standard |  | 64000 | 52000 | 1400 | 1225 | 57500 | 617 | 80 | 78 | [8 empty] | Federally-Regulated Consumer Product | 11/19/2007 |  | 11/21/2008
Texas Furnace, LLC | Eubank | ABA080NI5R | Natural Gas | Induced Draft | False | False | 1 | False | Horizontal | None | None | Non-Condensing | Single-Stage | Multiple-Speed | 0.75 | Standard |  | 80000 | 65000 |  |  | 75800 | 953 | 80.2 | 78 | [8 empty] | Federally-Regulated Consumer Product | 11/19/2007 |  | 09/25/2008
Allied Air | Allied Air | G2D80CT100D20C*-*** | LPG | Induced Draft | False | False | 1 | False | Horizontal | None | None | Non-Condensing | Two-Stage Modulating |  | 0.75 | Standard |  | 100000 | 80000 |  |  | 97000 | 780 | 80 | 78 | [8 empty] | Federally-Regulated Consumer Product | 11/19/2007 |  | 11/24/2009
Rheem Sales Company, Inc. | Weatherking | WGLJ-12NARJR | Natural Gas | No Match | False | False | 1 | False | Down | No Match | No Match | Non-Condensing | No Match | No Match |  | No Match |  | 125000 | 100000 |  |  | 114500 | 1132 | 80 | [7 empty] | 0 | 0 | Federally-Regulated Consumer Product | 03/04/1999 |  | 03/30/2000
Trane U.S. Inc. | American Standard, Inc. | AUD060R936K* | Natural Gas | No Match | False | False | 1 | False | Horizontal | No Match | No Match | Non-Condensing | No Match | No Match |  | No Match |  | 60000 | 47000 |  |  | 54100 | 555 | 80 | 78 | [8 empty] | Federally-Regulated Consumer Product | 09/30/2002 |  | 11/19/2007
Nordyne, LLC | Gibson | KG6RA096*-20 | Natural Gas | No Match | False | False | 1 | False | Up | No Match | No Match | Non-Condensing | No Match | No Match |  | No Match |  | 96000 | 78000 |  |  | 95000 | 689 | 81 | [7 empty] | 0 | 0 | Federally-Regulated Consumer Product | 06/08/2000 |  | 04/03/2002
Trane U.S. Inc. | Trane | YCX030G1LOA* | LPG | No Match | False | True | 1 | False | Down | No Match | No Match | Non-Condensing | No Match | No Match |  | No Match |  | 48000 | 39000 |  |  | 38200 | 326 | 80 | [7 empty] | 0 | 0 | Federally-Regulated Consumer Product | 03/04/1999 |  | 03/30/2000
Trane U.S. Inc. | American Standard, Inc. | YCD037C3L*B* | Natural Gas | No Match | False | True | 3 | False | Down | No Match | No Match | Non-Condensing | No Match | No Match |  | No Match |  | 80000 | 65000 |  |  | 79500 | 530 | 81 | 78 | 81 | 80 |  |  |  |  | 0 | 0 | Non Federally-Regulated | 01/12/1994 |  | 11/16/2007
Unitary Products Group | Fraser Johnston | DAYA-F060N080 | Natural Gas | No Match | False | True | 1 | False | Horizontal | No Match | No Match | Non-Condensing | No Match | No Match |  | No Match |  | 80000 | 64000 |  |  | 73900 | 1111 | 80.9 | [7 empty] | 0 | 0 | Federally-Regulated Consumer Product | 08/06/1998 |  | 03/29/2000
International Comfort Products | Comfortmaker | GNE075F16** | Natural Gas | No Match | False | False | 1 | False | Up | No Match | No Match | Non-Condensing | No Match | No Match |  | No Match |  | 75000 | 60000 |  |  | 76400 | 651 | 80 | [7 empty] | 0 | 0 | Federally-Regulated Consumer Product | 02/10/1998 |  | 03/30/2000
Nordyne, LLC | Nordyne | FG7SC 038D-23A | Natural Gas | Induced Draft | False | False | 1 | False | Up | None | None | Condensing | Single-Stage | Multiple-Speed | 0.33 | Standard |  | 38000 | 35000 | 1050 | 555 | 33400 | 472 | 92.1 | 78 | [8 empty] | Federally-Regulated Consumer Product | 05/30/2008 |  | 09/25/2008
Armstrong | Armstrong | 64HWC(182/242/302)- | Natural Gas | No Match | False | False | 1 | False | Up | No Match | No Match | Non-Condensing | No Match | No Match |  | No Match |  | 64000 | 50000 |  |  | 57100 | 519 | 80 | [7 empty] | 0 | 0 | Federally-Regulated Consumer Product | 03/30/2000 |  | 11/01/2001
Rheem Sales Company, Inc. | Weatherking | WRKA-A036JK04E | Natural Gas | No Match | False | True | 1 | False | Down | No Match | No Match | Non-Condensing | No Match | No Match |  | No Match |  | 40000 | 31000 |  |  | 38000 | 293 | 80 | [7 empty] | 0 | 0 | Federally-Regulated Consumer Product | 06/07/2000 |  | 04/29/2003
Nordyne, LLC | Frigidaire | KG7SA 090*-35B | Natural Gas | Induced Draft | False | False | 1 | False | Horizontal | None | None | Non-Condensing | Single-Stage | Multiple-Speed | 0.5 | Standard |  | 90000 | 72000 | 1440 | 765 | 76100 | 989 | 80 | 78 | [8 empty] | Federally-Regulated Consumer Product | 05/30/2008 |  | 09/25/2008
Nordyne, LLC | Nordyne | FG7SA 054*-23A | LPG | Induced Draft | False | False | 1 | False | Horizontal | None | None | Non-Condensing | Single-Stage | Multiple-Speed | 0.33 | Standard |  | 54000 | 43000 | 1025 | 550 | 57500 | 442 | 80 | 78 | [8 empty] | Federally-Regulated Consumer Product | 05/30/2008 |  | 12/24/2008
Trane U.S. Inc. | American Standard, Inc. | YCD090C3H*B* | Natural Gas | No Match | False | True | 3 | False | Down | No Match | No Match | Non-Condensing | No Match | No Match |  | No Match |  | 205000 | 166000 |  |  | 181400 | 1252 | 81 | 78 | 81 | 80 |  |  |  |  | 81 | 0 | Non Federally-Regulated | 01/12/1994 |  | 11/16/2007
Carrier Corp. | International Comfort Products | PGN548090K*0 | LPG | Induced Draft | False | True | 1 | False | Down |  | None | Non-Condensing | Single-Stage |  | 1 | Standard |  | 90000 | 73000 |  |  | 78100 | 442 | 80.4 | 78 | [8 empty] | Federally-Regulated Consumer Product | 11/21/2008 |  | 12/24/2008
Armstrong | Armstrong | PGE(10/12)*24D050**- | Natural Gas | No Match | False | True | 1 | False | Down | No Match | No Match | Non-Condensing | No Match | No Match |  | No Match |  | 50000 | 40000 |  |  | 37700 | 395 | 80 | [7 empty] | 0 | 0 | Federally-Regulated Consumer Product | 06/30/1999 |  | 03/30/2000
Trane U.S. Inc. | Trane Unitary Products Group | TUH3B060ACV3VA | Natural Gas | Induced Draft | False | False | 1 | False | Horizontal |  | None | Condensing | Step Modulating |  | 0.5 | Premium |  | 60000 | 57000 |  |  | 48000 | 206 | 95 | 78 | [8 empty] | Federally-Regulated Consumer Product | 05/30/2008 |  | 09/25/2008
Carrier Corp. | Carrier | 48CE-036090* | Natural Gas | Induced Draft | False | True | 3 | True | Horizontal | No Match | None | Non-Condensing | Single-Stage | No Match | 0.75 | Standard |  | 90000 | 72000 |  |  | 78 | 500 | 79.9 | 75 | [8 empty] | Non Federally-Regulated | 11/03/2006 |  | 11/16/2007
Carrier Corp. | Payne Heating & Cooling | PG8UAA036065 | Natural Gas | No Match | False | False | 1 | False | Up | No Match | No Match | Non-Condensing | No Match | No Match |  | No Match |  | 66000 | 53000 |  |  | 57100 | 498 | 80 | [7 empty] | 0 | 0 | Federally-Regulated Consumer Product | 06/07/2000 |  | 04/29/2003
Rheem Sales Company, Inc. | Ruud | UGLJ-10EBRJR | LPG | No Match | False | False | 1 | False | Down | No Match | No Match | Non-Condensing | No Match | No Match |  | No Match |  | 100000 | 80000 |  |  | 95200 | 979 | 80 | 78 | [6 empty] | 0 | 0 | Federally-Regulated Consumer Product | 06/07/2000 |  | 11/19/2007
Carrier Corp. | Sears, Roebuck, & Co. | PGF336060K*0 | Natural Gas | Induced Draft | False | True | 1 | False | Horizontal |  | None | Non-Condensing | Single-Stage |  | 0.75 | Standard |  | 60000 | 48000 |  |  | 59300 | 333 | 79.6 | 78 | [8 empty] | Federally-Regulated Consumer Product | 11/19/2007 |  | 08/17/2009
Texas Furnace, LLC | Texas Furnace, LLC | ADA060NH4RH | Natural Gas | No Match | False | False | 1 | False | Up | No Match | No Match | Non-Condensing | No Match | No Match |  | No Match |  | 54000 | 44000 |  |  | 55500 | 924 | 80.2 | 78 | [8 empty] | Federally-Regulated Consumer Product | 02/13/2002 |  | 11/19/2007
Trane U.S. Inc. | Trane | YCC036F1HOB** | Natural Gas | No Match | False | True | 1 | False | Horizontal | No Match | No Match | Non-Condensing | No Match | No Match |  | No Match |  | 100000 | 78000 |  |  | 99700 | 555 | 78 | [7 empty] | 0 | 0 | Federally-Regulated Consumer Product | 02/10/1998 |  | 08/02/2000
Carrier Corp. | Bryant Heating & Cooling Systems | 581BJV048120N | LPG | Induced Draft | False | True | 1 | False | Horizontal |  | None | Non-Condensing | Single-Stage |  | 1.2 | Standard |  | 120000 | 101000 |  |  | 113900 | 1303 | 80.7 | 78 | [8 empty] | Federally-Regulated Consumer Product | 05/30/2008 |  | 09/25/2008
International Comfort Products | Arcoaire | N9MP1100J20** | Natural Gas | No Match | False | False | 1 | False | Down | No Match | No Match | Condensing | No Match | No Match |  | No Match |  | 100000 | 91000 |  |  | 85500 | 1009 | 90 | [9 empty] | Federally-Regulated Consumer Product | 11/01/2001 |  | 09/30/2002
Consolidated Industries Corp. | Crown | MBA080NH2R* | Natural Gas | No Match | False | False | 1 | False | Down | No Match | No Match | Non-Condensing | No Match | No Match |  | No Match |  | 80000 | 65000 |  |  | 77100 | 558 | 80.2 | [7 empty] | 0 | 0 | Federally-Regulated Consumer Product | 08/20/1999 |  | 03/29/2000
Trane U.S. Inc. | Trane | YCX048G1HOA* | Natural Gas | No Match | False | True | 1 | False | Horizontal | No Match | No Match | Non-Condensing | No Match | No Match |  | No Match |  | 98000 | 78000 |  |  | 96400 | 719 | 96.4 | [7 empty] | 0 | 0 | Federally-Regulated Consumer Product | 03/04/1999 |  | 03/30/2000
Rheem Sales Company, Inc. | Weatherking | WGLJ-10NAMER | LPG | No Match | False | False | 1 | False | Down | No Match | No Match | Non-Condensing | No Match | No Match |  | No Match |  | 100000 | 80000 |  |  | 95600 | 878 | 80 | [7 empty] | 0 | 0 | Federally-Regulated Consumer Product | 06/07/2000 |  | 11/29/2001
Olsen Manufacturing Co. | Olsen, Airco | EMP120N20 | LPG | No Match | False | False | 1 | False | Down | No Match | No Match | Non-Condensing | No Match | No Match |  | No Match |  | 120000 | 98000 |  |  | 114600 | 1043 | 80.2 | [7 empty] | 0 | 0 | Federally-Regulated Consumer Product | 03/29/2000 |  | 06/08/2000
Boyertown Furnace Co. | Boyertown Furnace Co. | LB145C | Oil | No Match | False | False | 1 | False | Up | No Match | No Match | Non-Condensing | No Match | No Match |  | No Match |  | 175000 | 145000 |  |  | 168500 | 594 | 83.2 | [7 empty] | 0 | 0 | Federally-Regulated Consumer Product | 02/10/1998 |  | 03/29/2000
Nordyne, LLC | Miller | R4G*-060*120* | Natural Gas | No Match | False | True | 1 | False | Horizontal | No Match | No Match | Non-Condensing | No Match | No Match |  | No Match |  | 120000 | 93000 |  |  | 118900 | 846 | 78 | [7 empty] | 0 | 0 | Federally-Regulated Consumer Product | 06/08/2000 |  | 08/02/2000
Nordyne, LLC | Garrison | KG7TK 060*-* | LPG | Induced Draft | False | False | 1 | False | Down | None | None | Non-Condensing | Two-Stage Modulating |  | 0.5 | Premium |  | 60000 | 48000 | 1295 | 640 | 57300 | 301 | 80 | 78 | [8 empty] | Federally-Regulated Consumer Product | 09/25/2008 |  | 11/24/2009
Lennox Industries Inc. | Lennox | 80MGF2-45S-** | Natural Gas | No Match | False | False | 1 | False | Horizontal | No Match | No Match | Non-Condensing | No Match | No Match |  | No Match |  | 45000 | 36000 |  |  | 38200 | 288 | 80 | 78 | [6 empty] | 0 | 0 | Federally-Regulated Consumer Product | 03/30/2000 |  | 11/19/2007
International Comfort Products | Comfortmaker | GNL100N16** | Natural Gas | No Match | False | False | 1 | False | Up | No Match | No Match | Non-Condensing | No Match | No Match |  | No Match |  | 100000 | 80000 |  |  | 95600 | 761 | 81 | [7 empty] | 0 | 0 | Federally-Regulated Consumer Product | 06/08/2000 |  | 04/29/2003
Allied Air | Allied Air | LBF80C84/95V14*-*** | Oil | Power | True | False | 1 | False | Lowboy | None | None | Non-Condensing | Single-Stage |  | 0.5 | Standard |  | 120000 | 97000 |  |  | 115000 | 856 | 81 | 78 | [8 empty] | Federally-Regulated Consumer Product | 09/25/2008 |  | 11/24/2009
Carrier Corp. | Carrier Corp. | 58CMR105-12 | Oil | Power | True | False | 1 | False | Down |  | None | Non-Condensing | Single-Stage |  | 0.33 | Standard |  | 105000 | 84000 |  |  | 97100 | 687 | 80.5 | 78 | [8 empty] | Federally-Regulated Consumer Product | 05/30/2008 |  | 09/25/2008
Trane U.S. Inc. | Trane | YCP024F1LOA** | Natural Gas | No Match | False | True | 1 | False | Down | No Match | No Match | Non-Condensing | No Match | No Match |  | No Match |  | 48000 | 38000 |  |  | 38400 | 240 | 79 | [7 empty] | 0 | 0 | Federally-Regulated Consumer Product | 03/04/1999 |  | 03/30/2000
Trane U.S. Inc. | American Standard, Inc. | YCP036F1LOA* | LPG | No Match | False | True | 1 | False | Down | No Match | No Match | Non-Condensing | No Match | No Match |  | No Match |  | 48000 | 39000 |  |  | 37500 | 463 | 80 | [7 empty] | 0 | 0 | Federally-Regulated Consumer Product | 06/07/2000 |  | 03/13/2001
Trane U.S. Inc. | American Standard, Inc. | AUD080C924K* | Natural Gas | No Match | False | False | 1 | False | Horizontal | No Match | No Match | Non-Condensing | No Match | No Match |  | No Match |  | 80000 | 64000 |  |  | 77800 | 317 | 80 | [9 empty] | Federally-Regulated Consumer Product | 04/12/2001 |  | 09/30/2002
Carrier Corp. | Carrier | 48GXN036060* | Natural Gas | Induced Draft | False | True | 3 | True | Horizontal | No Match | None | Non-Condensing | Single-Stage | No Match | 0.5 | Standard |  | 60000 | 46000 |  |  | 58 | 835 | 78.7 | 75 | [8 empty] | Non Federally-Regulated | 11/03/2006 |  | 11/16/2007
Unitary Products Group | Fraser Johnston | PCUHBLD16L080 | Natural Gas | No Match | False | False | 1 | False | Horizontal | No Match | No Match | Non-Condensing | No Match | No Match |  | No Match |  | 80000 | 64000 |  |  | 75200 | 988 | 80 | [7 empty] | 0 | 0 | Federally-Regulated Consumer Product | 08/06/1998 |  | 03/29/2000
Carrier Corp. | Bryant Heating & Cooling Systems | 353AAV048080*** | LPG | Induced Draft | False | False | 1 | True | Horizontal | None | None | Condensing | Single-Stage |  | 0.75 | Standard |  | 80000 | 75000 |  |  | 67500 | 573 | 92.3 | 75 | [8 empty] | Federally-Regulated Consumer Product | 10/20/2008 |  | 11/24/2009
Carrier Corp. | Bryant Heating & Cooling Systems | 345MAV048060 | Natural Gas | No Match | False | False | 1 | False | Up | No Match | No Match | Condensing | No Match | No Match |  | No Match |  | 60000 | 55000 |  |  | 51000 | 547 | 90 | [7 empty] | 0 | 0 | Federally-Regulated Consumer Product | 02/10/1998 |  | 03/29/2000
Nordyne, LLC | Miller | G6RD060*-10 | Natural Gas | No Match | False | False | 1 | False | Up | No Match | No Match | Condensing | No Match | No Match |  | No Match |  | 60000 | 57000 |  |  | 49500 | 359 | 93.5 | [7 empty] | 0 | 0 | Federally-Regulated Consumer Product | 06/08/2000 |  | 04/03/2002
Carrier Corp. | Bryant Heating & Cooling Systems | 355MAV042080** | Natural Gas | No Match | False | False | 1 | False | Horizontal | No Match | No Match | Condensing | No Match | No Match |  | No Match |  | 80000 | 75000 |  |  | 65700 | 48 | 93.7 | 78 | [6 empty] | 0 | 0 | Federally-Regulated Consumer Product | 06/07/2000 |  | 11/19/2007
Texas Furnace, LLC | H.E.P. Materials Corp., dba HEP Sales | ADA060NI2R | LPG | Induced Draft | False | False | 1 | False | Horizontal | None | None | Non-Condensing | Single-Stage | Multiple-Speed | 0.25 | Standard |  | 60000 | 49000 |  |  | 57900 | 475 | 80.2 | 78 | [8 empty] | Federally-Regulated Consumer Product | 11/19/2007 |  | 09/25/2008
Carrier Corp. | Bryant Heating & Cooling Systems | 355CAV060120** | Natural Gas | Induced Draft | False | False | 1 | False | Down |  | None | Condensing | Step Modulating |  | 1 | Standard |  | 120000 | 112000 |  |  | 112700 | 520 | 93.3 | 78 | [8 empty] | Federally-Regulated Consumer Product | 10/20/2008 |  | 04/22/2009
Carrier Corp. - Syracuse | Carrier | 48HJF00533 | Natural Gas | No Match | False | True | 1 | False | Horizontal | No Match | No Match | Non-Condensing | No Match | No Match |  | No Match |  | 150000 | 118000 |  |  | 135000 | 938 | 80.4 | [7 empty] | 0 | 0 | Federally-Regulated Consumer Product | 12/06/2000 |  | 03/13/2001
Unitary Products Group | Luxaire | PCDFCLD20L115 | Natural Gas | No Match | False | False | 1 | False | Down | No Match | No Match | Non-Condensing | No Match | No Match |  | No Match |  | 115000 | 92000 |  |  | 93600 | 1339 | 80 | [7 empty] | 0 | 0 | Federally-Regulated Consumer Product | 10/22/1999 |  | 03/29/2000
Trane U.S. Inc. | American Standard, Inc. | YCC024F1LOB* | LPG | No Match | False | True | 1 | False | Down | No Match | No Match | Non-Condensing | No Match | No Match |  | No Match |  | 48000 | 38000 |  |  | 39600 | 221 | 78 | [7 empty] | 0 | 0 | Federally-Regulated Consumer Product | 06/07/2000 |  | 08/02/2000
Rheem Sales Company, Inc. | Weatherking | WRMA-A048JK08X | Natural Gas | No Match | False | True | 1 | False | Horizontal | No Match | No Match | Non-Condensing | No Match | No Match |  | No Match |  | 80000 | 62000 |  |  | 77500 | 454 | 80 | [7 empty] | 0 | 0 | Federally-Regulated Consumer Product | 06/07/2000 |  | 04/29/2003
Lennox Industries Inc. | Lennox | GHR32V3-75-* | Natural Gas | No Match | False | False | 1 | False | Horizontal | No Match | No Match | Condensing | No Match | No Match |  | No Match |  | 72000 | 67000 |  |  | 66700 | 305 | 92.7 | 78 | [8 empty] | Federally-Regulated Consumer Product | 08/05/2002 |  | 11/19/2007
Texas Furnace, LLC | Texas Furnace, LLC | ABA060NH3RX | Natural Gas | No Match | False | False | 1 | False | Up | No Match | No Match | Non-Condensing | No Match | No Match |  | No Match |  | 60000 | 49000 |  |  | 57500 | 446 | 80.2 | 78 | [8 empty] | Federally-Regulated Consumer Product | 11/29/2001 |  | 11/19/2007
Carrier Corp. | Payne Heating & Cooling | PG9MAA036040 | Natural Gas | No Match | False | False | 1 | False | Up | No Match | No Match | Condensing | No Match | No Match |  | No Match |  | 40000 | 37000 |  |  | 33300 | 326 | 92 | [7 empty] | 0 | 0 | Federally-Regulated Consumer Product | 06/07/2000 |  | 11/29/2001
Carrier Corp. - Syracuse | Carrier | 48HJE00453 | Natural Gas | No Match | False | True | 3 | False | Down | No Match | No Match | Non-Condensing | No Match | No Match |  | No Match |  | 72000 | 59040 | 1180 | 1020 | 65970 | 421 | 82 | 78 | 82 | 80 |  |  |  |  | 0 | 3 | Non Federally-Regulated | 08/24/1998 |  | 11/02/2006
Carrier Corp. | International Comfort Products | RGS036KD | Natural Gas | Induced Draft | False | True | 1 | False | Down |  | None | Non-Condensing | Single-Stage |  | 1.2 | Standard |  | 72000 | 57000 |  |  | 66000 | 421 | 81 | 78 | [8 empty] | Federally-Regulated Consumer Product | 05/30/2008 |  | 09/25/2008
Nordyne, LLC | Pameco | GN060K12A-S | Natural Gas | No Match | False | False | 1 | False | Up | No Match | No Match | Non-Condensing | No Match | No Match |  | No Match |  | 60000 | 48000 |  |  | 58000 | 326 | 81 | [7 empty] | 0 | 0 | Federally-Regulated Consumer Product | 06/08/2000 |  | 08/05/2002
Rheem Sales Company, Inc. | Dayton | 3UJ18 | Oil | No Match | False | False | 1 | False | Up | No Match | No Match | Non-Condensing | No Match | No Match |  | No Match |  | 119000 | 95000 |  |  | 114900 | 430 | 81.4 | [7 empty] | 0 | 0 | Federally-Regulated Consumer Product | 06/07/2000 |  | 08/02/2000
Trane U.S. Inc. | American Standard, Inc. | AUD100C936J* | Natural Gas | No Match | False | False | 1 | False | Up | No Match | No Match | Non-Condensing | No Match | No Match |  | No Match |  | 100000 | 79000 |  |  | 96500 | 691 | 80 | [7 empty] | 0 | 0 | Federally-Regulated Consumer Product | 06/07/2000 |  | 02/07/2002
Texas Furnace, LLC | Eubank | ADA140NH4R | LPG | No Match | False | False | 1 | False | Down | No Match | No Match | Non-Condensing | No Match | No Match |  | No Match |  | 140000 | 114000 |  |  | 134100 | 1180 | 80.2 | 78 | [8 empty] | Federally-Regulated Consumer Product | 04/29/2003 |  | 11/19/2007
Evcon Industries, Inc. | Luxaire | G8C10020MUD11* | Natural Gas | No Match | False | False | 1 | False | Horizontal | No Match | No Match | Non-Condensing | No Match | No Match |  | No Match |  | 100000 | 80000 |  |  | 96100 | 792 | 80 | [7 empty] | 0 | 0 | Federally-Regulated Consumer Product | 05/11/1999 |  | 03/29/2000
Carrier Corp. | International Comfort Products | PGN348090K01* | LPG | Induced Draft | False | True | 1 | False | Horizontal |  | None | Non-Condensing | Single-Stage |  | 0.5 | Standard |  | 90000 | 71000 |  |  | 77100 | 1111 | 78.5 | 78 | [8 empty] | Federally-Regulated Consumer Product | 11/19/2007 |  | 02/27/2009
Rheem Sales Company, Inc. | Weatherking | WGFD-10EZCMS | Natural Gas | No Match | False | False | 1 | False | Up | No Match | No Match | Condensing | No Match | No Match |  | No Match |  | 105000 | 100000 |  |  | 97800 | 267 | 94 | [7 empty] | 0 | 0 | Federally-Regulated Consumer Product | 06/07/2000 |  | 11/29/2001
Olsen Manufacturing Co. | Olsen, Airco | NDH072N16 | Natural Gas | No Match | False | False | 1 | False | Down | No Match | No Match | Condensing | No Match | No Match |  | No Match |  | 72000 | 65000 |  |  | 67800 | 652 | 90.4 | [7 empty] | 0 | 0 | Federally-Regulated Consumer Product | 03/29/2000 |  | 06/08/2000
Nordyne, LLC | Gibson | KG6RC120C-16C | Natural Gas | No Match | False | False | 1 | False | Up | No Match | No Match | Condensing | No Match | No Match |  | No Match |  | 120000 | 110000 |  |  | 103000 | 823 | 92.1 | [9 empty] | Federally-Regulated Consumer Product | 11/01/2001 |  | 04/03/2002
Trane U.S. Inc. | American Standard, Inc. | YCP024F1LOB* | LPG | No Match | False | True | 1 | False | Horizontal | No Match | No Match | Non-Condensing | No Match | No Match |  | No Match |  | 48000 | 38000 |  |  | 38600 | 220 | 80 | 78 | [8 empty] | Federally-Regulated Consumer Product | 04/29/2003 |  | 11/09/2006
Excel Comfort Systems, Inc. | Ducane | MPGA075B3* | Natural Gas | No Match | False | False | 1 | False | Down | No Match | No Match | Non-Condensing | No Match | No Match |  | No Match |  | 75000 | 60000 |  |  | 76300 | 364 | 78 | [7 empty] | 0 | 0 | Federally-Regulated Consumer Product | 12/21/1999 |  | 08/02/2000
Amana Refrigeration, Inc. | Amana | GUCA070*X30 | Natural Gas | No Match | False | False | 1 | False | Horizontal | No Match | No Match | Condensing | No Match | No Match |  | No Match |  | 69000 | 64000 |  |  | 66900 | 487 | 92 | [7 empty] | 0 | 0 | Federally-Regulated Consumer Product | 03/29/2000 |  | 11/02/2001
Rheem Sales Company, Inc. | Rheem | RKNB-A120*L22E | Natural Gas | Induced Draft | False | True | 3 | False | Down |  | None | Non-Condensing | Two-Stage Modulating |  | 2 | Standard |  | 225000 | 180000 | [6 empty] | 80 | 80 | [6 empty] | Federally-Regulated Commercial & Industrial Equipment | 05/07/2008 |  | 12/24/2008
Rheem Sales Company, Inc. | Rheem | ROPC-084QBA* | Oil | No Match | False | False | 1 | False | Horizontal | No Match | No Match | Non-Condensing | No Match | No Match |  | No Match |  | 105000 | 84000 |  |  | 93400 | 253 | 83.3 | [7 empty] | 0 | 0 | Federally-Regulated Consumer Product | 10/22/1999 |  | 03/30/2000
Carrier Corp. | Bryant | 582A*W042090NA* | LPG | Induced Draft | False | True | 3 | True | Horizontal | No Match | None | Non-Condensing | Single-Stage | No Match | 0.75 | Standard |  | 90000 | 71000 |  |  | 77 | 781 | 79.9 | 75 | [8 empty] | Non Federally-Regulated | 11/03/2006 |  | 11/16/2007
Rheem Sales Company, Inc. | Ruud | UGLK-12EARJR | Natural Gas | No Match | False | False | 1 | False | Down | No Match | No Match | Non-Condensing | No Match | No Match |  | No Match |  | 125000 | 102000 |  |  | 111900 | 1130 | 81.8 | [7 empty] | 0 | 0 | Federally-Regulated Consumer Product | 02/10/1998 |  | 03/30/2000
Carrier Corp. - Syracuse | Carrier | 48GXN04209060 | Natural Gas | No Match | False | True | 3 | False | Horizontal | No Match | No Match | Non-Condensing | No Match | No Match |  | No Match |  | 90000 | 71000 |  |  | 77200 | 705 | 79.9 | 78 | 80.7 | 80 |  |  |  |  | 0 | 3 | Non Federally-Regulated | 03/02/2000 |  | 11/02/2006
International Comfort Products | Airquest | NTC6075HF** | Natural Gas | No Match | False | False | 1 | False | Up | No Match | No Match | Non-Condensing | No Match | No Match |  | No Match |  | 75000 | 60000 |  |  | 76400 | 651 | 80 | [7 empty] | 0 | 0 | Federally-Regulated Consumer Product | 06/08/2000 |  | 04/29/2003
Daikin Comfort Technologies Manufacturing, L.P. | Sears | GPD075-3 | Natural Gas | No Match | False | False | 1 | False | Down | No Match | No Match | Non-Condensing | No Match | No Match |  | No Match |  | 75000 | 60000 |  |  | 77100 | 552 | 80 | [7 empty] | 0 | 0 | Federally-Regulated Consumer Product | 06/08/2000 |  | 09/30/2002
Carrier Corp. | Bryant Heating & Cooling Systems | 313AAV048090 | LPG | Induced Draft | False | False | 0 | False | Horizontal |  | None | Non-Condensing | Single-Stage |  | 0.75 | Standard |  | 88000 | 72000 |  |  | 78500 | 422 | 80 | [9 empty] | Federally-Regulated Consumer Product | 05/30/2008 |  | 09/25/2008
Crown Boiler Co. | Crown | MDA120NH4R | LPG | No Match | False | False | 1 | False | Horizontal | No Match | No Match | Non-Condensing | No Match | No Match |  | No Match |  | 120000 | 98000 |  |  | 114100 | 1164 | 80.2 | [7 empty] | 0 | 0 | Federally-Regulated Consumer Product | 03/29/2000 |  | 11/01/2001
Rheem Sales Company, Inc. | Weatherking | WKMA-A048JK13X | Natural Gas | No Match | False | True | 1 | False | Down | No Match | No Match | Non-Condensing | No Match | No Match |  | No Match |  | 135000 | 106000 |  |  | 116500 | 637 | 80 | [7 empty] | 0 | 0 | Federally-Regulated Consumer Product | 06/07/2000 |  | 04/29/2003
Trane U.S. Inc. | Trane | TDD080C936D* | LPG | No Match | False | False | 1 | False | Down | No Match | No Match | Non-Condensing | No Match | No Match |  | No Match |  | 80000 | 64000 |  |  | 76700 | 622 | 80 | [7 empty] | 0 | 0 | Federally-Regulated Consumer Product | 03/30/2000 |  | 09/28/2000
Rheem Sales Company, Inc. | Dayton | 3UH99 | Natural Gas | No Match | False | True | 1 | False | Horizontal | No Match | No Match | Non-Condensing | No Match | No Match |  | No Match |  | 100000 | 78000 |  |  | 96500 | 653 | 80 | [7 empty] | 0 | 0 | Federally-Regulated Consumer Product | 06/07/2000 |  | 11/01/2001
Rheem Sales Company, Inc. | Weatherking | GGLJ-15NARJR | Natural Gas | No Match | False | False | 1 | False | Down | No Match | No Match | Non-Condensing | No Match | No Match |  | No Match |  | 150000 | 120000 |  |  | 135100 | 1048 | 80 | [7 empty] | 0 | 0 | Federally-Regulated Consumer Product | 06/07/2000 |  | 11/29/2001
Rheem Sales Company, Inc. | Weatherking | GGRJ-09(E/N)ZAJS | Natural Gas | No Match | False | False | 1 | False | Up | No Match | No Match | Condensing | No Match | No Match |  | No Match |  | 90000 | 83000 |  |  | 84000 | 644 | 92 | [7 empty] | 0 | 0 | Federally-Regulated Consumer Product | 06/07/2000 |  | 11/01/2001
Trane U.S. Inc. | American Standard, Inc. | AUC040C924B* | Natural Gas | No Match | False | False | 1 | False | Up | No Match | No Match | Condensing | No Match | No Match |  | No Match |  | 40000 | 37000 |  |  | 33700 | 164 | 92.1 | 78 | [8 empty] | Federally-Regulated Consumer Product | 09/30/2002 |  | 11/19/2007
Nordyne, LLC | Philco | KG6RA072*-12A | Natural Gas | No Match | False | False | 1 | False | Horizontal | No Match | No Match | Non-Condensing | No Match | No Match |  | No Match |  | 72000 | 58000 |  |  | 58000 | 269 | 80 | [9 empty] | Federally-Regulated Consumer Product | 04/03/2002 |  | 08/05/2002
Lennox Industries Inc. | Lennox | G50UH-36B-070X-* | Natural Gas | No Match | False | False | 1 | False | Up | No Match | No Match | Non-Condensing | No Match | No Match |  | No Match |  | 88000 | 70000 |  |  | 75300 | 455 | 80 | [7 empty] | 0 | 0 | Federally-Regulated Consumer Product | 03/30/2000 |  | 11/02/2001
Rheem Sales Company, Inc. | Rheem | RGPJ-07EAUER | Natural Gas | No Match | False | False | 1 | False | Horizontal | No Match | No Match | Non-Condensing | No Match | No Match |  | No Match |  | 75000 | 60000 |  |  | 75600 | 789 | 80 | [7 empty] | 0 | 0 | Federally-Regulated Consumer Product | 03/04/1999 |  | 03/30/2000
Carrier Corp. | Bryant Heating & Cooling Systems | 310JAV036110 | Natural Gas | No Match | False | False | 1 | False | Up | No Match | No Match | Non-Condensing | No Match | No Match |  | No Match |  | 110000 | 89000 |  |  | 96900 | 650 | 80 | 78 | [8 empty] | Federally-Regulated Consumer Product | 06/25/2002 |  | 11/19/2007
Unitary Products Group | York | P1DUC20V09601 | Natural Gas | No Match | False | False | 1 | False | Horizontal | No Match | No Match | Non-Condensing | No Match | No Match |  | No Match |  | 120000 | 96000 |  |  | 113800 | 379 | 80 | [7 empty] | 0 | 0 | Federally-Regulated Consumer Product | 06/07/2000 |  | 09/29/2000
Olsen Manufacturing Co. | Olsen, Airco | HML 80B | Oil | No Match | False | False | 1 | False | Up | No Match | No Match | Non-Condensing | No Match | No Match |  | No Match |  | 91000 | 77000 |  |  | 91700 | 1092 | 82 | [7 empty] | 0 | 0 | Federally-Regulated Consumer Product | 05/11/1999 |  | 03/29/2000
Trane U.S. Inc. | Trane Unitary Products Group | 4YCZ6036A4096** | Natural Gas | Induced Draft | False | True | 3 | False | Down | Draft Hood | None | Non-Condensing | Two-Stage Modulating | Multiple-Speed | 0.5 | Standard |  | 96000 | 77000 | 1200 | 1050 | 96000 | 326 | 80 | 78 | [8 empty] | Non Federally-Regulated | 11/19/2007 |  | 11/24/2009
Carrier Corp. - Syracuse | Carrier | 48GX02404030 | Natural Gas | No Match | False | True | 1 | False | Horizontal | No Match | No Match | Non-Condensing | No Match | No Match |  | No Match |  | 40000 | 31000 |  |  | 37900 | 386 | 80.1 | [7 empty] | 0 | 0 | Federally-Regulated Consumer Product | 03/30/2000 |  | 06/04/2002
Olsen Manufacturing Co. | Olsen, Airco | HML 90B | Oil | No Match | False | False | 1 | False | Up | No Match | No Match | Non-Condensing | No Match | No Match |  | No Match |  | 105000 | 89000 |  |  | 93200 | 807 | 81.7 | [7 empty] | 0 | 0 | Federally-Regulated Consumer Product | 05/11/1999 |  | 03/29/2000
Carrier Corp. | Payne Heating & Cooling | PY3P*A030060N* | Natural Gas | Induced Draft | False | True | 3 | True | Down | No Match | None | Non-Condensing | Single-Stage | No Match | 0.33 | Standard |  | 60000 | 47000 |  |  | 59 | 602 | 78.4 | 75 | [8 empty] | Non Federally-Regulated | 11/03/2006 |  | 11/16/2007
International Comfort Products | ICP Commercial | NCPM100HJ** | Natural Gas | No Match | False | False | 1 | False | Horizontal | No Match | No Match | Condensing | No Match | No Match |  | No Match |  | 100000 | 91000 |  |  | 82600 | 715 | 90 | [7 empty] | 0 | 0 | Federally-Regulated Consumer Product | 03/30/2000 |  | 06/08/2000
International Comfort Products | ICP Commercial | TNK050F12*** | LPG | No Match | False | False | 1 | False | Up | No Match | No Match | Condensing | No Match | No Match |  | No Match |  | 50000 | 47000 |  |  | 48700 | 394 | 92 | [7 empty] | 0 | 0 | Federally-Regulated Consumer Product | 03/30/2000 |  | 06/08/2000
Carrier Corp. | Carrier Corp. | 58VMR090-12 | Oil | Power | True | False | 1 | False | Horizontal |  | None | Non-Condensing | Single-Stage |  | 0.5 | Standard |  | 91000 | 74000 |  |  | 76700 | 446 | 82 | 78 | [8 empty] | Federally-Regulated Consumer Product | 12/24/2008 |  | 04/22/2009
Consolidated Industries Corp. | Crown | UCA090NH4R | Natural Gas | No Match | False | False | 1 | False | Up | No Match | No Match | Condensing | No Match | No Match |  | No Match |  | 90000 | 82000 |  |  | 84900 | 644 | 90.9 | [7 empty] | 0 | 0 | Federally-Regulated Consumer Product | 08/20/1999 |  | 03/29/2000
Carrier Corp. | Bryant Heating & Cooling Systems | 355MAV060100** | Natural Gas | No Match | False | False | 1 | False | Horizontal | No Match | No Match | Condensing | No Match | No Match |  | No Match |  | 100000 | 93000 |  |  | 82600 | 103 | 93.7 | 78 | [6 empty] | 0 | 0 | Federally-Regulated Consumer Product | 06/07/2000 |  | 11/19/2007
Consolidated Industries Corp. | Goettl | DCA108NH5R | LPG | No Match | False | False | 1 | False | Down | No Match | No Match | Condensing | No Match | No Match |  | No Match |  | 108000 | 97000 |  |  | 102900 | 695 | 90.4 | 78 | [6 empty] | 0 | 0 | Federally-Regulated Consumer Product | 06/08/2000 |  | 09/16/2003
Carrier Corp. | Carrier | 48XZ-048115* | LPG | Induced Draft | False | True | 3 | True | Down | No Match | None | Non-Condensing | Single-Stage | No Match | 0.75 | Standard |  | 115000 | 93000 |  |  | 96 | 808 | 81.1 | 75 | [8 empty] | Non Federally-Regulated | 11/03/2006 |  | 11/16/2007
Texas Furnace, LLC | Fedders | ADA080NH4R | Natural Gas | No Match | False | False | 1 | False | Down | No Match | No Match | Non-Condensing | No Match | No Match |  | No Match |  | 80000 | 65000 |  |  | 75300 | 961 | 80.2 | 78 | [8 empty] | Federally-Regulated Consumer Product | 04/29/2003 |  | 11/19/2007
Texas Furnace, LLC | H.E.P. Materials Corp., dba HEP Sales | ADA100NI4R | Natural Gas | Induced Draft | False | False | 1 | False | Up | None | None | Non-Condensing | Single-Stage | Multiple-Speed | 0.5 | Standard |  | 100000 | 81000 |  |  | 94400 | 1288 | 80.2 | 78 | [8 empty] | Federally-Regulated Consumer Product | 11/19/2007 |  | 09/25/2008
Lennox Industries Inc. | Lennox | GCS20R-036-90-** | LPG | No Match | False | True | 1 | False | Down | No Match | No Match | Non-Condensing | No Match | No Match |  | No Match |  | 90000 | 70000 |  |  | 77500 | 404 | 80 | [7 empty] | 0 | 0 | Federally-Regulated Consumer Product | 03/30/2000 |  | 11/02/2001
Nordyne, LLC | Grandaire | KG7SC 038D-23A | LPG | Induced Draft | False | False | 1 | False | Up | None | None | Condensing | Single-Stage | Multiple-Speed | 0.33 | Standard |  | 38000 | 35000 | 1050 | 555 | 33400 | 472 | 92.1 | 78 | [8 empty] | Federally-Regulated Consumer Product | 05/30/2008 |  | 09/25/2008
Carrier Corp. | Bryant Heating & Cooling Systems | 581CJV036090N | Natural Gas | Induced Draft | False | True | 1 | False | Down |  | None | Non-Condensing | Single-Stage |  | 1.2 | Standard |  | 90000 | 73000 |  |  | 76900 | 600 | 81 | 78 | [8 empty] | Federally-Regulated Consumer Product | 05/30/2008 |  | 09/25/2008
Carrier Corp. | Carrier | 48GXN030040* | Natural Gas | Induced Draft | False | True | 3 | True | Horizontal | No Match | None | Non-Condensing | Single-Stage | No Match | 0.25 | Standard |  | 40000 | 31000 |  |  | 38 | 528 | 80.1 | 75 | [8 empty] | Non Federally-Regulated | 11/03/2006 |  | 11/16/2007
Carrier Corp. | Bryant Heating & Cooling Systems | 345MAV060120 | LPG | No Match | False | False | 1 | False | Down | No Match | No Match | Condensing | No Match | No Match |  | No Match |  | 120000 | 111000 |  |  | 120100 | 1086 | 90 | 78 | [6 empty] | 0 | 0 | Federally-Regulated Consumer Product | 06/07/2000 |  | 11/19/2007
Carrier Corp. | International Comfort Products | PGN336090K01* | Natural Gas | Induced Draft | False | True | 1 | False | Horizontal |  | None | Non-Condensing | Single-Stage |  | 0.25 | Standard |  | 90000 | 72000 |  |  | 77600 | 690 | 79.9 | 78 | [8 empty] | Federally-Regulated Consumer Product | 11/19/2007 |  | 02/27/2009
Rheem Sales Company, Inc. | Heat Controller | GLDH75-E3A | Natural Gas | No Match | False | False | 1 | False | Down | No Match | No Match | Condensing | No Match | No Match |  | No Match |  | 75000 | 68000 |  |  | 67500 | 361 | 92 | [7 empty] | 0 | 0 | Federally-Regulated Consumer Product | 07/02/1998 |  | 03/30/2000
Carrier Corp. - Syracuse | Payne | PY2PNB030060 | Natural Gas | No Match | False | True | 1 | False | Down | No Match | No Match | Non-Condensing | No Match | No Match |  | No Match |  | 60000 | 46000 |  |  | 59100 | 399 | 78.4 | [7 empty] | 0 | 0 | Federally-Regulated Consumer Product | 03/04/1999 |  | 03/30/2000
Trane U.S. Inc. | American Standard, Inc. | ADD040C924E* | Natural Gas | No Match | False | False | 1 | False | Down | No Match | No Match | Non-Condensing | No Match | No Match |  | No Match |  | 40000 | 31000 |  |  | 39400 | 242 | 78 | [7 empty] | 0 | 0 | Federally-Regulated Consumer Product | 12/21/1999 |  | 03/30/2000
Carrier Corp. | Carrier | 48JZ04811530 | LPG | No Match | False | True | 1 | False | Down | No Match | No Match | Non-Condensing | No Match | No Match |  | No Match |  | 115000 | 92000 |  |  | 94500 | 899 | 81.1 | 78 | [8 empty] | Federally-Regulated Consumer Product | 06/04/2002 |  | 11/19/2007
Rheem Sales Company, Inc. | Weatherking | WGPK-05NAUER | Natural Gas | No Match | False | False | 1 | False | Horizontal | No Match | No Match | Non-Condensing | No Match | No Match |  | No Match |  | 50000 | 41000 |  |  | 36400 | 333 | 80.5 | [7 empty] | 0 | 0 | Federally-Regulated Consumer Product | 03/04/1999 |  | 03/30/2000
ECR International, Ltd. | Oneida Royal | GTM 50 | Natural Gas | Injection Type | False | False | 1 | False | Up | No Match | No Match | Non-Condensing | No Match | No Match |  | No Match |  | 50000 | 40000 |  |  | 38500 | 263 | 80 | [9 empty] | Federally-Regulated Consumer Product | 06/04/2002 |  | 09/30/2002
Consolidated Industries Corp. | Consolidated Industries Corp. | HDA060NH3R | LPG | No Match | False | False | 1 | False | Horizontal | No Match | No Match | Non-Condensing | No Match | No Match |  | No Match |  | 60000 | 48000 |  |  | 57000 | 572 | 80.1 | [7 empty] | 0 | 0 | Federally-Regulated Consumer Product | 03/29/2000 |  | 06/08/2000
Carrier Corp. | Carrier | 58MSA080-16 | LPG | No Match | False | False | 1 | False | Down | No Match | No Match | Condensing | No Match | No Match |  | No Match |  | 80000 | 74000 |  |  | 68100 | 722 | 90 | 78 | [6 empty] | 0 | 0 | Federally-Regulated Consumer Product | 03/29/2000 |  | 11/19/2007
Rheem Sales Company, Inc. | Weatherking | GGLJ-10NBRJR | Natural Gas | No Match | False | False | 1 | False | Down | No Match | No Match | Non-Condensing | No Match | No Match |  | No Match |  | 100000 | 80000 |  |  | 95200 | 979 | 80 | [7 empty] | 0 | 0 | Federally-Regulated Consumer Product | 06/07/2000 |  | 11/29/2001
Texas Furnace, LLC | Texas Furnace, LLC | ABA060NH4RX | Natural Gas | No Match | False | False | 1 | False | Up | No Match | No Match | Non-Condensing | No Match | No Match |  | No Match |  | 60000 | 49000 | 1635 | 1025 | 55500 | 924 | 80.2 | [9 empty] | Federally-Regulated Consumer Product | 05/23/2001 |  | 11/29/2001
Carrier Corp. - Syracuse | Bryant | 582ANW060090 | Natural Gas | No Match | False | True | 1 | False | Horizontal | No Match | No Match | Non-Condensing | No Match | No Match |  | No Match |  | 90000 | 70000 |  |  | 77000 | 933 | 78.6 | [7 empty] | 0 | 0 | Federally-Regulated Consumer Product | 12/21/1998 |  | 03/30/2000
Carrier Corp. - Syracuse | Bryant | 580FEV120180AA | Natural Gas | No Match | False | True | 3 | False | Horizontal | No Match | No Match | Non-Condensing | No Match | No Match |  | No Match |  | 180000 | 144000 | 4500 | 3200 | 155510 | 1053 | 80 | 78 | 80 | 80 |  |  |  |  | 0 | 3 | Non Federally-Regulated | 06/07/2000 |  | 11/02/2006
Rheem Sales Company, Inc. | Ruud | UGDJ-10NBRJR | Natural Gas | No Match | False | False | 1 | False | Up | No Match | No Match | Non-Condensing | No Match | No Match |  | No Match |  | 100000 | 81000 |  |  | 95300 | 1030 | 80 | [7 empty] | 0 | 0 | Federally-Regulated Consumer Product | 02/10/1998 |  | 03/30/2000
Rheem Sales Company, Inc. | Ruud | URKA-A018JK06X | Natural Gas | No Match | False | True | 1 | False | Horizontal | No Match | No Match | Non-Condensing | No Match | No Match |  | No Match |  | 60000 | 47000 |  |  | 58200 | 289 | 80 | 78 | [6 empty] | 0 | 0 | Federally-Regulated Consumer Product | 06/07/2000 |  | 11/19/2007
International Comfort Products | ICP Commercial | VNK125N20*** | LPG | No Match | False | False | 1 | False | Up | No Match | No Match | Condensing | No Match | No Match |  | No Match |  | 125000 | 118000 |  |  | 115600 | 67 | 94 | [7 empty] | 0 | 0 | Federally-Regulated Consumer Product | 03/30/2000 |  | 06/08/2000
Lennox Industries Inc. | Lennox | G51MP-60C-090-** | Natural Gas | Induced Draft | False | False | 1 | False | Horizontal |  | None | Condensing | Single-Stage |  | 1 | Standard |  | 88000 | 82000 |  |  | 83600 | 1075 | 92.1 | 78 | [8 empty] | Federally-Regulated Consumer Product | 09/25/2008 |  | 11/24/2009
Rheem Sales Company, Inc. | Rheem | RGGD-10EZCMS | Natural Gas | No Match | False | False | 1 | False | Down | No Match | No Match | Condensing | No Match | No Match |  | No Match |  | 105000 | 99000 |  |  | 109600 | 480 | 91.2 | [9 empty] | Federally-Regulated Consumer Product | 03/13/2001 |  | 11/01/2001
Carrier Corp. | International Comfort Products | PGH036KE | LPG | Induced Draft | False | True | 1 | False | Down |  | None | Non-Condensing | Single-Stage |  | 1.2 | Standard |  | 72000 | 57000 |  |  | 66000 | 421 | 81 | 78 | [8 empty] | Federally-Regulated Consumer Product | 05/30/2008 |  | 09/25/2008
International Comfort Products | ICP Commercial | PGAA47D1K** | Natural Gas | No Match | False | True | 1 | False | Down | No Match | No Match | Non-Condensing | No Match | No Match |  | No Match |  | 75000 | 60000 |  |  | 70300 | 638 | 81.5 | [7 empty] | 0 | 0 | Federally-Regulated Consumer Product | 03/30/2000 |  | 06/08/2000
Carrier Corp. | Carrier | 58DLA090-20 | Natural Gas | No Match | False | False | 1 | False | Down | No Match | No Match | Non-Condensing | No Match | No Match |  | No Match |  | 88000 | 71000 |  |  | 75100 | 1070 | 80 | 78 | [8 empty] | Federally-Regulated Consumer Product | 04/29/2003 |  | 11/19/2007
Rheem Sales Company, Inc. | Weatherking | 80PJ05(EN)AR01 | Natural Gas | No Match | False | False | 1 | False | Horizontal | No Match | No Match | Non-Condensing | No Match | No Match |  | No Match |  | 50000 | 40000 |  |  | 37500 | 256 | 80 | [9 empty] | Federally-Regulated Consumer Product | 11/01/2001 |  | 11/29/2001
Nordyne, LLC | Pameco | GD072K16B-S | Natural Gas | No Match | False | False | 1 | False | Down | No Match | No Match | Non-Condensing | No Match | No Match |  | No Match |  | 72000 | 57000 |  |  | 58000 | 372 | 80 | [7 empty] | 0 | 0 | Federally-Regulated Consumer Product | 06/08/2000 |  | 08/05/2002
Allied Air | Allied Air | G2D80CR075D14B*-*** | LPG | Induced Draft | False | False | 1 | False | Horizontal | None | None | Non-Condensing | Two-Stage Modulating |  | 0.33 | Standard |  | 75000 | 60000 |  |  | 77000 | 655 | 80 | 78 | [8 empty] | Federally-Regulated Consumer Product | 11/19/2007 |  | 11/24/2009
Carrier Corp. - Syracuse | Carrier | 48GPN04811530 | Natural Gas | No Match | False | True | 1 | False | Down | No Match | No Match | Non-Condensing | No Match | No Match |  | No Match |  | 115000 | 92000 |  |  | 94500 | 899 | 81.1 | [7 empty] | 0 | 0 | Federally-Regulated Consumer Product | 03/30/2000 |  | 06/04/2002
Rheem Sales Company, Inc. | Heat Controller | GMDA75-N4N | Natural Gas | No Match | False | False | 1 | False | Down | No Match | No Match | Non-Condensing | No Match | No Match |  | No Match |  | 75000 | 60000 |  |  | 75500 | 788 | 80.8 | [7 empty] | 0 | 0 | Federally-Regulated Consumer Product | 02/10/1998 |  | 03/30/2000
Nordyne, LLC | Philco | G6RK072*-16 | LPG | No Match | False | False | 1 | False | Down | No Match | No Match | Non-Condensing | No Match | No Match |  | No Match |  | 72000 | 57000 |  |  | 58000 | 372 | 80 | [7 empty] | 0 | 0 | Federally-Regulated Consumer Product | 06/08/2000 |  | 04/03/2002
Lennox Industries Inc. | Lennox | G40UH-60D-155X-* | Natural Gas | No Match | False | False | 1 | False | Horizontal | No Match | No Match | Non-Condensing | No Match | No Match |  | No Match |  | 154000 | 123000 |  |  | 133000 | 949 | 80 | [7 empty] | 0 | 0 | Federally-Regulated Consumer Product | 03/30/2000 |  | 11/02/2001
Trane U.S. Inc. | American Standard, Inc. | AUD120R954H* | Natural Gas | No Match | False | False | 1 | False | Up | No Match | No Match | Non-Condensing | No Match | No Match |  | No Match |  | 120000 | 95000 |  |  | 110100 | 1052 | 80 | [7 empty] | 0 | 0 | Federally-Regulated Consumer Product | 02/24/1998 |  | 03/30/2000
Unitary Products Group | Fraser Johnston | DHUC-F048N125 | LPG | No Match | False | True | 1 | False | Down | No Match | No Match | Non-Condensing | No Match | No Match |  | No Match |  | 125000 | 99000 |  |  | 117500 | 375 | 80.3 | [7 empty] | 0 | 0 | Federally-Regulated Consumer Product | 06/07/2000 |  | 09/29/2000
Carrier Corp. | Payne Heating & Cooling | PY3P*A048130A* | Natural Gas | Induced Draft | False | True | 3 | True | Horizontal | No Match | None | Non-Condensing | Single-Stage | No Match | 0.5 | Standard |  | 130000 | 104000 |  |  | 115 | 1209 | 80.3 | 75 | [8 empty] | Non Federally-Regulated | 11/03/2006 |  | 11/16/2007
Lennox Industries Inc. | Lennox | G24M2-45S-** | Natural Gas | No Match | False | False | 1 | False | Up | No Match | No Match | Non-Condensing | No Match | No Match |  | No Match |  | 45000 | 36000 |  |  | 38200 | 288 | 80 | 78 | [6 empty] | 0 | 0 | Federally-Regulated Consumer Product | 03/30/2000 |  | 11/19/2007
Rheem Sales Company, Inc. | Heat Controller | GMUH100-E5N | Natural Gas | No Match | False | False | 1 | False | Horizontal | No Match | No Match | Non-Condensing | No Match | No Match |  | No Match |  | 100000 | 81000 |  |  | 94500 | 1200 | 80.1 | [7 empty] | 0 | 0 | Federally-Regulated Consumer Product | 02/10/1998 |  | 03/30/2000
Carrier Corp. | Bryant Heating & Cooling Systems | 340MAV036080 | Natural Gas | No Match | False | False | 1 | False | Horizontal | No Match | No Match | Condensing | No Match | No Match |  | No Match |  | 80000 | 74000 |  |  | 68700 | 368 | 91 | [7 empty] | 0 | 0 | Federally-Regulated Consumer Product | 06/07/2000 |  | 02/08/2002
Lennox Industries Inc. | Lennox | GCS16-048-120-** | Natural Gas | No Match | False | True | 1 | False | Horizontal | No Match | No Match | Non-Condensing | No Match | No Match |  | No Match |  | 120000 | 93000 |  |  | 114900 | 1055 | 80 | 78 | [6 empty] | 0 | 0 | Federally-Regulated Consumer Product | 05/11/1999 |  | 11/19/2007
Trane U.S. Inc. | Trane | TDC100C948B* | Natural Gas | No Match | False | False | 1 | False | Down | No Match | No Match | Condensing | No Match | No Match |  | No Match |  | 100000 | 93000 |  |  | 84700 | 610 | 91 | [7 empty] | 0 | 0 | Federally-Regulated Consumer Product | 02/24/1998 |  | 09/30/2002
Consolidated Industries Corp. | Consolidated Industries Corp. | MBA060NH4R* | Natural Gas | No Match | False | False | 1 | False | Down | No Match | No Match | Non-Condensing | No Match | No Match |  | No Match |  | 60000 | 49000 |  |  | 55500 | 924 | 80.2 | [7 empty] | 0 | 0 | Federally-Regulated Consumer Product | 02/10/1998 |  | 03/13/2001
Daikin Comfort Technologies Manufacturing, L.P. | Goodman | GMP125-5 | Natural Gas | No Match | False | False | 1 | False | Horizontal | No Match | No Match | Non-Condensing | No Match | No Match |  | No Match |  | 125000 | 100000 |  |  | 115900 | 808 | 80 | [7 empty] | 0 | 0 | Federally-Regulated Consumer Product | 02/10/1998 |  | 09/28/2000
Carrier Corp. | Sears, Roebuck, & Co. | T8MPN125J20 | LPG | Induced Draft | False | False | 1 | False | Up |  | None | Non-Condensing | Single-Stage |  | 0.5 | Standard |  | 125000 | 101000 |  |  | 112700 | 1815 | 80 | 78 | [8 empty] | Federally-Regulated Consumer Product | 05/30/2008 |  | 09/25/2008
Armstrong | Armstrong | GUH80B050D12*-*** | Natural Gas | No Match | False | False | 1 | False | Up | No Match | No Match | Non-Condensing | No Match | No Match |  | No Match |  | 50000 | 40000 |  |  | 38100 | 175 | 80 | [7 empty] | 0 | 0 | Federally-Regulated Consumer Product | 03/30/2000 |  | 11/01/2001
Trane U.S. Inc. | American Standard, Inc. | AUD100C960J* | Natural Gas | No Match | False | False | 1 | False | Horizontal | No Match | No Match | Non-Condensing | No Match | No Match |  | No Match |  | 100000 | 79000 |  |  | 95500 | 859 | 80 | [7 empty] | 0 | 0 | Federally-Regulated Consumer Product | 06/30/1999 |  | 03/30/2000
Texas Furnace, LLC | Haier | HGA100N5I | LPG | Induced Draft | False | False | 1 | False | Up | None | None | Non-Condensing | Single-Stage | Multiple-Speed | 0.75 | Standard |  | 100000 | 81000 |  |  | 95100 | 1111 | 80.2 | 78 | [8 empty] | Federally-Regulated Consumer Product | 11/19/2007 |  | 09/25/2008
Evcon Industries, Inc. | Luxaire | L8C05012MUB11* | Natural Gas | No Match | False | False | 1 | False | Down | No Match | No Match | Non-Condensing | No Match | No Match |  | No Match |  | 50000 | 40000 |  |  | 38100 | 316 | 80 | [7 empty] | 0 | 0 | Federally-Regulated Consumer Product | 05/11/1999 |  | 03/29/2000
International Comfort Products | Airquest | NTVM075GF*** | Natural Gas | No Match | False | False | 1 | False | Horizontal | No Match | No Match | Condensing | No Match | No Match |  | No Match |  | 75000 | 70000 |  |  | 66500 | 0 | 94 | [7 empty] | 0 | 0 | Federally-Regulated Consumer Product | 08/27/1998 |  | 03/30/2000
Carrier Corp. | Bryant Heating & Cooling Systems | 580JJ06C115 | Natural Gas | Induced Draft | False | True | 1 | False | Down |  | None | Non-Condensing | Single-Stage |  | 1.3 | Standard |  | 115000 | 92000 |  |  | 96400 | 637 | 81 | 78 | [8 empty] | Federally-Regulated Consumer Product | 05/30/2008 |  | 09/25/2008
Rheem Sales Company, Inc. | Weatherking | WGPK-10EAMER | Natural Gas | No Match | False | False | 1 | False | Up | No Match | No Match | Non-Condensing | No Match | No Match |  | No Match |  | 100000 | 81000 |  |  | 93900 | 787 | 80.3 | [7 empty] | 0 | 0 | Federally-Regulated Consumer Product | 06/07/2000 |  | 11/29/2001
Carrier Corp. | Carrier | 48GP-030060* | Natural Gas | Induced Draft | False | True | 3 | True | Down | No Match | None | Non-Condensing | Single-Stage | No Match | 0.25 | Standard |  | 60000 | 46000 |  |  | 59 | 582 | 78.4 | 75 | [8 empty] | Non Federally-Regulated | 11/03/2006 |  | 11/16/2007
Rheem Sales Company, Inc. | Rheem | FGTJ-04(E/N)MAES | Natural Gas | No Match | False | False | 1 | False | Down | No Match | No Match | Condensing | No Match | No Match |  | No Match |  | 45000 | 40000 |  |  | 33000 | 265 | 92 | [7 empty] | 0 | 0 | Federally-Regulated Consumer Product | 02/24/1998 |  | 11/01/2001
Lennox Industries Inc. | Lennox | G26Q3-75-** | Natural Gas | No Match | False | False | 1 | False | Up | No Match | No Match | Condensing | No Match | No Match |  | No Match |  | 75000 | 70000 |  |  | 68000 | 238 | 92 | [7 empty] | 0 | 0 | Federally-Regulated Consumer Product | 05/11/1999 |  | 02/06/2002
Carrier Corp. | International Comfort Products | NOMV156E19** | Oil | Power | True | False | 1 | False | Up |  | Electro-Mechanical Inlet Dampe | Non-Condensing | Single-Stage |  | 1 | Standard |  | 119000 | 99000 |  |  | 113700 | 650 | 83 | 78 | [8 empty] | Federally-Regulated Consumer Product | 05/30/2008 |  | 09/25/2008
Texas Furnace, LLC | Crown | MBA080NH3R | Natural Gas | No Match | False | False | 1 | False | Up | No Match | No Match | Non-Condensing | No Match | No Match |  | No Match |  | 80000 | 65000 |  |  | 76200 | 742 | 80.2 | 78 | [8 empty] | Federally-Regulated Consumer Product | 11/29/2001 |  | 11/19/2007
Rheem Sales Company, Inc. | Rheem | RRMA-A036JK04E | Natural Gas | No Match | False | True | 1 | False | Down | No Match | No Match | Non-Condensing | No Match | No Match |  | No Match |  | 40000 | 31000 |  |  | 38000 | 294 | 80 | [7 empty] | 0 | 0 | Federally-Regulated Consumer Product | 02/10/1998 |  | 03/30/2000
Texas Furnace, LLC | Fedders | ADA080NI3R | Natural Gas | Induced Draft | False | False | 1 | False | Down | None | None | Non-Condensing | Single-Stage | Multiple-Speed | 0.33 | Standard |  | 80000 | 65000 |  |  | 76200 | 858 | 80.2 | 78 | [8 empty] | Federally-Regulated Consumer Product | 11/19/2007 |  | 09/25/2008
Carrier Corp. | Carrier | 48XP-036090* | Natural Gas | Induced Draft | False | True | 3 | True | Horizontal | No Match | None | Non-Condensing | Single-Stage | No Match | 0.75 | Standard |  | 90000 | 72000 |  |  | 78 | 483 | 79.9 | 75 | [8 empty] | Non Federally-Regulated | 11/03/2006 |  | 11/16/2007
Rheem Sales Company, Inc. | Rheem | RGPK-10EAMER | Natural Gas | No Match | False | False | 1 | False | Up | No Match | No Match | Non-Condensing | No Match | No Match |  | No Match |  | 100000 | 81000 |  |  | 93900 | 787 | 80.3 | 78 | [6 empty] | 0 | 0 | Federally-Regulated Consumer Product | 03/30/2000 |  | 11/19/2007
Lennox Industries Inc. | Lennox | G50UH-24A-045X-* | Natural Gas | No Match | False | False | 1 | False | Up | No Match | No Match | Non-Condensing | No Match | No Match |  | No Match |  | 44000 | 35000 |  |  | 36900 | 220 | 80 | [7 empty] | 0 | 0 | Federally-Regulated Consumer Product | 03/30/2000 |  | 04/03/2002
Carrier Corp. | Carrier | 58MVP080-14** | Natural Gas | No Match | False | False | 1 | False | Horizontal | No Match | No Match | Condensing | No Match | No Match |  | No Match |  | 80000 | 75000 |  |  | 65700 | 48 | 93.7 | 78 | [6 empty] | 0 | 0 | Federally-Regulated Consumer Product | 02/10/1998 |  | 11/19/2007
Crown Boiler Co. | Crown | MBA060NH4R* | Natural Gas | No Match | False | False | 1 | False | Up | No Match | No Match | Non-Condensing | No Match | No Match |  | No Match |  | 60000 | 49000 |  |  | 55500 | 924 | 80.2 | [7 empty] | 0 | 0 | Federally-Regulated Consumer Product | 03/29/2000 |  | 11/01/2001
Texas Furnace, LLC | Crown | MBA040NH2R | LPG | No Match | False | False | 1 | False | Down | No Match | No Match | Non-Condensing | No Match | No Match |  | No Match |  | 40000 | 33000 |  |  | 38600 | 222 | 80.2 | 78 | [8 empty] | Federally-Regulated Consumer Product | 11/29/2001 |  | 11/19/2007
Carrier Corp. | Carrier Corp. | 58PHA090-16 | Natural Gas | Induced Draft | False | False | 1 | False | Up |  | None | Non-Condensing | Single-Stage |  | 0.75 | Standard |  | 88000 | 72000 |  |  | 78500 | 422 | 80 | 78 | [8 empty] | Federally-Regulated Consumer Product | 04/17/2008 |  | 11/24/2009
International Comfort Products | Sears | VNK125N20*** | Natural Gas | No Match | False | False | 1 | False | Horizontal | No Match | No Match | Condensing | No Match | No Match |  | No Match |  | 125000 | 118000 |  |  | 115600 | 67 | 94 | [7 empty] | 0 | 0 | Federally-Regulated Consumer Product | 06/08/2000 |  | 04/03/2002
International Comfort Products | Airquest | NTG9050FF** | Natural Gas | No Match | False | False | 1 | False | Horizontal | No Match | No Match | Condensing | No Match | No Match |  | No Match |  | 50000 | 46000 |  |  | 50800 | 361 | 91 | [7 empty] | 0 | 0 | Federally-Regulated Consumer Product | 02/10/1998 |  | 03/30/2000
International Comfort Products | Airquest | PGAD42E1K*** | Natural Gas | No Match | False | True | 1 | False | Down | No Match | No Match | Non-Condensing | No Match | No Match |  | No Match |  | 115000 | 90000 |  |  | 95300 | 925 | 80.1 | [7 empty] | 0 | 0 | Federally-Regulated Consumer Product | 02/10/1998 |  | 03/30/2000
Unitary Products Group | York | P3HUC20N09201 | Natural Gas | No Match | False | False | 1 | False | Up | No Match | No Match | Non-Condensing | No Match | No Match |  | No Match |  | 115000 | 92000 |  |  | 93400 | 1415 | 80 | [7 empty] | 0 | 0 | Federally-Regulated Consumer Product | 06/07/2000 |  | 09/29/2000
Rheem Sales Company, Inc. | Rheem | RGLH-06EAUER | LPG | No Match | False | False | 1 | False | Down | No Match | No Match | Non-Condensing | No Match | No Match |  | No Match |  | 67500 | 55000 |  |  | 56600 | 543 | 80.7 | [7 empty] | 0 | 0 | Federally-Regulated Consumer Product | 03/30/2000 |  | 11/29/2001
Carrier Corp. - Syracuse | Carrier | 48GPN03609060 | Natural Gas | No Match | False | True | 3 | False | Horizontal | No Match | No Match | Non-Condensing | No Match | No Match |  | No Match |  | 88000 | 70000 |  |  | 77000 | 739 | 79.9 | 78 | 80.7 | 80 |  |  |  |  | 0 | 3 | Non Federally-Regulated | 03/02/2000 |  | 11/02/2006
Trane U.S. Inc. | Trane | TDD060C936D* | Natural Gas | No Match | False | False | 1 | False | Horizontal | No Match | No Match | Non-Condensing | No Match | No Match |  | No Match |  | 60000 | 48000 |  |  | 56400 | 711 | 80 | [7 empty] | 0 | 0 | Federally-Regulated Consumer Product | 12/05/2000 |  | 03/13/2001
Rheem Sales Company, Inc. | Weatherking | WGLJ-10EBRJR | Natural Gas | No Match | False | False | 1 | False | Down | No Match | No Match | Non-Condensing | No Match | No Match |  | No Match |  | 100000 | 80000 |  |  | 95200 | 979 | 80 | [7 empty] | 0 | 0 | Federally-Regulated Consumer Product | 03/04/1999 |  | 03/30/2000
Trane U.S. Inc. | American Standard, Inc. | ADD060R936E* | LPG | No Match | False | False | 1 | False | Down | No Match | No Match | Non-Condensing | No Match | No Match |  | No Match |  | 60000 | 47000 |  |  | 54600 | 503 | 80.3 | [7 empty] | 0 | 0 | Federally-Regulated Consumer Product | 06/07/2000 |  | 02/07/2002
Lennox Industries Inc. | Lennox | G40UH-36A-070-* | Natural Gas | No Match | False | False | 1 | False | Up | No Match | No Match | Non-Condensing | No Match | No Match |  | No Match |  | 66000 | 53000 |  |  | 57900 | 393 | 80 | 78 | [8 empty] | Federally-Regulated Consumer Product | 04/03/2002 |  | 11/19/2007
Carrier Corp. | Bryant Heating & Cooling Systems | 677BNW048090A* | LPG | Induced Draft | False | True | 1 | False | Horizontal |  | None | Non-Condensing | Two-Stage Modulating |  | 0 | Standard |  | 90000 | 74000 |  |  | 79800 | 321 | 79.2 | 78 | [8 empty] | Federally-Regulated Consumer Product | 11/19/2007 |  | 05/30/2008
Lennox Industries Inc. | Lennox | G23Q4/5X-100** | LPG | No Match | False | False | 1 | False | Up | No Match | No Match | Non-Condensing | No Match | No Match |  | No Match |  | 100000 | 81000 |  |  | 95900 | 739 | 80 | [7 empty] | 0 | 0 | Federally-Regulated Consumer Product | 03/30/2000 |  | 06/07/2000
Carrier Corp. | Payne Heating & Cooling | PG9MAB048100x | LPG | Induced Draft | False | False | 1 | False | Horizontal |  | None | Condensing | Single-Stage |  | 0.5 | Standard |  | 100000 | 93000 |  |  | 86200 | 811 | 90 | 78 | [8 empty] | Federally-Regulated Consumer Product | 11/19/2007 |  | 10/20/2008
International Comfort Products | Arcoaire | N9MP1080F16** | Natural Gas | No Match | False | False | 1 | False | Horizontal | No Match | No Match | Condensing | No Match | No Match |  | No Match |  | 81000 | 73000 |  |  | 68000 | 667 | 90 | [9 empty] | Federally-Regulated Consumer Product | 02/07/2002 |  | 08/05/2002
Texas Furnace, LLC | Texas Furnace, LLC | ADA080NH5R | Natural Gas | No Match | False | False | 1 | False | Up | No Match | No Match | Non-Condensing | No Match | No Match |  | No Match |  | 80000 | 65000 |  |  | 75800 | 839 | 80.2 | 78 | [8 empty] | Federally-Regulated Consumer Product | 11/29/2001 |  | 11/19/2007
Carrier Corp. | Carrier Corp. | 58VMR090-12 | Oil | Power | True | False | 1 | False | Down |  | Electro-Mechanical Inlet Dampe | Non-Condensing | Single-Stage |  | 0.5 | Standard |  | 91000 | 74000 |  |  | 76700 | 446 | 82 | 78 | [8 empty] | Federally-Regulated Consumer Product | 04/22/2009 |  | 11/24/2009
International Comfort Products | Arcoaire | OLF105A12** | Oil | Injection Type | False | False | 1 | False | Up | No Match | No Match | Non-Condensing | No Match | No Match |  | No Match |  | 88200 | 71000 |  |  | 77000 | 234 | 81 | [9 empty] | Federally-Regulated Consumer Product | 11/29/2001 |  | 04/29/2003
Rheem Sales Company, Inc. | Rheem | RGTJ-09(E/N)ZAGS | Natural Gas | No Match | False | False | 1 | False | Down | No Match | No Match | Condensing | No Match | No Match |  | No Match |  | 90000 | 82000 |  |  | 84000 | 632 | 92 | [7 empty] | 0 | 0 | Federally-Regulated Consumer Product | 02/10/1998 |  | 03/30/2000
Consolidated Industries Corp. | Crown | MBA040NH3R* | LPG | No Match | False | False | 1 | False | Down | No Match | No Match | Non-Condensing | No Match | No Match |  | No Match |  | 40000 | 33000 |  |  | 37800 | 387 | 80.2 | 78 | [6 empty] | 0 | 0 | Federally-Regulated Consumer Product | 06/08/2000 |  | 09/16/2003
Nordyne, LLC | Miller | R4G*-030*045* | Natural Gas | No Match | False | True | 1 | False | Down | No Match | No Match | Non-Condensing | No Match | No Match |  | No Match |  | 45000 | 35000 |  |  | 39200 | 303 | 78 | [7 empty] | 0 | 0 | Federally-Regulated Consumer Product | 06/08/2000 |  | 08/02/2000
Texas Furnace, LLC | Fedders | ABA080NI3RX | Natural Gas | Induced Draft | False | False | 1 | False | Down | None | None | Non-Condensing | Single-Stage | Multiple-Speed | 0.33 | Standard |  | 80000 | 65000 |  |  | 76200 | 858 | 80.2 | 78 | [8 empty] | Federally-Regulated Consumer Product | 11/19/2007 |  | 09/25/2008
Trane U.S. Inc. | Trane | TDX080R942W* | Natural Gas | No Match | False | False | 1 | False | Horizontal | No Match | No Match | Condensing | No Match | No Match |  | No Match |  | 80000 | 74000 |  |  | 64900 | 401 | 92.5 | [9 empty] | Federally-Regulated Consumer Product | 04/03/2002 |  | 09/30/2002
International Comfort Products | Sears | GNL050N12** | Natural Gas | No Match | False | False | 1 | False | Up | No Match | No Match | Non-Condensing | No Match | No Match |  | No Match |  | 50000 | 40000 |  |  | 38000 | 178 | 81 | [7 empty] | 0 | 0 | Federally-Regulated Consumer Product | 02/24/1998 |  | 03/30/2000
Evcon Industries, Inc. | Luxaire | G8C07516MUC11* | Natural Gas | No Match | False | False | 1 | False | Down | No Match | No Match | Non-Condensing | No Match | No Match |  | No Match |  | 75000 | 60000 |  |  | 76600 | 683 | 80 | [7 empty] | 0 | 0 | Federally-Regulated Consumer Product | 05/11/1999 |  | 03/29/2000
Carrier Corp. | Carrier | 48SD-060090* | Natural Gas | Induced Draft | False | True | 3 | True | Down | No Match | None | Non-Condensing | Single-Stage | No Match | 1 | Standard |  | 90000 | 71000 |  |  | 77 | 1083 | 78.6 | 75 | [8 empty] | Non Federally-Regulated | 11/03/2006 |  | 11/16/2007
Carrier Corp. | Carrier | 48GXN030040* | LPG | Induced Draft | False | True | 3 | True | Horizontal | No Match | None | Non-Condensing | Single-Stage | No Match | 0.25 | Standard |  | 40000 | 31000 |  |  | 38 | 528 | 80.1 | 75 | [8 empty] | Non Federally-Regulated | 11/03/2006 |  | 11/16/2007
Nordyne, LLC | Philco | KG7SK 126*-45D | LPG | Induced Draft | False | False | 1 | False | Down | None | None | Non-Condensing | Single-Stage | Multiple-Speed | 1 | Standard |  | 126000 | 100000 | 2275 | 1440 | 114300 | 1179 | 80 | 78 | [8 empty] | Federally-Regulated Consumer Product | 05/30/2008 |  | 09/25/2008
Carrier Corp. | Carrier Corp. | 58MEB060-12*** | LPG | Induced Draft | False | False | 1 | True | Horizontal | None | None | Condensing | Single-Stage |  | 0.5 | Standard |  | 60000 | 56000 |  |  | 51300 | 262 | 92.3 | 75 | [8 empty] | Federally-Regulated Consumer Product | 10/20/2008 |  | 11/24/2009
Trane U.S. Inc. | American Standard, Inc. | YCY030G1LOA* | Natural Gas | No Match | False | True | 1 | False | Down | No Match | No Match | Non-Condensing | No Match | No Match |  | No Match |  | 48000 | 38000 |  |  | 36700 | 137 | 80 | 78 | [6 empty] | 0 | 0 | Federally-Regulated Consumer Product | 06/07/2000 |  | 11/09/2006
Rheem Sales Company, Inc. | Weatherking | WGDJ-10EBRJR | Natural Gas | No Match | False | False | 1 | False | Up | No Match | No Match | Non-Condensing | No Match | No Match |  | No Match |  | 100000 | 81000 |  |  | 94500 | 1199 | 80 | [7 empty] | 0 | 0 | Federally-Regulated Consumer Product | 06/07/2000 |  | 11/29/2001
Carrier Corp. - Syracuse | Bryant | 683BPW042090 | Natural Gas | No Match | False | True | 3 | False | Horizontal | No Match | No Match | Non-Condensing | No Match | No Match |  | No Match |  | 90000 | 71000 |  |  | 77200 | 705 | 79.9 | 78 | 80.7 | 80 | [5 empty] | 3 | Non Federally-Regulated | 10/05/2001 |  | 11/02/2006
Trane U.S. Inc. | American Standard, Inc. | YCX024G1LOB* | Natural Gas | No Match | False | True | 1 | False | Horizontal | No Match | No Match | Non-Condensing | No Match | No Match |  | No Match |  | 38000 | 30000 |  |  | 38400 | 284 | 80 | 78 | [8 empty] | Federally-Regulated Consumer Product | 04/29/2003 |  | 11/09/2006
Texas Furnace, LLC | Eubank | VCA072NH4RH | Natural Gas | No Match | False | False | 1 | False | Up | No Match | No Match | Condensing | No Match | No Match |  | No Match |  | 64800 | 59000 |  |  | 67500 | 614 | 90.9 | 78 | [8 empty] | Federally-Regulated Consumer Product | 04/29/2003 |  | 11/19/2007
Lennox Industries Inc. | Lennox | G61MPV-60D-135-* | Natural Gas | Induced Draft | False | False | 1 | False | Up |  | None | Condensing | Two-Stage Modulating |  | 1 | Standard |  | 132000 | 122000 |  |  | 115900 | 569 | 94.6 | 78 | [8 empty] | Federally-Regulated Consumer Product | 04/14/2008 |  | 11/24/2009
Carrier Corp. | Carrier | 48CEN048090* | LPG | Induced Draft | False | True | 3 | True | Down | No Match | None | Non-Condensing | Single-Stage | No Match | 0.75 | Standard |  | 90000 | 71000 |  |  | 78 | 860 | 78.5 | 75 | [8 empty] | Non Federally-Regulated | 11/03/2006 |  | 11/16/2007
Armstrong | Armstrong | RGC80A100ND20*-*** | LPG | No Match | False | False | 1 | False | Horizontal | No Match | No Match | Non-Condensing | No Match | No Match |  | No Match |  | 100000 | 80000 |  |  | 92800 | 1110 | 81.7 | [7 empty] | 0 | 0 | Federally-Regulated Consumer Product | 03/30/2000 |  | 06/07/2000
Carrier Corp. - Syracuse | Carrier | 48GS03006030 | Natural Gas | No Match | False | True | 1 | False | Horizontal | No Match | No Match | Non-Condensing | No Match | No Match |  | No Match |  | 60000 | 46000 |  |  | 59100 | 399 | 78.4 | [7 empty] | 0 | 0 | Federally-Regulated Consumer Product | 12/21/1998 |  | 08/02/2000
Lennox Industries Inc. | Lennox | G40UH-24A-045X-* | Natural Gas | No Match | False | False | 1 | False | Up | No Match | No Match | Non-Condensing | No Match | No Match |  | No Match |  | 44000 | 35000 |  |  | 38400 | 246 | 80 | 78 | [8 empty] | Federally-Regulated Consumer Product | 04/03/2002 |  | 11/19/2007
Nordyne, LLC | Kelvinator | KG7SA 072*-35C | LPG | Induced Draft | False | False | 1 | False | Horizontal | None | None | Non-Condensing | Single-Stage | Multiple-Speed | 0.5 | Standard |  | 72000 | 57000 | 1630 | 985 | 57300 | 700 | 80 | 78 | [8 empty] | Federally-Regulated Consumer Product | 05/30/2008 |  | 11/21/2008
International Comfort Products | ICP Commercial | PGF036K080** | Natural Gas | No Match | False | True | 1 | False | Down | No Match | No Match | Non-Condensing | No Match | No Match |  | No Match |  | 80000 | 64000 |  |  | 76700 | 630 | 80 | [7 empty] | 0 | 0 | Federally-Regulated Consumer Product | 08/28/1998 |  | 03/30/2000
Carrier Corp. | Bryant Heating & Cooling Systems | 577BNW048130A* | LPG | Induced Draft | False | True | 1 | False | Down |  | None | Non-Condensing | Two-Stage Modulating |  | 0.75 | Standard |  | 130000 | 104000 |  |  | 117200 | 768 | 80 | 78 | [8 empty] | Federally-Regulated Consumer Product | 05/30/2008 |  | 09/25/2008
Amana Refrigeration, Inc. | Amana | GUD070X30B | Natural Gas | No Match | False | False | 1 | False | Up | No Match | No Match | Condensing | No Match | No Match |  | No Match |  | 70000 | 66000 |  |  | 66400 | 329 | 93.8 | [7 empty] | 0 | 0 | Federally-Regulated Consumer Product | 02/10/1998 |  | 03/29/2000
Lennox Industries Inc. | Lennox | 80MGF3X-60S-** | Natural Gas | No Match | False | False | 1 | False | Horizontal | No Match | No Match | Non-Condensing | No Match | No Match |  | No Match |  | 60000 | 48000 |  |  | 57400 | 485 | 80 | 78 | [6 empty] | 0 | 0 | Federally-Regulated Consumer Product | 03/30/2000 |  | 11/19/2007
Rheem Sales Company, Inc. | Rheem | FGPJ-12NARJR | LPG | No Match | False | False | 1 | False | Horizontal | No Match | No Match | Non-Condensing | No Match | No Match |  | No Match |  | 125000 | 101000 |  |  | 113900 | 1356 | 80 | [7 empty] | 0 | 0 | Federally-Regulated Consumer Product | 03/30/2000 |  | 06/07/2000
Evcon Industries, Inc. | York | P2UHC16L06001* | Natural Gas | No Match | False | False | 1 | False | Horizontal | No Match | No Match | Non-Condensing | No Match | No Match |  | No Match |  | 75000 | 60000 |  |  | 76600 | 683 | 80 | [7 empty] | 0 | 0 | Federally-Regulated Consumer Product | 05/11/1999 |  | 03/29/2000
Rheem Sales Company, Inc. | Ruud | EGDJ-07NAUER | Natural Gas | No Match | False | False | 1 | False | Up | No Match | No Match | Non-Condensing | No Match | No Match |  | No Match |  | 75000 | 61000 |  |  | 75000 | 781 | 80 | [7 empty] | 0 | 0 | Federally-Regulated Consumer Product | 03/04/1999 |  | 03/30/2000
Carrier Corp. - Syracuse | Carrier | 48HJE00433 | Natural Gas | No Match | False | True | 1 | False | Horizontal | No Match | No Match | Non-Condensing | No Match | No Match |  | No Match |  | 72000 | 58000 |  |  | 66000 | 296 | 82.8 | [7 empty] | 0 | 0 | Federally-Regulated Consumer Product | 03/30/2000 |  | 09/28/2000
Utica Boilers | Oneida Royal | HO73A-33B | Oil | Injection Type | False | False | 1 | False | Up | No Match | No Match | Non-Condensing | No Match | No Match |  | No Match |  | 91000 | 75000 |  |  | 74800 | 329 | 82.7 | [9 empty] | Federally-Regulated Consumer Product | 11/01/2001 |  | 11/28/2001
International Comfort Products | Sears | C9MPD100J14** | Natural Gas | No Match | False | False | 1 | False | Up | No Match | No Match | Condensing | No Match | No Match |  | No Match |  | 100000 | 93000 |  |  | 83600 | 745 | 92.1 | [9 empty] | Federally-Regulated Consumer Product | 06/04/2002 |  | 08/05/2002
Trane U.S. Inc. | American Standard, Inc. | YCX024G1MOA** | Natural Gas | No Match | False | True | 1 | False | Down | No Match | No Match | Non-Condensing | No Match | No Match |  | No Match |  | 72000 | 57000 |  |  | 58900 | 344 | 79 | [7 empty] | 0 | 0 | Federally-Regulated Consumer Product | 06/07/2000 |  | 08/02/2000
Aire Flo | Aire Flo | AF90MPB075U3* | Natural Gas | No Match | False | False | 1 | False | Up | No Match | No Match | Condensing | No Match | No Match |  | No Match |  | 75000 | 67000 |  |  | 67800 | 596 | 92 | [9 empty] | Federally-Regulated Consumer Product | 11/01/2001 |  | 02/06/2002
Texas Furnace, LLC | Texas Furnace, LLC | TDA080NH5R | Natural Gas | No Match | False | False | 1 | False | Up | No Match | No Match | Non-Condensing | No Match | No Match |  | No Match |  | 80000 | 65000 |  |  | 75800 | 839 | 80.2 | 78 | [8 empty] | Federally-Regulated Consumer Product | 11/29/2001 |  | 11/19/2007
Allied Air | Whirlpool Home Cooling & Heating | WFAT100B14-1* | Natural Gas | Induced Draft | False | False | 1 | False | Up | None | None | Non-Condensing | Single-Stage |  | 0.33 | Standard |  | 100000 | 80000 |  |  | 96700 | 796 | 80 | 78 | [8 empty] | Federally-Regulated Consumer Product | 11/19/2007 |  | 11/24/2009
Trane U.S. Inc. | American Standard, Inc. | 4YCZ6048A3096** | LPG | Induced Draft | False | True | 3 | False | Horizontal | Draft Hood | None | Non-Condensing | Two-Stage Modulating | Multiple-Speed | 0.75 | Standard |  | 96000 | 77000 | 1600 | 1400 | 96000 | 346 | 80 | 78 | [8 empty] | Non Federally-Regulated | 11/19/2007 |  | 11/24/2009
Goettl | Goettl | DSA126NH5R* | Natural Gas | No Match | False | False | 1 | False | Down | No Match | No Match | Condensing | No Match | No Match |  | No Match |  | 126000 | 114000 |  |  | 120400 | 750 | 90.4 | [7 empty] | 0 | 0 | Federally-Regulated Consumer Product | 03/29/2000 |  | 06/08/2000
Carrier Corp. | Bryant Heating & Cooling Systems | 577D*W030060A* | LPG | Induced Draft | False | True | 1 | False | Horizontal |  | None | Non-Condensing | Single-Stage |  | 0.5 | Standard |  | 60000 | 49000 |  |  | 58400 | 214 | 78.6 | 78 | [8 empty] | Federally-Regulated Consumer Product | 05/30/2008 |  | 09/25/2008
Allied Air | Allied Air | LBR80C84/95D16-*** | Oil | Power | True | False | 1 | False | Lowboy | Barometric Regulator | None | Non-Condensing | Single-Stage |  | 0.5 | Standard |  | 105000 | 85000 |  |  | 95100 | 886 | 81 | 78 | [8 empty] | Federally-Regulated Consumer Product | 11/19/2007 |  | 05/30/2008
Carrier Corp. | Bryant | 583B*W036060A* | Natural Gas | Induced Draft | False | True | 3 | True | Horizontal | No Match | None | Non-Condensing | Single-Stage | No Match | 0.5 | Standard |  | 60000 | 46000 |  |  | 58 | 835 | 78.7 | 75 | [8 empty] | Non Federally-Regulated | 11/03/2006 |  | 11/16/2007
Carrier Corp. | Carrier | 48GX-042090* | Natural Gas | Induced Draft | False | True | 3 | True | Horizontal | No Match | None | Non-Condensing | Single-Stage | No Match | 0.5 | Standard |  | 90000 | 71000 |  |  | 77 | 781 | 79.9 | 75 | [8 empty] | Non Federally-Regulated | 11/03/2006 |  | 11/16/2007
Carrier Corp. | Carrier Corp. | 48HJR0043 | Natural Gas | Induced Draft | False | True | 1 | False | Horizontal |  | None | Non-Condensing | Single-Stage |  | 1.2 | Standard |  | 72000 | 57000 |  |  | 66000 | 421 | 81 | 78 | [8 empty] | Federally-Regulated Consumer Product | 05/30/2008 |  | 09/25/2008
International Comfort Products | Tempstar | NCPM050FF** | Natural Gas | No Match | False | False | 1 | False | Horizontal | No Match | No Match | Condensing | No Match | No Match |  | No Match |  | 50000 | 46000 |  |  | 49500 | 402 | 90 | [7 empty] | 0 | 0 | Federally-Regulated Consumer Product | 10/22/1999 |  | 03/30/2000
Rheem Sales Company, Inc. | Weatherking | GGDJ-12NARJR | Natural Gas | No Match | False | False | 1 | False | Up | No Match | No Match | Non-Condensing | No Match | No Match |  | No Match |  | 125000 | 101000 |  |  | 113900 | 1447 | 80 | [7 empty] | 0 | 0 | Federally-Regulated Consumer Product | 02/10/1998 |  | 03/30/2000
Texas Furnace, LLC | H.E.P. Materials Corp., dba HEP Sales | ADA100NH3R | Natural Gas | No Match | False | False | 1 | False | Horizontal | No Match | No Match | Non-Condensing | No Match | No Match |  | No Match |  | 100000 | 81000 |  |  | 96200 | 698 | 80.2 | 78 | [8 empty] | Federally-Regulated Consumer Product | 04/03/2002 |  | 11/19/2007
Texas Furnace, LLC | Texas Furnace, LLC | TBA140NH5RX | LPG | No Match | False | False | 1 | False | Down | No Match | No Match | Non-Condensing | No Match | No Match |  | No Match |  | 140000 | 114000 |  |  | 134300 | 1111 | 80.2 | 78 | [8 empty] | Federally-Regulated Consumer Product | 02/13/2002 |  | 11/19/2007
Nordyne, LLC | Frigidaire | DF6SE-X24K045* | Natural Gas | Induced Draft | False | True | 1 | True | Down | None | None | Non-Condensing | Two-Stage Modulating | Variable-Speed | 0.5 | Premium | 48 | 45000 | 35000 | 900 | 550 | 40700 | 159 | 78 | 75 | [8 empty] | Federally-Regulated Consumer Product | 05/30/2008 |  | 09/25/2008
International Comfort Products | Airquest | PGAD60E1K*** | Natural Gas | No Match | False | True | 1 | False | Horizontal | No Match | No Match | Non-Condensing | No Match | No Match |  | No Match |  | 115000 | 91000 |  |  | 94700 | 895 | 80.8 | [7 empty] | 0 | 0 | Federally-Regulated Consumer Product | 02/10/1998 |  | 03/30/2000
Nordyne, LLC | Intertherm | G6RA096*-12 | Natural Gas | No Match | False | False | 1 | False | Horizontal | No Match | No Match | Non-Condensing | No Match | No Match |  | No Match |  | 96000 | 78000 |  |  | 96000 | 601 | 80.5 | [7 empty] | 0 | 0 | Federally-Regulated Consumer Product | 06/08/2000 |  | 04/03/2002
Texas Furnace, LLC | Texas Furnace, LLC | TDA080NH3R | Natural Gas | No Match | False | False | 1 | False | Up | No Match | No Match | Non-Condensing | No Match | No Match |  | No Match |  | 80000 | 65000 |  |  | 76200 | 742 | 80.2 | 78 | [8 empty] | Federally-Regulated Consumer Product | 04/03/2002 |  | 11/19/2007
Rheem Sales Company, Inc. | Rheem | RGLJ-15NARJR | LPG | No Match | False | False | 1 | False | Down | No Match | No Match | Non-Condensing | No Match | No Match |  | No Match |  | 150000 | 120000 |  |  | 135100 | 1048 | 80 | 78 | [6 empty] | 0 | 0 | Federally-Regulated Consumer Product | 03/30/2000 |  | 11/19/2007
Texas Furnace, LLC | Texas Furnace, LLC | ADA100NH4R | Natural Gas | No Match | False | False | 1 | False | Horizontal | No Match | No Match | Non-Condensing | No Match | No Match |  | No Match |  | 100000 | 81000 |  |  | 94400 | 1128 | 80.2 | 78 | [8 empty] | Federally-Regulated Consumer Product | 11/29/2001 |  | 11/19/2007
Texas Furnace, LLC | Airtemp | ABA080NH2R | Natural Gas | No Match | False | False | 1 | False | Horizontal | No Match | No Match | Non-Condensing | No Match | No Match |  | No Match |  | 80000 | 65000 |  |  | 77100 | 558 | 80.2 | 78 | [8 empty] | Federally-Regulated Consumer Product | 04/29/2003 |  | 11/19/2007
Texas Furnace, LLC | H.E.P. Materials Corp., dba HEP Sales | ADA080NI2R | LPG | Induced Draft | False | False | 1 | False | Down | None | None | Non-Condensing | Single-Stage | Multiple-Speed | 0.25 | Standard |  | 80000 | 65000 |  |  | 77100 | 662 | 80.2 | 78 | [8 empty] | Federally-Regulated Consumer Product | 11/19/2007 |  | 09/25/2008
Consolidated Industries Corp. | Goettl | USA054NH3R* | Natural Gas | No Match | False | False | 1 | False | Up | No Match | No Match | Condensing | No Match | No Match |  | No Match |  | 54000 | 49000 |  |  | 50200 | 535 | 90.9 | 78 | [6 empty] | 0 | 0 | Federally-Regulated Consumer Product | 06/08/2000 |  | 09/16/2003
Carrier Corp. | Carrier | 48GSN036090* | LPG | Induced Draft | False | True | 3 | True | Horizontal | No Match | None | Non-Condensing | Single-Stage | No Match | 0.5 | Standard |  | 90000 | 71000 |  |  | 77 | 815 | 79.9 | 75 | [8 empty] | Non Federally-Regulated | 11/03/2006 |  | 11/16/2007
Rheem Sales Company, Inc. | Ruud | UGLJ-12EARGR | Natural Gas | No Match | False | False | 1 | False | Down | No Match | No Match | Non-Condensing | No Match | No Match |  | No Match |  | 125000 | 100000 |  |  | 114800 | 1111 | 80 | 78 | [6 empty] | 0 | 0 | Federally-Regulated Consumer Product | 06/07/2000 |  | 11/19/2007
International Comfort Products | ICP Commercial | GPCM30K060** | LPG | No Match | False | True | 1 | False | Horizontal | No Match | No Match | Non-Condensing | No Match | No Match |  | No Match |  | 60000 | 48000 |  |  | 57700 | 387 | 80 | [7 empty] | 0 | 0 | Federally-Regulated Consumer Product | 03/30/2000 |  | 06/08/2000
Lennox Industries Inc. | Lennox | GCS20R-042-75-** | Natural Gas | No Match | False | True | 1 | False | Horizontal | No Match | No Match | Non-Condensing | No Match | No Match |  | No Match |  | 75000 | 58000 |  |  | 56500 | 631 | 80 | [7 empty] | 0 | 0 | Federally-Regulated Consumer Product | 03/30/2000 |  | 11/02/2001
Nordyne, LLC | Tappan | FG7SA 108C-35C | Natural Gas | Induced Draft | False | False | 1 | False | Horizontal | None | None | Non-Condensing | Single-Stage | Multiple-Speed | 0.5 | Standard |  | 108000 | 86000 | 1970 | 1300 | 94100 | 1400 | 80 | 78 | [8 empty] | Federally-Regulated Consumer Product | 05/30/2008 |  | 09/25/2008
Rheem Sales Company, Inc. | Weatherking | WRMA-A048JK10E | Natural Gas | No Match | False | True | 1 | False | Horizontal | No Match | No Match | Non-Condensing | No Match | No Match |  | No Match |  | 100000 | 77000 |  |  | 97800 | 400 | 80 | [7 empty] | 0 | 0 | Federally-Regulated Consumer Product | 06/07/2000 |  | 04/29/2003
Lennox Industries Inc. | Lennox | 80UHG4/5-100A-** | Natural Gas | No Match | False | False | 1 | False | Horizontal | No Match | No Match | Non-Condensing | No Match | No Match |  | No Match |  | 100000 | 80000 |  |  | 97200 | 539 | 80 | 78 | [6 empty] | 0 | 0 | Federally-Regulated Consumer Product | 03/30/2000 |  | 11/19/2007
Evcon Industries, Inc. | Evcon | GMB12520B* | Natural Gas | No Match | False | False | 1 | False | Horizontal | No Match | No Match | Non-Condensing | No Match | No Match |  | No Match |  | 125000 | 100000 |  |  | 115800 | 859 | 80 | [7 empty] | 0 | 0 | Federally-Regulated Consumer Product | 02/10/1998 |  | 03/29/2000
Nordyne, LLC | Grandaire | KG7SK 126*-45D | LPG | Induced Draft | False | False | 1 | False | Down | None | None | Non-Condensing | Single-Stage | Multiple-Speed | 1 | Standard |  | 126000 | 100000 | 2275 | 1440 | 114300 | 1179 | 80 | 78 | [8 empty] | Federally-Regulated Consumer Product | 05/30/2008 |  | 09/25/2008
Rheem Sales Company, Inc. | Ruud | EGTJ-07(E/N)YBGS | Natural Gas | No Match | False | False | 1 | False | Horizontal | No Match | No Match | Condensing | No Match | No Match |  | No Match |  | 75000 | 69000 |  |  | 67000 | 587 | 92 | [7 empty] | 0 | 0 | Federally-Regulated Consumer Product | 06/07/2000 |  | 11/01/2001
International Comfort Products | Sears | GNM100N16** | Natural Gas | No Match | False | False | 1 | False | Up | No Match | No Match | Condensing | No Match | No Match |  | No Match |  | 100000 | 91000 |  |  | 85600 | 613 | 90 | [7 empty] | 0 | 0 | Federally-Regulated Consumer Product | 02/10/1998 |  | 03/30/2000
Rheem Sales Company, Inc. | Ruud | UGDJ-12EARGR | Natural Gas | No Match | False | False | 1 | False | Up | No Match | No Match | Non-Condensing | No Match | No Match |  | No Match |  | 125000 | 101000 |  |  | 113900 | 1356 | 80 | [7 empty] | 0 | 0 | Federally-Regulated Consumer Product | 02/10/1998 |  | 03/30/2000
Excel Comfort Systems, Inc. | Addison Products | UHCA100A5-B | Oil | Injection Type | False | False | 1 | False | Up | No Match | No Match | Non-Condensing | No Match | No Match |  | No Match |  | 124200 | 81000 |  |  | 96000 | 706 | 80 | [7 empty] | 0 | 0 | Federally-Regulated Consumer Product | 06/07/2000 |  | 03/13/2001
Carrier Corp. | Carrier | 58STA070-12 | LPG | No Match | False | False | 1 | False | Down | No Match | No Match | Non-Condensing | No Match | No Match |  | No Match |  | 66000 | 54000 |  |  | 57200 | 605 | 80 | 78 | [8 empty] | Federally-Regulated Consumer Product | 06/25/2002 |  | 11/19/2007
Allied Air | Allied Air | LBF80C112/125D20-*** | Oil | Power | True | False | 1 | False | Lowboy | Barometric Regulator | None | Non-Condensing | Single-Stage |  | 0.75 | Standard |  | 140000 | 113000 |  |  | 132800 | 1329 | 81 | 78 | [8 empty] | Federally-Regulated Consumer Product | 09/25/2008 |  | 11/24/2009
International Comfort Products | Sears | NTN3125KJ*** | Natural Gas | No Match | False | False | 1 | False | Up | No Match | No Match | Non-Condensing | No Match | No Match |  | No Match |  | 125000 | 99000 |  |  | 114100 | 1193 | 80 | [7 empty] | 0 | 0 | Federally-Regulated Consumer Product | 06/08/2000 |  | 04/29/2003
Armstrong | Armstrong | RGC80A100ND20*-*** | Natural Gas | No Match | False | False | 1 | False | Horizontal | No Match | No Match | Non-Condensing | No Match | No Match |  | No Match |  | 100000 | 80000 |  |  | 92800 | 1110 | 81.7 | [7 empty] | 0 | 0 | Federally-Regulated Consumer Product | 03/30/2000 |  | 11/01/2001
Trane U.S. Inc. | Trane | TDD060C924D* | Natural Gas | No Match | False | False | 1 | False | Horizontal | No Match | No Match | Non-Condensing | No Match | No Match |  | No Match |  | 60000 | 48000 |  |  | 57900 | 342 | 80 | [7 empty] | 0 | 0 | Federally-Regulated Consumer Product | 03/30/2000 |  | 09/28/2000
International Comfort Products | ICP Commercial | NCGM075EG** | LPG | No Match | False | False | 1 | False | Down | No Match | No Match | Condensing | No Match | No Match |  | No Match |  | 75000 | 68000 |  |  | 68500 | 524 | 90 | [7 empty] | 0 | 0 | Federally-Regulated Consumer Product | 03/30/2000 |  | 06/08/2000
Carrier Corp. | Carrier | 58ZAV096-16 | Natural Gas | No Match | False | False | 1 | False | Horizontal | No Match | No Match | Non-Condensing | No Match | No Match |  | No Match |  | 92000 | 75000 |  |  | 76500 | 627 | 80 | [7 empty] | 0 | 0 | Federally-Regulated Consumer Product | 02/10/1998 |  | 04/29/2003
Daikin Comfort Technologies Manufacturing, L.P. | Goodman | GMP150-5 | Natural Gas | No Match | False | False | 1 | False | Down | No Match | No Match | Non-Condensing | No Match | No Match |  | No Match |  | 140000 | 112000 |  |  | 125500 | 899 | 80 | [7 empty] | 0 | 0 | Federally-Regulated Consumer Product | 03/04/1999 |  | 09/30/2002
Allied Air | Whirlpool Home Cooling & Heating | WFAT075B16-1* | Natural Gas | Induced Draft | False | False | 1 | False | Horizontal | None | None | Non-Condensing | Single-Stage |  | 0.5 | Standard |  | 75000 | 60000 |  |  | 77900 | 575 | 80 | 78 | [8 empty] | Federally-Regulated Consumer Product | 11/19/2007 |  | 11/24/2009
Trane U.S. Inc. | Trane | YCX036G1MOA** | Natural Gas | No Match | False | True | 1 | False | Down | No Match | No Match | Non-Condensing | No Match | No Match |  | No Match |  | 72000 | 57000 |  |  | 58300 | 478 | 79 | [7 empty] | 0 | 0 | Federally-Regulated Consumer Product | 03/04/1999 |  | 08/02/2000
Nordyne, LLC | GRA | KG6RC080C-16B | Natural Gas | No Match | False | False | 1 | False | Up | No Match | No Match | Condensing | No Match | No Match |  | No Match |  | 80000 | 74000 |  |  | 68000 | 618 | 92.1 | [9 empty] | Federally-Regulated Consumer Product | 11/01/2001 |  | 04/03/2002
Trane U.S. Inc. | Trane Unitary Products Group | 4YCX3060A1096** | Natural Gas | Induced Draft | False | True | 1 | False | Horizontal | Draft Hood | None | Non-Condensing | Single-Stage | Variable-Speed | 1 | Standard | 69 | 96000 | 77000 | 2000 | 1750 | 95000 | 969 | 80 | 78 | [8 empty] | Federally-Regulated Consumer Product | 11/19/2007 |  | 11/21/2008
Carrier Corp. | Bryant Heating & Cooling Systems | 369RAN036090 | Oil | Power | True | False | 1 | False | Horizontal |  | None | Non-Condensing | Single-Stage |  | 0.33 | Standard |  | 91000 | 73000 |  |  | 78000 | 594 | 80 | 78 | [8 empty] | Federally-Regulated Consumer Product | 05/30/2008 |  | 09/25/2008
Trane U.S. Inc. | Trane | YCX030G1LOA* | Natural Gas | No Match | False | True | 1 | False | Down | No Match | No Match | Non-Condensing | No Match | No Match |  | No Match |  | 38000 | 30000 |  |  | 38100 | 337 | 80 | [7 empty] | 0 | 0 | Federally-Regulated Consumer Product | 03/04/1999 |  | 03/30/2000
Evcon Industries, Inc. | Fraser Johnston | L8C12520MUD11* | Natural Gas | No Match | False | False | 1 | False | Up | No Match | No Match | Non-Condensing | No Match | No Match |  | No Match |  | 125000 | 100000 |  |  | 115800 | 859 | 80 | [7 empty] | 0 | 0 | Federally-Regulated Consumer Product | 05/11/1999 |  | 03/29/2000
Carrier Corp. | International Comfort Products | PGF342100K*1 | LPG | Induced Draft | False | True | 1 | False | Horizontal |  | None | Non-Condensing | Single-Stage |  | 0.75 | Standard |  | 100000 | 79000 |  |  | 100000 | 565 | 78.5 | 78 | [8 empty] | Federally-Regulated Consumer Product | 11/19/2007 |  | 08/17/2009
Carrier Corp. - Syracuse | Carrier | PY2PNB060130 | LPG | No Match | False | True | 1 | False | Horizontal | No Match | No Match | Non-Condensing | No Match | No Match |  | No Match |  | 130000 | 103000 |  |  | 114700 | 1071 | 80.3 | [7 empty] | 0 | 0 | Federally-Regulated Consumer Product | 03/30/2000 |  | 06/07/2000
International Comfort Products | Sears | C9MPT050F12** | LPG | No Match | False | False | 1 | False | Down | No Match | No Match | Condensing | No Match | No Match |  | No Match |  | 50000 | 46000 |  |  | 47000 | 508 | 92.1 | [9 empty] | Federally-Regulated Consumer Product | 06/04/2002 |  | 08/05/2002
Carrier Corp. - Syracuse | Carrier | PY1RJA060150AB | LPG | No Match | False | True | 1 | False | Down | No Match | No Match | Non-Condensing | No Match | No Match |  | No Match |  | 150000 | 118000 |  |  | 135000 | 938 | 80.4 | [7 empty] | 0 | 0 | Federally-Regulated Consumer Product | 03/30/2000 |  | 09/28/2000
International Comfort Products | Comfortmaker | GDL100N16** | Natural Gas | No Match | False | False | 1 | False | Down | No Match | No Match | Non-Condensing | No Match | No Match |  | No Match |  | 100000 | 80000 |  |  | 94700 | 754 | 81 | [7 empty] | 0 | 0 | Federally-Regulated Consumer Product | 02/10/1998 |  | 03/30/2000
Carrier Corp. | Carrier Corp. | 58VMR105-12 | Oil | Power | True | False | 1 | False | Horizontal |  | Electro-Mechanical Inlet Dampe | Non-Condensing | Single-Stage |  | 0.5 | Standard |  | 105000 | 85000 |  |  | 96000 | 664 | 81.5 | 78 | [8 empty] | Federally-Regulated Consumer Product | 12/24/2008 |  | 04/22/2009
Texas Furnace, LLC | Fedders | ADA040NI3R | LPG | Induced Draft | False | False | 1 | False | Up | None | None | Non-Condensing | Single-Stage | Multiple-Speed | 0.33 | Standard |  | 40000 | 33000 |  |  | 37800 | 506 | 80.2 | 78 | [8 empty] | Federally-Regulated Consumer Product | 11/19/2007 |  | 09/25/2008
Trane U.S. Inc. | American Standard, Inc. | YCX042G1MOA* | LPG | No Match | False | True | 1 | False | Horizontal | No Match | No Match | Non-Condensing | No Match | No Match |  | No Match |  | 96000 | 77000 |  |  | 96600 | 682 | 80 | 78 | [8 empty] | Federally-Regulated Consumer Product | 03/13/2001 |  | 11/09/2006
Rheem Sales Company, Inc. | Heat Controller | TGR48-1K-060X | Natural Gas | No Match | False | True | 1 | False | Down | No Match | No Match | Non-Condensing | No Match | No Match |  | No Match |  | 60000 | 47000 |  |  | 58000 | 341 | 80 | [7 empty] | 0 | 0 | Federally-Regulated Consumer Product | 02/10/1998 |  | 03/30/2000
Lennox Industries Inc. | Lennox | LGA042HH** | LPG | No Match | False | True | 1 | False | Down | No Match | No Match | Non-Condensing | No Match | No Match |  | No Match |  | 125000 | 100000 |  |  | 115800 | 1453 | 78 | [7 empty] | 0 | 0 | Federally-Regulated Consumer Product | 03/30/2000 |  | 08/02/2000
Trane U.S. Inc. | Trane | YCP042F3M0A* | Natural Gas | No Match | False | True | 3 | False | Horizontal | No Match | No Match | Non-Condensing | No Match | No Match |  | No Match |  | 96000 | 76000 | 1400 | 1200 | 78300 | 632 | 79 | 78 | [6 empty] | 0 | 0 | Non Federally-Regulated | 03/18/1999 |  | 11/09/2006
Trane U.S. Inc. | American Standard, Inc. | CDB120A960D* | LPG | No Match | False | False | 1 | False | Down | No Match | No Match | Non-Condensing | No Match | No Match |  | No Match |  | 120000 | 96000 |  |  | 114100 | 1284 | 80 | 78 | [8 empty] | Federally-Regulated Consumer Product | 09/30/2002 |  | 11/19/2007
Lennox Industries Inc. | Lennox | GCS20R-060-75-** | LPG | No Match | False | True | 1 | False | Down | No Match | No Match | Non-Condensing | No Match | No Match |  | No Match |  | 75000 | 58000 |  |  | 56500 | 631 | 80 | [7 empty] | 0 | 0 | Federally-Regulated Consumer Product | 03/30/2000 |  | 11/02/2001
Trane U.S. Inc. | American Standard, Inc. | ADX040C924D* | Natural Gas | No Match | False | False | 1 | False | Horizontal | No Match | No Match | Condensing | No Match | No Match |  | No Match |  | 40000 | 38000 |  |  | 34100 | 181 | 91 | 78 | [8 empty] | Federally-Regulated Consumer Product | 09/30/2002 |  | 11/19/2007
Excel Comfort Systems, Inc. | Luxaire | P+FMD12F05501A | Oil | No Match | False | False | 1 | False | Horizontal | No Match | No Match | Non-Condensing | No Match | No Match |  | No Match |  | 69400 | 55000 |  |  | 57500 | 241 | 80 | [7 empty] | 0 | 0 | Federally-Regulated Consumer Product | 12/21/1999 |  | 06/07/2000
Consolidated Industries Corp. | Crown | MBA060NH4R* | Natural Gas | No Match | False | False | 1 | False | Horizontal | No Match | No Match | Non-Condensing | No Match | No Match |  | No Match |  | 60000 | 49000 |  |  | 55500 | 924 | 80.2 | 78 | [6 empty] | 0 | 0 | Federally-Regulated Consumer Product | 06/08/2000 |  | 09/16/2003
Trane U.S. Inc. | American Standard, Inc. | ADD060C924D* | LPG | No Match | False | False | 1 | False | Down | No Match | No Match | Non-Condensing | No Match | No Match |  | No Match |  | 60000 | 48000 |  |  | 57900 | 342 | 80 | [7 empty] | 0 | 0 | Federally-Regulated Consumer Product | 06/07/2000 |  | 09/28/2000
Carrier Corp. | Carrier Corp. | 58MEB040-12** | Natural Gas | Induced Draft | False | False | 1 | True | Down | None | None | Condensing | Single-Stage |  | 0.5 | Standard |  | 40000 | 38000 |  |  | 33700 | 184 | 93.6 | 75 | [8 empty] | Federally-Regulated Consumer Product | 10/20/2008 |  | 11/24/2009
Trane U.S. Inc. | Trane | YCY060G1MOB* | Natural Gas | No Match | False | True | 1 | False | Down | No Match | No Match | Non-Condensing | No Match | No Match |  | No Match |  | 120000 | 96000 |  |  | 112700 | 372 | 80 | 78 | [8 empty] | Federally-Regulated Consumer Product | 11/29/2001 |  | 11/19/2007
Carrier Corp. | International Comfort Products | PGF336060K*0 | LPG | Induced Draft | False | True | 1 | False | Down |  | None | Non-Condensing | Single-Stage |  | 0.75 | Standard |  | 60000 | 48000 |  |  | 59300 | 333 | 79.6 | 78 | [8 empty] | Federally-Regulated Consumer Product | 11/19/2007 |  | 08/17/2009
Carrier Corp. - Syracuse | Carrier | 48TFF00960 | Natural Gas | No Match | False | True | 3 | False | Horizontal | No Match | No Match | Non-Condensing | No Match | No Match |  | No Match |  | 220000 | 176000 | 3400 | 2300 | 194040 | 1310 | 80 | 78 | 80 | 80 |  |  |  |  | 0 | 3 | Non Federally-Regulated | 06/07/2000 |  | 11/02/2006
Excel Comfort Systems, Inc. | Ducane | MPGA100B4 | Natural Gas | No Match | False | False | 1 | False | Down | No Match | No Match | Non-Condensing | No Match | No Match |  | No Match |  | 100000 | 80000 |  |  | 93800 | 878 | 80 | [7 empty] | 0 | 0 | Federally-Regulated Consumer Product | 12/21/1999 |  | 04/12/2001
Trane U.S. Inc. | American Standard, Inc. | YCY024G1MOA* | LPG | No Match | False | True | 1 | False | Horizontal | No Match | No Match | Non-Condensing | No Match | No Match |  | No Match |  | 67000 | 53000 |  |  | 57400 | 91 | 80 | [7 empty] | 0 | 0 | Federally-Regulated Consumer Product | 10/22/1999 |  | 03/30/2000
International Comfort Products | Arcoaire | GNP125N20** | Natural Gas | No Match | False | False | 1 | False | Up | No Match | No Match | Condensing | No Match | No Match |  | No Match |  | 125000 | 115000 |  |  | 117600 | 976 | 91 | [7 empty] | 0 | 0 | Federally-Regulated Consumer Product | 06/08/2000 |  | 04/03/2002
Nordyne, LLC | Nordyne | G2RR100C16 | Natural Gas | No Match | False | False | 1 | False | Horizontal | No Match | No Match | Non-Condensing | No Match | No Match |  | No Match |  | 100000 | 80000 |  |  | 95800 | 501 | 80 | [7 empty] | 0 | 0 | Federally-Regulated Consumer Product | 03/29/2000 |  | 06/08/2000
Carrier Corp. | Bryant Heating & Cooling Systems | 577BNW048090A* | LPG | Induced Draft | False | True | 1 | False | Horizontal |  | None | Non-Condensing | Two-Stage Modulating |  | 0 | Standard |  | 90000 | 74000 |  |  | 79800 | 321 | 79.2 | 78 | [8 empty] | Federally-Regulated Consumer Product | 11/19/2007 |  | 05/30/2008
Armstrong | Armstrong | PGE(1012)*30D075** | LPG | No Match | False | True | 1 | False | Down | No Match | No Match | Non-Condensing | No Match | No Match |  | No Match |  | 75000 | 60000 |  |  | 76500 | 639 | 80 | [9 empty] | Federally-Regulated Consumer Product | 11/01/2001 |  | 11/28/2001
Allied Air | Allied Air | LBR80C112/125D20*- | Oil | Power | True | False | 1 | False | Lowboy | Barometric Regulator | None | Non-Condensing | Single-Stage |  | 0.75 | Standard |  | 154000 | 125000 |  |  | 133100 | 1248 | 81 | 78 | [8 empty] | Federally-Regulated Consumer Product | 11/19/2007 |  | 05/30/2008
Texas Furnace, LLC | H.E.P. Materials Corp., dba HEP Sales | ADA060NH4R | Natural Gas | No Match | False | False | 1 | False | Up | No Match | No Match | Non-Condensing | No Match | No Match |  | No Match |  | 60000 | 49000 |  |  | 55500 | 924 | 80.2 | 78 | [8 empty] | Federally-Regulated Consumer Product | 04/03/2002 |  | 11/19/2007
Carrier Corp. | International Comfort Products | PGF354100K*1 | LPG | Induced Draft | False | True | 1 | False | Horizontal |  | None | Non-Condensing | Single-Stage |  | 1 | Standard |  | 100000 | 80000 |  |  | 96700 | 886 | 80 | 78 | [8 empty] | Federally-Regulated Consumer Product | 11/19/2007 |  | 08/17/2009
International Comfort Products | Tempstar | PGAA60G1K*** | Natural Gas | No Match | False | True | 1 | False | Down | No Match | No Match | Non-Condensing | No Match | No Match |  | No Match |  | 150000 | 119000 |  |  | 132800 | 1264 | 80.8 | [7 empty] | 0 | 0 | Federally-Regulated Consumer Product | 02/10/1998 |  | 03/30/2000
Carrier Corp. | Carrier | 58MCA040-08 | Natural Gas | No Match | False | False | 1 | False | Up | No Match | No Match | Condensing | No Match | No Match |  | No Match |  | 40000 | 37000 |  |  | 34200 | 183 | 91 | [7 empty] | 0 | 0 | Federally-Regulated Consumer Product | 02/10/1998 |  | 03/29/2000
Rheem Sales Company, Inc. | Ruud | EGDJ-15EARGR | Natural Gas | No Match | False | False | 1 | False | Up | No Match | No Match | Non-Condensing | No Match | No Match |  | No Match |  | 150000 | 121000 |  |  | 134000 | 1579 | 80 | [7 empty] | 0 | 0 | Federally-Regulated Consumer Product | 02/10/1998 |  | 03/30/2000
International Comfort Products | Arcoaire | GNL050N12** | Natural Gas | No Match | False | False | 1 | False | Horizontal | No Match | No Match | Non-Condensing | No Match | No Match |  | No Match |  | 50000 | 40000 |  |  | 38000 | 177 | 81 | [7 empty] | 0 | 0 | Federally-Regulated Consumer Product | 06/08/2000 |  | 04/29/2003
Daikin Comfort Technologies Manufacturing, L.P. | Sears | GMP100-5 | Natural Gas | No Match | False | False | 1 | False | Horizontal | No Match | No Match | Non-Condensing | No Match | No Match |  | No Match |  | 100000 | 80000 |  |  | 95800 | 840 | 80 | [7 empty] | 0 | 0 | Federally-Regulated Consumer Product | 02/10/1998 |  | 03/29/2000
Carrier Corp. | Carrier Corp. | 48DU-0360903** | Natural Gas | Induced Draft | False | True | 1 | False | Down |  | None | Non-Condensing | Two-Stage Modulating |  | 0.75 | Standard |  | 90000 | 74000 |  |  | 79500 | 394 | 79.2 | 78 | [8 empty] | Federally-Regulated Consumer Product | 05/30/2008 |  | 09/25/2008
Consolidated Industries Corp. | Goettl | USA108NH5R* | Natural Gas | No Match | False | False | 1 | False | Up | No Match | No Match | Condensing | No Match | No Match |  | No Match |  | 108000 | 99000 |  |  | 101600 | 875 | 90.9 | [7 empty] | 0 | 0 | Federally-Regulated Consumer Product | 02/24/1998 |  | 03/29/2000
Excel Comfort Systems, Inc. | Ducane | UHZB055A3 | Oil | No Match | False | False | 1 | False | Horizontal | No Match | No Match | Non-Condensing | No Match | No Match |  | No Match |  | 69400 | 55000 |  |  | 57500 | 241 | 80 | [7 empty] | 0 | 0 | Federally-Regulated Consumer Product | 12/21/1999 |  | 06/07/2000
Nordyne, LLC | Tappan | FG7TK 060*-* | LPG | Induced Draft | False | False | 1 | False | Down | None | None | Non-Condensing | Two-Stage Modulating |  | 0.5 | Premium |  | 60000 | 48000 | 1295 | 640 | 57300 | 301 | 80 | 78 | [8 empty] | Federally-Regulated Consumer Product | 09/25/2008 |  | 11/24/2009
Trane U.S. Inc. | American Standard, Inc. | AUX100C960C* | Natural Gas | No Match | False | False | 1 | False | Up | No Match | No Match | Condensing | No Match | No Match |  | No Match |  | 100000 | 93000 |  |  | 83600 | 760 | 92.1 | [9 empty] | Federally-Regulated Consumer Product | 04/03/2002 |  | 09/30/2002
International Comfort Products | ICP Commercial | PGC060K100** | LPG | No Match | False | True | 1 | False | Horizontal | No Match | No Match | Non-Condensing | No Match | No Match |  | No Match |  | 100000 | 80000 |  |  | 94800 | 888 | 80 | [7 empty] | 0 | 0 | Federally-Regulated Consumer Product | 03/30/2000 |  | 06/08/2000
Texas Furnace, LLC | Fedders | ABA120NI4R | Natural Gas | Induced Draft | False | False | 1 | False | Up | None | None | Non-Condensing | Single-Stage | Multiple-Speed | 0.5 | Standard |  | 120000 | 98000 |  |  | 114100 | 1335 | 80.2 | 78 | [8 empty] | Federally-Regulated Consumer Product | 11/19/2007 |  | 09/25/2008
Carrier Corp. | Payne Heating & Cooling | PG8JAA048070* | LPG | No Match | False | False | 1 | False | Down | No Match | No Match | Non-Condensing | No Match | No Match |  | No Match |  | 63000 | 51000 |  |  | 56400 | 797 | 80 | 78 | [8 empty] | Federally-Regulated Consumer Product | 04/29/2003 |  | 11/19/2007
Carrier Corp. | Carrier | 58CTA090-14 | LPG | No Match | False | False | 1 | False | Down | No Match | No Match | Non-Condensing | No Match | No Match |  | No Match |  | 88000 | 71000 |  |  | 75100 | 602 | 80 | 78 | [8 empty] | Federally-Regulated Consumer Product | 06/25/2002 |  | 11/19/2007
Carrier Corp. - Syracuse | Carrier | 583BNW048090 | LPG | No Match | False | True | 1 | False | Down | No Match | No Match | Non-Condensing | No Match | No Match |  | No Match |  | 90000 | 70000 |  |  | 77400 | 829 | 78.6 | [7 empty] | 0 | 0 | Federally-Regulated Consumer Product | 03/30/2000 |  | 08/02/2000
Trane U.S. Inc. | American Standard, Inc. | ADD140R960C* | Natural Gas | No Match | False | False | 1 | False | Horizontal | No Match | No Match | Non-Condensing | No Match | No Match |  | No Match |  | 140000 | 113000 |  |  | 128600 | 1060 | 81 | [7 empty] | 0 | 0 | Federally-Regulated Consumer Product | 06/01/1998 |  | 03/30/2000
Carrier Corp. | Bryant Heating & Cooling Systems | 581CJV048150A | Natural Gas | Induced Draft | False | True | 1 | False | Down |  | None | Non-Condensing | Single-Stage |  | 1.2 | Standard |  | 115000 | 91000 |  |  | 97400 | 644 | 80 | 78 | [8 empty] | Federally-Regulated Consumer Product | 05/30/2008 |  | 09/25/2008
Carrier Corp. - Syracuse | Carrier | 580FJV060115AA | Natural Gas | No Match | False | True | 1 | False | Horizontal | No Match | No Match | Non-Condensing | No Match | No Match |  | No Match |  | 115000 | 91000 |  |  | 97400 | 519 | 80 | [9 empty] | Federally-Regulated Consumer Product | 03/13/2001 |  | 06/04/2002
Daikin Comfort Technologies Manufacturing, L.P. | Goodman | T9MPD080J16** | LPG | Induced Draft | False | False | 1 | False | Horizontal |  | None | Condensing | Single-Stage |  | 0.5 | Standard |  | 80000 | 75000 |  |  | 66300 | 973 | 92.1 | 78 | [8 empty] | Federally-Regulated Consumer Product | 05/30/2008 |  | 09/25/2008
Carrier Corp. | Carrier | 48JZ-042060* | LPG | Induced Draft | False | True | 3 | True | Down | No Match | None | Non-Condensing | Single-Stage | No Match | 0.5 | Standard |  | 60000 | 47000 |  |  | 58 | 896 | 78.7 | 75 | [8 empty] | Non Federally-Regulated | 11/03/2006 |  | 11/16/2007
Carrier Corp. | Bryant Heating & Cooling Systems | 313JAV024045* | LPG | Induced Draft | False | False | 1 | False | Down |  | None | Non-Condensing | Single-Stage |  | 0.5 | Standard |  | 42000 | 34000 |  |  | 39400 | 191 | 80 | 78 | [8 empty] | Federally-Regulated Consumer Product | 04/14/2008 |  | 11/24/2009
International Comfort Products | Sears | NTC6100KJ** | Natural Gas | No Match | False | False | 1 | False | Up | No Match | No Match | Non-Condensing | No Match | No Match |  | No Match |  | 100000 | 80000 |  |  | 93500 | 1387 | 80 | [7 empty] | 0 | 0 | Federally-Regulated Consumer Product | 02/10/1998 |  | 03/30/2000
Carrier Corp. | Payne Heating & Cooling | PG8MAA024045 | Natural Gas | Induced Draft | False | False | 1 | False | Down |  | None | Non-Condensing | Single-Stage |  | 0.2 | Standard |  | 44000 | 35000 |  |  | 38500 | 410 | 80 | 78 | [8 empty] | Federally-Regulated Consumer Product | 05/30/2008 |  | 09/25/2008
Carrier Corp. | Payne Heating & Cooling | PG9MAA036040** | Natural Gas | No Match | False | False | 1 | False | Up | No Match | No Match | Condensing | No Match | No Match |  | No Match |  | 40000 | 37000 |  |  | 34000 | 337 | 90 | [7 empty] | 0 | 0 | Federally-Regulated Consumer Product | 02/10/1998 |  | 03/29/2000
Carrier Corp. | Carrier | 58DLA045-08 | Natural Gas | No Match | False | False | 1 | False | Down | No Match | No Match | Non-Condensing | No Match | No Match |  | No Match |  | 44000 | 35000 |  |  | 38500 | 291 | 80 | 78 | [8 empty] | Federally-Regulated Consumer Product | 06/25/2002 |  | 11/19/2007
Carrier Corp. | Carrier | 58CTX110-16* | LPG | No Match | False | False | 1 | False | Down | No Match | No Match | Non-Condensing | No Match | No Match |  | No Match |  | 105000 | 85000 |  |  | 94200 | 724 | 80 | 78 | [8 empty] | Federally-Regulated Consumer Product | 06/25/2002 |  | 11/19/2007
International Comfort Products | Airquest | PGF036K080** | Natural Gas | No Match | False | True | 1 | False | Down | No Match | No Match | Non-Condensing | No Match | No Match |  | No Match |  | 80000 | 64000 |  |  | 76700 | 630 | 80 | [7 empty] | 0 | 0 | Federally-Regulated Consumer Product | 02/24/1998 |  | 03/30/2000
Daikin Comfort Technologies Manufacturing, L.P. | Amana | GUID090**50 | Natural Gas | No Match | False | False | 1 | False | Up | No Match | No Match | Non-Condensing | No Match | No Match |  | No Match |  | 92000 | 74000 |  |  | 77100 | 535 | 80 | 78 | [8 empty] | Federally-Regulated Consumer Product | 09/30/2002 |  | 11/19/2007
Unitary Products Group | Luxaire | PCUHDLD20L130 | Natural Gas | No Match | False | False | 1 | False | Up | No Match | No Match | Non-Condensing | No Match | No Match |  | No Match |  | 130000 | 105000 |  |  | 112400 | 1649 | 80 | [7 empty] | 0 | 0 | Federally-Regulated Consumer Product | 06/07/2000 |  | 11/01/2001
Trane U.S. Inc. | American Standard, Inc. | YCP042F1MOA* | Natural Gas | No Match | False | True | 1 | False | Down | No Match | No Match | Non-Condensing | No Match | No Match |  | No Match |  | 76000 | 60000 |  |  | 77100 | 569 | 80 | [7 empty] | 0 | 0 | Federally-Regulated Consumer Product | 03/04/1999 |  | 03/30/2000
Unitary Products Group | Basis by Luxaire | ACP036G0701021 | LPG | No Match | False | True | 1 | False | Down | No Match | No Match | Non-Condensing | No Match | No Match |  | No Match |  | 70000 | 56000 |  |  | 56200 | 724 | 80.2 | [7 empty] | 0 | 0 | Federally-Regulated Consumer Product | 12/05/2000 |  | 03/13/2001
ECR International, Ltd. | Unitary Products | P1HMX12F08001 | Oil | Injection Type | False | False | 1 | False | Up | No Match | No Match | Non-Condensing | No Match | No Match |  | No Match |  | 97600 | 79000 |  |  | 79600 | 467 | 80.5 | [9 empty] | Federally-Regulated Consumer Product | 07/19/2001 |  | 11/01/2001
Texas Furnace, LLC | H.E.P. Materials Corp., dba HEP Sales | ABA120NI5RX | LPG | Induced Draft | False | False | 1 | False | Up | None | None | Non-Condensing | Single-Stage | Multiple-Speed | 0.75 | Standard |  | 120000 | 98000 |  |  | 114600 | 1226 | 80.2 | 78 | [8 empty] | Federally-Regulated Consumer Product | 11/19/2007 |  | 09/25/2008
Rheem Sales Company, Inc. | Ruud | UGTJ-07(EN)YBGS | LPG | No Match | False | False | 1 | False | Down | No Match | No Match | Condensing | No Match | No Match |  | No Match |  | 75000 | 70000 |  |  | 66500 | 582 | 92.3 | [9 empty] | Federally-Regulated Consumer Product | 11/01/2001 |  | 11/29/2001
Lennox Industries Inc. | Lennox | G24M3/4-100S-** | LPG | No Match | False | False | 1 | False | Up | No Match | No Match | Non-Condensing | No Match | No Match |  | No Match |  | 100000 | 80000 |  |  | 96600 | 676 | 80 | [7 empty] | 0 | 0 | Federally-Regulated Consumer Product | 03/30/2000 |  | 06/07/2000
Carrier Corp. | Carrier | 58MXA060-16* | LPG | No Match | False | False | 1 | False | Down | No Match | No Match | Condensing | No Match | No Match |  | No Match |  | 60000 | 56000 |  |  | 50100 | 535 | 91.7 | 78 | [6 empty] | 0 | 0 | Federally-Regulated Consumer Product | 03/29/2000 |  | 11/19/2007
Goettl | Goettl | GP605H-075C-3 | Natural Gas | No Match | False | True | 1 | False | Down | No Match | No Match | Non-Condensing | No Match | No Match |  | No Match |  | 75000 | 60000 |  |  | 69200 | 1311 | 80.5 | [7 empty] | 0 | 0 | Federally-Regulated Consumer Product | 03/04/1999 |  | 03/29/2000
Carrier Corp. | Bryant Heating & Cooling Systems | 583BNW060115N | Natural Gas | No Match | False | True | 1 | False | Horizontal | No Match | No Match | Non-Condensing | No Match | No Match |  | No Match |  | 115000 | 92000 |  |  | 94100 | 990 | 81.1 | 78 | [8 empty] | Federally-Regulated Consumer Product | 06/04/2002 |  | 11/19/2007
Rheem Sales Company, Inc. | Ruud | EGLJ-12EARJR | LPG | No Match | False | False | 1 | False | Down | No Match | No Match | Non-Condensing | No Match | No Match |  | No Match |  | 125000 | 100000 |  |  | 114800 | 1111 | 80 | [7 empty] | 0 | 0 | Federally-Regulated Consumer Product | 06/07/2000 |  | 11/29/2001
Nordyne, LLC | Intertherm | M1G*-070-*** | LPG | Injection Type | False | False | 1 | True | Down | No Match | No Match | Non-Condensing | No Match | No Match |  | No Match |  | 70000 | 57000 |  |  | 61600 | 692 | 75 | [7 empty] | 0 | 0 | Federally-Regulated Consumer Product | 06/08/2000 |  | 08/02/2000
Texas Furnace, LLC | H.E.P. Materials Corp., dba HEP Sales | ABA060NH3R | Natural Gas | No Match | False | False | 1 | False | Up | No Match | No Match | Non-Condensing | No Match | No Match |  | No Match |  | 60000 | 49000 |  |  | 57500 | 446 | 80.2 | 78 | [8 empty] | Federally-Regulated Consumer Product | 04/03/2002 |  | 11/19/2007
Carrier Corp. | Carrier | 58RAV115-20 | Natural Gas | No Match | False | False | 1 | False | Horizontal | No Match | No Match | Non-Condensing | No Match | No Match |  | No Match |  | 115000 | 93000 |  |  | 95100 | 957 | 80 | [7 empty] | 0 | 0 | Federally-Regulated Consumer Product | 02/10/1998 |  | 03/29/2000
Texas Furnace, LLC | Airtemp | ADA120NH5RH | Natural Gas | No Match | False | False | 1 | False | Horizontal | No Match | No Match | Non-Condensing | No Match | No Match |  | No Match |  | 108000 | 88000 |  |  | 114600 | 1043 | 80.2 | 78 | [8 empty] | Federally-Regulated Consumer Product | 04/29/2003 |  | 11/19/2007
Lennox Industries Inc. | Lennox | F8AUHLL-36-060X-** | Natural Gas | No Match | False | False | 1 | False | Horizontal | No Match | No Match | Non-Condensing | No Match | No Match |  | No Match |  | 60000 | 48000 |  |  | 57400 | 485 | 80 | [7 empty] | 0 | 0 | Federally-Regulated Consumer Product | 03/30/2000 |  | 09/30/2002
Carrier Corp. | International Comfort Products | H9MVX060F12 | LPG | Induced Draft | False | False | 1 | False | Horizontal | None | None | Condensing | Two-Stage Modulating |  | 0.75 | Standard |  | 60000 | 58000 |  |  | 48400 | 184 | 95 | 78 | [8 empty] | Federally-Regulated Consumer Product | 12/24/2008 |  | 08/17/2009
International Comfort Products | Tempstar | NDC7075BF** | Natural Gas | No Match | False | False | 1 | False | Down | No Match | No Match | Non-Condensing | No Match | No Match |  | No Match |  | 75000 | 60000 |  |  | 75100 | 675 | 81 | [7 empty] | 0 | 0 | Federally-Regulated Consumer Product | 06/08/2000 |  | 04/29/2003
Unitary Products Group | Custom by Coleman Evcon | ACP048G1101221 | LPG | No Match | False | True | 1 | False | Down | No Match | No Match | Non-Condensing | No Match | No Match |  | No Match |  | 108000 | 87000 |  |  | 92100 | 1309 | 81.5 | [7 empty] | 0 | 0 | Federally-Regulated Consumer Product | 12/05/2000 |  | 03/13/2001
Allied Air | Allied Air | LHR80C57/72D12-*** | Oil | Power | True | False | 1 | False | Horizontal | Barometric Regulator | None | Non-Condensing | Single-Stage |  | 0.33 | Standard |  | 70000 | 57000 |  |  | 56100 | 611 | 82 | 78 | [8 empty] | Federally-Regulated Consumer Product | 11/19/2007 |  | 05/30/2008
Trane U.S. Inc. | American Standard, Inc. | YCX030G1LOA* | Natural Gas | No Match | False | True | 1 | False | Down | No Match | No Match | Non-Condensing | No Match | No Match |  | No Match |  | 38000 | 30000 |  |  | 38100 | 336 | 80 | 78 | [8 empty] | Federally-Regulated Consumer Product | 03/13/2001 |  | 11/09/2006
Armstrong | Armstrong | PGE(10/12)*30D050** | LPG | No Match | False | True | 1 | False | Down | No Match | No Match | Non-Condensing | No Match | No Match |  | No Match |  | 50000 | 40000 |  |  | 37700 | 394 | 80 | [7 empty] | 0 | 0 | Federally-Regulated Consumer Product | 03/30/2000 |  | 11/01/2001
Nordyne, LLC | Gibson | KG6RK060C-12A | Natural Gas | No Match | False | False | 1 | False | Down | No Match | No Match | Non-Condensing | No Match | No Match |  | No Match |  | 60000 | 48000 |  |  | 58000 | 367 | 80 | [9 empty] | Federally-Regulated Consumer Product | 11/01/2001 |  | 04/03/2002
International Comfort Products | Sears | GNL050N12** | Natural Gas | No Match | False | False | 1 | False | Horizontal | No Match | No Match | Non-Condensing | No Match | No Match |  | No Match |  | 50000 | 40000 |  |  | 47300 | 350 | 81 | [7 empty] | 0 | 0 | Federally-Regulated Consumer Product | 06/08/2000 |  | 04/29/2003
Rheem Sales Company, Inc. | Ruud | UGTJ-09(E/N)ZAJS | LPG | No Match | False | False | 1 | False | Down | No Match | No Match | Condensing | No Match | No Match |  | No Match |  | 90000 | 84000 |  |  | 83500 | 628 | 92.4 | [9 empty] | Federally-Regulated Consumer Product | 11/29/2001 |  | 06/04/2002
Unitary Products Group | Fraser Johnston | BBDF-F036N100 | Natural Gas | No Match | False | True | 1 | False | Down | No Match | No Match | Non-Condensing | No Match | No Match |  | No Match |  | 100000 | 79000 |  |  | 93400 | 1260 | 80.5 | [7 empty] | 0 | 0 | Federally-Regulated Consumer Product | 08/06/1998 |  | 03/29/2000
Rheem Sales Company, Inc. | Ruud | UGDJ-05EAUER | Natural Gas | No Match | False | False | 1 | False | Up | No Match | No Match | Non-Condensing | No Match | No Match |  | No Match |  | 50000 | 41000 |  |  | 37500 | 256 | 80 | [7 empty] | 0 | 0 | Federally-Regulated Consumer Product | 06/07/2000 |  | 11/29/2001
Amana Refrigeration, Inc. | Amana | GCIC070**40 | LPG | No Match | False | False | 1 | False | Horizontal | No Match | No Match | Non-Condensing | No Match | No Match |  | No Match |  | 69000 | 55000 |  |  | 57800 | 345 | 80 | [7 empty] | 0 | 0 | Federally-Regulated Consumer Product | 03/29/2000 |  | 06/08/2000
Rheem Sales Company, Inc. | Heat Controller | GMHA75-E3NX | Natural Gas | No Match | False | False | 1 | False | Horizontal | No Match | No Match | Non-Condensing | No Match | No Match |  | No Match |  | 75000 | 61000 |  |  | 75000 | 780 | 81.2 | [7 empty] | 0 | 0 | Federally-Regulated Consumer Product | 06/07/2000 |  | 09/30/2002
Rheem Sales Company, Inc. | Heat Controller | GMHA100-E4N | Natural Gas | No Match | False | False | 1 | False | Horizontal | No Match | No Match | Non-Condensing | No Match | No Match |  | No Match |  | 100000 | 81000 |  |  | 94500 | 1199 | 80.1 | [7 empty] | 0 | 0 | Federally-Regulated Consumer Product | 06/07/2000 |  | 11/01/2001
Carrier Corp. | Bryant Heating & Cooling Systems | 580FJV048090N | Natural Gas | Induced Draft | False | True | 1 | False | Down |  | None | Non-Condensing | Single-Stage |  | 1.2 | Standard |  | 90000 | 72000 |  |  | 77800 | 608 | 80 | 78 | [8 empty] | Federally-Regulated Consumer Product | 05/30/2008 |  | 09/25/2008
Consolidated Industries Corp. | Consolidated Industries Corp. | DSA090NH3R* | Natural Gas | No Match | False | False | 1 | False | Down | No Match | No Match | Condensing | No Match | No Match |  | No Match |  | 90000 | 81000 |  |  | 84900 | 800 | 90.4 | [7 empty] | 0 | 0 | Federally-Regulated Consumer Product | 02/24/1998 |  | 03/13/2001
Carrier Corp. | Carrier Corp. | 58VMR105-12 | Oil | Power | True | False | 1 | False | Horizontal |  | Electro-Mechanical Inlet Dampe | Non-Condensing | Single-Stage |  | 0.5 | Standard |  | 105000 | 85000 |  |  | 96000 | 664 | 81.5 | 78 | [8 empty] | Federally-Regulated Consumer Product | 04/22/2009 |  | 11/24/2009
Allied Air | Whirlpool Home Cooling & Heating | WFAT125C20-1* | Natural Gas | Induced Draft | False | False | 1 | False | Horizontal | None | None | Non-Condensing | Single-Stage |  | 0.75 | Standard |  | 100000 | 80000 |  |  | 115800 | 986 | 80 | 78 | [8 empty] | Federally-Regulated Consumer Product | 11/19/2007 |  | 11/24/2009
International Comfort Products | Sears | FBF075B12*** | Natural Gas | No Match | False | False | 1 | False | Up | No Match | No Match | Non-Condensing | No Match | No Match |  | No Match |  | 75000 | 59000 |  |  | 66700 | 578 | 80 | [7 empty] | 0 | 0 | Federally-Regulated Consumer Product | 02/24/1998 |  | 03/30/2000
Nordyne, LLC | ECA | G6RK072*-12 | Natural Gas | No Match | False | False | 1 | False | Down | No Match | No Match | Non-Condensing | No Match | No Match |  | No Match |  | 72000 | 57000 |  |  | 58000 | 372 | 80 | [7 empty] | 0 | 0 | Federally-Regulated Consumer Product | 06/08/2000 |  | 04/03/2002
Unitary Products Group | Fraser Johnston | L8C10020MUD11* | Natural Gas | No Match | False | False | 1 | False | Down | No Match | No Match | Non-Condensing | No Match | No Match |  | No Match |  | 100000 | 80000 |  |  | 96100 | 791 | 80 | [7 empty] | 0 | 0 | Federally-Regulated Consumer Product | 06/07/2000 |  | 11/01/2001
Texas Furnace, LLC | Eubank | ADA100NH3R | Natural Gas | No Match | False | False | 1 | False | Down | No Match | No Match | Non-Condensing | No Match | No Match |  | No Match |  | 100000 | 81000 |  |  | 96200 | 698 | 80.2 | 78 | [8 empty] | Federally-Regulated Consumer Product | 04/29/2003 |  | 11/19/2007
Excel Comfort Systems, Inc. | Ducane | CMPB100C4* | Natural Gas | No Match | False | False | 1 | False | Horizontal | No Match | No Match | Condensing | No Match | No Match |  | No Match |  | 100000 | 89000 |  |  | 84400 | 931 | 90 | [9 empty] | Federally-Regulated Consumer Product | 03/13/2001 |  | 04/12/2001
Trane U.S. Inc. | Trane | YCX042G1MOA* | LPG | No Match | False | True | 1 | False | Horizontal | No Match | No Match | Non-Condensing | No Match | No Match |  | No Match |  | 96000 | 77000 |  |  | 96600 | 682 | 80 | 78 | [8 empty] | Federally-Regulated Consumer Product | 03/13/2001 |  | 11/09/2006
Carrier Corp. | International Comfort Products | C9MVX100L20 | LPG | Induced Draft | False | False | 1 | False | Horizontal | None | None | Condensing | Two-Stage Modulating |  | 1 | Standard |  | 100000 | 96000 |  |  | 94100 | 467 | 95 | 78 | [8 empty] | Federally-Regulated Consumer Product | 12/24/2008 |  | 08/17/2009
Lennox Industries Inc. | Lennox | F8AUHLL-48-075X-** | Natural Gas | No Match | False | False | 1 | False | Up | No Match | No Match | Non-Condensing | No Match | No Match |  | No Match |  | 75000 | 60000 |  |  | 77200 | 534 | 80 | [7 empty] | 0 | 0 | Federally-Regulated Consumer Product | 03/30/2000 |  | 09/30/2002
Carrier Corp. | Carrier | 48JZN048115* | LPG | Induced Draft | False | True | 3 | True | Horizontal | No Match | None | Non-Condensing | Single-Stage | No Match | 0.5 | Standard |  | 115000 | 92000 |  |  | 95 | 1092 | 81.1 | 75 | [8 empty] | Non Federally-Regulated | 11/03/2006 |  | 11/16/2007
Nordyne, LLC | Philco | G6RA096*-16 | Natural Gas | No Match | False | False | 1 | False | Horizontal | No Match | No Match | Non-Condensing | No Match | No Match |  | No Match |  | 96000 | 78000 |  |  | 96000 | 601 | 80.5 | [7 empty] | 0 | 0 | Federally-Regulated Consumer Product | 06/08/2000 |  | 04/03/2002
International Comfort Products | ICP Commercial | NTVM100HJ*** | Natural Gas | No Match | False | False | 1 | False | Up | No Match | No Match | Condensing | No Match | No Match |  | No Match |  | 100000 | 94000 |  |  | 99200 | 53 | 94 | [7 empty] | 0 | 0 | Federally-Regulated Consumer Product | 03/30/2000 |  | 06/08/2000
Rheem Sales Company, Inc. | Rheem | RGPJ-07EAUER | Natural Gas | No Match | False | False | 1 | False | Up | No Match | No Match | Non-Condensing | No Match | No Match |  | No Match |  | 75000 | 60000 |  |  | 75600 | 789 | 80 | [7 empty] | 0 | 0 | Federally-Regulated Consumer Product | 03/04/1999 |  | 03/30/2000
Lennox Industries Inc. | Lennox | G24M4-75S-** | Natural Gas | No Match | False | False | 1 | False | Up | No Match | No Match | Non-Condensing | No Match | No Match |  | No Match |  | 75000 | 60000 |  |  | 77200 | 534 | 80 | 78 | [6 empty] | 0 | 0 | Federally-Regulated Consumer Product | 03/30/2000 |  | 11/19/2007
Trane U.S. Inc. | Trane Unitary Products Group | 4DCY4048A3096** | LPG | Induced Draft | False | True | 3 | False | Down | Draft Hood | None | Non-Condensing | Two-Stage Modulating | Multiple-Speed | 0.75 | Standard |  | 96000 | 77000 | 1600 | 1400 | 96000 | 346 | 80 | 78 | [8 empty] | Non Federally-Regulated | 11/19/2007 |  | 11/24/2009
Consolidated Industries Corp. | Goettl | DCA072NH4R | Natural Gas | No Match | False | False | 1 | False | Horizontal | No Match | No Match | Condensing | No Match | No Match |  | No Match |  | 72000 | 65000 |  |  | 67800 | 652 | 90.4 | 78 | [6 empty] | 0 | 0 | Federally-Regulated Consumer Product | 06/08/2000 |  | 09/16/2003
Carrier Corp. | Payne Heating & Cooling | PG8MAA024045 | LPG | Induced Draft | False | False | 1 | False | Down |  | None | Non-Condensing | Single-Stage |  | 0.2 | Standard |  | 44000 | 35000 |  |  | 38500 | 410 | 80 | 78 | [8 empty] | Federally-Regulated Consumer Product | 05/30/2008 |  | 09/25/2008
International Comfort Products | Arcoaire | FBF050B12*** | Natural Gas | No Match | False | False | 1 | False | Up | No Match | No Match | Non-Condensing | No Match | No Match |  | No Match |  | 50000 | 40000 |  |  | 38000 | 307 | 80 | [7 empty] | 0 | 0 | Federally-Regulated Consumer Product | 06/08/2000 |  | 04/29/2003
Carrier Corp. | Carrier Corp. | 48DUN0481303** | LPG | Induced Draft | False | True | 1 | False | Horizontal |  | None | Non-Condensing | Two-Stage Modulating |  | 0 | Standard |  | 130000 | 104000 |  |  | 117200 | 768 | 80 | 78 | [8 empty] | Federally-Regulated Consumer Product | 11/19/2007 |  | 05/30/2008
Texas Furnace, LLC | Texas Furnace, LLC | ABA080NI3RX | Natural Gas | Induced Draft | False | False | 1 | False | Down | None | None | Non-Condensing | Single-Stage | Multiple-Speed | 0.33 | Standard |  | 80000 | 65000 |  |  | 76200 | 858 | 80.2 | 78 | [8 empty] | Federally-Regulated Consumer Product | 11/19/2007 |  | 09/25/2008
Trane U.S. Inc. | American Standard, Inc. | YCD048C3L*B* | Natural Gas | No Match | False | True | 3 | False | Down | No Match | No Match | Non-Condensing | No Match | No Match |  | No Match |  | 90000 | 73000 |  |  | 78500 | 686 | 81 | 78 | 81 | 80 |  |  |  |  | 0 | 0 | Non Federally-Regulated | 01/12/1994 |  | 11/16/2007
Texas Furnace, LLC | Crown | DCA072NH3RH | Natural Gas | No Match | False | False | 1 | False | Down | No Match | No Match | Condensing | No Match | No Match |  | No Match |  | 64800 | 59000 |  |  | 67400 | 760 | 90.4 | 78 | [8 empty] | Federally-Regulated Consumer Product | 02/13/2002 |  | 11/19/2007
Nordyne, LLC | Kelvinator | G6RL100*-16 | LPG | No Match | False | False | 1 | False | Down | No Match | No Match | Condensing | No Match | No Match |  | No Match |  | 100000 | 90000 |  |  | 85000 | 836 | 90 | [7 empty] | 0 | 0 | Federally-Regulated Consumer Product | 06/08/2000 |  | 04/03/2002
Trane U.S. Inc. | Trane Unitary Products Group | 4YCC3060A4096** | Natural Gas | Induced Draft | False | True | 3 | False | Down | Draft Hood | None | Non-Condensing | Single-Stage | Variable-Speed | 1 | Standard | 69 | 96000 | 77000 | 2000 | 1750 | 96000 | 907 | 80 | 78 | [8 empty] | Non Federally-Regulated | 11/19/2007 |  | 11/24/2009
Nordyne, LLC | Frigidaire | R4G*-048*096* | Natural Gas | No Match | False | True | 1 | False | Horizontal | No Match | No Match | Non-Condensing | No Match | No Match |  | No Match |  | 96000 | 75000 |  |  | 78600 | 685 | 78 | [7 empty] | 0 | 0 | Federally-Regulated Consumer Product | 06/08/2000 |  | 08/02/2000
Trane U.S. Inc. | Trane | YSC048A3L* | Natural Gas | No Match | False | True | 3 | False | Down | No Match | No Match | Non-Condensing | No Match | No Match |  | No Match |  | 60000 | 49000 |  |  | 56800 | 286 | 81 | 78 | 81 | 80 | [6 empty] | Non Federally-Regulated | 04/11/2001 |  | 11/16/2007
Rheem Sales Company, Inc. | Weatherking | WRMA-A042JK08E | Natural Gas | No Match | False | True | 1 | False | Horizontal | No Match | No Match | Non-Condensing | No Match | No Match |  | No Match |  | 80000 | 62000 |  |  | 77500 | 454 | 80 | [7 empty] | 0 | 0 | Federally-Regulated Consumer Product | 06/07/2000 |  | 04/29/2003
Rheem Sales Company, Inc. | Ruud | URMA-A036JK06E | Natural Gas | No Match | False | True | 1 | False | Horizontal | No Match | No Match | Non-Condensing | No Match | No Match |  | No Match |  | 60000 | 47000 |  |  | 58000 | 341 | 80 | [7 empty] | 0 | 0 | Federally-Regulated Consumer Product | 02/10/1998 |  | 03/30/2000
Carrier Corp. - Syracuse | Carrier | 48HJF00953 | Natural Gas | No Match | False | True | 3 | False | Horizontal | No Match | No Match | Non-Condensing | No Match | No Match |  | No Match |  | 220000 | 180400 | 3400 | 2300 | 190910 | 1057 | 82 | 78 | 82 | 80 |  |  |  |  | 0 | 3 | Non Federally-Regulated | 05/28/1999 |  | 11/02/2006
Texas Furnace, LLC | Texas Furnace, LLC | ADA040NH2RH | LPG | No Match | False | False | 1 | False | Down | No Match | No Match | Non-Condensing | No Match | No Match |  | No Match |  | 36000 | 29000 |  |  | 38600 | 222 | 80.2 | 78 | [8 empty] | Federally-Regulated Consumer Product | 02/13/2002 |  | 11/19/2007
Trane U.S. Inc. | American Standard, Inc. | ADD100R960C* | Natural Gas | No Match | False | False | 1 | False | Down | No Match | No Match | Non-Condensing | No Match | No Match |  | No Match |  | 100000 | 81000 |  |  | 89900 | 981 | 81 | [7 empty] | 0 | 0 | Federally-Regulated Consumer Product | 06/01/1998 |  | 03/30/2000
Armstrong | Armstrong | GUH80E050D12*-*** | LPG | No Match | False | False | 1 | False | Horizontal | No Match | No Match | Non-Condensing | No Match | No Match |  | No Match |  | 50000 | 40000 |  |  | 38000 | 181 | 80 | [7 empty] | 0 | 0 | Federally-Regulated Consumer Product | 03/30/2000 |  | 06/07/2000
Boyertown Furnace Co. | Boyertown Furnace Co. | LB160* | Oil | No Match | False | False | 1 | False | Up | No Match | No Match | Non-Condensing | No Match | No Match |  | No Match |  | 189000 | 157000 |  |  | 164300 | 627 | 85.4 | [7 empty] | 0 | 0 | Federally-Regulated Consumer Product | 02/24/1998 |  | 03/29/2000
Texas Furnace, LLC | Eubank | ADA100NI4R | LPG | Induced Draft | False | False | 1 | False | Down | None | None | Non-Condensing | Single-Stage | Multiple-Speed | 0.5 | Standard |  | 100000 | 81000 |  |  | 94400 | 1288 | 80.2 | 78 | [8 empty] | Federally-Regulated Consumer Product | 11/19/2007 |  | 09/25/2008
Carrier Corp. - Syracuse | Carrier | 48TFF00860 | Natural Gas | No Match | False | True | 3 | False | Horizontal | No Match | No Match | Non-Condensing | No Match | No Match |  | No Match |  | 220000 | 176000 | 3400 | 2300 | 194040 | 1310 | 80 | 78 | 80 | 80 |  |  |  |  | 0 | 3 | Non Federally-Regulated | 06/07/2000 |  | 11/02/2006
Carrier Corp. | Carrier Corp. | 58CMA098---1--12* | Oil | Power | True | False | 1 | False | Down |  | Electro-Mechanical Inlet Dampe | Non-Condensing | Single-Stage |  | 0.33 | Standard |  | 84000 | 70000 |  |  | 74400 | 628 | 83.9 | 78 | [8 empty] | Federally-Regulated Consumer Product | 05/30/2008 |  | 09/25/2008
International Comfort Products | Heil | NTN6100KF** | Natural Gas | No Match | False | False | 1 | False | Horizontal | No Match | No Match | Non-Condensing | No Match | No Match |  | No Match |  | 100000 | 80000 |  |  | 96100 | 766 | 80 | [7 empty] | 0 | 0 | Federally-Regulated Consumer Product | 06/08/2000 |  | 04/29/2003
Rheem Sales Company, Inc. | Rheem | RGPJ-10NBRJR | LPG | No Match | False | False | 1 | False | Up | No Match | No Match | Non-Condensing | No Match | No Match |  | No Match |  | 100000 | 81000 |  |  | 95300 | 1030 | 80 | [7 empty] | 0 | 0 | Federally-Regulated Consumer Product | 03/30/2000 |  | 06/07/2000
Nordyne, LLC | Frigidaire | KG7SA 126*-45D | LPG | Induced Draft | False | False | 1 | False | Horizontal | None | None | Non-Condensing | Single-Stage | Multiple-Speed | 1 | Standard |  | 126000 | 100000 | 2010 | 1310 | 113200 | 1700 | 80 | 78 | [8 empty] | Federally-Regulated Consumer Product | 05/30/2008 |  | 09/25/2008
Nordyne, LLC | Nordyne | G2RR050C12 | LPG | No Match | False | False | 1 | False | Horizontal | No Match | No Match | Non-Condensing | No Match | No Match |  | No Match |  | 50000 | 40000 |  |  | 37400 | 264 | 80 | [7 empty] | 0 | 0 | Federally-Regulated Consumer Product | 03/29/2000 |  | 06/08/2000
Trane U.S. Inc. | Trane | YCH121B3L*D* | Natural Gas | No Match | False | True | 3 | False | Horizontal | No Match | No Match | Non-Condensing | No Match | No Match |  | No Match |  | 150000 | 122000 |  |  | 137189 | 1168 | 81 | 78 | 81 | 80 |  |  |  |  | 81 | 0 | Non Federally-Regulated | 02/07/1994 |  | 11/16/2007
Rheem Sales Company, Inc. | Weatherking | GGTJ-12(EN)RAJS | Natural Gas | No Match | False | False | 1 | False | Horizontal | No Match | No Match | Condensing | No Match | No Match |  | No Match |  | 120000 | 112000 |  |  | 118000 | 716 | 92.1 | [9 empty] | Federally-Regulated Consumer Product | 11/01/2001 |  | 11/29/2001
Excel Comfort Systems, Inc. | Bryant Heating & Cooling Systems | 363AAP060210 | Oil | No Match | False | False | 1 | False | Up | No Match | No Match | Non-Condensing | No Match | No Match |  | No Match |  | 208000 | 170000 |  |  | 171800 | 870 | 81.2 | [7 empty] | 0 | 0 | Federally-Regulated Consumer Product | 12/21/1999 |  | 06/07/2000
Unitary Products Group | Coleman | DLAT056BDF | LPG | Injection Type | False | False | 1 | True | Down | No Match | No Match | Non-Condensing | No Match | No Match |  | No Match |  | 56000 | 47000 |  |  | 56000 | 683 | 81 | [7 empty] | 0 | 0 | Federally-Regulated Consumer Product | 08/02/2000 |  | 11/01/2001
Carrier Corp. | Payne Heating & Cooling | PY2PNB048115 | Natural Gas | No Match | False | True | 1 | False | Horizontal | No Match | No Match | Non-Condensing | No Match | No Match |  | No Match |  | 115000 | 92000 |  |  | 94500 | 899 | 81.1 | 78 | [8 empty] | Federally-Regulated Consumer Product | 06/04/2002 |  | 11/19/2007
Armstrong | Lennox | GCS26*-060-100-*P | Natural Gas | No Match | False | True | 1 | False | Horizontal | No Match | No Match | Non-Condensing | No Match | No Match |  | No Match |  | 100000 | 80000 |  |  | 97300 | 565 | 80 | [7 empty] | 0 | 0 | Federally-Regulated Consumer Product | 08/20/1999 |  | 03/30/2000
Texas Furnace, LLC | Texas Furnace, LLC | VCA090NH4R | Natural Gas | No Match | False | False | 1 | False | Down | No Match | No Match | Condensing | No Match | No Match |  | No Match |  | 90000 | 82200 |  |  | 84900 | 643 | 90.9 | [9 empty] | Federally-Regulated Consumer Product | 02/13/2002 |  | 09/30/2002
Nordyne, LLC | Gibson | R4G*-042*072* | LPG | No Match | False | True | 1 | False | Down | No Match | No Match | Non-Condensing | No Match | No Match |  | No Match |  | 72000 | 57000 |  |  | 59500 | 352 | 78 | [7 empty] | 0 | 0 | Federally-Regulated Consumer Product | 06/08/2000 |  | 08/02/2000
Trane U.S. Inc. | Trane | YCX030G1LOA** | Natural Gas | No Match | False | True | 1 | False | Horizontal | No Match | No Match | Non-Condensing | No Match | No Match |  | No Match |  | 48000 | 38000 |  |  | 38600 | 325 | 79 | [7 empty] | 0 | 0 | Federally-Regulated Consumer Product | 03/04/1999 |  | 03/30/2000
Bard Manufacturing Company, Inc. | Bard | TU126D60* | Natural Gas | No Match | False | False | 1 | False | Up | No Match | No Match | Non-Condensing | No Match | No Match |  | No Match |  | 126000 | 101000 |  |  | 113900 | 1158 | 80.5 | [7 empty] | 0 | 0 | Federally-Regulated Consumer Product | 02/24/1998 |  | 03/29/2000
Trane U.S. Inc. | American Standard, Inc. | YCH102B3L*D* | Natural Gas | No Match | False | True | 3 | False | Horizontal | No Match | No Match | Non-Condensing | No Match | No Match |  | No Match |  | 150000 | 122000 |  |  | 137189 | 1168 | 81 | 78 | 81 | 80 |  |  |  |  | 81 | 0 | Non Federally-Regulated | 02/07/1994 |  | 11/16/2007
Trane U.S. Inc. | Trane | YCH086C4L*B* | Natural Gas | No Match | False | True | 3 | False | Horizontal | No Match | No Match | Non-Condensing | No Match | No Match |  | No Match |  | 120000 | 97000 |  |  | 98100 | 998 | 81 | 78 | 81 | 80 |  |  |  |  | 0 | 0 | Non Federally-Regulated | 01/12/1994 |  | 11/16/2007
Allied Air | Allied Air | G1D80BR100D14B*-*** | Natural Gas | Induced Draft | False | False | 1 | False | Down | None | None | Non-Condensing | Single-Stage |  | 0.33 | Standard |  | 100000 | 80000 |  |  | 96900 | 745 | 80 | 78 | [8 empty] | Federally-Regulated Consumer Product | 11/19/2007 |  | 11/24/2009
Consolidated Industries Corp. | Goettl | MBA040NH2R* | Natural Gas | No Match | False | False | 1 | False | Down | No Match | No Match | Non-Condensing | No Match | No Match |  | No Match |  | 40000 | 33000 |  |  | 38600 | 223 | 80.2 | [7 empty] | 0 | 0 | Federally-Regulated Consumer Product | 02/10/1998 |  | 03/29/2000
Carrier Corp. | Sears Central Heating & Cooling | PDX460100K*0 | Natural Gas | Induced Draft | False | True | 1 | False | Horizontal |  | None | Non-Condensing | Single-Stage |  | 1 | Standard |  | 100000 | 80000 |  |  | 97200 | 526 | 78.6 | 78 | [8 empty] | Federally-Regulated Consumer Product | 05/30/2008 |  | 09/25/2008
Trane U.S. Inc. | American Standard, Inc. | YCP060F1MOA* | Natural Gas | No Match | False | True | 1 | False | Horizontal | No Match | No Match | Non-Condensing | No Match | No Match |  | No Match |  | 100000 | 80000 |  |  | 95000 | 840 | 80 | [7 empty] | 0 | 0 | Federally-Regulated Consumer Product | 06/07/2000 |  | 03/13/2001
Carrier Corp. | Bryant Heating & Cooling Systems | 311AAV048070 | Natural Gas | No Match | False | False | 1 | False | Up | No Match | No Match | Non-Condensing | No Match | No Match |  | No Match |  | 66000 | 53000 |  |  | 56700 | 712 | 80 | 78 | [8 empty] | Federally-Regulated Consumer Product | 04/29/2003 |  | 11/19/2007
Carrier Corp. - Syracuse | Carrier | 48HJF00434 | Natural Gas | No Match | False | True | 1 | False | Down | No Match | No Match | Non-Condensing | No Match | No Match |  | No Match |  | 115000 | 90000 |  |  | 97400 | 409 | 80 | [9 empty] | Federally-Regulated Consumer Product | 03/13/2001 |  | 08/05/2002
Daikin Comfort Technologies Manufacturing, L.P. | Goodman | GMPN120-5 | Natural Gas | No Match | False | False | 1 | False | Up | No Match | No Match | Condensing | No Match | No Match |  | No Match |  | 120000 | 108000 |  |  | 99800 | 923 | 92.6 | [7 empty] | 0 | 0 | Federally-Regulated Consumer Product | 02/10/1998 |  | 09/30/2002
Carrier Corp. | Bryant Heating & Cooling Systems | 677BNW036090A* | LPG | Induced Draft | False | True | 1 | False | Down |  | None | Non-Condensing | Two-Stage Modulating |  | 0.75 | Standard |  | 90000 | 74000 |  |  | 79500 | 394 | 79.2 | 78 | [8 empty] | Federally-Regulated Consumer Product | 05/30/2008 |  | 09/25/2008
Carrier Corp. - Syracuse | Bryant | 583BPW060115N | Natural Gas | No Match | False | True | 3 | False | Horizontal | No Match | No Match | Non-Condensing | No Match | No Match |  | No Match |  | 115000 | 92000 |  |  | 94100 | 1106 | 81.1 | 78 | 81.9 | 80 |  |  |  |  | 0 | 3 | Non Federally-Regulated | 03/02/2000 |  | 11/02/2006
Trane U.S. Inc. | Trane | YCY060G1MOA* | Natural Gas | No Match | False | True | 1 | False | Horizontal | No Match | No Match | Non-Condensing | No Match | No Match |  | No Match |  | 120000 | 96000 |  |  | 112700 | 373 | 80 | [7 empty] | 0 | 0 | Federally-Regulated Consumer Product | 10/22/1999 |  | 03/30/2000
Nordyne, LLC | Kelvinator | FG7SK 090*-24B | Natural Gas | Induced Draft | False | False | 1 | False | Down | None | None | Non-Condensing | Single-Stage | Multiple-Speed | 0.5 | Standard |  | 90000 | 72000 | 1590 | 850 | 76100 | 910 | 80 | 78 | [8 empty] | Federally-Regulated Consumer Product | 05/30/2008 |  | 09/25/2008
Carrier Corp. | Bryant Heating & Cooling Systems | 376CAV060135 | Natural Gas | No Match | False | False | 1 | False | Down | No Match | No Match | Non-Condensing | No Match | No Match |  | No Match |  | 135000 | 110000 |  |  | 115000 | 994 | 80 | [7 empty] | 0 | 0 | Federally-Regulated Consumer Product | 02/10/1998 |  | 03/29/2000
Carrier Corp. | Sears, Roebuck, & Co. | PGX324080K*0 | Natural Gas | Induced Draft | False | True | 1 | False | Down |  | None | Non-Condensing | Single-Stage |  | 0.5 | Standard |  | 80000 | 62000 |  |  | 79700 | 592 | 78.2 | 78 | [8 empty] | Federally-Regulated Consumer Product | 11/19/2007 |  | 08/17/2009
Carrier Corp. | Payne Heating & Cooling | PG9MAB060120x | Natural Gas | Induced Draft | False | False | 1 | False | Up |  | None | Condensing | Single-Stage |  | 0.75 | Standard |  | 120000 | 112000 |  |  | 120100 | 1269 | 90 | 78 | [8 empty] | Federally-Regulated Consumer Product | 11/19/2007 |  | 10/20/2008
Texas Furnace, LLC | Eubank | ABA080NH3R | LPG | No Match | False | False | 1 | False | Down | No Match | No Match | Non-Condensing | No Match | No Match |  | No Match |  | 80000 | 65000 |  |  | 76200 | 742 | 80.2 | 78 | [8 empty] | Federally-Regulated Consumer Product | 04/29/2003 |  | 11/19/2007
Texas Furnace, LLC | Haier | HCA040N2I | Natural Gas | Induced Draft | False | False | 1 | False | Down | None | None | Non-Condensing | Single-Stage | Multiple-Speed | 0.25 | Standard |  | 40000 | 33000 |  |  | 38600 | 322 | 80.2 | 78 | [8 empty] | Federally-Regulated Consumer Product | 11/19/2007 |  | 09/25/2008
Carrier Corp. | Bryant Heating & Cooling Systems | 333JAV048080 | Natural Gas | No Match | False | False | 1 | False | Horizontal | No Match | No Match | Non-Condensing | No Match | No Match |  | No Match |  | 80000 | 65000 |  |  | 75600 | 482 | 80 | [7 empty] | 0 | 0 | Federally-Regulated Consumer Product | 02/10/1998 |  | 03/29/2000
Carrier Corp. | Carrier | 58MVP120-20* | Natural Gas | No Match | False | False | 1 | False | Down | No Match | No Match | Condensing | No Match | No Match |  | No Match |  | 120000 | 113000 |  |  | 115400 | 204 | 92.7 | [7 empty] | 0 | 0 | Federally-Regulated Consumer Product | 02/10/1998 |  | 03/29/2000
Daikin Comfort Technologies Manufacturing, L.P. | Buy Max | XPG1042090* | LPG | No Match | False | True | 1 | False | Down | No Match | No Match | Non-Condensing | No Match | No Match |  | No Match |  | 92000 | 74000 |  |  | 77600 | 377 | 80 | 78 | [8 empty] | Federally-Regulated Consumer Product | 04/29/2003 |  | 11/19/2007
Lennox Industries Inc. | Lennox | 80UHG2-75A-** | LPG | No Match | False | False | 1 | False | Up | No Match | No Match | Non-Condensing | No Match | No Match |  | No Match |  | 75000 | 60000 |  |  | 77500 | 462 | 80 | [7 empty] | 0 | 0 | Federally-Regulated Consumer Product | 03/30/2000 |  | 06/07/2000
Excel Comfort Systems, Inc. | Unitary Products | P*FMD20F12501A | Oil | Injection Type | False | False | 1 | False | Up | No Match | No Match | Non-Condensing | No Match | No Match |  | No Match |  | 155300 | 125000 |  |  | 132900 | 1206 | 80.3 | [7 empty] | 0 | 0 | Federally-Regulated Consumer Product | 06/07/2000 |  | 03/13/2001
Nordyne, LLC | Intertherm | CMF-80 PG CONV | LPG | No Match | False | False | 1 | True | Down | No Match | No Match | Non-Condensing | No Match | No Match |  | No Match |  | 65000 | 51000 |  |  | 60500 | 138 | 75 | [7 empty] | 0 | 0 | Federally-Regulated Consumer Product | 06/08/2000 |  | 08/02/2000
Crown Boiler Co. | Crown | UCA054NH3R | Natural Gas | No Match | False | False | 1 | False | Up | No Match | No Match | Condensing | No Match | No Match |  | No Match |  | 54000 | 49000 |  |  | 50200 | 535 | 90.9 | [7 empty] | 0 | 0 | Federally-Regulated Consumer Product | 03/29/2000 |  | 11/01/2001
Lennox Industries Inc. | Lennox | F8AUHLL-36-075-** | Natural Gas | No Match | False | False | 1 | False | Up | No Match | No Match | Non-Condensing | No Match | No Match |  | No Match |  | 75000 | 60000 |  |  | 77600 | 449 | 80 | [7 empty] | 0 | 0 | Federally-Regulated Consumer Product | 05/11/1999 |  | 03/30/2000
Carrier Corp. | Bryant Heating & Cooling Systems | 340MAV036040 | LPG | No Match | False | False | 1 | False | Down | No Match | No Match | Condensing | No Match | No Match |  | No Match |  | 40000 | 37000 |  |  | 33600 | 331 | 91 | [7 empty] | 0 | 0 | Federally-Regulated Consumer Product | 06/07/2000 |  | 02/08/2002
Rheem Sales Company, Inc. | Rheem | RGLH-05NAUER | Natural Gas | No Match | False | False | 1 | False | Down | No Match | No Match | Non-Condensing | No Match | No Match |  | No Match |  | 50000 | 41000 |  |  | 37100 | 321 | 81.5 | 78 | [6 empty] | 0 | 0 | Federally-Regulated Consumer Product | 03/04/1999 |  | 11/19/2007
Consolidated Industries Corp. | Crown | MDA100NH5R | LPG | No Match | False | False | 1 | False | Down | No Match | No Match | Non-Condensing | No Match | No Match |  | No Match |  | 100000 | 81000 |  |  | 95100 | 938 | 80.2 | 78 | [6 empty] | 0 | 0 | Federally-Regulated Consumer Product | 06/08/2000 |  | 09/16/2003
Rheem Sales Company, Inc. | Weatherking | WGLJ-07EAUER | LPG | No Match | False | False | 1 | False | Down | No Match | No Match | Non-Condensing | No Match | No Match |  | No Match |  | 75000 | 60000 |  |  | 75400 | 881 | 80 | [7 empty] | 0 | 0 | Federally-Regulated Consumer Product | 06/07/2000 |  | 11/29/2001
Trane U.S. Inc. | American Standard, Inc. | ADD100R960F* | LPG | No Match | False | False | 1 | False | Down | No Match | No Match | Non-Condensing | No Match | No Match |  | No Match |  | 100000 | 81000 |  |  | 89600 | 1027 | 80 | 78 | [8 empty] | Federally-Regulated Consumer Product | 09/30/2002 |  | 11/19/2007
Evcon Industries, Inc. | Sears | BGU10020A* | Natural Gas | No Match | False | False | 1 | False | Horizontal | No Match | No Match | Non-Condensing | No Match | No Match |  | No Match |  | 100000 | 80000 |  |  | 95500 | 949 | 80 | [7 empty] | 0 | 0 | Federally-Regulated Consumer Product | 02/10/1998 |  | 03/29/2000
Texas Furnace, LLC | Texas Furnace, LLC | ABA040NI2R | Natural Gas | Induced Draft | False | False | 1 | False | Down | None | None | Non-Condensing | Single-Stage | Multiple-Speed | 0.25 | Standard |  | 40000 | 33000 |  |  | 38600 | 322 | 80.2 | 78 | [8 empty] | Federally-Regulated Consumer Product | 11/19/2007 |  | 09/25/2008
Lennox Industries Inc. | Armstrong | GCS16-060-75-** | Natural Gas | No Match | False | True | 1 | False | Horizontal | No Match | No Match | Non-Condensing | No Match | No Match |  | No Match |  | 75000 | 58000 |  |  | 56500 | 631 | 80 | 78 | [6 empty] | 0 | 0 | Federally-Regulated Consumer Product | 06/07/2000 |  | 11/19/2007
Nordyne, LLC | Kelvinator | KG7SA 108C-35C | LPG | Induced Draft | False | False | 1 | False | Up | None | None | Non-Condensing | Single-Stage | Multiple-Speed | 0.5 | Standard |  | 108000 | 86000 | 1970 | 1300 | 94100 | 1400 | 80 | 78 | [8 empty] | Federally-Regulated Consumer Product | 05/30/2008 |  | 11/21/2008
Nordyne, LLC | Frigidaire | FG7SA 090*-35B | Natural Gas | Induced Draft | False | False | 1 | False | Up | None | None | Non-Condensing | Single-Stage | Multiple-Speed | 0.5 | Standard |  | 90000 | 72000 | 1440 | 765 | 76100 | 989 | 80 | 78 | [8 empty] | Federally-Regulated Consumer Product | 05/30/2008 |  | 09/25/2008
Carrier Corp. | Bryant | 574A*W042060N* | LPG | Induced Draft | False | True | 3 | True | Down | No Match | None | Non-Condensing | Single-Stage | No Match | 0.5 | Standard |  | 60000 | 47000 |  |  | 58 | 849 | 78.7 | 75 | [8 empty] | Non Federally-Regulated | 11/03/2006 |  | 11/16/2007
Consolidated Industries Corp. | Consolidated Industries Corp. | USA108NH5R* | LPG | No Match | False | False | 1 | False | Up | No Match | No Match | Condensing | No Match | No Match |  | No Match |  | 108000 | 99000 |  |  | 101600 | 875 | 90.9 | [7 empty] | 0 | 0 | Federally-Regulated Consumer Product | 03/29/2000 |  | 06/08/2000
Daikin Comfort Technologies Manufacturing, L.P. | Amana | PGA48C1152* | Natural Gas | No Match | False | True | 1 | False | Down | No Match | No Match | Non-Condensing | No Match | No Match |  | No Match |  | 115000 | 92000 |  |  | 95600 | 755 | 80 | 78 | [8 empty] | Federally-Regulated Consumer Product | 09/30/2002 |  | 11/19/2007
Carrier Corp. | Carrier Corp. | 58PHX070-16* | Natural Gas | Induced Draft | False | False | 1 | False | Horizontal |  | None | Non-Condensing | Single-Stage |  | 0.75 | Standard |  | 63000 | 51000 |  |  | 58200 | 478 | 80 | 78 | [8 empty] | Federally-Regulated Consumer Product | 04/14/2008 |  | 11/24/2009
Allied Air | Lennox | OHR23Q5-154*-** | Oil | Power | True | False | 1 | False | Horizontal | Barometric Regulator | None | Non-Condensing | Single-Stage |  | 0.75 | Standard |  | 154000 | 125000 |  |  | 132500 | 1375 | 81 | 78 | [8 empty] | Federally-Regulated Consumer Product | 05/30/2008 |  | 09/25/2008
Carrier Corp. | Bryant Heating & Cooling Systems | 355MAV042080-L* | Natural Gas | No Match | False | False | 1 | False | Down | No Match | No Match | Condensing | No Match | No Match |  | No Match |  | 52000 | 49000 |  |  | 51600 | 30 | 92.7 | 78 | [6 empty] | 0 | 0 | Federally-Regulated Consumer Product | 06/07/2000 |  | 11/19/2007
Rheem Sales Company, Inc. | Heat Controller | GLDH75-E3A | Natural Gas | No Match | False | False | 1 | False | Down | No Match | No Match | Condensing | No Match | No Match |  | No Match |  | 75000 | 68000 |  |  | 67500 | 360 | 92 | [7 empty] | 0 | 0 | Federally-Regulated Consumer Product | 06/07/2000 |  | 04/03/2002
Nordyne, LLC | Kelvinator | R4G*-048*120* | LPG | No Match | False | True | 1 | False | Down | No Match | No Match | Non-Condensing | No Match | No Match |  | No Match |  | 120000 | 93000 |  |  | 118900 | 846 | 78 | [7 empty] | 0 | 0 | Federally-Regulated Consumer Product | 06/08/2000 |  | 08/02/2000
Texas Furnace, LLC | Fedders | ADA040NI2R | Natural Gas | Induced Draft | False | False | 1 | False | Horizontal | None | None | Non-Condensing | Single-Stage | Multiple-Speed | 0.25 | Standard |  | 40000 | 33000 |  |  | 38600 | 322 | 80.2 | 78 | [8 empty] | Federally-Regulated Consumer Product | 11/19/2007 |  | 09/25/2008
Unitary Products Group | Luxaire | G8D10020UHC11 | Natural Gas | No Match | False | False | 1 | False | Up | No Match | No Match | Non-Condensing | No Match | No Match |  | No Match |  | 100000 | 80000 |  |  | 88700 | 1085 | 80 | [7 empty] | 0 | 0 | Federally-Regulated Consumer Product | 03/04/1999 |  | 03/29/2000
International Comfort Products | Sears | NDC7050BF** | Natural Gas | No Match | False | False | 1 | False | Down | No Match | No Match | Non-Condensing | No Match | No Match |  | No Match |  | 50000 | 40000 |  |  | 46100 | 353 | 81 | [7 empty] | 0 | 0 | Federally-Regulated Consumer Product | 02/10/1998 |  | 03/30/2000
Trane U.S. Inc. | American Standard, Inc. | ADD100C948E* | LPG | No Match | False | False | 1 | False | Down | No Match | No Match | Non-Condensing | No Match | No Match |  | No Match |  | 100000 | 80000 |  |  | 95400 | 932 | 80 | [7 empty] | 0 | 0 | Federally-Regulated Consumer Product | 06/07/2000 |  | 02/07/2002
Evcon Industries, Inc. | York | G8C07512MUB11* | Natural Gas | No Match | False | False | 1 | False | Down | No Match | No Match | Non-Condensing | No Match | No Match |  | No Match |  | 75000 | 60000 |  |  | 77200 | 520 | 80 | [7 empty] | 0 | 0 | Federally-Regulated Consumer Product | 05/11/1999 |  | 03/29/2000
Trane U.S. Inc. | American Standard, Inc. | ADD060C936F* | LPG | No Match | False | False | 1 | False | Down | No Match | No Match | Non-Condensing | No Match | No Match |  | No Match |  | 60000 | 48000 |  |  | 56400 | 711 | 80 | [9 empty] | Federally-Regulated Consumer Product | 04/12/2001 |  | 09/30/2002
Trane U.S. Inc. | American Standard, Inc. | ADD140C960D* | Natural Gas | No Match | False | False | 1 | False | Down | No Match | No Match | Non-Condensing | No Match | No Match |  | No Match |  | 140000 | 113000 |  |  | 133500 | 1119 | 80 | [7 empty] | 0 | 0 | Federally-Regulated Consumer Product | 12/05/2000 |  | 03/13/2001
Carrier Corp. | Sears Central Heating & Cooling | PGX430060K*0 | LPG | Induced Draft | False | True | 1 | False | Down |  | None | Non-Condensing | Single-Stage |  | 0.5 | Standard |  | 60000 | 48000 |  |  | 59700 | 275 | 78 | 78 | [8 empty] | Federally-Regulated Consumer Product | 05/30/2008 |  | 09/25/2008
Texas Furnace, LLC | Crown | MBA120NH5RX | LPG | No Match | False | False | 1 | False | Down | No Match | No Match | Non-Condensing | No Match | No Match |  | No Match |  | 120000 | 98000 |  |  | 114600 | 1043 | 80.2 | 78 | [8 empty] | Federally-Regulated Consumer Product | 11/29/2001 |  | 11/19/2007
Carrier Corp. | International Comfort Products | PGX342100K*1 | LPG | Induced Draft | False | True | 1 | False | Down |  | None | Non-Condensing | Single-Stage |  | 0.75 | Standard |  | 100000 | 78000 |  |  | 98500 | 844 | 78.7 | 78 | [8 empty] | Federally-Regulated Consumer Product | 11/19/2007 |  | 08/17/2009
Rheem Sales Company, Inc. | Rheem | RGTJ-07(EN)MAES | LPG | No Match | False | False | 1 | False | Down | No Match | No Match | Condensing | No Match | No Match |  | No Match |  | 75000 | 69000 |  |  | 67000 | 359 | 92 | [9 empty] | Federally-Regulated Consumer Product | 11/01/2001 |  | 11/29/2001
Carrier Corp. | International Comfort Products | PDX336080K*1 | LPG | Induced Draft | False | True | 1 | False | Down |  | None | Non-Condensing | Single-Stage |  | 0.75 | Standard |  | 80000 | 62000 |  |  | 79600 | 624 | 78.2 | 78 | [8 empty] | Federally-Regulated Consumer Product | 11/19/2007 |  | 08/17/2009
Allied Air | Allied Air | CG80TC125V20C*-*** | Natural Gas | Induced Draft | False | False | 1 | False | Up | None | None | Non-Condensing | Two-Stage Modulating |  | 0.75 | Standard |  | 125000 | 100000 |  |  | 117000 | 348 | 80 | 78 | [8 empty] | Federally-Regulated Consumer Product | 02/27/2009 |  | 11/24/2009
Daikin Comfort Technologies Manufacturing, L.P. | Amana | PGB48C1402* | Natural Gas | No Match | False | True | 1 | False | Horizontal | No Match | No Match | Non-Condensing | No Match | No Match |  | No Match |  | 138000 | 112000 |  |  | 134400 | 1108 | 80 | 78 | [8 empty] | Federally-Regulated Consumer Product | 09/30/2002 |  | 11/19/2007
Carrier Corp. - Syracuse | Payne | PY1PNB060115 | Natural Gas | No Match | False | True | 1 | False | Down | No Match | No Match | Non-Condensing | No Match | No Match |  | No Match |  | 115000 | 92000 |  |  | 94100 | 990 | 81.1 | [7 empty] | 0 | 0 | Federally-Regulated Consumer Product | 12/21/1998 |  | 03/30/2000
Trane U.S. Inc. | Trane | TDD100R960D* | LPG | No Match | False | False | 1 | False | Horizontal | No Match | No Match | Non-Condensing | No Match | No Match |  | No Match |  | 100000 | 81000 |  |  | 89900 | 980 | 81 | [7 empty] | 0 | 0 | Federally-Regulated Consumer Product | 03/30/2000 |  | 06/08/2000
Texas Furnace, LLC | H.E.P. Materials Corp., dba HEP Sales | VCA108NH5R | Natural Gas | No Match | False | False | 1 | False | Down | No Match | No Match | Condensing | No Match | No Match |  | No Match |  | 108000 | 98600 |  |  | 101600 | 875 | 90.9 | [9 empty] | Federally-Regulated Consumer Product | 04/03/2002 |  | 09/30/2002
Carrier Corp. | International Comfort Products | NOMF156E19*** | Oil | Power | True | False | 1 | False | Down |  | None | Non-Condensing | Single-Stage |  | 0.75 | Standard |  | 140000 | 114000 |  |  | 136300 | 1025 | 80 | 78 | [8 empty] | Federally-Regulated Consumer Product | 09/25/2008 |  | 12/24/2008
Lennox Industries Inc. | Lennox | GHR32Q3-75-* | LPG | No Match | False | False | 1 | False | Down | No Match | No Match | Condensing | No Match | No Match |  | No Match |  | 72000 | 66300 |  |  | 64400 | 462 | 90 | [7 empty] | 0 | 0 | Federally-Regulated Consumer Product | 03/30/2000 |  | 08/05/2002
Excel Comfort Systems, Inc. | Unitary Products | P*FMD12F08501A | Oil | No Match | False | False | 1 | False | Up | No Match | No Match | Non-Condensing | No Match | No Match |  | No Match |  | 105400 | 85000 |  |  | 95400 | 455 | 80.7 | [7 empty] | 0 | 0 | Federally-Regulated Consumer Product | 12/21/1999 |  | 06/07/2000
International Comfort Products | ICP Commercial | NTN6100KF** | Natural Gas | No Match | False | False | 1 | False | Up | No Match | No Match | Non-Condensing | No Match | No Match |  | No Match |  | 100000 | 80000 |  |  | 96100 | 766 | 80 | [7 empty] | 0 | 0 | Federally-Regulated Consumer Product | 03/30/2000 |  | 06/08/2000
Carrier Corp. - Syracuse | Carrier | PY1RJA060074AB | Natural Gas | No Match | False | True | 1 | False | Horizontal | No Match | No Match | Non-Condensing | No Match | No Match |  | No Match |  | 74000 | 57000 |  |  | 68200 | 305 | 80 | [7 empty] | 0 | 0 | Federally-Regulated Consumer Product | 03/30/2000 |  | 09/28/2000
Nordyne, LLC | Grandaire | KG7SK 054*-23A | Natural Gas | Induced Draft | False | False | 1 | False | Down | None | None | Non-Condensing | Single-Stage | Multiple-Speed | 0.33 | Standard |  | 54000 | 42000 | 1225 | 590 | 38300 | 451 | 80 | 78 | [8 empty] | Federally-Regulated Consumer Product | 05/30/2008 |  | 09/25/2008
Carrier Corp. - Syracuse | Bryant | 583AEW060090 | Natural Gas | No Match | False | True | 3 | False | Down | No Match | No Match | Non-Condensing | No Match | No Match |  | No Match |  | 90000 | 70000 |  |  | 77000 | 1044 | 78.6 | 78 | 80.1 | 80 |  |  |  |  | 0 | 3 | Non Federally-Regulated | 01/20/1999 |  | 11/02/2006
Carrier Corp. - Syracuse | Bryant | 583APW048115 | Natural Gas | No Match | False | True | 3 | False | Horizontal | No Match | No Match | Non-Condensing | No Match | No Match |  | No Match |  | 115000 | 92000 |  |  | 94500 | 1016 | 81.1 | 78 | 81.9 | 80 |  |  |  |  | 0 | 3 | Non Federally-Regulated | 01/20/1999 |  | 11/02/2006
Carrier Corp. | Bryant Heating & Cooling Systems | 374RAN060140 | Oil | Power | True | False | 1 | False | Down |  | Electro-Mechanical Inlet Dampe | Non-Condensing | Single-Stage |  | 1 | Standard |  | 140000 | 116000 |  |  | 132700 | 908 | 82.5 | 78 | [8 empty] | Federally-Regulated Consumer Product | 04/22/2009 |  | 11/24/2009
Texas Furnace, LLC | H.E.P. Materials Corp., dba HEP Sales | ABA100NH3R | Natural Gas | No Match | False | False | 1 | False | Down | No Match | No Match | Non-Condensing | No Match | No Match |  | No Match |  | 100000 | 81000 |  |  | 96200 | 698 | 80.2 | 78 | [8 empty] | Federally-Regulated Consumer Product | 04/03/2002 |  | 11/19/2007
Carrier Corp. | International Comfort Products | RGS060KM | LPG | Induced Draft | False | True | 1 | False | Horizontal |  | None | Non-Condensing | Single-Stage |  | 1.3 | Standard |  | 90000 | 73000 |  |  | 76900 | 600 | 81 | 78 | [8 empty] | Federally-Regulated Consumer Product | 05/30/2008 |  | 09/25/2008
Armstrong | Lennox | GCS29*-048-100-*(P/ | Natural Gas | No Match | False | True | 1 | False | Down | No Match | No Match | Non-Condensing | No Match | No Match |  | No Match |  | 100000 | 80000 |  |  | 97000 | 1066 | 80 | [7 empty] | 0 | 0 | Federally-Regulated Consumer Product | 06/07/2000 |  | 09/28/2000
Trane U.S. Inc. | Trane | YSC060A4H* | Natural Gas | No Match | False | True | 3 | False | Down | No Match | No Match | Non-Condensing | No Match | No Match |  | No Match |  | 130000 | 105000 |  |  | 117000 | 665 | 81 | 78 | 81 | 80 | [6 empty] | Non Federally-Regulated | 04/11/2001 |  | 11/16/2007
International Comfort Products | ICP Commercial | NTG3125KJ*** | Natural Gas | No Match | False | False | 1 | False | Horizontal | No Match | No Match | Non-Condensing | No Match | No Match |  | No Match |  | 125000 | 99000 |  |  | 114100 | 1193 | 80 | [7 empty] | 0 | 0 | Federally-Regulated Consumer Product | 03/30/2000 |  | 06/08/2000
Rheem Sales Company, Inc. | Ruud | EGLJ-10EBRJR | Natural Gas | No Match | False | False | 1 | False | Down | No Match | No Match | Non-Condensing | No Match | No Match |  | No Match |  | 100000 | 80000 |  |  | 95200 | 979 | 80 | [7 empty] | 0 | 0 | Federally-Regulated Consumer Product | 06/07/2000 |  | 11/29/2001
Trane U.S. Inc. | American Standard, Inc. | 4DCZ6060A3120** | LPG | Induced Draft | False | True | 3 | False | Down | Draft Hood | None | Non-Condensing | Two-Stage Modulating | Multiple-Speed | 1 | Standard |  | 120000 | 96000 | 2000 | 1750 | 112000 | 688 | 80 | 78 | [8 empty] | Non Federally-Regulated | 11/19/2007 |  | 11/24/2009
Carrier Corp. | Sears, Roebuck, & Co. | PGX348140K*1 | Natural Gas | Induced Draft | False | True | 1 | False | Horizontal |  | None | Non-Condensing | Single-Stage |  | 1 | Standard |  | 140000 | 109000 |  |  | 118300 | 1164 | 78.1 | 78 | [8 empty] | Federally-Regulated Consumer Product | 11/19/2007 |  | 08/17/2009
Nordyne, LLC | Thermal Zone | K7SC 108D-45D | Natural Gas | Induced Draft | False | False | 1 | False | Up | None | None | Condensing | Single-Stage | Multiple-Speed | 1 | Standard |  | 108000 | 99000 | 1910 | 1275 | 99300 | 944 | 92.1 | 78 | [8 empty] | Federally-Regulated Consumer Product | 05/30/2008 |  | 09/25/2008
Rheem Sales Company, Inc. | Weatherking | WGPH-06EAUER | Natural Gas | No Match | False | False | 1 | False | Up | No Match | No Match | Non-Condensing | No Match | No Match |  | No Match |  | 67500 | 54000 |  |  | 55900 | 771 | 80.6 | [7 empty] | 0 | 0 | Federally-Regulated Consumer Product | 02/10/1998 |  | 03/30/2000
Trane U.S. Inc. | Trane | YCD121B3L*D* | Natural Gas | No Match | False | True | 3 | False | Down | No Match | No Match | Non-Condensing | No Match | No Match |  | No Match |  | 150000 | 122000 |  |  | 133380 | 1271 | 81 | 78 | 81 | 80 |  |  |  |  | 81 | 0 | Non Federally-Regulated | 02/07/1994 |  | 11/16/2007
Trane U.S. Inc. | Trane | YCC048F1MOB* | LPG | No Match | False | True | 1 | False | Down | No Match | No Match | Non-Condensing | No Match | No Match |  | No Match |  | 120000 | 96000 |  |  | 118000 | 682 | 78 | [7 empty] | 0 | 0 | Federally-Regulated Consumer Product | 06/08/2000 |  | 08/02/2000
Texas Furnace, LLC | Texas Furnace, LLC | ABA140NH4RX | Natural Gas | No Match | False | False | 1 | False | Horizontal | No Match | No Match | Non-Condensing | No Match | No Match |  | No Match |  | 140000 | 114000 | 1860 | 1080 | 134100 | 1180 | 80.2 | [9 empty] | Federally-Regulated Consumer Product | 05/23/2001 |  | 11/29/2001
International Comfort Products | Sears | GPFM60K140** | Natural Gas | No Match | False | True | 1 | False | Horizontal | No Match | No Match | Non-Condensing | No Match | No Match |  | No Match |  | 140000 | 112000 |  |  | 134300 | 1243 | 80 | [7 empty] | 0 | 0 | Federally-Regulated Consumer Product | 06/08/2000 |  | 04/29/2003
International Comfort Products | Airquest | N9MP2075B12** | LPG | No Match | False | False | 1 | False | Down | No Match | No Match | Condensing | No Match | No Match |  | No Match |  | 75000 | 68000 |  |  | 67900 | 697 | 90 | [9 empty] | Federally-Regulated Consumer Product | 11/01/2001 |  | 02/07/2002
Excel Comfort Systems, Inc. | Luxaire | P*HDD20N11501B | Natural Gas | No Match | False | False | 1 | False | Horizontal | No Match | No Match | Condensing | No Match | No Match |  | No Match |  | 125000 | 117000 |  |  | 115600 | 1351 | 93 | [7 empty] | 0 | 0 | Federally-Regulated Consumer Product | 12/21/1999 |  | 03/13/2001
Rheem Sales Company, Inc. | Ruud | URKA-A048JK10E | Natural Gas | No Match | False | True | 1 | False | Down | No Match | No Match | Non-Condensing | No Match | No Match |  | No Match |  | 100000 | 77000 |  |  | 97800 | 400 | 80 | 78 | [6 empty] | 0 | 0 | Federally-Regulated Consumer Product | 06/07/2000 |  | 11/19/2007
Carrier Corp. - Syracuse | Carrier | 48TMD01250 | Natural Gas | No Match | False | True | 3 | False | Horizontal | No Match | No Match | Non-Condensing | No Match | No Match |  | No Match |  | 180000 | 144000 |  |  | 155510 | 1053 | 80 | 78 | 80 | 80 | [5 empty] | 3 | Non Federally-Regulated | 11/02/2001 |  | 11/02/2006
Unitary Products Group | Choice By York | ACP060G1101221 | LPG | No Match | False | True | 1 | False | Down | No Match | No Match | Non-Condensing | No Match | No Match |  | No Match |  | 108000 | 87000 |  |  | 93400 | 1309 | 80.9 | [7 empty] | 0 | 0 | Federally-Regulated Consumer Product | 08/02/2000 |  | 09/29/2000
Rheem Sales Company, Inc. | Ruud | URMA-A036JK10X | Natural Gas | No Match | False | True | 1 | False | Down | No Match | No Match | Non-Condensing | No Match | No Match |  | No Match |  | 100000 | 77000 |  |  | 97500 | 405 | 80 | 78 | [6 empty] | 0 | 0 | Federally-Regulated Consumer Product | 06/07/2000 |  | 11/19/2007
Carrier Corp. | International Comfort Products | NOMF106D12** | Oil | Power | True | False | 1 | False | Up |  | None | Non-Condensing | Single-Stage |  | 0.33 | Standard |  | 70000 | 56000 |  |  | 58200 | 467 | 80.5 | 78 | [8 empty] | Federally-Regulated Consumer Product | 09/25/2008 |  | 12/24/2008
Texas Furnace, LLC | H.E.P. Materials Corp., dba HEP Sales | ADA140NH5R | Natural Gas | No Match | False | False | 1 | False | Horizontal | No Match | No Match | Non-Condensing | No Match | No Match |  | No Match |  | 140000 | 114000 |  |  | 134300 | 1111 | 80.2 | 78 | [8 empty] | Federally-Regulated Consumer Product | 04/03/2002 |  | 11/19/2007
Rheem Sales Company, Inc. | Rheem | FGLJ-15NARJR | LPG | No Match | False | False | 1 | False | Down | No Match | No Match | Non-Condensing | No Match | No Match |  | No Match |  | 150000 | 120000 |  |  | 135100 | 1048 | 80 | [7 empty] | 0 | 0 | Federally-Regulated Consumer Product | 03/30/2000 |  | 11/29/2001
International Comfort Products | ICP Commercial | NDC7075BF** | LPG | No Match | False | False | 1 | False | Down | No Match | No Match | Non-Condensing | No Match | No Match |  | No Match |  | 75000 | 60000 |  |  | 75100 | 675 | 81 | [7 empty] | 0 | 0 | Federally-Regulated Consumer Product | 03/30/2000 |  | 06/08/2000
Unitary Products Group | York | FG8D12520MU11* | LPG | No Match | False | False | 1 | False | Down | No Match | No Match | Non-Condensing | No Match | No Match |  | No Match |  | 125000 | 100000 |  |  | 115800 | 859 | 80 | [7 empty] | 0 | 0 | Federally-Regulated Consumer Product | 06/07/2000 |  | 09/29/2000
Rheem Sales Company, Inc. | Rheem | RGFD-10(E,N)ZCMS | Natural Gas | No Match | False | False | 1 | False | Up | No Match | No Match | Condensing | No Match | No Match |  | No Match |  | 105000 | 98000 |  |  | 104000 | 771 | 93.3 | [9 empty] | Federally-Regulated Consumer Product | 06/04/2002 |  | 12/02/2002
Rheem Sales Company, Inc. | Rheem | RGTJ-12(E/N)RAJS | Natural Gas | No Match | False | False | 1 | False | Horizontal | No Match | No Match | Condensing | No Match | No Match |  | No Match |  | 120000 | 112000 |  |  | 118000 | 716 | 92.1 | [9 empty] | Federally-Regulated Consumer Product | 11/29/2001 |  | 06/04/2002
Goettl | Goettl | MBA140NH4R | Natural Gas | No Match | False | False | 1 | False | Down | No Match | No Match | Non-Condensing | No Match | No Match |  | No Match |  | 140000 | 114000 |  |  | 134100 | 1180 | 80.2 | [7 empty] | 0 | 0 | Federally-Regulated Consumer Product | 03/29/2000 |  | 06/08/2000
Carrier Corp. - Syracuse | Bryant | 580FPV036115AA | Natural Gas | No Match | False | True | 3 | False | Horizontal | No Match | No Match | Non-Condensing | No Match | No Match |  | No Match |  | 115000 | 92000 | 1180 | 1020 | 97890 | 638 | 80 | 78 | 80 | 80 |  |  |  |  | 0 | 3 | Non Federally-Regulated | 06/07/2000 |  | 11/02/2006
Texas Furnace, LLC | Texas Furnace, LLC | CSA054NH3RX | LPG | No Match | False | False | 1 | False | Down | No Match | No Match | Condensing | No Match | No Match |  | No Match |  | 54000 | 48000 |  |  | 50800 | 471 | 90.4 | 78 | [8 empty] | Federally-Regulated Consumer Product | 11/29/2001 |  | 11/19/2007
Trane U.S. Inc. | Trane | TDD060C924E* | Natural Gas | No Match | False | False | 1 | False | Horizontal | No Match | No Match | Non-Condensing | No Match | No Match |  | No Match |  | 60000 | 48000 |  |  | 57900 | 343 | 80 | [7 empty] | 0 | 0 | Federally-Regulated Consumer Product | 12/21/1999 |  | 03/30/2000
Carrier Corp. | Sears, Roebuck, & Co. | H9MVX100L20 | LPG | Induced Draft | False | False | 1 | False | Up | None | None | Condensing | Two-Stage Modulating |  | 1 | Standard |  | 100000 | 96000 |  |  | 94100 | 467 | 95 | 78 | [8 empty] | Federally-Regulated Consumer Product | 12/24/2008 |  | 08/17/2009
Allied Air | Allied Air | CG80TB125D20C*-*** | Natural Gas | Induced Draft | False | False | 1 | False | Horizontal | None | None | Non-Condensing | Single-Stage |  | 0.75 | Standard |  | 125000 | 100000 |  |  | 115800 | 986 | 80 | 78 | [8 empty] | Federally-Regulated Consumer Product | 11/19/2007 |  | 04/22/2009
International Comfort Products | ICP Commercial | PGAD60E1K** | Natural Gas | No Match | False | True | 1 | False | Down | No Match | No Match | Non-Condensing | No Match | No Match |  | No Match |  | 95000 | 75000 |  |  | 75600 | 721 | 80.9 | [7 empty] | 0 | 0 | Federally-Regulated Consumer Product | 03/04/1999 |  | 03/30/2000
Carrier Corp. | Carrier Corp. | 48DTN0481303** | Natural Gas | Induced Draft | False | True | 1 | False | Down |  | None | Non-Condensing | Two-Stage Modulating |  | 0.75 | Standard |  | 130000 | 104000 |  |  | 117200 | 768 | 80 | 78 | [8 empty] | Federally-Regulated Consumer Product | 05/30/2008 |  | 09/25/2008
Carrier Corp. - Syracuse | Carrier | 580DJV036115AB | Natural Gas | No Match | False | True | 1 | False | Horizontal | No Match | No Match | Non-Condensing | No Match | No Match |  | No Match |  | 115000 | 89000 |  |  | 97400 | 513 | 80 | [7 empty] | 0 | 0 | Federally-Regulated Consumer Product | 03/30/2000 |  | 11/28/2001
International Comfort Products | Comfortmaker | NNE075F16** | Natural Gas | No Match | False | False | 1 | False | Up | No Match | No Match | Non-Condensing | No Match | No Match |  | No Match |  | 75000 | 60000 |  |  | 76400 | 651 | 80 | [7 empty] | 0 | 0 | Federally-Regulated Consumer Product | 12/21/1998 |  | 03/30/2000
Consolidated Industries Corp. | Consolidated Industries Corp. | MDA080NH2R | Natural Gas | No Match | False | False | 1 | False | Down | No Match | No Match | Non-Condensing | No Match | No Match |  | No Match |  | 80000 | 65000 |  |  | 77100 | 558 | 80.2 | [7 empty] | 0 | 0 | Federally-Regulated Consumer Product | 02/10/1998 |  | 03/13/2001
Trane U.S. Inc. | American Standard, Inc. | AUD060C936K* | Natural Gas | No Match | False | False | 1 | False | Horizontal | No Match | No Match | Non-Condensing | No Match | No Match |  | No Match |  | 60000 | 47000 |  |  | 57000 | 571 | 80 | [9 empty] | Federally-Regulated Consumer Product | 04/12/2001 |  | 09/30/2002
Nordyne, LLC | Nordyne | KG7SA 108*-35C | LPG | Induced Draft | False | False | 1 | False | Up | None | None | Non-Condensing | Single-Stage | Multiple-Speed | 0.5 | Standard |  | 108000 | 86000 |  |  | 94000 | 1501 | 80 | 78 | [8 empty] | Federally-Regulated Consumer Product | 12/24/2008 |  | 02/27/2009
International Comfort Products | ICP Commercial | PGAA60E1K** | Natural Gas | No Match | False | True | 1 | False | Horizontal | No Match | No Match | Non-Condensing | No Match | No Match |  | No Match |  | 95000 | 75000 |  |  | 75600 | 721 | 80.9 | [7 empty] | 0 | 0 | Federally-Regulated Consumer Product | 03/04/1999 |  | 03/30/2000
Rheem Sales Company, Inc. | Rheem | RRMA-A036JK04X | Natural Gas | No Match | False | True | 1 | False | Horizontal | No Match | No Match | Non-Condensing | No Match | No Match |  | No Match |  | 40000 | 31000 |  |  | 38000 | 294 | 80 | [7 empty] | 0 | 0 | Federally-Regulated Consumer Product | 02/10/1998 |  | 03/30/2000
Carrier Corp. | Bryant | 583A*W048115N* | LPG | Induced Draft | False | True | 3 | True | Down | No Match | None | Non-Condensing | Single-Stage | No Match | 0.5 | Standard |  | 115000 | 92000 |  |  | 95 | 1092 | 81.1 | 75 | [8 empty] | Non Federally-Regulated | 11/03/2006 |  | 11/16/2007
Texas Furnace, LLC | Texas Furnace, LLC | TBA080NH5RX | Natural Gas | No Match | False | False | 1 | False | Up | No Match | No Match | Non-Condensing | No Match | No Match |  | No Match |  | 80000 | 65000 |  |  | 75800 | 839 | 80.2 | 78 | [8 empty] | Federally-Regulated Consumer Product | 11/29/2001 |  | 11/19/2007
International Comfort Products | ICP Commercial | GPFM36K080** | Natural Gas | No Match | False | True | 1 | False | Down | No Match | No Match | Non-Condensing | No Match | No Match |  | No Match |  | 80000 | 64000 |  |  | 76700 | 629 | 80 | [7 empty] | 0 | 0 | Federally-Regulated Consumer Product | 03/30/2000 |  | 06/08/2000
Texas Furnace, LLC | Texas Furnace, LLC | VCA090NH4R | Natural Gas | No Match | False | False | 1 | False | Horizontal | No Match | No Match | Condensing | No Match | No Match |  | No Match |  | 90000 | 82200 |  |  | 84900 | 639 | 90.9 | [9 empty] | Federally-Regulated Consumer Product | 11/29/2001 |  | 02/13/2002
Carrier Corp. | Carrier Corp. | 48DT-0360603** | LPG | Induced Draft | False | True | 1 | False | Down |  | None | Non-Condensing | Two-Stage Modulating |  | 0 | Standard |  | 60000 | 49000 |  |  | 60400 | 232 | 78.6 | 78 | [8 empty] | Federally-Regulated Consumer Product | 11/19/2007 |  | 05/30/2008
Carrier Corp. | Sears, Roebuck, & Co. | C8MPN125J20 | Natural Gas | Induced Draft | False | False | 1 | False | Down |  | None | Non-Condensing | Single-Stage |  | 0.5 | Standard |  | 125000 | 101000 |  |  | 112700 | 1815 | 80 | 78 | [8 empty] | Federally-Regulated Consumer Product | 05/30/2008 |  | 09/25/2008
Texas Furnace, LLC | Texas Furnace, LLC | TBA080NH4R | LPG | No Match | False | False | 1 | False | Down | No Match | No Match | Non-Condensing | No Match | No Match |  | No Match |  | 80000 | 65000 |  |  | 75300 | 961 | 80.2 | 78 | [8 empty] | Federally-Regulated Consumer Product | 11/29/2001 |  | 11/19/2007
Trane U.S. Inc. | American Standard, Inc. | AUY100R9V4V* | Natural Gas | No Match | False | False | 1 | False | Up | No Match | No Match | Condensing | No Match | No Match |  | No Match |  | 100000 | 93000 |  |  | 78300 | 383 | 93 | [7 empty] | 0 | 0 | Federally-Regulated Consumer Product | 02/10/1998 |  | 03/30/2000
Rheem Sales Company, Inc. | Heat Controller | GMUH100-E5NX | Natural Gas | No Match | False | False | 1 | False | Up | No Match | No Match | Non-Condensing | No Match | No Match |  | No Match |  | 100000 | 81000 |  |  | 95300 | 1030 | 80 | [7 empty] | 0 | 0 | Federally-Regulated Consumer Product | 02/10/1998 |  | 03/30/2000
Carrier Corp. | Carrier Corp. | 48PGL*05***3 | LPG | Induced Draft | False | True | 1 | False | Down |  | None | Non-Condensing | Single-Stage |  | 1.6 | Standard |  | 51000 | 39000 |  |  | 40200 | 262 | 80 | 78 | [8 empty] | Federally-Regulated Consumer Product | 05/30/2008 |  | 09/25/2008
Rheem Sales Company, Inc. | Rheem | FGPJ-12NARJR | LPG | No Match | False | False | 1 | False | Up | No Match | No Match | Non-Condensing | No Match | No Match |  | No Match |  | 125000 | 101000 |  |  | 113900 | 1356 | 80 | [7 empty] | 0 | 0 | Federally-Regulated Consumer Product | 03/30/2000 |  | 06/07/2000
Lennox Industries Inc. | Lennox | G51MP-48C-110-** | LPG | Induced Draft | False | False | 1 | False | Down |  | None | Condensing | Single-Stage |  | 0.5 | Standard |  | 110000 | 103000 |  |  | 101600 | 888 | 92.1 | 78 | [8 empty] | Federally-Regulated Consumer Product | 09/25/2008 |  | 11/24/2009
Carrier Corp. | Payne Heating & Cooling | PY1PNB048130 | Natural Gas | No Match | False | True | 1 | False | Horizontal | No Match | No Match | Non-Condensing | No Match | No Match |  | No Match |  | 130000 | 104000 |  |  | 115100 | 977 | 80.3 | [9 empty] | Federally-Regulated Consumer Product | 06/04/2002 |  | 09/30/2002
Daikin Comfort Technologies Manufacturing, L.P. | Amana | PGA48C0902* | LPG | No Match | False | True | 1 | False | Down | No Match | No Match | Non-Condensing | No Match | No Match |  | No Match |  | 92000 | 74000 |  |  | 76800 | 541 | 80 | 78 | [8 empty] | Federally-Regulated Consumer Product | 09/30/2002 |  | 11/19/2007
Texas Furnace, LLC | Texas Furnace, LLC | TDA100NH4RH | LPG | No Match | False | False | 1 | False | Down | No Match | No Match | Non-Condensing | No Match | No Match |  | No Match |  | 90000 | 73000 |  |  | 94400 | 1128 | 80.2 | 78 | [8 empty] | Federally-Regulated Consumer Product | 02/13/2002 |  | 11/19/2007
Trane U.S. Inc. | American Standard, Inc. | YCD036C1L*B* | LPG | No Match | False | True | 1 | False | Down | No Match | No Match | Non-Condensing | No Match | No Match |  | No Match |  | 80000 | 62000 |  |  | 79000 | 546 | 78 | [7 empty] | 0 | 0 | Federally-Regulated Consumer Product | 06/07/2000 |  | 08/02/2000
International Comfort Products | Comfortmaker | GNK125N20** | Natural Gas | No Match | False | False | 1 | False | Horizontal | No Match | No Match | Condensing | No Match | No Match |  | No Match |  | 125000 | 113000 |  |  | 118700 | 1089 | 92 | [7 empty] | 0 | 0 | Federally-Regulated Consumer Product | 06/08/2000 |  | 04/03/2002
Carrier Corp. - Syracuse | Carrier | 580DJV060115AB | Natural Gas | No Match | False | True | 1 | False | Horizontal | No Match | No Match | Non-Condensing | No Match | No Match |  | No Match |  | 115000 | 91000 |  |  | 97400 | 519 | 80 | [7 empty] | 0 | 0 | Federally-Regulated Consumer Product | 03/30/2000 |  | 11/28/2001
Texas Furnace, LLC | Texas Furnace, LLC | VCA072NH4RH | Natural Gas | No Match | False | False | 1 | False | Up | No Match | No Match | Condensing | No Match | No Match |  | No Match |  | 64800 | 59000 |  |  | 67500 | 614 | 90.9 | 78 | [8 empty] | Federally-Regulated Consumer Product | 04/03/2002 |  | 11/19/2007
Trane U.S. Inc. | Trane | TDD080R936D* | Natural Gas | No Match | False | False | 1 | False | Down | No Match | No Match | Non-Condensing | No Match | No Match |  | No Match |  | 80000 | 64000 |  |  | 72900 | 615 | 80.6 | [7 empty] | 0 | 0 | Federally-Regulated Consumer Product | 12/05/2000 |  | 03/13/2001
Rheem Sales Company, Inc. | Heat Controller | TGR24-1K-040X | Natural Gas | No Match | False | True | 1 | False | Down | No Match | No Match | Non-Condensing | No Match | No Match |  | No Match |  | 40000 | 31000 |  |  | 38500 | 183 | 80 | 78 | [6 empty] | 0 | 0 | Federally-Regulated Consumer Product | 06/07/2000 |  | 11/19/2007
Consolidated Industries Corp. | Goettl | MBA060NH3R* | Natural Gas | No Match | False | False | 1 | False | Down | No Match | No Match | Non-Condensing | No Match | No Match |  | No Match |  | 60000 | 49000 |  |  | 57500 | 447 | 80.2 | [7 empty] | 0 | 0 | Federally-Regulated Consumer Product | 02/10/1998 |  | 03/29/2000
Consolidated Industries Corp. | Consolidated Industries Corp. | MBA120NH4R* | LPG | No Match | False | False | 1 | False | Horizontal | No Match | No Match | Non-Condensing | No Match | No Match |  | No Match |  | 120000 | 98000 |  |  | 114100 | 1164 | 80.2 | [7 empty] | 0 | 0 | Federally-Regulated Consumer Product | 03/29/2000 |  | 06/08/2000
Aire Flo | Aire Flo | AF90MPB125C5* | Natural Gas | No Match | False | False | 1 | False | Down | No Match | No Match | Condensing | No Match | No Match |  | No Match |  | 125000 | 110000 |  |  | 105500 | 1237 | 92 | [9 empty] | Federally-Regulated Consumer Product | 11/28/2001 |  | 02/06/2002
International Comfort Products | Tempstar | NTG9075FG** | Natural Gas | No Match | False | False | 1 | False | Horizontal | No Match | No Match | Condensing | No Match | No Match |  | No Match |  | 75000 | 68000 |  |  | 68500 | 524 | 90 | [7 empty] | 0 | 0 | Federally-Regulated Consumer Product | 06/08/2000 |  | 04/03/2002
Rheem Sales Company, Inc. | Ruud | UKMA-A060JL10E | Natural Gas | No Match | False | True | 1 | False | Horizontal | No Match | No Match | Non-Condensing | No Match | No Match |  | No Match |  | 100000 | 78000 |  |  | 96500 | 653 | 80 | 78 | [6 empty] | 0 | 0 | Federally-Regulated Consumer Product | 06/07/2000 |  | 11/19/2007
Carrier Corp. | Bryant | 574C*W042060NA* | LPG | Induced Draft | False | True | 3 | True | Horizontal | No Match | None | Non-Condensing | Single-Stage | No Match | 0.75 | Standard |  | 60000 | 47000 |  |  | 59 | 531 | 78.7 | 75 | [8 empty] | Non Federally-Regulated | 11/03/2006 |  | 11/16/2007
Rheem Sales Company, Inc. | Rheem | RGPH-07EAUER* | LPG | No Match | False | False | 1 | False | Up | No Match | No Match | Non-Condensing | No Match | No Match |  | No Match |  | 75000 | 60000 |  |  | 75600 | 788 | 80.6 | [7 empty] | 0 | 0 | Federally-Regulated Consumer Product | 03/30/2000 |  | 06/07/2000
Nordyne, LLC | Pameco | PG060K096-3S | LPG | No Match | False | True | 1 | False | Down | No Match | No Match | Non-Condensing | No Match | No Match |  | No Match |  | 96000 | 75000 |  |  | 78600 | 685 | 78 | [7 empty] | 0 | 0 | Federally-Regulated Consumer Product | 06/08/2000 |  | 08/02/2000
Texas Furnace, LLC | Fedders | ABA100NH4R | Natural Gas | No Match | False | False | 1 | False | Down | No Match | No Match | Non-Condensing | No Match | No Match |  | No Match |  | 100000 | 81000 |  |  | 94400 | 1128 | 80.2 | 78 | [8 empty] | Federally-Regulated Consumer Product | 04/29/2003 |  | 11/19/2007
International Comfort Products | Sears | NDN6075FB** | Natural Gas | No Match | False | False | 1 | False | Down | No Match | No Match | Non-Condensing | No Match | No Match |  | No Match |  | 75000 | 61000 |  |  | 75000 | 643 | 80 | [7 empty] | 0 | 0 | Federally-Regulated Consumer Product | 06/08/2000 |  | 04/29/2003
Rheem Sales Company, Inc. | Rheem | RKMA-A036JK08E | Natural Gas | No Match | False | True | 1 | False | Horizontal | No Match | No Match | Non-Condensing | No Match | No Match |  | No Match |  | 80000 | 62000 |  |  | 76500 | 573 | 80 | 78 | [6 empty] | 0 | 0 | Federally-Regulated Consumer Product | 03/30/2000 |  | 11/19/2007
Trane U.S. Inc. | Trane | TUX080C942D* | Natural Gas | No Match | False | False | 1 | False | Up | No Match | No Match | Condensing | No Match | No Match |  | No Match |  | 80000 | 75000 |  |  | 67300 | 471 | 92.1 | 78 | [8 empty] | Federally-Regulated Consumer Product | 09/30/2002 |  | 11/19/2007
Texas Furnace, LLC | Crown | MDA080NH5RH | Natural Gas | No Match | False | False | 1 | False | Up | No Match | No Match | Non-Condensing | No Match | No Match |  | No Match |  | 72000 | 59000 |  |  | 75800 | 839 | 80.2 | 78 | [8 empty] | Federally-Regulated Consumer Product | 02/13/2002 |  | 11/19/2007
Excel Comfort Systems, Inc. | Carrier | 58BMA075-12 | Oil | Injection Type | False | False | 1 | False | Up | No Match | No Match | Non-Condensing | No Match | No Match |  | No Match |  | 69400 | 55000 |  |  | 57500 | 240 | 80 | [7 empty] | 0 | 0 | Federally-Regulated Consumer Product | 06/07/2000 |  | 11/02/2001
Rheem Sales Company, Inc. | Weatherking | WKMA-A042JK08E | Natural Gas | No Match | False | True | 1 | False | Horizontal | No Match | No Match | Non-Condensing | No Match | No Match |  | No Match |  | 80000 | 62000 |  |  | 76500 | 573 | 80 | [7 empty] | 0 | 0 | Federally-Regulated Consumer Product | 06/07/2000 |  | 04/29/2003
Consolidated Industries Corp. | Olsen, Airco | NDH072N16 | Natural Gas | No Match | False | False | 1 | False | Horizontal | No Match | No Match | Condensing | No Match | No Match |  | No Match |  | 72000 | 65000 |  |  | 67800 | 652 | 90.4 | [7 empty] | 0 | 0 | Federally-Regulated Consumer Product | 06/08/2000 |  | 03/13/2001
International Comfort Products | Sears | T9MPT075F12** | LPG | No Match | False | False | 1 | False | Down | No Match | No Match | Condensing | No Match | No Match |  | No Match |  | 75000 | 70000 |  |  | 63400 | 485 | 92.1 | [9 empty] | Federally-Regulated Consumer Product | 06/04/2002 |  | 04/29/2003
Unitary Products Group | Fraser Johnston | DAYA-F048N080 | Natural Gas | No Match | False | True | 1 | False | Down | No Match | No Match | Non-Condensing | No Match | No Match |  | No Match |  | 80000 | 64000 |  |  | 73900 | 1111 | 80.9 | [7 empty] | 0 | 0 | Federally-Regulated Consumer Product | 08/06/1998 |  | 03/29/2000
International Comfort Products | Tempstar | NTC6100GF** | Natural Gas | No Match | False | False | 1 | False | Up | No Match | No Match | Non-Condensing | No Match | No Match |  | No Match |  | 100000 | 80000 |  |  | 96900 | 564 | 80 | [7 empty] | 0 | 0 | Federally-Regulated Consumer Product | 06/08/2000 |  | 04/29/2003
Daikin Comfort Technologies Manufacturing, L.P. | Goodman | GSM060-3 | Natural Gas | No Match | False | False | 1 | False | Up | No Match | No Match | Condensing | No Match | No Match |  | No Match |  | 60000 | 54000 |  |  | 33100 | 304 | 92.6 | [7 empty] | 0 | 0 | Federally-Regulated Consumer Product | 03/04/1999 |  | 03/29/2000
Texas Furnace, LLC | Fedders | ADA100NI4R | LPG | Induced Draft | False | False | 1 | False | Down | None | None | Non-Condensing | Single-Stage | Multiple-Speed | 0.5 | Standard |  | 100000 | 81000 |  |  | 94400 | 1288 | 80.2 | 78 | [8 empty] | Federally-Regulated Consumer Product | 11/19/2007 |  | 09/25/2008
Armstrong | Armstrong | GCJ050D10*-*** | Natural Gas | No Match | False | False | 1 | False | Horizontal | No Match | No Match | Non-Condensing | No Match | No Match |  | No Match |  | 50000 | 40000 |  |  | 37700 | 249 | 81.6 | [7 empty] | 0 | 0 | Federally-Regulated Consumer Product | 06/30/1999 |  | 11/01/2001
Unitary Products Group | York | P3HUA08N03201 | Natural Gas | No Match | False | False | 1 | False | Horizontal | No Match | No Match | Non-Condensing | No Match | No Match |  | No Match |  | 40000 | 32000 |  |  | 38400 | 228 | 80 | [7 empty] | 0 | 0 | Federally-Regulated Consumer Product | 08/06/1998 |  | 03/29/2000
Carrier Corp. | Carrier Corp. | 58CMA105-12 | Oil | Power | True | False | 1 | False | Horizontal |  | None | Non-Condensing | Single-Stage |  | 0.33 | Standard |  | 105000 | 85000 |  |  | 94900 | 1035 | 80 | 78 | [8 empty] | Federally-Regulated Consumer Product | 09/25/2008 |  | 12/24/2008
Rheem Sales Company, Inc. | Weatherking | WRMA-A036JK08E | Natural Gas | No Match | False | True | 1 | False | Down | No Match | No Match | Non-Condensing | No Match | No Match |  | No Match |  | 80000 | 62000 |  |  | 77500 | 455 | 80 | [7 empty] | 0 | 0 | Federally-Regulated Consumer Product | 02/10/1998 |  | 03/30/2000
Bard Manufacturing Company, Inc. | Bard | WAG(30/36/40)*-A54* | LPG | No Match | False | True | 1 | False | Up | No Match | No Match | Non-Condensing | No Match | No Match |  | No Match |  | 55000 | 43000 |  |  | 57700 | 353 | 80.5 | [7 empty] | 0 | 0 | Federally-Regulated Consumer Product | 03/29/2000 |  | 06/08/2000
International Comfort Products | Sears | PGF036K100** | Natural Gas | No Match | False | True | 1 | False | Down | No Match | No Match | Non-Condensing | No Match | No Match |  | No Match |  | 100000 | 80000 |  |  | 95700 | 771 | 80 | [7 empty] | 0 | 0 | Federally-Regulated Consumer Product | 02/24/1998 |  | 03/30/2000
Armstrong | Lennox | GCS(26/29)*-042-100- | Natural Gas | No Match | False | True | 1 | False | Horizontal | No Match | No Match | Non-Condensing | No Match | No Match |  | No Match |  | 100000 | 80000 |  |  | 96100 | 711 | 80 | [7 empty] | 0 | 0 | Federally-Regulated Consumer Product | 08/20/1999 |  | 03/30/2000
International Comfort Products | Airquest | NTN3100KF*** | Natural Gas | No Match | False | False | 1 | False | Up | No Match | No Match | Non-Condensing | No Match | No Match |  | No Match |  | 100000 | 80000 |  |  | 96900 | 564 | 80 | [7 empty] | 0 | 0 | Federally-Regulated Consumer Product | 08/27/1998 |  | 03/30/2000
Trane U.S. Inc. | Trane | YHC060A1*HA | Natural Gas | No Match | False | True | 1 | False | Down | No Match | No Match | Non-Condensing | No Match | No Match |  | No Match |  | 130000 | 103000 |  |  | 114000 | 892 | 80.3 | 78 | [8 empty] | Federally-Regulated Consumer Product | 04/12/2001 |  | 11/19/2007
Rheem Sales Company, Inc. | Ruud | UGTJ-06(E/N)MAES | Natural Gas | No Match | False | False | 1 | False | Horizontal | No Match | No Match | Condensing | No Match | No Match |  | No Match |  | 60000 | 52000 |  |  | 50500 | 260 | 92 | [7 empty] | 0 | 0 | Federally-Regulated Consumer Product | 02/24/1998 |  | 03/30/2000
Unitary Products Group | York | P3HUC20N08001 | Natural Gas | No Match | False | False | 1 | False | Up | No Match | No Match | Non-Condensing | No Match | No Match |  | No Match |  | 100000 | 80000 |  |  | 93700 | 1332 | 80 | [7 empty] | 0 | 0 | Federally-Regulated Consumer Product | 06/07/2000 |  | 09/29/2000
Rheem Sales Company, Inc. | Heat Controller | GLUA75-E3NX | Natural Gas | No Match | False | False | 1 | False | Up | No Match | No Match | Condensing | No Match | No Match |  | No Match |  | 75000 | 70000 |  |  | 67000 | 304 | 92.8 | [9 empty] | Federally-Regulated Consumer Product | 04/03/2002 |  | 06/04/2002
Rheem Sales Company, Inc. | Ruud | UGTA-04(EN)MAES | LPG | No Match | False | False | 1 | False | Down | No Match | No Match | Condensing | No Match | No Match |  | No Match |  | 45000 | 41000 |  |  | 33000 | 251 | 92 | [9 empty] | Federally-Regulated Consumer Product | 11/01/2001 |  | 11/29/2001
Trane U.S. Inc. | Trane | YCX048G1HOA* | LPG | No Match | False | True | 1 | False | Down | No Match | No Match | Non-Condensing | No Match | No Match |  | No Match |  | 116000 | 94000 |  |  | 116900 | 617 | 80 | 78 | [6 empty] | 0 | 0 | Federally-Regulated Consumer Product | 03/30/2000 |  | 11/09/2006
Carrier Corp. | Sears, Roebuck, & Co. | NOMV106D12****** | Oil | Power | True | False | 1 | False | Horizontal |  | Electro-Mechanical Inlet Dampe | Non-Condensing | Single-Stage |  | 0.5 | Standard |  | 105000 | 85000 |  |  | 96000 | 664 | 81.5 | 78 | [8 empty] | Federally-Regulated Consumer Product | 04/22/2009 |  | 11/24/2009
Carrier Corp. | Carrier Corp. | 58CMR140-20 | Oil | Power | True | False | 1 | False | Up |  | None | Non-Condensing | Single-Stage |  | 0.75 | Standard |  | 140000 | 114000 |  |  | 135500 | 1019 | 80.5 | 78 | [8 empty] | Federally-Regulated Consumer Product | 05/30/2008 |  | 09/25/2008
Carrier Corp. | Bryant Heating & Cooling Systems | 376CAV066115 | Natural Gas | No Match | False | False | 1 | False | Down | No Match | No Match | Non-Condensing | No Match | No Match |  | No Match |  | 115000 | 93000 |  |  | 95100 | 1010 | 80 | [7 empty] | 0 | 0 | Federally-Regulated Consumer Product | 02/10/1998 |  | 03/29/2000
International Comfort Products | Airquest | PGAA47F1K*** | Natural Gas | No Match | False | True | 1 | False | Down | No Match | No Match | Non-Condensing | No Match | No Match |  | No Match |  | 135000 | 106000 |  |  | 114900 | 942 | 80.4 | [7 empty] | 0 | 0 | Federally-Regulated Consumer Product | 02/10/1998 |  | 03/30/2000
International Comfort Products | ICP Commercial | PGC042K100** | Natural Gas | No Match | False | True | 1 | False | Down | No Match | No Match | Non-Condensing | No Match | No Match |  | No Match |  | 100000 | 80000 |  |  | 95300 | 829 | 80 | [7 empty] | 0 | 0 | Federally-Regulated Consumer Product | 08/28/1998 |  | 03/30/2000
Carrier Corp. | International Comfort Products | PGN348090K01* | Natural Gas | Induced Draft | False | True | 1 | False | Horizontal |  | None | Non-Condensing | Single-Stage |  | 0.5 | Standard |  | 90000 | 71000 |  |  | 77100 | 1111 | 78.5 | 78 | [8 empty] | Federally-Regulated Consumer Product | 11/19/2007 |  | 02/27/2009
Rheem Sales Company, Inc. | Rheem | RRMA-A018JK06X | Natural Gas | No Match | False | True | 1 | False | Horizontal | No Match | No Match | Non-Condensing | No Match | No Match |  | No Match |  | 60000 | 47000 |  |  | 58200 | 290 | 80 | [7 empty] | 0 | 0 | Federally-Regulated Consumer Product | 02/10/1998 |  | 03/30/2000
Allied Air | Allied Air | LBF80C112/125V20-** | Oil | Power | True | False | 1 | False | Lowboy | Barometric Regulator | None | Non-Condensing | Single-Stage |  | 1 | Standard |  | 140000 | 113000 |  |  | 133800 | 773 | 81 | 78 | [8 empty] | Federally-Regulated Consumer Product | 11/19/2007 |  | 05/30/2008
Carrier Corp. | Carrier Corp. | 48TFF0043 | Natural Gas | Induced Draft | False | True | 1 | False | Horizontal |  | None | Non-Condensing | Single-Stage |  | 1.2 | Standard |  | 115000 | 89000 |  |  | 97400 | 638 | 80 | 78 | [8 empty] | Federally-Regulated Consumer Product | 05/30/2008 |  | 09/25/2008
Armstrong | Armstrong | GCJ075ND16*-*** | LPG | No Match | False | False | 1 | False | Horizontal | No Match | No Match | Non-Condensing | No Match | No Match |  | No Match |  | 75000 | 60000 |  |  | 76000 | 457 | 81.6 | [7 empty] | 0 | 0 | Federally-Regulated Consumer Product | 03/30/2000 |  | 06/07/2000
Lennox Industries Inc. | Lennox | 80MGF-3/4X-120*-** | Natural Gas | No Match | False | False | 1 | False | Horizontal | No Match | No Match | Non-Condensing | No Match | No Match |  | No Match |  | 120000 | 96000 |  |  | 116600 | 685 | 80 | 78 | [6 empty] | 0 | 0 | Federally-Regulated Consumer Product | 03/30/2000 |  | 11/19/2007
Allied Air | Allied Air | LUF80C112/125D20*-*** | Oil | Power | True | False | 1 | False | Up | Barometric Regulator | None | Non-Condensing | Single-Stage |  | 0.75 | Standard |  | 154000 | 125000 |  |  | 132600 | 1375 | 81 | 78 | [8 empty] | Federally-Regulated Consumer Product | 09/25/2008 |  | 11/24/2009
Texas Furnace, LLC | Eubank | ABA120NI5R | Natural Gas | Induced Draft | False | False | 1 | False | Down | None | None | Non-Condensing | Single-Stage | Multiple-Speed | 0.75 | Standard |  | 120000 | 98000 |  |  | 114600 | 1226 | 80.2 | 78 | [8 empty] | Federally-Regulated Consumer Product | 11/19/2007 |  | 09/25/2008
Daikin Comfort Technologies Manufacturing, L.P. | Goodman | GMP100-4 | Natural Gas | No Match | False | False | 1 | False | Up | No Match | No Match | Non-Condensing | No Match | No Match |  | No Match |  | 100000 | 80000 |  |  | 96600 | 648 | 80 | [7 empty] | 0 | 0 | Federally-Regulated Consumer Product | 02/10/1998 |  | 09/30/2002
Carrier Corp. | Payne Heating & Cooling | PY3P*A036090N* | LPG | Induced Draft | False | True | 3 | True | Horizontal | No Match | None | Non-Condensing | Single-Stage | No Match | 0.25 | Standard |  | 90000 | 72000 |  |  | 78 | 690 | 79.9 | 75 | [8 empty] | Non Federally-Regulated | 11/03/2006 |  | 11/16/2007
Armstrong | Armstrong | LBR80B112/125B16*-** | Oil | No Match | False | False | 1 | False | Up | No Match | No Match | Non-Condensing | No Match | No Match |  | No Match |  | 154000 | 125000 |  |  | 132400 | 1088 | 81 | [7 empty] | 0 | 0 | Federally-Regulated Consumer Product | 06/30/1999 |  | 03/30/2000
Carrier Corp. | Sears, Roebuck, & Co. | PGF354100K*0 | LPG | Induced Draft | False | True | 1 | False | Down |  | None | Non-Condensing | Single-Stage |  | 1 | Standard |  | 100000 | 80000 |  |  | 96700 | 886 | 80 | 78 | [8 empty] | Federally-Regulated Consumer Product | 11/19/2007 |  | 08/17/2009
Carrier Corp. - Syracuse | Carrier | 48TFF00850 | Natural Gas | No Match | False | True | 3 | False | Horizontal | No Match | No Match | Non-Condensing | No Match | No Match |  | No Match |  | 220000 | 176000 | 3400 | 2300 | 194040 | 1310 | 80 | 78 | 80 | 80 |  |  |  |  | 0 | 3 | Non Federally-Regulated | 06/07/2000 |  | 11/02/2006
Rheem Sales Company, Inc. | Ruud | UONC-112QBA* | Oil | No Match | False | False | 1 | False | Down | No Match | No Match | Non-Condensing | No Match | No Match |  | No Match |  | 140000 | 112000 |  |  | 135200 | 411 | 80.9 | [7 empty] | 0 | 0 | Federally-Regulated Consumer Product | 05/11/1999 |  | 03/30/2000
Trane U.S. Inc. | American Standard, Inc. | AUD060C924K* | Natural Gas | No Match | False | False | 1 | False | Horizontal | No Match | No Match | Non-Condensing | No Match | No Match |  | No Match |  | 60000 | 47000 |  |  | 57800 | 363 | 80 | [9 empty] | Federally-Regulated Consumer Product | 04/12/2001 |  | 09/30/2002
Unitary Products Group | Coleman | PCDFCLD20L100 | Natural Gas | No Match | False | False | 1 | False | Down | No Match | No Match | Non-Condensing | No Match | No Match |  | No Match |  | 100000 | 80000 |  |  | 94300 | 1199 | 80 | [7 empty] | 0 | 0 | Federally-Regulated Consumer Product | 06/07/2000 |  | 11/01/2001
Rheem Sales Company, Inc. | Rheem | RGLJ-12NARGR | Natural Gas | No Match | False | False | 1 | False | Down | No Match | No Match | Non-Condensing | No Match | No Match |  | No Match |  | 125000 | 100000 |  |  | 114500 | 1132 | 80 | [7 empty] | 0 | 0 | Federally-Regulated Consumer Product | 03/04/1999 |  | 03/30/2000
Carrier Corp. | Carrier Corp. | 58MEB120-20xx | LPG | Induced Draft | False | False | 1 | True | Down | None | None | Condensing | Single-Stage |  | 1 | Standard |  | 120000 | 112000 |  |  | 120100 | 755 | 91.4 | 75 | [8 empty] | Federally-Regulated Consumer Product | 10/20/2008 |  | 11/24/2009
Carrier Corp. - Syracuse | Carrier | 48HJH00560 | Natural Gas | No Match | False | True | 3 | False | Down | No Match | No Match | Non-Condensing | No Match | No Match |  | No Match |  | 115000 | 93150 | 1475 | 1230 | 96380 | 637 | 81 | 78 | 81 | 80 |  |  |  |  | 0 | 3 | Non Federally-Regulated | 09/06/2000 |  | 11/02/2006
Carrier Corp. | Payne Heating & Cooling | PG8JAA066110* | Natural Gas | No Match | False | False | 1 | False | Down | No Match | No Match | Non-Condensing | No Match | No Match |  | No Match |  | 105000 | 85000 |  |  | 94000 | 1330 | 80 | 78 | [8 empty] | Federally-Regulated Consumer Product | 06/25/2002 |  | 11/19/2007
Trane U.S. Inc. | American Standard, Inc. | ADD060C936D* | Natural Gas | No Match | False | False | 1 | False | Down | No Match | No Match | Non-Condensing | No Match | No Match |  | No Match |  | 60000 | 48000 |  |  | 56400 | 711 | 80 | [7 empty] | 0 | 0 | Federally-Regulated Consumer Product | 06/07/2000 |  | 09/28/2000
Carrier Corp. | International Comfort Products | PGF324040K*1 | LPG | Induced Draft | False | True | 1 | False | Horizontal |  | None | Non-Condensing | Single-Stage |  | 0.5 | Standard |  | 40000 | 32000 |  |  | 39200 | 295 | 80 | 78 | [8 empty] | Federally-Regulated Consumer Product | 11/19/2007 |  | 08/17/2009
Rheem Sales Company, Inc. | Ruud | UGPK-12NARJR | Natural Gas | No Match | False | False | 1 | False | Up | No Match | No Match | Non-Condensing | No Match | No Match |  | No Match |  | 125000 | 102000 |  |  | 113200 | 1064 | 81.3 | [7 empty] | 0 | 0 | Federally-Regulated Consumer Product | 03/04/1999 |  | 03/30/2000
Evcon Industries, Inc. | Evcon | MGP150BN1A* | Natural Gas | No Match | False | True | 1 | False | Horizontal | No Match | No Match | Non-Condensing | No Match | No Match |  | No Match |  | 150000 | 120000 |  |  | 132500 | 1377 | 80 | [7 empty] | 0 | 0 | Federally-Regulated Consumer Product | 02/10/1998 |  | 03/29/2000
International Comfort Products | Sears | VNK100J16*** | Natural Gas | No Match | False | False | 1 | False | Up | No Match | No Match | Condensing | No Match | No Match |  | No Match |  | 100000 | 94000 |  |  | 99200 | 53 | 94 | [7 empty] | 0 | 0 | Federally-Regulated Consumer Product | 12/21/1998 |  | 03/30/2000
Rheem Sales Company, Inc. | Ruud | UGTA-09(E/N)ZAJS | Natural Gas | No Match | False | False | 1 | False | Horizontal | No Match | No Match | Condensing | No Match | No Match |  | No Match |  | 90000 | 84000 |  |  | 83500 | 629 | 92.4 | [7 empty] | 0 | 0 | Federally-Regulated Consumer Product | 02/10/1998 |  | 03/30/2000
International Comfort Products | Arcoaire | GDL125N20** | Natural Gas | No Match | False | False | 1 | False | Down | No Match | No Match | Non-Condensing | No Match | No Match |  | No Match |  | 125000 | 100000 |  |  | 114900 | 947 | 81 | [7 empty] | 0 | 0 | Federally-Regulated Consumer Product | 06/08/2000 |  | 04/29/2003
Trane U.S. Inc. | American Standard, Inc. | YSC048A1*HA | Natural Gas | No Match | False | True | 1 | False | Horizontal | No Match | No Match | Non-Condensing | No Match | No Match |  | No Match |  | 120000 | 95000 |  |  | 116000 | 631 | 80.2 | 78 | [8 empty] | Federally-Regulated Consumer Product | 04/12/2001 |  | 11/19/2007
Rheem Sales Company, Inc. | Heat Controller | GMUA125-E4N | Natural Gas | No Match | False | False | 1 | False | Up | No Match | No Match | Non-Condensing | No Match | No Match |  | No Match |  | 125000 | 101000 |  |  | 113900 | 1447 | 80 | [7 empty] | 0 | 0 | Federally-Regulated Consumer Product | 06/07/2000 |  | 11/29/2001
Unitary Products Group | York | FL8B10016UH11 | Natural Gas | No Match | False | False | 1 | False | Up | No Match | No Match | Non-Condensing | No Match | No Match |  | No Match |  | 100000 | 80000 |  |  | 95200 | 987 | 80 | [7 empty] | 0 | 0 | Federally-Regulated Consumer Product | 06/07/2000 |  | 09/29/2000
Carrier Corp. | Payne Heating & Cooling | PG8JAA036110* | LPG | Induced Draft | False | False | 1 | False | Down |  | None | Non-Condensing | Single-Stage |  | 0.33 | Standard |  | 105000 | 85000 |  |  | 96700 | 878 | 80 | 78 | [8 empty] | Federally-Regulated Consumer Product | 05/30/2008 |  | 09/25/2008
Unitary Products Group | York | P1DDC20N09601 | Natural Gas | No Match | False | False | 1 | False | Down | No Match | No Match | Non-Condensing | No Match | No Match |  | No Match |  | 120000 | 96000 |  |  | 107600 | 1129 | 80 | [7 empty] | 0 | 0 | Federally-Regulated Consumer Product | 10/22/1999 |  | 03/29/2000
Excel Comfort Systems, Inc. | Fraser Johnston | P*HDD12N06901B | Natural Gas | No Match | False | False | 1 | False | Horizontal | No Match | No Match | Condensing | No Match | No Match |  | No Match |  | 75000 | 70000 |  |  | 64500 | 1018 | 93 | [7 empty] | 0 | 0 | Federally-Regulated Consumer Product | 12/21/1999 |  | 03/13/2001
Nordyne, LLC | Frigidaire | KG7SA 072*-35C | Natural Gas | Induced Draft | False | False | 1 | False | Up | None | None | Non-Condensing | Single-Stage | Multiple-Speed | 0.5 | Standard |  | 72000 | 57000 | 1630 | 985 | 57300 | 700 | 80 | 78 | [8 empty] | Federally-Regulated Consumer Product | 05/30/2008 |  | 09/25/2008
International Comfort Products | Comfortmaker | PGMD36G060** | Natural Gas | No Match | False | True | 1 | False | Down | No Match | No Match | Non-Condensing | No Match | No Match |  | No Match |  | 60000 | 47000 |  |  | 56100 | 653 | 80.8 | [7 empty] | 0 | 0 | Federally-Regulated Consumer Product | 02/10/1998 |  | 03/30/2000
Rheem Sales Company, Inc. | Rheem | RGTJ-07(E,N)YBES | Natural Gas | No Match | False | False | 1 | False | Horizontal | No Match | No Match | Condensing | No Match | No Match |  | No Match |  | 75000 | 70000 |  |  | 66500 | 582 | 92.3 | 78 | [8 empty] | Federally-Regulated Consumer Product | 06/04/2002 |  | 11/19/2007
Goettl | Goettl | FGM100HA5X | Natural Gas | No Match | False | False | 1 | False | Up | No Match | No Match | Non-Condensing | No Match | No Match |  | No Match |  | 100000 | 80000 |  |  | 90100 | 863 | 80.1 | [7 empty] | 0 | 0 | Federally-Regulated Consumer Product | 03/04/1999 |  | 11/28/2001
Carrier Corp. | Bryant Heating & Cooling Systems | 355MAV042080-L* | LPG | No Match | False | False | 1 | False | Down | No Match | No Match | Condensing | No Match | No Match |  | No Match |  | 52000 | 49000 |  |  | 51600 | 30 | 92.7 | 78 | [6 empty] | 0 | 0 | Federally-Regulated Consumer Product | 06/07/2000 |  | 11/19/2007
Carrier Corp. | Carrier | 58MCA100-16 | LPG | No Match | False | False | 1 | False | Down | No Match | No Match | Condensing | No Match | No Match |  | No Match |  | 100000 | 93000 |  |  | 85200 | 632 | 91 | [7 empty] | 0 | 0 | Federally-Regulated Consumer Product | 03/29/2000 |  | 02/08/2002
Unitary Products Group | Luxaire | PCDFALD08L040 | Natural Gas | No Match | False | False | 1 | False | Down | No Match | No Match | Non-Condensing | No Match | No Match |  | No Match |  | 40000 | 32000 |  |  | 37400 | 458 | 80 | [7 empty] | 0 | 0 | Federally-Regulated Consumer Product | 06/07/2000 |  | 11/01/2001
Allied Air | Allied Air | G1D80BR125D20C*-*** | Natural Gas | Induced Draft | False | False | 1 | False | Down | None | None | Non-Condensing | Single-Stage |  | 0.75 | Standard |  | 125000 | 100000 |  |  | 115600 | 1054 | 80 | 78 | [8 empty] | Federally-Regulated Consumer Product | 11/19/2007 |  | 11/24/2009
International Comfort Products | ICP Commercial | TNK125N20*** | Natural Gas | No Match | False | False | 1 | False | Horizontal | No Match | No Match | Condensing | No Match | No Match |  | No Match |  | 125000 | 115000 |  |  | 112000 | 1092 | 92 | [7 empty] | 0 | 0 | Federally-Regulated Consumer Product | 03/30/2000 |  | 06/08/2000
Carrier Corp. | Carrier | 48CE-060130* | Natural Gas | Induced Draft | False | True | 3 | True | Horizontal | No Match | None | Non-Condensing | Single-Stage | No Match | 1 | Standard |  | 130000 | 104000 |  |  | 116 | 900 | 80.3 | 75 | [8 empty] | Non Federally-Regulated | 11/03/2006 |  | 11/16/2007
Rheem Sales Company, Inc. | Rheem | RKNB-A120*M22E | Natural Gas | Induced Draft | False | True | 3 | False | Horizontal |  | None | Non-Condensing | Two-Stage Modulating |  | 3 | Standard |  | 225000 | 180000 | [6 empty] | 80 | 80 | [6 empty] | Federally-Regulated Commercial & Industrial Equipment | 05/07/2008 |  | 12/24/2008
Texas Furnace, LLC | Texas Furnace, LLC | ADA140NH4R | Natural Gas | No Match | False | False | 1 | False | Down | No Match | No Match | Non-Condensing | No Match | No Match |  | No Match |  | 140000 | 114000 |  |  | 134100 | 1180 | 80.2 | 78 | [8 empty] | Federally-Regulated Consumer Product | 11/29/2001 |  | 11/19/2007
Texas Furnace, LLC | Crown | MDA080NH5R | LPG | No Match | False | False | 1 | False | Down | No Match | No Match | Non-Condensing | No Match | No Match |  | No Match |  | 80000 | 65000 |  |  | 75800 | 839 | 80.2 | 78 | [8 empty] | Federally-Regulated Consumer Product | 11/29/2001 |  | 11/19/2007
Evcon Industries, Inc. | York | P2CHD20L08001* | Natural Gas | No Match | False | False | 1 | False | Up | No Match | No Match | Non-Condensing | No Match | No Match |  | No Match |  | 100000 | 80000 |  |  | 96100 | 792 | 80 | [7 empty] | 0 | 0 | Federally-Regulated Consumer Product | 05/11/1999 |  | 03/29/2000
Nordyne, LLC | Tappan | G6RC120*-20 | Natural Gas | No Match | False | False | 1 | False | Up | No Match | No Match | Condensing | No Match | No Match |  | No Match |  | 120000 | 110000 |  |  | 103000 | 823 | 92.1 | [7 empty] | 0 | 0 | Federally-Regulated Consumer Product | 06/08/2000 |  | 04/03/2002
Unitary Products Group | York | FG9A04008DH11 | Natural Gas | No Match | False | False | 1 | False | Down | No Match | No Match | Condensing | No Match | No Match |  | No Match |  | 40000 | 37000 |  |  | 33500 | 291 | 91 | [7 empty] | 0 | 0 | Federally-Regulated Consumer Product | 06/07/2000 |  | 09/29/2000
Armstrong | Armstrong | GCJ125D16*-*** | LPG | No Match | False | False | 1 | False | Down | No Match | No Match | Non-Condensing | No Match | No Match |  | No Match |  | 125000 | 100000 |  |  | 112400 | 1066 | 81.8 | [7 empty] | 0 | 0 | Federally-Regulated Consumer Product | 03/30/2000 |  | 11/01/2001
Lennox Industries Inc. | Lennox | G61MPV-60D-135-* | LPG | Induced Draft | False | False | 1 | False | Up |  | None | Condensing | Two-Stage Modulating |  | 1 | Standard |  | 132000 | 122000 |  |  | 115900 | 569 | 94.6 | 78 | [8 empty] | Federally-Regulated Consumer Product | 04/14/2008 |  | 11/24/2009
Carrier Corp. - Syracuse | Bryant | 580FPV036074AA | Natural Gas | No Match | False | True | 3 | False | Down | No Match | No Match | Non-Condensing | No Match | No Match |  | No Match |  | 74000 | 59200 | 1180 | 1020 | 68210 | 430 | 80 | 78 | 80 | 80 |  |  |  |  | 0 | 3 | Non Federally-Regulated | 06/07/2000 |  | 11/02/2006
Lennox Industries Inc. | Lennox | G40UH-24A-045-* | Natural Gas | No Match | False | False | 1 | False | Horizontal | No Match | No Match | Non-Condensing | No Match | No Match |  | No Match |  | 44000 | 35000 |  |  | 36900 | 220 | 80 | [7 empty] | 0 | 0 | Federally-Regulated Consumer Product | 03/30/2000 |  | 04/03/2002
Lennox Industries Inc. | Lennox | 12GCS036-50-*P | LPG | No Match | False | True | 1 | False | Horizontal | No Match | No Match | Non-Condensing | No Match | No Match |  | No Match |  | 50000 | 40000 |  |  | 48600 | 529 | 80 | [7 empty] | 0 | 0 | Federally-Regulated Consumer Product | 03/30/2000 |  | 06/07/2000
International Comfort Products | Sears | GPCM60K140** | Natural Gas | No Match | False | True | 1 | False | Horizontal | No Match | No Match | Non-Condensing | No Match | No Match |  | No Match |  | 140000 | 112000 |  |  | 134300 | 1243 | 80 | [7 empty] | 0 | 0 | Federally-Regulated Consumer Product | 08/05/1998 |  | 03/30/2000
Carrier Corp. | International Comfort Products | PGN360130K01* | Natural Gas | Induced Draft | False | True | 1 | False | Down |  | None | Non-Condensing | Single-Stage |  | 1 | Standard |  | 130000 | 104000 |  |  | 116300 | 868 | 80.3 | 78 | [8 empty] | Federally-Regulated Consumer Product | 11/19/2007 |  | 02/27/2009
Trane U.S. Inc. | American Standard, Inc. | YCH075C3L*B* | Natural Gas | No Match | False | True | 3 | False | Horizontal | No Match | No Match | Non-Condensing | No Match | No Match |  | No Match |  | 120000 | 97000 |  |  | 98100 | 998 | 81 | 78 | 81 | 80 |  |  |  |  | 0 | 0 | Non Federally-Regulated | 01/12/1994 |  | 11/16/2007
Trane U.S. Inc. | Trane | TUD100R961H* | Natural Gas | No Match | False | False | 1 | False | Horizontal | No Match | No Match | Non-Condensing | No Match | No Match |  | No Match |  | 100000 | 80000 |  |  | 91800 | 920 | 80 | [7 empty] | 0 | 0 | Federally-Regulated Consumer Product | 06/01/1998 |  | 03/30/2000
Texas Furnace, LLC | Eubank | ABA040NH2R | Natural Gas | No Match | False | False | 1 | False | Down | No Match | No Match | Non-Condensing | No Match | No Match |  | No Match |  | 40000 | 33000 |  |  | 38600 | 222 | 80.2 | 78 | [8 empty] | Federally-Regulated Consumer Product | 04/29/2003 |  | 11/19/2007
Carrier Corp. - Syracuse | Bryant | 581BEV048071 | Natural Gas | No Match | False | True | 3 | False | Down | No Match | No Match | Non-Condensing | No Match | No Match |  | No Match |  | 72000 | 59040 | 1475 | 1230 | 65970 | 421 | 82 | 78 | 82 | 80 |  |  |  |  | 0 | 3 | Non Federally-Regulated | 09/07/2000 |  | 11/02/2006
Consolidated Industries Corp. | Olsen, Airco | NDH090N16 | LPG | No Match | False | False | 1 | False | Down | No Match | No Match | Condensing | No Match | No Match |  | No Match |  | 90000 | 81000 |  |  | 85100 | 735 | 90.4 | [7 empty] | 0 | 0 | Federally-Regulated Consumer Product | 06/08/2000 |  | 03/13/2001
Unitary Products Group | Luxaire | DBYA-F060N110 | Natural Gas | No Match | False | True | 1 | False | Horizontal | No Match | No Match | Non-Condensing | No Match | No Match |  | No Match |  | 108000 | 87000 |  |  | 93100 | 1309 | 81.5 | [7 empty] | 0 | 0 | Federally-Regulated Consumer Product | 10/22/1999 |  | 03/29/2000
Rheem Sales Company, Inc. | Heat Controller | GMUH150-E4NX | Natural Gas | No Match | False | False | 1 | False | Horizontal | No Match | No Match | Non-Condensing | No Match | No Match |  | No Match |  | 150000 | 121000 |  |  | 134000 | 1579 | 80 | [7 empty] | 0 | 0 | Federally-Regulated Consumer Product | 02/10/1998 |  | 03/30/2000
Rheem Sales Company, Inc. | Ruud | URKA-A030JK08X | Natural Gas | No Match | False | True | 1 | False | Horizontal | No Match | No Match | Non-Condensing | No Match | No Match |  | No Match |  | 80000 | 62000 |  |  | 77500 | 455 | 80 | [7 empty] | 0 | 0 | Federally-Regulated Consumer Product | 02/10/1998 |  | 03/30/2000
Rheem Sales Company, Inc. | Rheem | RGPK-12EARJR | Natural Gas | No Match | False | False | 1 | False | Up | No Match | No Match | Non-Condensing | No Match | No Match |  | No Match |  | 125000 | 102000 |  |  | 113200 | 1064 | 80 | 78 | [8 empty] | Federally-Regulated Consumer Product | 08/05/2002 |  | 11/19/2007
Carrier Corp. - Syracuse | Carrier | 48GXN04206030 | Natural Gas | No Match | False | True | 1 | False | Horizontal | No Match | No Match | Non-Condensing | No Match | No Match |  | No Match |  | 60000 | 47000 |  |  | 57500 | 711 | 78.7 | [7 empty] | 0 | 0 | Federally-Regulated Consumer Product | 03/30/2000 |  | 08/02/2000
Nordyne, LLC | Gibson | KG7SC 038D-23A | Natural Gas | Induced Draft | False | False | 1 | False | Up | None | None | Condensing | Single-Stage | Multiple-Speed | 0.33 | Standard |  | 38000 | 35000 | 1050 | 555 | 33400 | 472 | 92.1 | 78 | [8 empty] | Federally-Regulated Consumer Product | 05/30/2008 |  | 09/25/2008
Allied Air | Allied Air | G1D93BT090D20C*-*** | LPG | Induced Draft | False | False | 1 | False | Up | None | None | Condensing | Single-Stage |  | 0.9 | Standard |  | 90000 | 83000 |  |  | 82900 | 900 | 93 | 78 | [8 empty] | Federally-Regulated Consumer Product | 11/19/2007 |  | 11/24/2009
Evcon Industries, Inc. | Evcon | COAS084BDD | Oil | No Match | False | False | 1 | True | Down | No Match | No Match | Non-Condensing | No Match | No Match |  | No Match |  | 84000 | 67000 |  |  | 76000 | 434 | 80 | [7 empty] | 0 | 0 | Federally-Regulated Consumer Product | 12/21/1998 |  | 03/29/2000
Lennox Industries Inc. | Lennox | G40UH-60D-110-* | Natural Gas | No Match | False | False | 1 | False | Horizontal | No Match | No Match | Non-Condensing | No Match | No Match |  | No Match |  | 110000 | 88000 |  |  | 95700 | 898 | 80 | [9 empty] | Federally-Regulated Consumer Product | 04/03/2002 |  | 09/30/2002
Lennox Industries Inc. | Lennox | G24M4/5-100S-** | Natural Gas | No Match | False | False | 1 | False | Up | No Match | No Match | Non-Condensing | No Match | No Match |  | No Match |  | 100000 | 80000 |  |  | 97200 | 540 | 80 | [7 empty] | 0 | 0 | Federally-Regulated Consumer Product | 05/11/1999 |  | 03/30/2000
Armstrong | Lennox | 12GCS024-75-*P | Natural Gas | No Match | False | True | 1 | False | Horizontal | No Match | No Match | Non-Condensing | No Match | No Match |  | No Match |  | 75000 | 60000 |  |  | 76500 | 640 | 80 | [7 empty] | 0 | 0 | Federally-Regulated Consumer Product | 08/10/1999 |  | 03/30/2000
Trane U.S. Inc. | American Standard, Inc. | YCP024F1MOA* | LPG | No Match | False | True | 1 | False | Down | No Match | No Match | Non-Condensing | No Match | No Match |  | No Match |  | 72000 | 58000 |  |  | 58100 | 359 | 80 | [7 empty] | 0 | 0 | Federally-Regulated Consumer Product | 06/07/2000 |  | 04/29/2003
Trane U.S. Inc. | American Standard, Inc. | YCD120B4L*D* | Natural Gas | No Match | False | True | 3 | False | Down | No Match | No Match | Non-Condensing | No Match | No Match |  | No Match |  | 150000 | 122000 |  |  | 133380 | 1271 | 81 | 78 | 81 | 80 |  |  |  |  | 81 | 0 | Non Federally-Regulated | 02/07/1994 |  | 11/16/2007
Carrier Corp. | Bryant | 583B*W036090N* | Natural Gas | Induced Draft | False | True | 3 | True | Down | No Match | None | Non-Condensing | Single-Stage | No Match | 0.5 | Standard |  | 88000 | 70000 |  |  | 77 | 815 | 79.9 | 75 | [8 empty] | Non Federally-Regulated | 11/03/2006 |  | 11/16/2007
Nordyne, LLC | ECA | R4G*-024*072* | LPG | No Match | False | True | 1 | False | Down | No Match | No Match | Non-Condensing | No Match | No Match |  | No Match |  | 72000 | 57000 |  |  | 59900 | 260 | 78 | [7 empty] | 0 | 0 | Federally-Regulated Consumer Product | 06/08/2000 |  | 08/02/2000
Trane U.S. Inc. | American Standard, Inc. | YHC060A4M* | Natural Gas | No Match | False | True | 3 | False | Down | No Match | No Match | Non-Condensing | No Match | No Match |  | No Match |  | 80000 | 65000 |  |  | 77400 | 551 | 81 | 78 | 81 | 80 | [6 empty] | Non Federally-Regulated | 04/11/2001 |  | 11/16/2007
Rheem Sales Company, Inc. | Heat Controller | GLDH90-E5(N/NX) | Natural Gas | No Match | False | False | 1 | False | Horizontal | No Match | No Match | Condensing | No Match | No Match |  | No Match |  | 90000 | 84000 |  |  | 83500 | 628 | 92.4 | [9 empty] | Federally-Regulated Consumer Product | 11/29/2001 |  | 06/04/2002
Carrier Corp. | Carrier | 48GX-060130* | Natural Gas | Induced Draft | False | True | 3 | True | Down | No Match | None | Non-Condensing | Single-Stage | No Match | 1 | Standard |  | 130000 | 103000 |  |  | 115 | 1260 | 80.3 | 75 | [8 empty] | Non Federally-Regulated | 11/03/2006 |  | 11/16/2007
Consolidated Industries Corp. | Crown | MDA120NH5R | Natural Gas | No Match | False | False | 1 | False | Horizontal | No Match | No Match | Non-Condensing | No Match | No Match |  | No Match |  | 120000 | 98000 |  |  | 114600 | 1043 | 80.2 | [7 empty] | 0 | 0 | Federally-Regulated Consumer Product | 08/20/1999 |  | 03/29/2000
Texas Furnace, LLC | Texas Furnace, LLC | ABA080NH3RX | Natural Gas | No Match | False | False | 1 | False | Down | No Match | No Match | Non-Condensing | No Match | No Match |  | No Match |  | 80000 | 65000 | 1230 | 620 | 76200 | 742 | 80.2 | [9 empty] | Federally-Regulated Consumer Product | 05/23/2001 |  | 11/29/2001
Daikin Comfort Technologies Manufacturing, L.P. | Goodman | GMNT120-5 | Natural Gas | No Match | False | False | 1 | False | Down | No Match | No Match | Condensing | No Match | No Match |  | No Match |  | 120000 | 111000 |  |  | 116900 | 943 | 92.6 | 78 | [8 empty] | Federally-Regulated Consumer Product | 11/28/2001 |  | 11/19/2007
Carrier Corp. | Carrier | 58CTX070-16* | Natural Gas | No Match | False | False | 1 | False | Horizontal | No Match | No Match | Non-Condensing | No Match | No Match |  | No Match |  | 63000 | 51000 |  |  | 54400 | 626 | 80 | 78 | [8 empty] | Federally-Regulated Consumer Product | 04/29/2003 |  | 11/19/2007
Armstrong | Armstrong | GCJ125D16*-*** | LPG | No Match | False | False | 1 | False | Horizontal | No Match | No Match | Non-Condensing | No Match | No Match |  | No Match |  | 125000 | 100000 |  |  | 112400 | 1066 | 81.8 | [7 empty] | 0 | 0 | Federally-Regulated Consumer Product | 03/30/2000 |  | 06/07/2000
International Comfort Products | Arcoaire | NBF075F16*** | Natural Gas | No Match | False | False | 1 | False | Up | No Match | No Match | Non-Condensing | No Match | No Match |  | No Match |  | 75000 | 60000 |  |  | 76400 | 651 | 80 | [7 empty] | 0 | 0 | Federally-Regulated Consumer Product | 06/08/2000 |  | 04/29/2003
Carrier Corp. | Carrier Corp. | 48PGN*05***3 | LPG | Induced Draft | False | True | 1 | False | Down |  | None | Non-Condensing | Single-Stage |  | 1.6 | Standard |  | 113000 | 90000 |  |  | 98600 | 523 | 80 | 78 | [8 empty] | Federally-Regulated Consumer Product | 05/30/2008 |  | 09/25/2008
Rheem Sales Company, Inc. | Rheem | RRMA-A036JK08E | Natural Gas | No Match | False | True | 1 | False | Down | No Match | No Match | Non-Condensing | No Match | No Match |  | No Match |  | 80000 | 62000 |  |  | 77500 | 454 | 80 | 78 | [6 empty] | 0 | 0 | Federally-Regulated Consumer Product | 03/30/2000 |  | 11/19/2007
Carrier Corp. | Carrier Corp. | 48TCR006***3 | LPG | Induced Draft | False | True | 1 | False | Horizontal |  | None | Non-Condensing | Single-Stage |  | 1.3 | Standard |  | 115000 | 92000 |  |  | 96400 | 637 | 81 | 78 | [8 empty] | Federally-Regulated Consumer Product | 05/30/2008 |  | 09/25/2008
Rheem Sales Company, Inc. | Ruud | UOBD-112QBG* | Oil | Injection Type | False | False | 1 | False | Up | No Match | No Match | Non-Condensing | No Match | No Match |  | No Match |  | 140000 | 112000 |  |  | 136500 | 490 | 80 | 78 | [8 empty] | Federally-Regulated Consumer Product | 04/03/2002 |  | 11/19/2007
Consolidated Industries Corp. | Goettl | UCA108NH5R | Natural Gas | No Match | False | False | 1 | False | Up | No Match | No Match | Condensing | No Match | No Match |  | No Match |  | 108000 | 99000 |  |  | 101600 | 875 | 90.9 | 78 | [6 empty] | 0 | 0 | Federally-Regulated Consumer Product | 06/08/2000 |  | 09/16/2003
Carrier Corp. - Syracuse | Bryant | 580FEV060074AA | Natural Gas | No Match | False | True | 3 | False | Horizontal | No Match | No Match | Non-Condensing | No Match | No Match |  | No Match |  | 74000 | 59200 | 2100 | 1500 | 68210 | 430 | 80 | 78 | 80 | 80 |  |  |  |  | 0 | 3 | Non Federally-Regulated | 06/07/2000 |  | 11/02/2006
International Comfort Products | Tempstar | PGAD36D1K*** | Natural Gas | No Match | False | True | 1 | False | Horizontal | No Match | No Match | Non-Condensing | No Match | No Match |  | No Match |  | 90000 | 70000 |  |  | 76700 | 602 | 80.2 | [7 empty] | 0 | 0 | Federally-Regulated Consumer Product | 02/10/1998 |  | 03/30/2000
Lennox Industries Inc. | Lennox | G24M2-75A-** | LPG | No Match | False | False | 1 | False | Up | No Match | No Match | Non-Condensing | No Match | No Match |  | No Match |  | 75000 | 60000 |  |  | 77500 | 462 | 80 | [7 empty] | 0 | 0 | Federally-Regulated Consumer Product | 03/30/2000 |  | 06/07/2000
Carrier Corp. | Carrier | 58STA090-20 | Natural Gas | No Match | False | False | 1 | False | Down | No Match | No Match | Non-Condensing | No Match | No Match |  | No Match |  | 88000 | 71000 |  |  | 75200 | 1050 | 80 | 78 | [8 empty] | Federally-Regulated Consumer Product | 04/29/2003 |  | 11/19/2007
Trane U.S. Inc. | Trane | YCH091D4H*B* | Natural Gas | No Match | False | True | 3 | False | Horizontal | No Match | No Match | Non-Condensing | No Match | No Match |  | No Match |  | 205000 | 166000 |  |  | 181400 | 1252 | 81 | 78 | 81 | 80 |  |  |  |  | 81 | 0 | Non Federally-Regulated | 01/12/1994 |  | 11/16/2007
International Comfort Products | Tempstar | PGAA60E1K** | Natural Gas | No Match | False | True | 1 | False | Horizontal | No Match | No Match | Non-Condensing | No Match | No Match |  | No Match |  | 95000 | 75000 |  |  | 75600 | 721 | 80.9 | [7 empty] | 0 | 0 | Federally-Regulated Consumer Product | 02/10/1998 |  | 03/30/2000
Armstrong | Armstrong | PGE(10/12)*24D075** | Natural Gas | No Match | False | True | 1 | False | Horizontal | No Match | No Match | Non-Condensing | No Match | No Match |  | No Match |  | 75000 | 60000 |  |  | 76500 | 639 | 80 | [7 empty] | 0 | 0 | Federally-Regulated Consumer Product | 03/30/2000 |  | 11/01/2001
Nordyne, LLC | Tappan | G6RA045*-08 | Natural Gas | No Match | False | False | 1 | False | Horizontal | No Match | No Match | Non-Condensing | No Match | No Match |  | No Match |  | 45000 | 36000 |  |  | 38000 | 209 | 80.5 | [7 empty] | 0 | 0 | Federally-Regulated Consumer Product | 06/08/2000 |  | 04/03/2002
Lennox Industries Inc. | Lennox | GCS20R-042-120-** | Natural Gas | No Match | False | True | 1 | False | Down | No Match | No Match | Non-Condensing | No Match | No Match |  | No Match |  | 120000 | 93000 |  |  | 114900 | 1055 | 80 | [7 empty] | 0 | 0 | Federally-Regulated Consumer Product | 05/11/1999 |  | 11/02/2001
Carrier Corp. | Bryant Heating & Cooling Systems | 580JJ06F115 | Natural Gas | Induced Draft | False | True | 1 | False | Horizontal |  | None | Non-Condensing | Single-Stage |  | 1.3 | Standard |  | 115000 | 92000 |  |  | 96400 | 637 | 81 | 78 | [8 empty] | Federally-Regulated Consumer Product | 05/30/2008 |  | 09/25/2008
Trane U.S. Inc. | Trane Unitary Products Group | 2YCX3042A1096** | Natural Gas | Induced Draft | False | True | 1 | False | Horizontal | Draft Hood | None | Non-Condensing | Single-Stage | Multiple-Speed | 0.5 | Standard |  | 96000 | 76000 | 1400 | 1225 | 76900 | 661 | 80 | 78 | [8 empty] | Federally-Regulated Consumer Product | 11/19/2007 |  | 11/21/2008
Daikin Comfort Technologies Manufacturing, L.P. | Goodman | GMTH090-5 | Natural Gas | No Match | False | False | 1 | False | Up | No Match | No Match | Non-Condensing | No Match | No Match |  | No Match |  | 90000 | 72000 |  |  | 76900 | 580 | 80 | 78 | [8 empty] | Federally-Regulated Consumer Product | 06/04/2002 |  | 11/19/2007
Carrier Corp. - Syracuse | Bryant | 580DJV060115AB | Natural Gas | No Match | False | True | 1 | False | Horizontal | No Match | No Match | Non-Condensing | No Match | No Match |  | No Match |  | 115000 | 91000 |  |  | 97400 | 520 | 80 | [7 empty] | 0 | 0 | Federally-Regulated Consumer Product | 06/30/1999 |  | 03/30/2000
Carrier Corp. | Bryant Heating & Cooling Systems | 577BNW042090A* | Natural Gas | Induced Draft | False | True | 1 | False | Down |  | None | Non-Condensing | Two-Stage Modulating |  | 0 | Standard |  | 90000 | 74000 |  |  | 79500 | 394 | 79.2 | 78 | [8 empty] | Federally-Regulated Consumer Product | 11/19/2007 |  | 05/30/2008
Lennox Industries Inc. | Lennox | 10GCS030-75-*P | LPG | No Match | False | True | 1 | False | Down | No Match | No Match | Non-Condensing | No Match | No Match |  | No Match |  | 75000 | 60000 |  |  | 76500 | 639 | 80 | [7 empty] | 0 | 0 | Federally-Regulated Consumer Product | 03/30/2000 |  | 06/07/2000
Rheem Sales Company, Inc. | Ruud | UGRJ-06(E,N)MAES | Natural Gas | No Match | False | False | 1 | False | Up | No Match | No Match | Condensing | No Match | No Match |  | No Match |  | 60000 | 56000 |  |  | 49500 | 299 | 92.5 | 78 | [8 empty] | Federally-Regulated Consumer Product | 06/04/2002 |  | 11/19/2007
Rheem Sales Company, Inc. | Ruud | URMA-A036JK06X | Natural Gas | No Match | False | True | 1 | False | Down | No Match | No Match | Non-Condensing | No Match | No Match |  | No Match |  | 60000 | 47000 |  |  | 58000 | 341 | 80 | [7 empty] | 0 | 0 | Federally-Regulated Consumer Product | 02/10/1998 |  | 03/30/2000
Rheem Sales Company, Inc. | Ruud | UGJD-09(E,N)ZCMS | LPG | Induced Draft | False | False | 1 | False | Horizontal |  | None | Condensing | Step Modulating | Variable-Speed | 1 | Standard | 80 | 90000 | 83000 |  |  | 83900 | 387 | 90.2 | 78 | [8 empty] | Federally-Regulated Consumer Product | 06/24/2009 |  | 11/24/2009
Nordyne, LLC | Maytag | FG7SK 108*-35C | LPG | Induced Draft | False | False | 1 | False | Down | None | None | Non-Condensing | Single-Stage | Multiple-Speed | 0.75 | Standard |  | 108000 | 86000 | 2200 | 1000 | 94600 | 1352 | 80 | 78 | [8 empty] | Federally-Regulated Consumer Product | 05/30/2008 |  | 09/25/2008
Carrier Corp. - Syracuse | Carrier | 583ANW030060 | LPG | No Match | False | True | 1 | False | Horizontal | No Match | No Match | Non-Condensing | No Match | No Match |  | No Match |  | 60000 | 46000 |  |  | 59100 | 399 | 78.4 | [7 empty] | 0 | 0 | Federally-Regulated Consumer Product | 03/30/2000 |  | 06/07/2000
Consolidated Industries Corp. | Consolidated Industries Corp. | DCA108NH5R | Natural Gas | No Match | False | False | 1 | False | Horizontal | No Match | No Match | Condensing | No Match | No Match |  | No Match |  | 108000 | 97000 |  |  | 102900 | 695 | 90.4 | [7 empty] | 0 | 0 | Federally-Regulated Consumer Product | 02/24/1998 |  | 03/13/2001
Consolidated Industries Corp. | Consolidated Industries Corp. | MDA120NH4R | Natural Gas | No Match | False | False | 1 | False | Down | No Match | No Match | Non-Condensing | No Match | No Match |  | No Match |  | 120000 | 98000 |  |  | 114100 | 1164 | 80.2 | [7 empty] | 0 | 0 | Federally-Regulated Consumer Product | 03/29/2000 |  | 03/13/2001
Armstrong | Lennox | GCS29*-060-100-*(P/Y | Natural Gas | No Match | False | True | 1 | False | Down | No Match | No Match | Non-Condensing | No Match | No Match |  | No Match |  | 100000 | 80000 |  |  | 97000 | 1067 | 80 | [7 empty] | 0 | 0 | Federally-Regulated Consumer Product | 08/20/1999 |  | 03/30/2000
Crown Boiler Co. | Crown | MDA060NH3R | LPG | No Match | False | False | 1 | False | Down | No Match | No Match | Non-Condensing | No Match | No Match |  | No Match |  | 60000 | 49000 |  |  | 57500 | 446 | 80.2 | [7 empty] | 0 | 0 | Federally-Regulated Consumer Product | 03/29/2000 |  | 11/01/2001
Allied Air | Allied Air | G1D91BT075D12B*-*** | LPG | Induced Draft | False | False | 1 | False | Horizontal | None | None | Condensing | Single-Stage |  | 0.33 | Standard |  | 75000 | 68000 |  |  | 67700 | 750 | 91 | 78 | [8 empty] | Federally-Regulated Consumer Product | 11/19/2007 |  | 11/24/2009
Rheem Sales Company, Inc. | Weatherking | WGPJ-10EBRJR | Natural Gas | No Match | False | False | 1 | False | Up | No Match | No Match | Non-Condensing | No Match | No Match |  | No Match |  | 100000 | 81000 |  |  | 94500 | 1200 | 80 | [7 empty] | 0 | 0 | Federally-Regulated Consumer Product | 03/04/1999 |  | 03/30/2000
Lennox Industries Inc. | Lennox | 80MGF3/4-100S-** | Natural Gas | No Match | False | False | 1 | False | Down | No Match | No Match | Non-Condensing | No Match | No Match |  | No Match |  | 100000 | 80000 |  |  | 96600 | 677 | 80 | [7 empty] | 0 | 0 | Federally-Regulated Consumer Product | 05/11/1999 |  | 03/30/2000
Lennox Industries Inc. | Lennox | LGA042SS** | LPG | No Match | False | True | 1 | False | Down | No Match | No Match | Non-Condensing | No Match | No Match |  | No Match |  | 78000 | 62000 |  |  | 76900 | 1003 | 78 | [7 empty] | 0 | 0 | Federally-Regulated Consumer Product | 03/30/2000 |  | 08/02/2000
International Comfort Products | Airquest | NTP6050FB*** | Natural Gas | No Match | False | False | 1 | False | Up | No Match | No Match | Non-Condensing | No Match | No Match |  | No Match |  | 50000 | 40000 |  |  | 36900 | 309 | 80 | [7 empty] | 0 | 0 | Federally-Regulated Consumer Product | 08/27/1998 |  | 03/30/2000
Carrier Corp. | Bryant Heating & Cooling Systems | 577BNW048115N* | Natural Gas | Induced Draft | False | True | 1 | False | Down |  | None | Non-Condensing | Two-Stage Modulating |  | 0 | Standard |  | 115000 | 95000 |  |  | 97200 | 724 | 80.1 | 78 | [8 empty] | Federally-Regulated Consumer Product | 11/19/2007 |  | 05/30/2008
Texas Furnace, LLC | Texas Furnace, LLC | CCA126NH5RH | Natural Gas | No Match | False | False | 1 | False | Down | No Match | No Match | Condensing | No Match | No Match |  | No Match |  | 113400 | 103000 |  |  | 120400 | 750 | 90.4 | 78 | [8 empty] | Federally-Regulated Consumer Product | 02/13/2002 |  | 11/19/2007
Nordyne, LLC | Nordyne | FG7SC 072D-35C | Natural Gas | Induced Draft | False | False | 1 | False | Up | None | None | Condensing | Single-Stage | Multiple-Speed | 0.5 | Standard |  | 72000 | 66000 | 1550 | 980 | 66000 | 1054 | 92.1 | 78 | [8 empty] | Federally-Regulated Consumer Product | 05/30/2008 |  | 09/25/2008
Lennox Industries Inc. | Lennox | G24M4/5-120S-** | Natural Gas | No Match | False | False | 1 | False | Up | No Match | No Match | Non-Condensing | No Match | No Match |  | No Match |  | 120000 | 96000 |  |  | 114800 | 1110 | 80 | [7 empty] | 0 | 0 | Federally-Regulated Consumer Product | 05/11/1999 |  | 03/30/2000
Lennox Industries Inc. | Lennox | 80MGF4/5X-100A-** | Natural Gas | No Match | False | False | 1 | False | Down | No Match | No Match | Non-Condensing | No Match | No Match |  | No Match |  | 100000 | 80000 |  |  | 97200 | 539 | 80 | 78 | [6 empty] | 0 | 0 | Federally-Regulated Consumer Product | 03/30/2000 |  | 11/19/2007
Carrier Corp. | Carrier | 48SD-036090* | LPG | Induced Draft | False | True | 3 | True | Horizontal | No Match | None | Non-Condensing | Single-Stage | No Match | 0.25 | Standard |  | 90000 | 72000 |  |  | 78 | 690 | 79.9 | 75 | [8 empty] | Non Federally-Regulated | 11/03/2006 |  | 11/16/2007
Carrier Corp. | Bryant | 574C*W036090AA* | Natural Gas | Induced Draft | False | True | 3 | True | Down | No Match | None | Non-Condensing | Single-Stage | No Match | 0.75 | Standard |  | 90000 | 72000 |  |  | 78 | 500 | 79.9 | 75 | [8 empty] | Non Federally-Regulated | 11/03/2006 |  | 11/16/2007
International Comfort Products | Heil | NTP6075GF*** | Natural Gas | No Match | False | False | 1 | False | Up | No Match | No Match | Non-Condensing | No Match | No Match |  | No Match |  | 75000 | 61000 |  |  | 73600 | 866 | 80 | [7 empty] | 0 | 0 | Federally-Regulated Consumer Product | 06/08/2000 |  | 04/29/2003
Evcon Industries, Inc. | York | P2CHC16L06001* | Natural Gas | No Match | False | False | 1 | False | Up | No Match | No Match | Non-Condensing | No Match | No Match |  | No Match |  | 75000 | 60000 |  |  | 76600 | 683 | 80 | [7 empty] | 0 | 0 | Federally-Regulated Consumer Product | 05/11/1999 |  | 03/29/2000
International Comfort Products | Comfortmaker | NNE050B12** | Natural Gas | No Match | False | False | 1 | False | Horizontal | No Match | No Match | Non-Condensing | No Match | No Match |  | No Match |  | 50000 | 40000 |  |  | 38000 | 308 | 80 | [7 empty] | 0 | 0 | Federally-Regulated Consumer Product | 12/21/1998 |  | 03/30/2000
ECR International, Ltd. | Olsen Division | HTL 120C | Oil | Injection Type | False | False | 1 | False | Up | No Match | No Match | Non-Condensing | No Match | No Match |  | No Match |  | 145000 | 118000 |  |  | 135400 | 419 | 80.3 | [9 empty] | Federally-Regulated Consumer Product | 07/09/2001 |  | 11/01/2001
Texas Furnace, LLC | Texas Furnace, LLC | VSA126NH5RX | Natural Gas | No Match | False | False | 1 | False | Down | No Match | No Match | Condensing | No Match | No Match |  | No Match |  | 126000 | 115000 |  |  | 118600 | 1050 | 90.9 | [9 empty] | Federally-Regulated Consumer Product | 11/29/2001 |  | 09/30/2002
International Comfort Products | Tempstar | NTG3100KF*** | Natural Gas | No Match | False | False | 1 | False | Up | No Match | No Match | Non-Condensing | No Match | No Match |  | No Match |  | 100000 | 80000 |  |  | 96100 | 766 | 80 | [7 empty] | 0 | 0 | Federally-Regulated Consumer Product | 06/08/2000 |  | 04/29/2003
Trane U.S. Inc. | Trane | TDE100A945K* | Natural Gas | No Match | False | False | 1 | False | Down | No Match | No Match | Non-Condensing | No Match | No Match |  | No Match |  | 100000 | 80000 |  |  | 95300 | 954 | 80 | [7 empty] | 0 | 0 | Federally-Regulated Consumer Product | 02/10/1998 |  | 09/28/2000
Carrier Corp. | International Comfort Products | RGS048KL | LPG | Induced Draft | False | True | 1 | False | Horizontal |  | None | Non-Condensing | Single-Stage |  | 1.2 | Standard |  | 60000 | 50000 |  |  | 56900 | 806 | 80.2 | 78 | [8 empty] | Federally-Regulated Consumer Product | 05/30/2008 |  | 09/25/2008
International Comfort Products | Sears | TDE050B12** | LPG | No Match | False | False | 1 | False | Down | No Match | No Match | Non-Condensing | No Match | No Match |  | No Match |  | 50000 | 40000 |  |  | 36800 | 314 | 80 | [7 empty] | 0 | 0 | Federally-Regulated Consumer Product | 06/08/2000 |  | 04/29/2003
Rheem Sales Company, Inc. | Weatherking | WRMA-A024JK04X | Natural Gas | No Match | False | True | 1 | False | Down | No Match | No Match | Non-Condensing | No Match | No Match |  | No Match |  | 40000 | 31000 |  |  | 38500 | 184 | 80 | [7 empty] | 0 | 0 | Federally-Regulated Consumer Product | 02/10/1998 |  | 03/30/2000
Carrier Corp. - Syracuse | Carrier | 48TMD00750 | Natural Gas | No Match | False | True | 3 | False | Horizontal | No Match | No Match | Non-Condensing | No Match | No Match |  | No Match |  | 74000 | 59200 |  |  | 68210 | 430 | 80 | 78 | 80 | 80 | [5 empty] | 3 | Non Federally-Regulated | 10/05/2001 |  | 11/02/2006
Carrier Corp. - Syracuse | Bryant | 580DPV072150AC | Natural Gas | No Match | False | True | 3 | False | Horizontal | No Match | No Match | Non-Condensing | No Match | No Match |  | No Match |  | 150000 | 120000 | 2600 | 1900 | 134870 | 1063 | 80 | 78 | 80 | 80 |  |  |  |  | 0 | 3 | Non Federally-Regulated | 02/10/1999 |  | 11/02/2006
Carrier Corp. | Carrier | 48GPN048130* | LPG | Induced Draft | False | True | 3 | True | Down | No Match | None | Non-Condensing | Single-Stage | No Match | 0.5 | Standard |  | 130000 | 104000 |  |  | 115 | 1168 | 80.3 | 75 | [8 empty] | Non Federally-Regulated | 11/03/2006 |  | 11/16/2007
Nordyne, LLC | Intertherm | G6RA096*-12 | Natural Gas | No Match | False | False | 1 | False | Horizontal | No Match | No Match | Non-Condensing | No Match | No Match |  | No Match |  | 96000 | 78000 |  |  | 96000 | 601 | 80.5 | [7 empty] | 0 | 0 | Federally-Regulated Consumer Product | 07/02/1998 |  | 03/29/2000
Texas Furnace, LLC | Airtemp | ADA040NI2R | Natural Gas | Induced Draft | False | False | 1 | False | Up | None | None | Non-Condensing | Single-Stage | Multiple-Speed | 0.25 | Standard |  | 40000 | 33000 |  |  | 38600 | 322 | 80.2 | 78 | [8 empty] | Federally-Regulated Consumer Product | 11/19/2007 |  | 09/25/2008
Carrier Corp. | Carrier | 48GSN042090* | LPG | Induced Draft | False | True | 3 | True | Horizontal | No Match | None | Non-Condensing | Single-Stage | No Match | 0.75 | Standard |  | 90000 | 71000 |  |  | 77 | 781 | 79.9 | 75 | [8 empty] | Non Federally-Regulated | 11/03/2006 |  | 11/16/2007
Trane U.S. Inc. | American Standard, Inc. | 4YCC3048A3096** | LPG | Induced Draft | False | True | 3 | False | Horizontal | Draft Hood | None | Non-Condensing | Single-Stage | Multiple-Speed | 0.75 | Standard |  | 96000 | 77000 | 1600 | 1400 | 95000 | 969 | 80 | 78 | [8 empty] | Non Federally-Regulated | 11/19/2007 |  | 11/24/2009
Excel Comfort Systems, Inc. | Coleman | CGH12520D | Natural Gas | No Match | False | False | 1 | False | Horizontal | No Match | No Match | Condensing | No Match | No Match |  | No Match |  | 125000 | 117000 |  |  | 115600 | 1351 | 93 | [7 empty] | 0 | 0 | Federally-Regulated Consumer Product | 06/07/2000 |  | 03/13/2001
Trane U.S. Inc. | American Standard, Inc. | 4YCX3060A1096** | LPG | Induced Draft | False | True | 1 | False | Down | Draft Hood | None | Non-Condensing | Single-Stage | Variable-Speed | 1 | Standard | 69 | 96000 | 77000 | 2000 | 1750 | 95000 | 969 | 80 | 78 | [8 empty] | Federally-Regulated Consumer Product | 11/19/2007 |  | 11/21/2008
Rheem Sales Company, Inc. | Heat Controller | OBDA130-DH* | Oil | No Match | False | False | 1 | False | Down | No Match | No Match | Non-Condensing | No Match | No Match |  | No Match |  | 168000 | 134000 |  |  | 154800 | 845 | 80 | [7 empty] | 0 | 0 | Federally-Regulated Consumer Product | 05/11/1999 |  | 03/30/2000
Trane U.S. Inc. | American Standard, Inc. | 4YCC3036A1096** | LPG | Induced Draft | False | True | 1 | False | Horizontal | Draft Hood | None | Non-Condensing | Single-Stage | Multiple-Speed | 0.5 | Standard |  | 96000 | 76000 | 1200 | 1050 | 76600 | 834 | 80 | 78 | [8 empty] | Federally-Regulated Consumer Product | 11/19/2007 |  | 11/21/2008
Rheem Sales Company, Inc. | Ruud | UOBC-056LBA* | Oil | Injection Type | False | False | 1 | False | Up | No Match | No Match | Non-Condensing | No Match | No Match |  | No Match |  | 70000 | 56000 |  |  | 55400 | 84 | 82.9 | [7 empty] | 0 | 0 | Federally-Regulated Consumer Product | 08/02/2000 |  | 09/28/2000
Consolidated Industries Corp. | Consolidated Industries Corp. | MBA080NH5R* | Natural Gas | No Match | False | False | 1 | False | Horizontal | No Match | No Match | Non-Condensing | No Match | No Match |  | No Match |  | 80000 | 65000 |  |  | 75800 | 839 | 80.2 | [7 empty] | 0 | 0 | Federally-Regulated Consumer Product | 02/10/1998 |  | 03/13/2001
Carrier Corp. - Syracuse | Carrier | 582ANW042090 | Natural Gas | No Match | False | True | 1 | False | Down | No Match | No Match | Non-Condensing | No Match | No Match |  | No Match |  | 90000 | 71000 |  |  | 77200 | 596 | 79.9 | [7 empty] | 0 | 0 | Federally-Regulated Consumer Product | 03/30/2000 |  | 08/02/2000
Daikin Comfort Technologies Manufacturing, L.P. | Goodman | PGB036075-1 | Natural Gas | No Match | False | True | 1 | False | Down | No Match | No Match | Non-Condensing | No Match | No Match |  | No Match |  | 69000 | 55000 |  |  | 57400 | 520 | 80 | [7 empty] | 0 | 0 | Federally-Regulated Consumer Product | 02/10/1998 |  | 03/29/2000
Rheem Sales Company, Inc. | Weatherking | WRKA-A018JK06X | Natural Gas | No Match | False | True | 1 | False | Horizontal | No Match | No Match | Non-Condensing | No Match | No Match |  | No Match |  | 60000 | 47000 |  |  | 58200 | 290 | 80 | [7 empty] | 0 | 0 | Federally-Regulated Consumer Product | 02/10/1998 |  | 03/30/2000
Rheem Sales Company, Inc. | Weatherking | 90RJ10(EN)GS01 | Natural Gas | No Match | False | False | 1 | False | Up | No Match | No Match | Condensing | No Match | No Match |  | No Match |  | 105000 | 97000 |  |  | 101500 | 660 | 92 | [9 empty] | Federally-Regulated Consumer Product | 11/01/2001 |  | 11/29/2001
Unitary Products Group | York | G8C07516MDC11 | Natural Gas | No Match | False | False | 1 | False | Horizontal | No Match | No Match | Non-Condensing | No Match | No Match |  | No Match |  | 75000 | 60000 |  |  | 76600 | 682 | 80 | [7 empty] | 0 | 0 | Federally-Regulated Consumer Product | 12/05/2000 |  | 03/13/2001
Trane U.S. Inc. | American Standard, Inc. | 4YCZ6036A4075** | Natural Gas | Induced Draft | False | True | 3 | False | Down | Draft Hood | None | Non-Condensing | Two-Stage Modulating | Multiple-Speed | 0.5 | Standard |  | 75000 | 60000 | 1200 | 1050 | 58000 | 182 | 79 | 78 | [8 empty] | Non Federally-Regulated | 11/19/2007 |  | 11/24/2009
Trane U.S. Inc. | Trane | TDE100A960K* | Natural Gas | No Match | False | False | 1 | False | Horizontal | No Match | No Match | Non-Condensing | No Match | No Match |  | No Match |  | 100000 | 81000 |  |  | 95600 | 722 | 80 | [7 empty] | 0 | 0 | Federally-Regulated Consumer Product | 12/05/2000 |  | 03/13/2001
Goettl | Goettl | MBA080NH2R* | Natural Gas | No Match | False | False | 1 | False | Down | No Match | No Match | Non-Condensing | No Match | No Match |  | No Match |  | 80000 | 65000 |  |  | 77100 | 558 | 80.2 | [7 empty] | 0 | 0 | Federally-Regulated Consumer Product | 03/29/2000 |  | 06/08/2000
Evcon Industries, Inc. | Fraser Johnston | P-WHD12L06006* | Natural Gas | No Match | False | True | 1 | False | Horizontal | No Match | No Match | Non-Condensing | No Match | No Match |  | No Match |  | 75000 | 60000 |  |  | 76500 | 743 | 80 | [7 empty] | 0 | 0 | Federally-Regulated Consumer Product | 05/11/1999 |  | 03/29/2000
Unitary Products Group | Coleman | G8T11520UHC11 | Natural Gas | No Match | False | False | 1 | False | Horizontal | No Match | No Match | Non-Condensing | No Match | No Match |  | No Match |  | 115000 | 92000 |  |  | 93400 | 1415 | 80 | [7 empty] | 0 | 0 | Federally-Regulated Consumer Product | 08/02/2000 |  | 12/05/2000
Armstrong | Armstrong | GUH80B100D20*-*** | Natural Gas | No Match | False | False | 1 | False | Up | No Match | No Match | Non-Condensing | No Match | No Match |  | No Match |  | 100000 | 80000 |  |  | 97200 | 475 | 80 | [7 empty] | 0 | 0 | Federally-Regulated Consumer Product | 03/30/2000 |  | 11/01/2001
Carrier Corp. | International Comfort Products | PGF330060K*0 | Natural Gas | Induced Draft | False | True | 1 | False | Down |  | None | Non-Condensing | Single-Stage |  | 0.5 | Standard |  | 60000 | 48000 |  |  | 58800 | 472 | 79.6 | 78 | [8 empty] | Federally-Regulated Consumer Product | 11/19/2007 |  | 08/17/2009
International Comfort Products | Tempstar | NTN3075HF*** | Natural Gas | No Match | False | False | 1 | False | Up | No Match | No Match | Non-Condensing | No Match | No Match |  | No Match |  | 75000 | 60000 |  |  | 76400 | 651 | 80 | [7 empty] | 0 | 0 | Federally-Regulated Consumer Product | 08/27/1998 |  | 03/30/2000
Carrier Corp. | Carrier Corp. | 58CMA075-12 | Oil | Power | True | False | 1 | False | Up |  | None | Non-Condensing | Single-Stage |  | 0.33 | Standard |  | 70000 | 57000 |  |  | 56600 | 688 | 80 | 78 | [8 empty] | Federally-Regulated Consumer Product | 05/30/2008 |  | 09/25/2008
Consolidated Industries Corp. | Consolidated Industries Corp. | MBA080NH4R* | Natural Gas | No Match | False | False | 1 | False | Horizontal | No Match | No Match | Non-Condensing | No Match | No Match |  | No Match |  | 80000 | 65000 |  |  | 75300 | 961 | 80.2 | [7 empty] | 0 | 0 | Federally-Regulated Consumer Product | 02/10/1998 |  | 03/13/2001
Carrier Corp. | Bryant Heating & Cooling Systems | 580FJV036074M | Natural Gas | Induced Draft | False | True | 1 | False | Down |  | None | Non-Condensing | Single-Stage |  | 1.2 | Standard |  | 74000 | 57000 |  |  | 68200 | 430 | 80 | 78 | [8 empty] | Federally-Regulated Consumer Product | 05/30/2008 |  | 09/25/2008
Trane U.S. Inc. | American Standard, Inc. | ADD120C945E* | LPG | No Match | False | False | 1 | False | Down | No Match | No Match | Non-Condensing | No Match | No Match |  | No Match |  | 120000 | 96000 |  |  | 113500 | 1136 | 80 | [7 empty] | 0 | 0 | Federally-Regulated Consumer Product | 06/07/2000 |  | 02/07/2002
Rheem Sales Company, Inc. | Ruud | UGRA-10(E/N)ZAJS | Natural Gas | No Match | False | False | 1 | False | Up | No Match | No Match | Condensing | No Match | No Match |  | No Match |  | 105000 | 97000 |  |  | 101500 | 660 | 92 | [7 empty] | 0 | 0 | Federally-Regulated Consumer Product | 06/07/2000 |  | 11/01/2001
International Comfort Products | Tempstar | NTN6075HF** | Natural Gas | No Match | False | False | 1 | False | Up | No Match | No Match | Non-Condensing | No Match | No Match |  | No Match |  | 75000 | 60000 |  |  | 76400 | 651 | 80 | [7 empty] | 0 | 0 | Federally-Regulated Consumer Product | 12/21/1998 |  | 03/30/2000
Carrier Corp. | International Comfort Products | OMV098J12* | Oil | Power | True | False | 1 | False | Down |  | Electro-Mechanical Inlet Dampe | Non-Condensing | Single-Stage |  | 0.5 | Standard |  | 84000 | 70000 |  |  | 74900 | 497 | 83.9 | 78 | [8 empty] | Federally-Regulated Consumer Product | 09/25/2008 |  | 04/22/2009
Carrier Corp. | Carrier Corp. | 48HJN0063 | Natural Gas | Induced Draft | False | True | 1 | False | Horizontal |  | None | Non-Condensing | Single-Stage |  | 1.3 | Standard |  | 120000 | 101000 |  |  | 113900 | 1303 | 80.7 | 78 | [8 empty] | Federally-Regulated Consumer Product | 05/30/2008 |  | 09/25/2008
Rheem Sales Company, Inc. | Heat Controller | TGR24-1K-040X | Natural Gas | No Match | False | True | 1 | False | Horizontal | No Match | No Match | Non-Condensing | No Match | No Match |  | No Match |  | 40000 | 31000 |  |  | 38500 | 184 | 80 | [7 empty] | 0 | 0 | Federally-Regulated Consumer Product | 02/10/1998 |  | 03/30/2000
Texas Furnace, LLC | H.E.P. Materials Corp., dba HEP Sales | ADA060NI3R | Natural Gas | Induced Draft | False | False | 1 | False | Horizontal | None | None | Non-Condensing | Single-Stage | Multiple-Speed | 0.33 | Standard |  | 60000 | 49000 |  |  | 57500 | 573 | 80.2 | 78 | [8 empty] | Federally-Regulated Consumer Product | 11/19/2007 |  | 09/25/2008
Allied Air | Allied Air | CG93TC080V20C*-*** | Natural Gas | Induced Draft | False | False | 1 | False | Up | None | None | Condensing | Two-Stage Modulating |  | 1 | Standard |  | 80000 | 76000 |  |  | 67300 | 191 | 93 | 78 | [8 empty] | Federally-Regulated Consumer Product | 02/27/2009 |  | 04/22/2009
Carrier Corp. | Payne Heating & Cooling | PG8JAA060155* | Natural Gas | Induced Draft | False | False | 1 | False | Horizontal |  | None | Non-Condensing | Single-Stage |  | 0.75 | Standard |  | 147000 | 119000 |  |  | 134000 | 1534 | 80 | 78 | [8 empty] | Federally-Regulated Consumer Product | 05/30/2008 |  | 09/25/2008
Excel Comfort Systems, Inc. | Luxaire | P*HED12N06001B | Natural Gas | No Match | False | False | 1 | False | Horizontal | No Match | No Match | Non-Condensing | No Match | No Match |  | No Match |  | 75000 | 60000 |  |  | 75900 | 371 | 80 | [7 empty] | 0 | 0 | Federally-Regulated Consumer Product | 12/21/1999 |  | 11/02/2001
Rheem Sales Company, Inc. | Ruud | UGRK-06(E,N)MAES | Natural Gas | Induced Draft | False | False | 1 | False | Up |  | None | Condensing | Two-Stage Modulating | Multiple-Speed | 0.5 | Standard |  | 60000 | 55000 |  |  | 51000 | 578 | 92 | 78 | [8 empty] | Federally-Regulated Consumer Product | 05/30/2008 |  | 09/25/2008
Nordyne, LLC | Kelvinator | KG7SA 108C-35C | LPG | Induced Draft | False | False | 1 | False | Horizontal | None | None | Non-Condensing | Single-Stage | Multiple-Speed | 0.5 | Standard |  | 108000 | 86000 | 1970 | 1300 | 94100 | 1400 | 80 | 78 | [8 empty] | Federally-Regulated Consumer Product | 05/30/2008 |  | 11/21/2008
Carrier Corp. | Bryant Heating & Cooling Systems | 577BNW036060A* | Natural Gas | Induced Draft | False | True | 1 | False | Horizontal |  | None | Non-Condensing | Two-Stage Modulating |  | 0.5 | Standard |  | 60000 | 49000 |  |  | 60400 | 232 | 78.6 | 78 | [8 empty] | Federally-Regulated Consumer Product | 05/30/2008 |  | 09/25/2008
Unitary Products Group | Coleman | PCUHDLD20L130 | Natural Gas | No Match | False | False | 1 | False | Horizontal | No Match | No Match | Non-Condensing | No Match | No Match |  | No Match |  | 130000 | 105000 |  |  | 112400 | 1649 | 80 | [7 empty] | 0 | 0 | Federally-Regulated Consumer Product | 06/07/2000 |  | 11/01/2001
Trane U.S. Inc. | American Standard, Inc. | ADX040C924C* | Natural Gas | No Match | False | False | 1 | False | Horizontal | No Match | No Match | Condensing | No Match | No Match |  | No Match |  | 40000 | 38000 |  |  | 33900 | 186 | 91 | [7 empty] | 0 | 0 | Federally-Regulated Consumer Product | 03/04/1999 |  | 03/30/2000
Rheem Sales Company, Inc. | Ruud | URMA-A042JK06X | Natural Gas | No Match | False | True | 1 | False | Horizontal | No Match | No Match | Non-Condensing | No Match | No Match |  | No Match |  | 60000 | 47000 |  |  | 58000 | 341 | 80 | [7 empty] | 0 | 0 | Federally-Regulated Consumer Product | 02/10/1998 |  | 03/30/2000
Daikin Comfort Technologies Manufacturing, L.P. | Goodman | PGB030100-1 | Natural Gas | No Match | False | True | 1 | False | Horizontal | No Match | No Match | Non-Condensing | No Match | No Match |  | No Match |  | 92000 | 74000 |  |  | 77900 | 412 | 80 | 78 | [6 empty] | 0 | 0 | Federally-Regulated Consumer Product | 03/29/2000 |  | 11/19/2007
Trane U.S. Inc. | American Standard, Inc. | 2YCX3048A1075** | Natural Gas | Induced Draft | False | True | 1 | False | Down | Draft Hood | None | Non-Condensing | Single-Stage | Multiple-Speed | 0.75 | Standard |  | 75000 | 61000 | 1600 | 1400 | 75000 | 815 | 80 | 78 | [8 empty] | Federally-Regulated Consumer Product | 11/19/2007 |  | 11/21/2008
Lennox Industries Inc. | Lennox | GCS20-048-75-** | Natural Gas | No Match | False | True | 1 | False | Horizontal | No Match | No Match | Non-Condensing | No Match | No Match |  | No Match |  | 75000 | 58000 |  |  | 56500 | 631 | 80 | 78 | [6 empty] | 0 | 0 | Federally-Regulated Consumer Product | 03/30/2000 |  | 11/19/2007
Rheem Sales Company, Inc. | Weatherking | WGPJ-12EARJR | Natural Gas | No Match | False | False | 1 | False | Horizontal | No Match | No Match | Non-Condensing | No Match | No Match |  | No Match |  | 125000 | 101000 |  |  | 113900 | 1356 | 80 | [7 empty] | 0 | 0 | Federally-Regulated Consumer Product | 02/10/1998 |  | 03/30/2000
Carrier Corp. | Carrier Corp. | 48TMT0053 | LPG | Induced Draft | False | True | 1 | False | Horizontal |  | None | Non-Condensing | Single-Stage |  | 1.2 | Standard |  | 150000 | 118000 |  |  | 135000 | 1063 | 80.4 | 78 | [8 empty] | Federally-Regulated Consumer Product | 05/30/2008 |  | 09/25/2008
Carrier Corp. - Syracuse | Bryant | 582ANW036060 | Natural Gas | No Match | False | True | 1 | False | Down | No Match | No Match | Non-Condensing | No Match | No Match |  | No Match |  | 60000 | 46000 |  |  | 57800 | 650 | 78.7 | [7 empty] | 0 | 0 | Federally-Regulated Consumer Product | 12/21/1998 |  | 03/30/2000
Texas Furnace, LLC | Eubank | ADA140NI4R | Natural Gas | Induced Draft | False | False | 1 | False | Up | None | None | Non-Condensing | Single-Stage | Multiple-Speed | 0.75 | Standard |  | 140000 | 114000 |  |  | 134100 | 1340 | 80.2 | 78 | [8 empty] | Federally-Regulated Consumer Product | 11/19/2007 |  | 09/25/2008
International Comfort Products | ICP Commercial | NTG3125KJ*** | LPG | No Match | False | False | 1 | False | Horizontal | No Match | No Match | Non-Condensing | No Match | No Match |  | No Match |  | 125000 | 99000 |  |  | 114100 | 1193 | 80 | [7 empty] | 0 | 0 | Federally-Regulated Consumer Product | 03/30/2000 |  | 06/08/2000
Carrier Corp. | Sears, Roebuck, & Co. | PGX330060K*1 | Natural Gas | Induced Draft | False | True | 1 | False | Down |  | None | Non-Condensing | Single-Stage |  | 0.5 | Standard |  | 60000 | 47000 |  |  | 59500 | 344 | 79.2 | 78 | [8 empty] | Federally-Regulated Consumer Product | 11/19/2007 |  | 08/17/2009
Nordyne, LLC | Frigidaire | G6RC120*-20 | Natural Gas | No Match | False | False | 1 | False | Up | No Match | No Match | Condensing | No Match | No Match |  | No Match |  | 120000 | 110000 |  |  | 103000 | 823 | 92.1 | [7 empty] | 0 | 0 | Federally-Regulated Consumer Product | 06/08/2000 |  | 04/03/2002
International Comfort Products | Tempstar | NTG3100KF*** | Natural Gas | No Match | False | False | 1 | False | Horizontal | No Match | No Match | Non-Condensing | No Match | No Match |  | No Match |  | 100000 | 80000 |  |  | 96100 | 766 | 80 | [7 empty] | 0 | 0 | Federally-Regulated Consumer Product | 06/08/2000 |  | 04/29/2003
Trane U.S. Inc. | Trane | YCC036F1MOB* | Natural Gas | No Match | False | True | 1 | False | Horizontal | No Match | No Match | Non-Condensing | No Match | No Match |  | No Match |  | 60000 | 48000 |  |  | 59500 | 359 | 78 | [7 empty] | 0 | 0 | Federally-Regulated Consumer Product | 06/08/2000 |  | 08/02/2000
Trane U.S. Inc. | American Standard, Inc. | CDB080A945C* | LPG | No Match | False | False | 1 | False | Down | No Match | No Match | Non-Condensing | No Match | No Match |  | No Match |  | 80000 | 64000 |  |  | 76800 | 608 | 80 | [7 empty] | 0 | 0 | Federally-Regulated Consumer Product | 06/07/2000 |  | 02/07/2002
Nordyne, LLC | Broan | FG7SA 054*-23A | Natural Gas | Induced Draft | False | False | 1 | False | Horizontal | None | None | Non-Condensing | Single-Stage | Multiple-Speed | 0.33 | Standard |  | 54000 | 43000 | 1025 | 550 | 57500 | 442 | 80 | 78 | [8 empty] | Federally-Regulated Consumer Product | 05/30/2008 |  | 09/25/2008
Unitary Products Group | Choice | ACP048G1351221 | Natural Gas | No Match | False | True | 1 | False | Down | No Match | No Match | Non-Condensing | No Match | No Match |  | No Match |  | 135000 | 107000 |  |  | 114000 | 1119 | 80.5 | [7 empty] | 0 | 0 | Federally-Regulated Consumer Product | 09/29/2000 |  | 12/05/2000
International Comfort Products | Sears | TNK100J16*** | Natural Gas | No Match | False | False | 1 | False | Up | No Match | No Match | Condensing | No Match | No Match |  | No Match |  | 100000 | 92000 |  |  | 80600 | 709 | 92 | [7 empty] | 0 | 0 | Federally-Regulated Consumer Product | 12/21/1998 |  | 03/30/2000
Nordyne, LLC | GRA | L1RA126*20C | Natural Gas | No Match | False | False | 1 | False | Up | No Match | No Match | Non-Condensing | No Match | No Match |  | No Match |  | 126000 | 101000 |  |  | 114200 | 1228 | 80 | [9 empty] | Federally-Regulated Consumer Product | 02/08/2002 |  | 04/03/2002
Carrier Corp. | Bryant Heating & Cooling Systems | 376CAV066115 | Natural Gas | No Match | False | False | 1 | False | Horizontal | No Match | No Match | Non-Condensing | No Match | No Match |  | No Match |  | 115000 | 93000 |  |  | 95100 | 1010 | 80 | [7 empty] | 0 | 0 | Federally-Regulated Consumer Product | 02/10/1998 |  | 03/29/2000
Bard Manufacturing Company, Inc. | Bard | TDH084D48* | LPG | No Match | False | False | 1 | False | Down | No Match | No Match | Non-Condensing | No Match | No Match |  | No Match |  | 84000 | 67000 |  |  | 75900 | 747 | 80.5 | [7 empty] | 0 | 0 | Federally-Regulated Consumer Product | 03/29/2000 |  | 03/13/2001
Consolidated Industries Corp. | Goettl | MBA140NH4R | Natural Gas | No Match | False | False | 1 | False | Down | No Match | No Match | Non-Condensing | No Match | No Match |  | No Match |  | 140000 | 114000 |  |  | 134100 | 1180 | 80.2 | 78 | [6 empty] | 0 | 0 | Federally-Regulated Consumer Product | 06/08/2000 |  | 09/16/2003
Carrier Corp. - Syracuse | Carrier | 48TFD00630 | Natural Gas | No Match | False | True | 1 | False | Down | No Match | No Match | Non-Condensing | No Match | No Match |  | No Match |  | 74000 | 57000 |  |  | 68200 | 305 | 80 | [7 empty] | 0 | 0 | Federally-Regulated Consumer Product | 08/02/2000 |  | 12/06/2000
Carrier Corp. | Carrier | 58DLX045-08* | Natural Gas | No Match | False | False | 1 | False | Horizontal | No Match | No Match | Non-Condensing | No Match | No Match |  | No Match |  | 42000 | 34000 |  |  | 38400 | 309 | 80 | 78 | [8 empty] | Federally-Regulated Consumer Product | 06/25/2002 |  | 11/19/2007
Carrier Corp. | Carrier | 58STX090-14 | Natural Gas | No Match | False | False | 1 | False | Up | No Match | No Match | Non-Condensing | No Match | No Match |  | No Match |  | 88000 | 71000 |  |  | 77100 | 605 | 80 | 78 | [8 empty] | Federally-Regulated Consumer Product | 06/25/2002 |  | 11/19/2007
Trane U.S. Inc. | Trane | YHC048A4L* | Natural Gas | No Match | False | True | 3 | False | Down | No Match | No Match | Non-Condensing | No Match | No Match |  | No Match |  | 60000 | 49000 |  |  | 56800 | 286 | 81 | 78 | 81 | 80 | [6 empty] | Non Federally-Regulated | 04/11/2001 |  | 11/16/2007
Rheem Sales Company, Inc. | Ruud | UKMA-A060JL10E | Natural Gas | No Match | False | True | 1 | False | Down | No Match | No Match | Non-Condensing | No Match | No Match |  | No Match |  | 100000 | 78000 |  |  | 96500 | 653 | 80 | 78 | [6 empty] | 0 | 0 | Federally-Regulated Consumer Product | 06/07/2000 |  | 11/19/2007
Rheem Sales Company, Inc. | Weatherking | 90TJ12(EN)HS01 | Natural Gas | No Match | False | False | 1 | False | Horizontal | No Match | No Match | Condensing | No Match | No Match |  | No Match |  | 120000 | 112000 |  |  | 118000 | 716 | 92.1 | [9 empty] | Federally-Regulated Consumer Product | 11/01/2001 |  | 11/29/2001
Carrier Corp. | Carrier | 48XP-036090* | Natural Gas | Induced Draft | False | True | 3 | True | Down | No Match | None | Non-Condensing | Single-Stage | No Match | 0.75 | Standard |  | 90000 | 72000 |  |  | 78 | 483 | 79.9 | 75 | [8 empty] | Non Federally-Regulated | 11/03/2006 |  | 11/16/2007
Carrier Corp. | Bryant Heating & Cooling Systems | 353AAV060120** | LPG | Induced Draft | False | False | 1 | True | Down | None | None | Condensing | Single-Stage |  | 1 | Standard |  | 120000 | 113000 |  |  | 120000 | 754 | 91.5 | 75 | [8 empty] | Federally-Regulated Consumer Product | 10/20/2008 |  | 11/24/2009
International Comfort Products | Tempstar | NTP6050FB*** | Natural Gas | No Match | False | False | 1 | False | Horizontal | No Match | No Match | Non-Condensing | No Match | No Match |  | No Match |  | 50000 | 40000 |  |  | 36800 | 309 | 80 | [7 empty] | 0 | 0 | Federally-Regulated Consumer Product | 08/27/1998 |  | 03/30/2000
Excel Comfort Systems, Inc. | Ducane | CMPA050C3 | LPG | No Match | False | False | 1 | False | Down | No Match | No Match | Condensing | No Match | No Match |  | No Match |  | 50000 | 44000 |  |  | 50000 | 563 | 92 | [7 empty] | 0 | 0 | Federally-Regulated Consumer Product | 06/07/2000 |  | 04/12/2001
Texas Furnace, LLC | H.E.P. Materials Corp., dba HEP Sales | ADA080NH4R | Natural Gas | No Match | False | False | 1 | False | Down | No Match | No Match | Non-Condensing | No Match | No Match |  | No Match |  | 80000 | 65000 |  |  | 75300 | 961 | 80.2 | 78 | [8 empty] | Federally-Regulated Consumer Product | 04/03/2002 |  | 11/19/2007
Unitary Products Group | Fraser Johnston | PCUHALD12N080 | Natural Gas | No Match | False | False | 1 | False | Horizontal | No Match | No Match | Non-Condensing | No Match | No Match |  | No Match |  | 80000 | 64000 |  |  | 76400 | 702 | 80 | [7 empty] | 0 | 0 | Federally-Regulated Consumer Product | 06/07/2000 |  | 11/01/2001
Texas Furnace, LLC | Airtemp | ADA100NI5R | LPG | Induced Draft | False | False | 1 | False | Horizontal | None | None | Non-Condensing | Single-Stage | Multiple-Speed | 0.75 | Standard |  | 100000 | 81000 |  |  | 95100 | 1111 | 80.2 | 78 | [8 empty] | Federally-Regulated Consumer Product | 11/19/2007 |  | 09/25/2008
Texas Furnace, LLC | Eubank | ABA140NH5RX | Natural Gas | No Match | False | False | 1 | False | Horizontal | No Match | No Match | Non-Condensing | No Match | No Match |  | No Match |  | 140000 | 114000 |  |  | 134300 | 1111 | 80.2 | 78 | [8 empty] | Federally-Regulated Consumer Product | 04/29/2003 |  | 11/19/2007
Texas Furnace, LLC | H.E.P. Materials Corp., dba HEP Sales | ADA080NH5R | LPG | No Match | False | False | 1 | False | Down | No Match | No Match | Non-Condensing | No Match | No Match |  | No Match |  | 80000 | 65000 |  |  | 75800 | 839 | 80.2 | 78 | [8 empty] | Federally-Regulated Consumer Product | 04/03/2002 |  | 11/19/2007
Carrier Corp. | Bryant Heating & Cooling Systems | 312AAV042090 | Natural Gas | No Match | False | False | 1 | False | Down | No Match | No Match | Non-Condensing | No Match | No Match |  | No Match |  | 88000 | 71000 |  |  | 75100 | 602 | 80 | 78 | [8 empty] | Federally-Regulated Consumer Product | 06/25/2002 |  | 11/19/2007
Allied Air | Allied Air | CG95TC100V20C*-*** | LPG | Induced Draft | False | False | 1 | False | Up | None | None | Condensing | Two-Stage Modulating |  | 1 | Standard |  | 100000 | 95000 |  |  | 83900 | 214 | 95 | 78 | [8 empty] | Federally-Regulated Consumer Product | 07/03/2009 |  | 11/24/2009
Trane U.S. Inc. | Trane | TDD100R9V5E* | Natural Gas | No Match | False | False | 1 | False | Horizontal | No Match | No Match | Non-Condensing | No Match | No Match |  | No Match |  | 100000 | 81000 |  |  | 95000 | 175 | 80 | [7 empty] | 0 | 0 | Federally-Regulated Consumer Product | 03/30/2000 |  | 02/07/2002
Rheem Sales Company, Inc. | Heat Controller | GLDH75-E4AX | LPG | No Match | False | False | 1 | False | Down | No Match | No Match | Condensing | No Match | No Match |  | No Match |  | 75000 | 70000 |  |  | 66500 | 582 | 92.3 | 78 | [8 empty] | Federally-Regulated Consumer Product | 11/01/2001 |  | 11/19/2007
International Comfort Products | Comfortmaker | N9MP1100J20** | Natural Gas | No Match | False | False | 1 | False | Horizontal | No Match | No Match | Condensing | No Match | No Match |  | No Match |  | 100000 | 91000 |  |  | 85500 | 1009 | 90 | [9 empty] | Federally-Regulated Consumer Product | 11/01/2001 |  | 09/30/2002
Allied Air | Allied Air | CG80UB050D12A*-*** | LPG | Induced Draft | False | False | 1 | False | Up | None | None | Non-Condensing | Single-Stage |  | 0.33 | Standard |  | 50000 | 40000 |  |  | 38600 | 380 | 80 | 78 | [8 empty] | Federally-Regulated Consumer Product | 11/19/2007 |  | 04/22/2009
Trane U.S. Inc. | American Standard, Inc. | CDB080A945B* | Natural Gas | No Match | False | False | 1 | False | Horizontal | No Match | No Match | Non-Condensing | No Match | No Match |  | No Match |  | 80000 | 64000 |  |  | 76800 | 608 | 80 | [7 empty] | 0 | 0 | Federally-Regulated Consumer Product | 12/05/2000 |  | 03/13/2001
Carrier Corp. - Syracuse | Carrier | 48GS03609030 | LPG | No Match | False | True | 1 | False | Horizontal | No Match | No Match | Non-Condensing | No Match | No Match |  | No Match |  | 90000 | 71000 |  |  | 77000 | 630 | 79.9 | [7 empty] | 0 | 0 | Federally-Regulated Consumer Product | 03/30/2000 |  | 06/07/2000
Trane U.S. Inc. | American Standard, Inc. | YCH103B4L*D* | Natural Gas | No Match | False | True | 3 | False | Horizontal | No Match | No Match | Non-Condensing | No Match | No Match |  | No Match |  | 150000 | 122000 |  |  | 137189 | 1168 | 81 | 78 | 81 | 80 |  |  |  |  | 81 | 0 | Non Federally-Regulated | 02/07/1994 |  | 11/16/2007
Carrier Corp. | International Comfort Products | PGH036KF | LPG | Induced Draft | False | True | 1 | False | Horizontal |  | None | Non-Condensing | Single-Stage |  | 1.3 | Standard |  | 72000 | 57000 |  |  | 66000 | 421 | 81 | 78 | [8 empty] | Federally-Regulated Consumer Product | 05/30/2008 |  | 09/25/2008
International Comfort Products | Arcoaire | GDL100N16** | LPG | No Match | False | False | 1 | False | Down | No Match | No Match | Non-Condensing | No Match | No Match |  | No Match |  | 100000 | 80000 |  |  | 94700 | 754 | 81 | [7 empty] | 0 | 0 | Federally-Regulated Consumer Product | 06/08/2000 |  | 04/29/2003
Carrier Corp. - Syracuse | Carrier | 48GSN06011530 | LPG | No Match | False | True | 1 | False | Down | No Match | No Match | Non-Condensing | No Match | No Match |  | No Match |  | 115000 | 92000 |  |  | 94100 | 990 | 81.1 | [7 empty] | 0 | 0 | Federally-Regulated Consumer Product | 08/02/2000 |  | 06/04/2002
International Comfort Products | Tempstar | NTVM050FF*** | Natural Gas | No Match | False | False | 1 | False | Up | No Match | No Match | Condensing | No Match | No Match |  | No Match |  | 50000 | 47000 |  |  | 49600 | 0 | 94 | [7 empty] | 0 | 0 | Federally-Regulated Consumer Product | 08/27/1998 |  | 03/30/2000
Lennox Industries Inc. | Lennox | 80MGF2-45A-** | LPG | No Match | False | False | 1 | False | Horizontal | No Match | No Match | Non-Condensing | No Match | No Match |  | No Match |  | 45000 | 36000 |  |  | 38200 | 288 | 80 | [7 empty] | 0 | 0 | Federally-Regulated Consumer Product | 03/30/2000 |  | 06/07/2000
Carrier Corp. | Carrier | 58MTA080-12* | Natural Gas | No Match | False | False | 1 | False | Down | No Match | No Match | Condensing | No Match | No Match |  | No Match |  | 80000 | 75000 |  |  | 66300 | 407 | 91.5 | 78 | [8 empty] | Federally-Regulated Consumer Product | 11/01/2001 |  | 11/19/2007
Trane U.S. Inc. | American Standard, Inc. | YCY030G1LOA* | Natural Gas | No Match | False | True | 1 | False | Down | No Match | No Match | Non-Condensing | No Match | No Match |  | No Match |  | 48000 | 38000 |  |  | 36700 | 137 | 80 | [7 empty] | 0 | 0 | Federally-Regulated Consumer Product | 10/22/1999 |  | 03/30/2000
Texas Furnace, LLC | Eubank | ABA040NI2R | Natural Gas | Induced Draft | False | False | 1 | False | Down | None | None | Non-Condensing | Single-Stage | Multiple-Speed | 0.25 | Standard |  | 40000 | 33000 |  |  | 38600 | 322 | 80.2 | 78 | [8 empty] | Federally-Regulated Consumer Product | 11/19/2007 |  | 09/25/2008
Carrier Corp. | Bryant Heating & Cooling Systems | 677BNW048090A* | LPG | Induced Draft | False | True | 1 | False | Down |  | None | Non-Condensing | Two-Stage Modulating |  | 0.75 | Standard |  | 90000 | 74000 |  |  | 79800 | 321 | 79.2 | 78 | [8 empty] | Federally-Regulated Consumer Product | 05/30/2008 |  | 09/25/2008
Trane U.S. Inc. | American Standard, Inc. | ADX060C936C* | Natural Gas | No Match | False | False | 1 | False | Down | No Match | No Match | Condensing | No Match | No Match |  | No Match |  | 60000 | 56000 |  |  | 50700 | 361 | 91 | [7 empty] | 0 | 0 | Federally-Regulated Consumer Product | 03/04/1999 |  | 03/30/2000
Carrier Corp. - Syracuse | Bryant | 582APW048130 | Natural Gas | No Match | False | True | 3 | False | Horizontal | No Match | No Match | Non-Condensing | No Match | No Match |  | No Match |  | 130000 | 104000 |  |  | 115100 | 1087 | 80.3 | 78 | 81.1 | 80 |  |  |  |  | 0 | 3 | Non Federally-Regulated | 02/10/1999 |  | 11/02/2006
Rheem Sales Company, Inc. | Heat Controller | TGR24-1K-040 | Natural Gas | No Match | False | True | 1 | False | Horizontal | No Match | No Match | Non-Condensing | No Match | No Match |  | No Match |  | 40000 | 31000 |  |  | 38500 | 184 | 80 | [7 empty] | 0 | 0 | Federally-Regulated Consumer Product | 02/10/1998 |  | 03/30/2000
Trane U.S. Inc. | Trane | TDD120C954D* | LPG | No Match | False | False | 1 | False | Horizontal | No Match | No Match | Non-Condensing | No Match | No Match |  | No Match |  | 120000 | 96000 |  |  | 113500 | 1136 | 80 | [7 empty] | 0 | 0 | Federally-Regulated Consumer Product | 03/30/2000 |  | 06/08/2000
Rheem Sales Company, Inc. | Weatherking | WGLJ-15NARGR | Natural Gas | No Match | False | False | 1 | False | Down | No Match | No Match | Non-Condensing | No Match | No Match |  | No Match |  | 150000 | 120000 |  |  | 135100 | 1048 | 80 | [7 empty] | 0 | 0 | Federally-Regulated Consumer Product | 06/07/2000 |  | 11/29/2001
International Comfort Products | Sears | FBF050B12*** | Natural Gas | No Match | False | False | 1 | False | Up | No Match | No Match | Non-Condensing | No Match | No Match |  | No Match |  | 50000 | 40000 |  |  | 38000 | 308 | 80 | [7 empty] | 0 | 0 | Federally-Regulated Consumer Product | 02/24/1998 |  | 03/30/2000
Unitary Products Group | York | L8C10016MUC11* | Natural Gas | No Match | False | False | 1 | False | Horizontal | No Match | No Match | Non-Condensing | No Match | No Match |  | No Match |  | 100000 | 80000 |  |  | 96600 | 684 | 80 | [7 empty] | 0 | 0 | Federally-Regulated Consumer Product | 06/07/2000 |  | 09/29/2000
Trane U.S. Inc. | Trane | TUD140R9V5K* | Natural Gas | No Match | False | False | 1 | False | Up | No Match | No Match | Non-Condensing | No Match | No Match |  | No Match |  | 140000 | 111000 |  |  | 131400 | 257 | 80 | [9 empty] | Federally-Regulated Consumer Product | 02/07/2002 |  | 09/30/2002
International Comfort Products | ICP Commercial | NCGM100EH** | Natural Gas | No Match | False | False | 1 | False | Horizontal | No Match | No Match | Condensing | No Match | No Match |  | No Match |  | 100000 | 90000 |  |  | 85600 | 612 | 90 | [7 empty] | 0 | 0 | Federally-Regulated Consumer Product | 03/30/2000 |  | 06/08/2000
Carrier Corp. | Carrier Corp. | 58PHX090-16* | Natural Gas | Induced Draft | False | False | 1 | False | Down |  | None | Non-Condensing | Single-Stage |  | 0.75 | Standard |  | 84000 | 69000 |  |  | 78500 | 442 | 80 | 78 | [8 empty] | Federally-Regulated Consumer Product | 04/14/2008 |  | 11/24/2009
Rheem Sales Company, Inc. | Weatherking | WGPH-15EARJR | Natural Gas | No Match | False | False | 1 | False | Up | No Match | No Match | Non-Condensing | No Match | No Match |  | No Match |  | 150000 | 121000 |  |  | 134000 | 1579 | 80 | [7 empty] | 0 | 0 | Federally-Regulated Consumer Product | 06/07/2000 |  | 11/29/2001
Armstrong | Armstrong | GH90A125D20-*** | Natural Gas | No Match | False | False | 1 | False | Horizontal | No Match | No Match | Condensing | No Match | No Match |  | No Match |  | 125000 | 112000 |  |  | 119800 | 1069 | 90 | [7 empty] | 0 | 0 | Federally-Regulated Consumer Product | 06/30/1999 |  | 03/30/2000
Carrier Corp. | Carrier | 48XP-048115* | LPG | Induced Draft | False | True | 3 | True | Down | No Match | None | Non-Condensing | Single-Stage | No Match | 0.75 | Standard |  | 115000 | 93000 |  |  | 96 | 808 | 81.1 | 75 | [8 empty] | Non Federally-Regulated | 11/03/2006 |  | 11/16/2007
International Comfort Products | Tempstar | PGAA42C1K** | Natural Gas | No Match | False | True | 1 | False | Down | No Match | No Match | Non-Condensing | No Match | No Match |  | No Match |  | 60000 | 47000 |  |  | 55500 | 784 | 80.8 | [7 empty] | 0 | 0 | Federally-Regulated Consumer Product | 02/10/1998 |  | 03/30/2000
Armstrong | Armstrong | GHJ075ND16*-*** | LPG | No Match | False | False | 1 | False | Horizontal | No Match | No Match | Non-Condensing | No Match | No Match |  | No Match |  | 75000 | 60000 |  |  | 75900 | 733 | 80.5 | [7 empty] | 0 | 0 | Federally-Regulated Consumer Product | 03/30/2000 |  | 06/07/2000
International Comfort Products | Sears | FBF100F14*** | Natural Gas | No Match | False | False | 1 | False | Horizontal | No Match | No Match | Non-Condensing | No Match | No Match |  | No Match |  | 100000 | 80000 |  |  | 96900 | 564 | 80 | [7 empty] | 0 | 0 | Federally-Regulated Consumer Product | 06/01/1998 |  | 03/30/2000
Rheem Sales Company, Inc. | Weatherking | WGLH-04NAUSR | Natural Gas | No Match | False | False | 1 | False | Down | No Match | No Match | Non-Condensing | No Match | No Match |  | No Match |  | 45000 | 36000 |  |  | 37200 | 433 | 81.1 | [7 empty] | 0 | 0 | Federally-Regulated Consumer Product | 02/10/1998 |  | 03/30/2000
Carrier Corp. | Payne Heating & Cooling | PG8MAA036070 | Natural Gas | Induced Draft | False | False | 1 | False | Horizontal |  | None | Non-Condensing | Single-Stage |  | 0.33 | Standard |  | 66000 | 54000 |  |  | 57200 | 728 | 80 | 78 | [8 empty] | Federally-Regulated Consumer Product | 05/30/2008 |  | 09/25/2008
Armstrong | Armstrong | GUK100D14-*** | Natural Gas | No Match | False | False | 1 | False | Up | No Match | No Match | Condensing | No Match | No Match |  | No Match |  | 100000 | 90000 |  |  | 86400 | 492 | 90 | [7 empty] | 0 | 0 | Federally-Regulated Consumer Product | 03/30/2000 |  | 11/01/2001
Texas Furnace, LLC | Airtemp | ABA080NI3R | LPG | Induced Draft | False | False | 1 | False | Horizontal | None | None | Non-Condensing | Single-Stage | Multiple-Speed | 0.33 | Standard |  | 80000 | 65000 |  |  | 76200 | 858 | 80.2 | 78 | [8 empty] | Federally-Regulated Consumer Product | 11/19/2007 |  | 09/25/2008
Carrier Corp. | International Comfort Products | PGN560115K*1 | LPG | Induced Draft | False | True | 1 | False | Horizontal |  | None | Non-Condensing | Single-Stage |  | 1 | Standard |  | 115000 | 93000 |  |  | 96200 | 928 | 80.3 | 78 | [8 empty] | Federally-Regulated Consumer Product | 11/21/2008 |  | 02/27/2009
Texas Furnace, LLC | Airtemp | VCA054NH3R | Natural Gas | No Match | False | False | 1 | False | Up | No Match | No Match | Condensing | No Match | No Match |  | No Match |  | 54000 | 49000 |  |  | 50200 | 535 | 90.9 | 78 | [8 empty] | Federally-Regulated Consumer Product | 04/29/2003 |  | 11/19/2007
Rheem Sales Company, Inc. | Heat Controller | GLDH45-E3(N/NX) | LPG | No Match | False | False | 1 | False | Down | No Match | No Match | Condensing | No Match | No Match |  | No Match |  | 45000 | 41000 |  |  | 33000 | 251 | 92 | [7 empty] | 0 | 0 | Federally-Regulated Consumer Product | 06/07/2000 |  | 11/01/2001
Texas Furnace, LLC | Texas Furnace, LLC | CSA126NH5R | Natural Gas | No Match | False | False | 1 | False | Horizontal | No Match | No Match | Condensing | No Match | No Match |  | No Match |  | 126000 | 114000 |  |  | 120400 | 750 | 90.4 | 78 | [8 empty] | Federally-Regulated Consumer Product | 11/29/2001 |  | 11/19/2007
Rheem Sales Company, Inc. | Weatherking | WGTJ-07(E/N)MAES | LPG | No Match | False | False | 1 | False | Down | No Match | No Match | Condensing | No Match | No Match |  | No Match |  | 75000 | 68000 |  |  | 67500 | 360 | 92 | [7 empty] | 0 | 0 | Federally-Regulated Consumer Product | 06/07/2000 |  | 11/01/2001
Allied Air | Allied Air | G2D80CR125D20C*-*** | LPG | Induced Draft | False | False | 1 | False | Up | None | None | Non-Condensing | Two-Stage Modulating |  | 0.75 | Standard |  | 125000 | 100000 |  |  | 115700 | 986 | 80 | 78 | [8 empty] | Federally-Regulated Consumer Product | 11/19/2007 |  | 11/24/2009
Unitary Products Group | York | P1DUA12V06401 | Natural Gas | No Match | False | False | 1 | False | Horizontal | No Match | No Match | Non-Condensing | No Match | No Match |  | No Match |  | 80000 | 63000 |  |  | 74700 | 396 | 80 | [7 empty] | 0 | 0 | Federally-Regulated Consumer Product | 06/07/2000 |  | 09/29/2000
Nordyne, LLC | Maytag | MGC2SA 072*-35C | LPG | Induced Draft | False | False | 1 | False | Up | None | None | Non-Condensing | Single-Stage | Multiple-Speed | 0.5 | Standard |  | 72000 | 57000 | 1630 | 985 | 57300 | 700 | 80 | 78 | [8 empty] | Federally-Regulated Consumer Product | 05/30/2008 |  | 11/21/2008
Unitary Products Group | York | P3HUC20L08001 | Natural Gas | No Match | False | False | 1 | False | Up | No Match | No Match | Non-Condensing | No Match | No Match |  | No Match |  | 100000 | 80000 |  |  | 93700 | 1332 | 80 | [7 empty] | 0 | 0 | Federally-Regulated Consumer Product | 08/06/1998 |  | 03/29/2000
Rheem Sales Company, Inc. | Ruud | URKA-A036JK10E | Natural Gas | No Match | False | True | 1 | False | Horizontal | No Match | No Match | Non-Condensing | No Match | No Match |  | No Match |  | 100000 | 77000 |  |  | 97800 | 400 | 80 | 78 | [6 empty] | 0 | 0 | Federally-Regulated Consumer Product | 06/07/2000 |  | 11/19/2007
Armstrong | Armstrong | RPG10*60D100**-*** | Natural Gas | No Match | False | True | 1 | False | Horizontal | No Match | No Match | Non-Condensing | No Match | No Match |  | No Match |  | 100000 | 80000 |  |  | 94900 | 1067 | 80 | [7 empty] | 0 | 0 | Federally-Regulated Consumer Product | 06/30/1999 |  | 03/30/2000
Carrier Corp. | Carrier | 48GX-042060* | Natural Gas | Induced Draft | False | True | 3 | True | Down | No Match | None | Non-Condensing | Single-Stage | No Match | 0.5 | Standard |  | 60000 | 47000 |  |  | 58 | 896 | 78.7 | 75 | [8 empty] | Non Federally-Regulated | 11/03/2006 |  | 11/16/2007
Texas Furnace, LLC | H.E.P. Materials Corp., dba HEP Sales | ABA140NH4RX | LPG | No Match | False | False | 1 | False | Down | No Match | No Match | Non-Condensing | No Match | No Match |  | No Match |  | 140000 | 114000 |  |  | 134100 | 1180 | 80.2 | 78 | [8 empty] | Federally-Regulated Consumer Product | 06/04/2002 |  | 11/19/2007
Lennox Industries Inc. | Lennox | G50UH-60C-110-* | LPG | No Match | False | False | 1 | False | Up | No Match | No Match | Non-Condensing | No Match | No Match |  | No Match |  | 110000 | 88000 |  |  | 94600 | 764 | 80 | [9 empty] | Federally-Regulated Consumer Product | 03/13/2001 |  | 04/12/2001
Carrier Corp. | Sears, Roebuck, & Co. | NOMF155D12****** | Oil | Power | True | False | 1 | False | Up |  | None | Non-Condensing | Single-Stage |  | 0.75 | Standard |  | 154000 | 126000 |  |  | 133600 | 1117 | 80.5 | 78 | [8 empty] | Federally-Regulated Consumer Product | 09/25/2008 |  | 12/24/2008
Trane U.S. Inc. | Trane | TUY060R9V3W* | Natural Gas | No Match | False | False | 1 | False | Up | No Match | No Match | Condensing | No Match | No Match |  | No Match |  | 60000 | 56000 |  |  | 49800 | 81 | 93 | [9 empty] | Federally-Regulated Consumer Product | 04/03/2002 |  | 09/30/2002
Carrier Corp. | Bryant Heating & Cooling Systems | 310JAV024045* | Natural Gas | Induced Draft | False | False | 1 | False | Horizontal |  | None | Non-Condensing | Single-Stage |  | 0.2 | Standard |  | 42000 | 34000 |  |  | 38400 | 428 | 80 | 78 | [8 empty] | Federally-Regulated Consumer Product | 05/30/2008 |  | 09/25/2008
Trane U.S. Inc. | American Standard, Inc. | AUD080C936J* | Natural Gas | No Match | False | False | 1 | False | Horizontal | No Match | No Match | Non-Condensing | No Match | No Match |  | No Match |  | 80000 | 63000 |  |  | 76000 | 797 | 80 | [7 empty] | 0 | 0 | Federally-Regulated Consumer Product | 06/07/2000 |  | 02/07/2002
Trane U.S. Inc. | Trane | TUX080C942C* | Natural Gas | No Match | False | False | 1 | False | Horizontal | No Match | No Match | Condensing | No Match | No Match |  | No Match |  | 80000 | 75000 |  |  | 67300 | 471 | 92.1 | [9 empty] | Federally-Regulated Consumer Product | 09/30/2002 |  | 04/29/2003
Rheem Sales Company, Inc. | Weatherking | WKMA-A042JK12E | Natural Gas | No Match | False | True | 1 | False | Horizontal | No Match | No Match | Non-Condensing | No Match | No Match |  | No Match |  | 120000 | 94000 |  |  | 117000 | 603 | 80 | [7 empty] | 0 | 0 | Federally-Regulated Consumer Product | 02/10/1998 |  | 03/30/2000
Bard Manufacturing Company, Inc. | Bard | WG36**A*B******# | Natural Gas | No Match | False | True | 1 | False | Up | No Match | No Match | Non-Condensing | No Match | No Match |  | No Match |  | 60750 | 49000 |  |  | 75800 | 665 | 81 | [9 empty] | Federally-Regulated Consumer Product | 02/06/2002 |  | 09/30/2002
Armstrong | Armstrong | GH90A050D12-*** | Natural Gas | No Match | False | False | 1 | False | Horizontal | No Match | No Match | Condensing | No Match | No Match |  | No Match |  | 50000 | 45000 |  |  | 50000 | 658 | 90 | [7 empty] | 0 | 0 | Federally-Regulated Consumer Product | 06/30/1999 |  | 03/30/2000
Carrier Corp. | Bryant Heating & Cooling Systems | 355CAV042080** | Natural Gas | Induced Draft | False | False | 1 | False | Horizontal |  | None | Condensing | Step Modulating |  | 0.5 | Standard |  | 80000 | 74000 |  |  | 64600 | 208 | 94.7 | 78 | [8 empty] | Federally-Regulated Consumer Product | 10/20/2008 |  | 04/22/2009
Rheem Sales Company, Inc. | Weatherking | GGPJ-12NARJR | Natural Gas | No Match | False | False | 1 | False | Up | No Match | No Match | Non-Condensing | No Match | No Match |  | No Match |  | 125000 | 101000 |  |  | 113900 | 1447 | 80 | [7 empty] | 0 | 0 | Federally-Regulated Consumer Product | 06/07/2000 |  | 11/29/2001
Allied Air | Lennox | OF23Q4-105R-*** | Oil | Power | True | False | 1 | False | Lowboy | Barometric Regulator | None | Non-Condensing | Single-Stage |  | 0.5 | Standard |  | 105000 | 85000 |  |  | 93000 | 886 | 81 | 78 | [8 empty] | Federally-Regulated Consumer Product | 05/30/2008 |  | 09/25/2008
Trane U.S. Inc. | American Standard, Inc. | ADY080R9V3V* | Natural Gas | No Match | False | False | 1 | False | Horizontal | No Match | No Match | Condensing | No Match | No Match |  | No Match |  | 80000 | 74000 |  |  | 64900 | 198 | 92.5 | [7 empty] | 0 | 0 | Federally-Regulated Consumer Product | 06/07/2000 |  | 09/30/2002
Carrier Corp. - Syracuse | Carrier | 580DJV048150AB | LPG | No Match | False | True | 1 | False | Horizontal | No Match | No Match | Non-Condensing | No Match | No Match |  | No Match |  | 150000 | 118000 |  |  | 135000 | 938 | 80.4 | [7 empty] | 0 | 0 | Federally-Regulated Consumer Product | 03/30/2000 |  | 06/07/2000
Carrier Corp. | Payne Heating & Cooling | PG8JAA024045 | Natural Gas | Induced Draft | False | False | 1 | False | Up |  | None | Non-Condensing | Single-Stage |  | 0.2 | Standard |  | 44000 | 35000 |  |  | 38500 | 410 | 80 | 78 | [8 empty] | Federally-Regulated Consumer Product | 05/30/2008 |  | 09/25/2008
Rheem Sales Company, Inc. | Rheem | FGPJ-07NAUER | Natural Gas | No Match | False | False | 1 | False | Up | No Match | No Match | Non-Condensing | No Match | No Match |  | No Match |  | 75000 | 61000 |  |  | 75000 | 780 | 80 | [7 empty] | 0 | 0 | Federally-Regulated Consumer Product | 03/30/2000 |  | 11/29/2001
Nordyne, LLC | Philco | KG7TK 120*-* | LPG | Induced Draft | False | False | 1 | False | Down | None | None | Non-Condensing | Two-Stage Modulating |  | 0.75 | Premium |  | 120000 | 95000 | 2065 | 1200 | 114300 | 453 | 80 | 78 | [8 empty] | Federally-Regulated Consumer Product | 09/25/2008 |  | 11/24/2009
Nordyne, LLC | Miller | M2RL-080A-16-B* | Natural Gas | No Match | False | False | 1 | True | Down | No Match | No Match | Condensing | No Match | No Match |  | No Match |  | 80000 | 72000 |  |  | 88000 | 692 | 90 | [7 empty] | 0 | 0 | Federally-Regulated Consumer Product | 12/21/1998 |  | 03/29/2000
Unitary Products Group | York | P4DNA12N03201 | LPG | No Match | False | False | 1 | False | Down | No Match | No Match | Non-Condensing | No Match | No Match |  | No Match |  | 40000 | 32000 |  |  | 37400 | 458 | 80 | [7 empty] | 0 | 0 | Federally-Regulated Consumer Product | 08/03/2000 |  | 09/29/2000
Carrier Corp. - Syracuse | Bryant | 580FPV102180AA | Natural Gas | No Match | False | True | 3 | False | Horizontal | No Match | No Match | Non-Condensing | No Match | No Match |  | No Match |  | 180000 | 144000 | 3400 | 2300 | 155510 | 1053 | 80 | 78 | 80 | 80 |  |  |  |  | 0 | 3 | Non Federally-Regulated | 06/07/2000 |  | 11/02/2006
Allied Air | Allied Air | LUF80B84/95D12R-*** | Oil | Power | True | False | 1 | False | Up | Barometric Regulator | None | Non-Condensing | Single-Stage |  | 0.33 | Standard |  | 105000 | 85000 |  |  | 93600 | 1019 | 82 | 78 | [8 empty] | Federally-Regulated Consumer Product | 09/25/2008 |  | 11/24/2009
Trane U.S. Inc. | American Standard, Inc. | YCP036F1HOA** | Natural Gas | No Match | False | True | 1 | False | Horizontal | No Match | No Match | Non-Condensing | No Match | No Match |  | No Match |  | 96000 | 76000 |  |  | 97700 | 710 | 79 | [7 empty] | 0 | 0 | Federally-Regulated Consumer Product | 06/07/2000 |  | 08/02/2000
Carrier Corp. | Bryant Heating & Cooling Systems | 311AAV036070 | Natural Gas | No Match | False | False | 1 | False | Up | No Match | No Match | Non-Condensing | No Match | No Match |  | No Match |  | 66000 | 54000 |  |  | 57300 | 568 | 80 | 78 | [8 empty] | Federally-Regulated Consumer Product | 06/25/2002 |  | 11/19/2007
International Comfort Products | Heil | PGAA18B1K** | Natural Gas | No Match | False | True | 1 | False | Horizontal | No Match | No Match | Non-Condensing | No Match | No Match |  | No Match |  | 40000 | 31000 |  |  | 38300 | 267 | 80 | [7 empty] | 0 | 0 | Federally-Regulated Consumer Product | 02/10/1998 |  | 03/30/2000
Trane U.S. Inc. | American Standard, Inc. | YCP030F1MOA* | LPG | No Match | False | True | 1 | False | Horizontal | No Match | No Match | Non-Condensing | No Match | No Match |  | No Match |  | 72000 | 59000 |  |  | 57700 | 460 | 80 | [7 empty] | 0 | 0 | Federally-Regulated Consumer Product | 03/04/1999 |  | 03/30/2000
Carrier Corp. | Bryant Heating & Cooling Systems | 577BNW042090N* | LPG | Induced Draft | False | True | 1 | False | Horizontal |  | None | Non-Condensing | Two-Stage Modulating |  | 0 | Standard |  | 90000 | 74000 |  |  | 79500 | 394 | 79.2 | 78 | [8 empty] | Federally-Regulated Consumer Product | 11/19/2007 |  | 05/30/2008
Rheem Sales Company, Inc. | Weatherking | WKMA-A048JK10X | Natural Gas | No Match | False | True | 1 | False | Down | No Match | No Match | Non-Condensing | No Match | No Match |  | No Match |  | 100000 | 78000 |  |  | 96500 | 653 | 80 | [7 empty] | 0 | 0 | Federally-Regulated Consumer Product | 06/07/2000 |  | 04/29/2003
Carrier Corp. | Carrier | 58CTA155-20 | LPG | No Match | False | False | 1 | False | Down | No Match | No Match | Non-Condensing | No Match | No Match |  | No Match |  | 154000 | 125000 |  |  | 129900 | 1288 | 80 | 78 | [8 empty] | Federally-Regulated Consumer Product | 06/25/2002 |  | 11/19/2007
Rheem Sales Company, Inc. | Ruud | UGPJ-10NBRJR | Natural Gas | No Match | False | False | 1 | False | Horizontal | No Match | No Match | Non-Condensing | No Match | No Match |  | No Match |  | 100000 | 81000 |  |  | 95300 | 1030 | 80 | [7 empty] | 0 | 0 | Federally-Regulated Consumer Product | 02/10/1998 |  | 03/30/2000
Carrier Corp. | Bryant Heating & Cooling Systems | 331AAV036065 | Natural Gas | No Match | False | False | 1 | False | Horizontal | No Match | No Match | Non-Condensing | No Match | No Match |  | No Match |  | 63000 | 51000 |  |  | 55900 | 533 | 80 | [7 empty] | 0 | 0 | Federally-Regulated Consumer Product | 06/07/2000 |  | 04/29/2003
Armstrong | Lennox | GCS(26/29)*-036-100- | LPG | No Match | False | True | 1 | False | Down | No Match | No Match | Non-Condensing | No Match | No Match |  | No Match |  | 100000 | 80000 |  |  | 96400 | 665 | 80 | [7 empty] | 0 | 0 | Federally-Regulated Consumer Product | 12/06/2000 |  | 03/13/2001
Carrier Corp. - Syracuse | Carrier | 581BJV036090N | LPG | No Match | False | True | 1 | False | Down | No Match | No Match | Non-Condensing | No Match | No Match |  | No Match |  | 90000 | 74000 |  |  | 76900 | 400 | 81 | [9 empty] | Federally-Regulated Consumer Product | 03/13/2001 |  | 06/04/2002
Trane U.S. Inc. | American Standard, Inc. | CDC120A960A* | Natural Gas | No Match | False | False | 1 | False | Horizontal | No Match | No Match | Condensing | No Match | No Match |  | No Match |  | 120000 | 112000 |  |  | 120300 | 1008 | 90 | 78 | [8 empty] | Federally-Regulated Consumer Product | 09/30/2002 |  | 11/19/2007
Daikin Comfort Technologies Manufacturing, L.P. | Sears | GSM080-4 | Natural Gas | No Match | False | False | 1 | False | Horizontal | No Match | No Match | Condensing | No Match | No Match |  | No Match |  | 80000 | 72000 |  |  | 49600 | 518 | 92.6 | [7 empty] | 0 | 0 | Federally-Regulated Consumer Product | 03/04/1999 |  | 03/29/2000
Trane U.S. Inc. | Trane | TDD060R936D* | Natural Gas | No Match | False | False | 1 | False | Down | No Match | No Match | Non-Condensing | No Match | No Match |  | No Match |  | 60000 | 47000 |  |  | 54600 | 503 | 80.3 | [7 empty] | 0 | 0 | Federally-Regulated Consumer Product | 03/30/2000 |  | 09/28/2000
Rheem Sales Company, Inc. | Rheem | FGPJ-12EARJR | LPG | No Match | False | False | 1 | False | Horizontal | No Match | No Match | Non-Condensing | No Match | No Match |  | No Match |  | 125000 | 101000 |  |  | 113900 | 1356 | 80 | [7 empty] | 0 | 0 | Federally-Regulated Consumer Product | 03/30/2000 |  | 06/07/2000
Allied Air | Lennox | O23V5-140-*** | Oil | Power | True | False | 1 | False | Up | Barometric Regulator | None | Non-Condensing | Single-Stage |  | 0.75 | Standard |  | 140000 | 113000 |  |  | 136000 | 809 | 81 | 78 | [8 empty] | Federally-Regulated Consumer Product | 05/30/2008 |  | 09/25/2008
Carrier Corp. | Bryant Heating & Cooling Systems | 577BNW048090N* | Natural Gas | Induced Draft | False | True | 1 | False | Horizontal |  | None | Non-Condensing | Two-Stage Modulating |  | 0.75 | Standard |  | 90000 | 74000 |  |  | 79800 | 321 | 79.2 | 78 | [8 empty] | Federally-Regulated Consumer Product | 05/30/2008 |  | 09/25/2008
International Comfort Products | Sears | FBF100F14*** | Natural Gas | No Match | False | False | 1 | False | Up | No Match | No Match | Non-Condensing | No Match | No Match |  | No Match |  | 100000 | 80000 |  |  | 96900 | 564 | 80 | [7 empty] | 0 | 0 | Federally-Regulated Consumer Product | 06/08/2000 |  | 04/29/2003
International Comfort Products | Airquest | PGC030K060** | Natural Gas | No Match | False | True | 1 | False | Down | No Match | No Match | Non-Condensing | No Match | No Match |  | No Match |  | 60000 | 48000 |  |  | 57700 | 387 | 80 | [7 empty] | 0 | 0 | Federally-Regulated Consumer Product | 08/27/1998 |  | 03/30/2000
International Comfort Products | Airquest | PGAA60D1K*** | Natural Gas | No Match | False | True | 1 | False | Down | No Match | No Match | Non-Condensing | No Match | No Match |  | No Match |  | 90000 | 71000 |  |  | 75600 | 748 | 80.7 | [7 empty] | 0 | 0 | Federally-Regulated Consumer Product | 02/10/1998 |  | 03/30/2000
Rheem Sales Company, Inc. | Rheem | FGRJ-09(EN)ZAJS | Natural Gas | No Match | False | False | 1 | False | Up | No Match | No Match | Condensing | No Match | No Match |  | No Match |  | 90000 | 84000 |  |  | 82500 | 642 | 93.5 | [9 empty] | Federally-Regulated Consumer Product | 11/01/2001 |  | 11/29/2001
International Comfort Products | Sears | NTC7075BF** | Natural Gas | No Match | False | False | 1 | False | Up | No Match | No Match | Non-Condensing | No Match | No Match |  | No Match |  | 75000 | 60000 |  |  | 74700 | 622 | 81 | [7 empty] | 0 | 0 | Federally-Regulated Consumer Product | 02/10/1998 |  | 03/30/2000
Carrier Corp. - Syracuse | Bryant | 583ANW024040 | Natural Gas | No Match | False | True | 1 | False | Down | No Match | No Match | Non-Condensing | No Match | No Match |  | No Match |  | 40000 | 31000 |  |  | 37900 | 387 | 80.1 | [7 empty] | 0 | 0 | Federally-Regulated Consumer Product | 03/04/1999 |  | 03/30/2000
Carrier Corp. - Syracuse | Carrier | 48HJE00533 | LPG | No Match | False | True | 1 | False | Horizontal | No Match | No Match | Non-Condensing | No Match | No Match |  | No Match |  | 115000 | 92000 |  |  | 96400 | 512 | 81 | [7 empty] | 0 | 0 | Federally-Regulated Consumer Product | 03/30/2000 |  | 06/07/2000
Carrier Corp. | Bryant | 583A*W042060N* | LPG | Induced Draft | False | True | 3 | True | Horizontal | No Match | None | Non-Condensing | Single-Stage | No Match | 0.5 | Standard |  | 60000 | 47000 |  |  | 58 | 896 | 78.7 | 75 | [8 empty] | Non Federally-Regulated | 11/03/2006 |  | 11/16/2007
Unitary Products Group | Luxaire | BBDF-F036N100 | Natural Gas | No Match | False | True | 1 | False | Down | No Match | No Match | Non-Condensing | No Match | No Match |  | No Match |  | 100000 | 79000 |  |  | 93400 | 1260 | 80.5 | [7 empty] | 0 | 0 | Federally-Regulated Consumer Product | 08/06/1998 |  | 03/29/2000
Carrier Corp. | Bryant Heating & Cooling Systems | 353AAV036040* | Natural Gas | Induced Draft | False | False | 1 | True | Up | None | None | Condensing | Single-Stage |  | 0.5 | Standard |  | 40000 | 38000 |  |  | 33200 | 181 | 95 | 75 | [8 empty] | Federally-Regulated Consumer Product | 10/20/2008 |  | 11/24/2009
Consolidated Industries Corp. | Consolidated Industries Corp. | MDA040NH2R | Natural Gas | No Match | False | False | 1 | False | Up | No Match | No Match | Non-Condensing | No Match | No Match |  | No Match |  | 40000 | 33000 |  |  | 38600 | 222 | 80.2 | [7 empty] | 0 | 0 | Federally-Regulated Consumer Product | 03/29/2000 |  | 03/13/2001
Crown Boiler Co. | Crown | MBA100NH4R* | LPG | No Match | False | False | 1 | False | Horizontal | No Match | No Match | Non-Condensing | No Match | No Match |  | No Match |  | 100000 | 81000 |  |  | 94400 | 1128 | 80.2 | [7 empty] | 0 | 0 | Federally-Regulated Consumer Product | 03/29/2000 |  | 11/01/2001
Carrier Corp. | International Comfort Products | PGH048KL | Natural Gas | Induced Draft | False | True | 1 | False | Horizontal |  | None | Non-Condensing | Single-Stage |  | 1.2 | Standard |  | 60000 | 50000 |  |  | 56900 | 806 | 80.2 | 78 | [8 empty] | Federally-Regulated Consumer Product | 05/30/2008 |  | 09/25/2008
Lennox Industries Inc. | Lennox | G32Q3-75-** | Natural Gas | No Match | False | False | 1 | False | Up | No Match | No Match | Condensing | No Match | No Match |  | No Match |  | 75000 | 72000 |  |  | 62300 | 674 | 94 | 78 | [8 empty] | Federally-Regulated Consumer Product | 09/30/2002 |  | 11/19/2007
Trane U.S. Inc. | American Standard, Inc. | YSC036A3L* | Natural Gas | No Match | False | True | 3 | False | Down | No Match | No Match | Non-Condensing | No Match | No Match |  | No Match |  | 60000 | 49000 |  |  | 56800 | 286 | 81 | 78 | 81 | 80 | [6 empty] | Non Federally-Regulated | 04/11/2001 |  | 11/16/2007
Lennox Industries Inc. | Lennox | GCS20R-048-120-*P | Natural Gas | No Match | False | True | 1 | False | Horizontal | No Match | No Match | Non-Condensing | No Match | No Match |  | No Match |  | 120000 | 93000 |  |  | 114900 | 1055 | 80 | 78 | [8 empty] | Federally-Regulated Consumer Product | 11/02/2001 |  | 11/19/2007
International Comfort Products | ICP Commercial | PGAA24B1K** | LPG | No Match | False | True | 1 | False | Horizontal | No Match | No Match | Non-Condensing | No Match | No Match |  | No Match |  | 40000 | 31000 |  |  | 38200 | 300 | 80 | [7 empty] | 0 | 0 | Federally-Regulated Consumer Product | 03/30/2000 |  | 06/08/2000
Nordyne, LLC | Intertherm | M1M*-070-*** | LPG | No Match | False | False | 1 | True | Down | No Match | No Match | Non-Condensing | No Match | No Match |  | No Match |  | 70000 | 57000 |  |  | 57100 | 578 | 80 | [7 empty] | 0 | 0 | Federally-Regulated Consumer Product | 06/08/2000 |  | 03/13/2001
Unitary Products Group | Luxaire | DAYA-F030N045 | Natural Gas | No Match | False | True | 1 | False | Horizontal | No Match | No Match | Non-Condensing | No Match | No Match |  | No Match |  | 45000 | 37000 |  |  | 37900 | 325 | 80.2 | [7 empty] | 0 | 0 | Federally-Regulated Consumer Product | 08/06/1998 |  | 03/29/2000
Carrier Corp. | Carrier | 48JZ02404030 | Natural Gas | No Match | False | True | 1 | False | Down | No Match | No Match | Non-Condensing | No Match | No Match |  | No Match |  | 40000 | 31000 |  |  | 37900 | 386 | 80.1 | 78 | [8 empty] | Federally-Regulated Consumer Product | 06/04/2002 |  | 11/19/2007
Carrier Corp. | International Comfort Products | NOMF155D12*** | Oil | Power | True | False | 1 | False | Down |  | None | Non-Condensing | Single-Stage |  | 0.75 | Standard |  | 154000 | 126000 |  |  | 134400 | 1124 | 80 | 78 | [8 empty] | Federally-Regulated Consumer Product | 09/25/2008 |  | 12/24/2008
Carrier Corp. | Sears, Roebuck, & Co. | PGX336060K*0 | Natural Gas | Induced Draft | False | True | 1 | False | Down |  | None | Non-Condensing | Single-Stage |  | 0.75 | Standard |  | 60000 | 47000 |  |  | 59300 | 409 | 79.2 | 78 | [8 empty] | Federally-Regulated Consumer Product | 11/19/2007 |  | 08/17/2009
Unitary Products Group | Fraser Johnston | PCUHDLD20N130 | Natural Gas | No Match | False | False | 1 | False | Up | No Match | No Match | Non-Condensing | No Match | No Match |  | No Match |  | 130000 | 105000 |  |  | 112400 | 1649 | 80 | [7 empty] | 0 | 0 | Federally-Regulated Consumer Product | 08/06/1998 |  | 03/29/2000
Rheem Sales Company, Inc. | Rheem | RGLH-15NARJR | LPG | No Match | False | False | 1 | False | Down | No Match | No Match | Non-Condensing | No Match | No Match |  | No Match |  | 150000 | 120000 |  |  | 135100 | 1048 | 80 | 78 | [6 empty] | 0 | 0 | Federally-Regulated Consumer Product | 03/30/2000 |  | 11/19/2007
Goettl | Goettl | DSA072NH3R* | Natural Gas | No Match | False | False | 1 | False | Down | No Match | No Match | Condensing | No Match | No Match |  | No Match |  | 72000 | 65000 |  |  | 67400 | 760 | 90.4 | [7 empty] | 0 | 0 | Federally-Regulated Consumer Product | 03/29/2000 |  | 06/08/2000
Texas Furnace, LLC | H.E.P. Materials Corp., dba HEP Sales | ABA080NI4RX | Natural Gas | Induced Draft | False | False | 1 | False | Down | None | None | Non-Condensing | Single-Stage | Multiple-Speed | 0.5 | Standard |  | 80000 | 65000 |  |  | 75300 | 1075 | 80.2 | 78 | [8 empty] | Federally-Regulated Consumer Product | 11/19/2007 |  | 09/25/2008
Consolidated Industries Corp. | Consolidated Industries Corp. | DCA054NH3R | Natural Gas | No Match | False | False | 1 | False | Horizontal | No Match | No Match | Condensing | No Match | No Match |  | No Match |  | 54000 | 48000 |  |  | 50800 | 472 | 90.4 | [7 empty] | 0 | 0 | Federally-Regulated Consumer Product | 02/24/1998 |  | 03/29/2000
Texas Furnace, LLC | Airtemp | ABA060NI3R | LPG | Induced Draft | False | False | 1 | False | Down | None | None | Non-Condensing | Single-Stage | Multiple-Speed | 0.33 | Standard |  | 60000 | 49000 |  |  | 57500 | 573 | 80.2 | 78 | [8 empty] | Federally-Regulated Consumer Product | 11/19/2007 |  | 09/25/2008
International Comfort Products | Sears | NNE100J20** | Natural Gas | No Match | False | False | 1 | False | Up | No Match | No Match | Non-Condensing | No Match | No Match |  | No Match |  | 100000 | 80000 |  |  | 93500 | 1386 | 80 | [7 empty] | 0 | 0 | Federally-Regulated Consumer Product | 06/08/2000 |  | 04/29/2003
Carrier Corp. | Bryant Heating & Cooling Systems | 367AAN036090 | Oil | Power | True | False | 1 | False | Lowboy |  | None | Non-Condensing | Single-Stage |  | 0.33 | Standard |  | 91000 | 74000 |  |  | 75700 | 716 | 80.5 | 78 | [8 empty] | Federally-Regulated Consumer Product | 09/25/2008 |  | 12/24/2008
Carrier Corp. - Syracuse | Carrier | 48GPN06013060 | Natural Gas | No Match | False | True | 3 | False | Horizontal | No Match | No Match | Non-Condensing | No Match | No Match |  | No Match |  | 130000 | 103000 |  |  | 114700 | 1180 | 80.3 | 78 | 81.1 | 80 |  |  |  |  | 0 | 3 | Non Federally-Regulated | 03/02/2000 |  | 11/02/2006
Armstrong | Armstrong | PGE(10/12)*24D075**- | Natural Gas | No Match | False | True | 1 | False | Down | No Match | No Match | Non-Condensing | No Match | No Match |  | No Match |  | 75000 | 60000 |  |  | 76500 | 640 | 80 | [7 empty] | 0 | 0 | Federally-Regulated Consumer Product | 06/30/1999 |  | 03/30/2000
Lennox Industries Inc. | Lennox | GCS20-030-75-** | Natural Gas | No Match | False | True | 1 | False | Down | No Match | No Match | Non-Condensing | No Match | No Match |  | No Match |  | 75000 | 58000 |  |  | 57800 | 299 | 80 | 78 | [8 empty] | Federally-Regulated Consumer Product | 04/12/2001 |  | 11/19/2007
Rheem Sales Company, Inc. | Weatherking | GGPJ-07EAMGR | Natural Gas | No Match | False | False | 1 | False | Horizontal | No Match | No Match | Non-Condensing | No Match | No Match |  | No Match |  | 75000 | 60000 |  |  | 75700 | 789 | 80 | [7 empty] | 0 | 0 | Federally-Regulated Consumer Product | 06/07/2000 |  | 11/29/2001
Carrier Corp. - Syracuse | Bryant | 580DEV048074AB | Natural Gas | No Match | False | True | 3 | False | Horizontal | No Match | No Match | Non-Condensing | No Match | No Match |  | No Match |  | 74000 | 59200 | 1475 | 1230 | 68210 | 430 | 80 | 78 | 80 | 80 |  |  |  |  | 0 | 3 | Non Federally-Regulated | 05/27/1999 |  | 11/02/2006
Consolidated Industries Corp. | Crown | MBA100NH4R* | Natural Gas | No Match | False | False | 1 | False | Up | No Match | No Match | Non-Condensing | No Match | No Match |  | No Match |  | 100000 | 81000 |  |  | 94400 | 1128 | 80.2 | 78 | [6 empty] | 0 | 0 | Federally-Regulated Consumer Product | 06/08/2000 |  | 09/16/2003
Trane U.S. Inc. | American Standard, Inc. | YCD074C3L*B* | Natural Gas | No Match | False | True | 3 | False | Down | No Match | No Match | Non-Condensing | No Match | No Match |  | No Match |  | 120000 | 97000 |  |  | 98100 | 998 | 81 | 78 | 81 | 80 |  |  |  |  | 0 | 0 | Non Federally-Regulated | 01/12/1994 |  | 11/16/2007
Rheem Sales Company, Inc. | Dayton | 3UH56 | Natural Gas | No Match | False | False | 1 | False | Up | No Match | No Match | Condensing | No Match | No Match |  | No Match |  | 60000 | 56000 |  |  | 49500 | 299 | 92.5 | [7 empty] | 0 | 0 | Federally-Regulated Consumer Product | 06/07/2000 |  | 11/01/2001
Rheem Sales Company, Inc. | Ruud | URMA-A030JK06X | Natural Gas | No Match | False | True | 1 | False | Horizontal | No Match | No Match | Non-Condensing | No Match | No Match |  | No Match |  | 60000 | 47000 |  |  | 58000 | 341 | 80 | [7 empty] | 0 | 0 | Federally-Regulated Consumer Product | 02/10/1998 |  | 03/30/2000
Nordyne, LLC | Miller | M1G*-090-*** | LPG | No Match | False | False | 1 | True | Down | No Match | No Match | Non-Condensing | No Match | No Match |  | No Match |  | 90000 | 72000 |  |  | 82700 | 605 | 75 | [7 empty] | 0 | 0 | Federally-Regulated Consumer Product | 06/08/2000 |  | 08/02/2000
Trane U.S. Inc. | Trane Unitary Products Group | 4YCC3036A3096** | LPG | Induced Draft | False | True | 3 | False | Down | Draft Hood | None | Non-Condensing | Single-Stage | Multiple-Speed | 0.5 | Standard |  | 96000 | 76000 | 1200 | 1050 | 77000 | 834 | 80 | 78 | [8 empty] | Non Federally-Regulated | 11/19/2007 |  | 11/24/2009
Trane U.S. Inc. | Trane | TUD100C948J* | Natural Gas | No Match | False | False | 1 | False | Up | No Match | No Match | Non-Condensing | No Match | No Match |  | No Match |  | 100000 | 79000 |  |  | 95300 | 967 | 80 | [7 empty] | 0 | 0 | Federally-Regulated Consumer Product | 06/30/1999 |  | 02/07/2002
Carrier Corp. | International Comfort Products | OTF210G21*** | Oil | Power | True | False | 1 | False | Up |  | None | Non-Condensing | Single-Stage |  | 0.75 | Standard |  | 210000 | 174000 |  |  | 186500 | 1505 | 83.4 | 78 | [8 empty] | Federally-Regulated Consumer Product | 05/30/2008 |  | 09/25/2008
Carrier Corp. - Syracuse | Carrier | 48GS04809030 | LPG | No Match | False | True | 1 | False | Horizontal | No Match | No Match | Non-Condensing | No Match | No Match |  | No Match |  | 90000 | 70000 |  |  | 77400 | 829 | 78.6 | [7 empty] | 0 | 0 | Federally-Regulated Consumer Product | 03/30/2000 |  | 06/07/2000
Allied Air | Lennox | O23Q5-140-*** | Oil | Power | True | False | 1 | False | Up | Barometric Regulator | None | Non-Condensing | Single-Stage |  | 0.75 | Standard |  | 140000 | 113000 |  |  | 133000 | 1336 | 81 | 78 | [8 empty] | Federally-Regulated Consumer Product | 09/25/2008 |  | 11/24/2009
Carrier Corp. | Sears, Roebuck, & Co. | NOMV106D12* | Oil | Power | True | False | 1 | False | Down |  | Electro-Mechanical Inlet Dampe | Non-Condensing | Single-Stage |  | 0.5 | Standard |  | 70000 | 57000 |  |  | 57700 | 322 | 82 | 78 | [8 empty] | Federally-Regulated Consumer Product | 04/22/2009 |  | 11/24/2009
Armstrong | Armstrong | GHJ050ND12*-*** | Natural Gas | No Match | False | False | 1 | False | Horizontal | No Match | No Match | Non-Condensing | No Match | No Match |  | No Match |  | 50000 | 40000 |  |  | 37500 | 374 | 80.7 | [7 empty] | 0 | 0 | Federally-Regulated Consumer Product | 06/30/1999 |  | 11/01/2001
Carrier Corp. | Sears, Roebuck, & Co. | C8MPL075F16 | Natural Gas | Induced Draft | False | False | 1 | False | Up |  | None | Non-Condensing | Single-Stage |  | 0.5 | Standard |  | 75000 | 60000 |  |  | 75300 | 1208 | 80 | 78 | [8 empty] | Federally-Regulated Consumer Product | 05/30/2008 |  | 09/25/2008
Trane U.S. Inc. | American Standard, Inc. | YCC048F1HOB* | Natural Gas | No Match | False | True | 1 | False | Horizontal | No Match | No Match | Non-Condensing | No Match | No Match |  | No Match |  | 100000 | 80000 |  |  | 98400 | 855 | 78 | [7 empty] | 0 | 0 | Federally-Regulated Consumer Product | 02/10/1998 |  | 03/30/2000
Texas Furnace, LLC | Texas Furnace, LLC | ABA140NI4RX | Natural Gas | Induced Draft | False | False | 1 | False | Down | None | None | Non-Condensing | Single-Stage | Multiple-Speed | 0.75 | Standard |  | 140000 | 114000 |  |  | 134100 | 1340 | 80.2 | 78 | [8 empty] | Federally-Regulated Consumer Product | 11/19/2007 |  | 09/25/2008
International Comfort Products | Airquest | OUF105A12*** | Oil | Injection Type | False | False | 1 | False | Up | No Match | No Match | Non-Condensing | No Match | No Match |  | No Match |  | 105000 | 83000 |  |  | 97200 | 348 | 80.3 | [9 empty] | Federally-Regulated Consumer Product | 11/01/2001 |  | 04/29/2003
Carrier Corp. | Bryant Heating & Cooling Systems | 580JJ04C072 | Natural Gas | Induced Draft | False | True | 1 | False | Horizontal |  | None | Non-Condensing | Single-Stage |  | 1.2 | Standard |  | 72000 | 57000 |  |  | 66000 | 421 | 81 | 78 | [8 empty] | Federally-Regulated Consumer Product | 05/30/2008 |  | 09/25/2008
International Comfort Products | Sears | PGME24G090** | Natural Gas | No Match | False | True | 1 | False | Horizontal | No Match | No Match | Non-Condensing | No Match | No Match |  | No Match |  | 75000 | 59000 |  |  | 67700 | 349 | 80 | [7 empty] | 0 | 0 | Federally-Regulated Consumer Product | 02/10/1998 |  | 03/30/2000
Rheem Sales Company, Inc. | Rheem | FGPJ-05EAUER | Natural Gas | No Match | False | False | 1 | False | Horizontal | No Match | No Match | Non-Condensing | No Match | No Match |  | No Match |  | 50000 | 40000 |  |  | 37500 | 257 | 80 | [7 empty] | 0 | 0 | Federally-Regulated Consumer Product | 03/04/1999 |  | 03/30/2000
Texas Furnace, LLC | Fedders | ABA080NH5RX | Natural Gas | No Match | False | False | 1 | False | Up | No Match | No Match | Non-Condensing | No Match | No Match |  | No Match |  | 80000 | 65000 |  |  | 75800 | 839 | 80.2 | 78 | [8 empty] | Federally-Regulated Consumer Product | 04/29/2003 |  | 11/19/2007
International Comfort Products | ICP Commercial | PGC036K080** | Natural Gas | No Match | False | True | 1 | False | Down | No Match | No Match | Non-Condensing | No Match | No Match |  | No Match |  | 80000 | 64000 |  |  | 76700 | 630 | 80 | [7 empty] | 0 | 0 | Federally-Regulated Consumer Product | 08/28/1998 |  | 03/30/2000
Trane U.S. Inc. | Trane | TDD060C924E* | Natural Gas | No Match | False | False | 1 | False | Down | No Match | No Match | Non-Condensing | No Match | No Match |  | No Match |  | 60000 | 48000 |  |  | 57900 | 342 | 80 | [7 empty] | 0 | 0 | Federally-Regulated Consumer Product | 03/30/2000 |  | 02/07/2002
Lennox Industries Inc. | Lennox | LGA042SH** | Natural Gas | No Match | False | True | 1 | False | Down | No Match | No Match | Non-Condensing | No Match | No Match |  | No Match |  | 125000 | 100000 |  |  | 115800 | 1453 | 78 | [7 empty] | 0 | 0 | Federally-Regulated Consumer Product | 03/30/2000 |  | 08/02/2000
Rheem Sales Company, Inc. | Ruud | EGPJ-07NAMGR | Natural Gas | No Match | False | False | 1 | False | Up | No Match | No Match | Non-Condensing | No Match | No Match |  | No Match |  | 75000 | 61000 |  |  | 75300 | 782 | 80 | [7 empty] | 0 | 0 | Federally-Regulated Consumer Product | 06/07/2000 |  | 11/29/2001
Crown Boiler Co. | Crown | MDA080NH3R | LPG | No Match | False | False | 1 | False | Up | No Match | No Match | Non-Condensing | No Match | No Match |  | No Match |  | 80000 | 65000 |  |  | 76200 | 742 | 80.2 | [7 empty] | 0 | 0 | Federally-Regulated Consumer Product | 03/29/2000 |  | 11/01/2001
Armstrong | Armstrong | GC93A045D12-*** | LPG | No Match | False | False | 1 | False | Down | No Match | No Match | Condensing | No Match | No Match |  | No Match |  | 45000 | 42000 |  |  | 32500 | 276 | 93 | [7 empty] | 0 | 0 | Federally-Regulated Consumer Product | 03/30/2000 |  | 11/01/2001
Trane U.S. Inc. | Trane | TUY120R9V5V* | Natural Gas | No Match | False | False | 1 | False | Up | No Match | No Match | Condensing | No Match | No Match |  | No Match |  | 120000 | 112000 |  |  | 113200 | 430 | 92.5 | [7 empty] | 0 | 0 | Federally-Regulated Consumer Product | 02/10/1998 |  | 03/30/2000
International Comfort Products | ICP Commercial | PGAA24B1K** | Natural Gas | No Match | False | True | 1 | False | Horizontal | No Match | No Match | Non-Condensing | No Match | No Match |  | No Match |  | 40000 | 31000 |  |  | 38200 | 301 | 80 | [7 empty] | 0 | 0 | Federally-Regulated Consumer Product | 03/04/1999 |  | 03/30/2000
Olsen Manufacturing Co. | Olsen, Airco | NUP126N20 | Natural Gas | No Match | False | False | 1 | False | Up | No Match | No Match | Condensing | No Match | No Match |  | No Match |  | 126000 | 115000 |  |  | 118600 | 1050 | 90.9 | [7 empty] | 0 | 0 | Federally-Regulated Consumer Product | 03/29/2000 |  | 06/08/2000
Carrier Corp. | Bryant Heating & Cooling Systems | 581BJV060090N | Natural Gas | Induced Draft | False | True | 1 | False | Horizontal |  | None | Non-Condensing | Single-Stage |  | 1.3 | Standard |  | 90000 | 73000 |  |  | 76900 | 600 | 81 | 78 | [8 empty] | Federally-Regulated Consumer Product | 05/30/2008 |  | 09/25/2008
Carrier Corp. - Syracuse | Carrier | 48HGF016---50 | Natural Gas | No Match | False | True | 3 | False | Horizontal | No Match | No Match | Non-Condensing | No Match | No Match |  | No Match |  | 400000 | 327200 | [6 empty] | 81.8 | [5 empty] | 80.5 | 3 | Federally-Regulated Commercial & Industrial Equipment | 03/20/2001 |  | 03/14/2001
Carrier Corp. - Syracuse | Payne | PY2PNB048115 | Natural Gas | No Match | False | True | 1 | False | Horizontal | No Match | No Match | Non-Condensing | No Match | No Match |  | No Match |  | 115000 | 92000 |  |  | 94500 | 899 | 81.1 | [7 empty] | 0 | 0 | Federally-Regulated Consumer Product | 03/04/1999 |  | 03/30/2000
Rheem Sales Company, Inc. | Rheem | RGRA-07(EN)MAES | Natural Gas | No Match | False | False | 1 | False | Up | No Match | No Match | Condensing | No Match | No Match |  | No Match |  | 75000 | 70000 |  |  | 67000 | 304 | 92.8 | [9 empty] | Federally-Regulated Consumer Product | 11/01/2001 |  | 11/29/2001
Trane U.S. Inc. | American Standard, Inc. | AUX100C960D* | Natural Gas | No Match | False | False | 1 | False | Up | No Match | No Match | Condensing | No Match | No Match |  | No Match |  | 100000 | 93000 |  |  | 83700 | 805 | 92.1 | 78 | [8 empty] | Federally-Regulated Consumer Product | 09/30/2002 |  | 11/19/2007
International Comfort Products | Sears | NNE125J20** | Natural Gas | No Match | False | False | 1 | False | Up | No Match | No Match | Non-Condensing | No Match | No Match |  | No Match |  | 125000 | 99000 |  |  | 114100 | 1193 | 80 | [7 empty] | 0 | 0 | Federally-Regulated Consumer Product | 06/08/2000 |  | 04/29/2003
Carrier Corp. - Syracuse | Carrier | PY1PNB048130N | Natural Gas | No Match | False | True | 1 | False | Horizontal | No Match | No Match | Non-Condensing | No Match | No Match |  | No Match |  | 130000 | 104000 |  |  | 115100 | 977 | 80.3 | [7 empty] | 0 | 0 | Federally-Regulated Consumer Product | 12/06/2000 |  | 03/13/2001
International Comfort Products | Tempstar | NTG9125FK** | Natural Gas | No Match | False | False | 1 | False | Horizontal | No Match | No Match | Condensing | No Match | No Match |  | No Match |  | 125000 | 113000 |  |  | 118700 | 1089 | 90.5 | [7 empty] | 0 | 0 | Federally-Regulated Consumer Product | 02/10/1998 |  | 03/30/2000
Carrier Corp. | Carrier | 48GPN048115* | Natural Gas | Induced Draft | False | True | 3 | True | Horizontal | No Match | None | Non-Condensing | Single-Stage | No Match | 0.5 | Standard |  | 115000 | 92000 |  |  | 95 | 1092 | 81.1 | 75 | [8 empty] | Non Federally-Regulated | 11/03/2006 |  | 11/16/2007
Amana Refrigeration, Inc. | Amana | GUCA045*X30 | Natural Gas | No Match | False | False | 1 | False | Up | No Match | No Match | Condensing | No Match | No Match |  | No Match |  | 46000 | 42000 |  |  | 50000 | 317 | 92 | [7 empty] | 0 | 0 | Federally-Regulated Consumer Product | 03/29/2000 |  | 11/02/2001
Aire Flo | Aire Flo | AF80MPA100B4* | Natural Gas | No Match | False | False | 1 | False | Horizontal | No Match | No Match | Non-Condensing | No Match | No Match |  | No Match |  | 100000 | 80000 |  |  | 93800 | 878 | 80 | [9 empty] | Federally-Regulated Consumer Product | 11/01/2001 |  | 02/06/2002
Trane U.S. Inc. | Trane | CDB100A945C* | Natural Gas | No Match | False | False | 1 | False | Down | No Match | No Match | Non-Condensing | No Match | No Match |  | No Match |  | 100000 | 80000 |  |  | 95300 | 954 | 80 | [7 empty] | 0 | 0 | Federally-Regulated Consumer Product | 12/21/1999 |  | 03/30/2000
Carrier Corp. | International Comfort Products | PGF336080K*1 | LPG | Induced Draft | False | True | 1 | False | Horizontal |  | None | Non-Condensing | Single-Stage |  | 0.75 | Standard |  | 80000 | 65000 |  |  | 78800 | 398 | 80 | 78 | [8 empty] | Federally-Regulated Consumer Product | 11/19/2007 |  | 08/17/2009
International Comfort Products | Sears | NDN6100GF** | Natural Gas | No Match | False | False | 1 | False | Down | No Match | No Match | Non-Condensing | No Match | No Match |  | No Match |  | 100000 | 81000 |  |  | 95600 | 800 | 80 | [7 empty] | 0 | 0 | Federally-Regulated Consumer Product | 06/08/2000 |  | 04/29/2003
Carrier Corp. | Carrier Corp. | 48PGM*04***3 | Natural Gas | Induced Draft | False | True | 1 | False | Down |  | None | Non-Condensing | Single-Stage |  | 0.85 | Standard |  | 75000 | 59000 |  |  | 59200 | 422 | 80 | 78 | [8 empty] | Federally-Regulated Consumer Product | 05/30/2008 |  | 09/25/2008
International Comfort Products | Heil | PGAA60D1K** | Natural Gas | No Match | False | True | 1 | False | Down | No Match | No Match | Non-Condensing | No Match | No Match |  | No Match |  | 75000 | 59000 |  |  | 65500 | 661 | 81.3 | [7 empty] | 0 | 0 | Federally-Regulated Consumer Product | 02/10/1998 |  | 03/30/2000
Carrier Corp. | Carrier | 48XPN042090* | Natural Gas | Induced Draft | False | True | 3 | True | Down | No Match | None | Non-Condensing | Single-Stage | No Match | 0.75 | Standard |  | 90000 | 72000 |  |  | 78 | 484 | 79.9 | 75 | [8 empty] | Non Federally-Regulated | 11/03/2006 |  | 11/16/2007
Armstrong | Armstrong | GHJ050ND12*-*** | LPG | No Match | False | False | 1 | False | Horizontal | No Match | No Match | Non-Condensing | No Match | No Match |  | No Match |  | 50000 | 40000 |  |  | 37500 | 374 | 80.7 | [7 empty] | 0 | 0 | Federally-Regulated Consumer Product | 03/30/2000 |  | 06/07/2000
Carrier Corp. | Carrier | 58STA070-16 | Natural Gas | No Match | False | False | 1 | False | Horizontal | No Match | No Match | Non-Condensing | No Match | No Match |  | No Match |  | 66000 | 53000 |  |  | 56500 | 758 | 80 | 78 | [8 empty] | Federally-Regulated Consumer Product | 04/29/2003 |  | 11/19/2007
Texas Furnace, LLC | Airtemp | ABA100NI3RX | LPG | Induced Draft | False | False | 1 | False | Down | None | None | Non-Condensing | Single-Stage | Multiple-Speed | 0.33 | Standard |  | 100000 | 81000 |  |  | 96200 | 862 | 80.2 | 78 | [8 empty] | Federally-Regulated Consumer Product | 11/19/2007 |  | 09/25/2008
Consolidated Industries Corp. | Goettl | MBA080NH2R* | Natural Gas | No Match | False | False | 1 | False | Down | No Match | No Match | Non-Condensing | No Match | No Match |  | No Match |  | 80000 | 65000 |  |  | 77100 | 558 | 80.2 | [7 empty] | 0 | 0 | Federally-Regulated Consumer Product | 02/10/1998 |  | 03/29/2000
Thermo Products, Inc. | Thermo Products, Inc. | OT11-105 | Oil | No Match | False | False | 1 | False | Horizontal | No Match | No Match | Non-Condensing | No Match | No Match |  | No Match |  | 126000 | 101000 |  |  | 117700 | 736 | 78.2 | [7 empty] | 0 | 0 | Federally-Regulated Consumer Product | 02/10/1998 |  | 03/29/2000
Nordyne, LLC | GRA | KG6RK072C-16B | LPG | No Match | False | False | 1 | False | Down | No Match | No Match | Non-Condensing | No Match | No Match |  | No Match |  | 72000 | 57000 |  |  | 58000 | 372 | 80 | [9 empty] | Federally-Regulated Consumer Product | 11/01/2001 |  | 04/03/2002
Carrier Corp. - Syracuse | Carrier | PY1PNB060115 | LPG | No Match | False | True | 1 | False | Horizontal | No Match | No Match | Non-Condensing | No Match | No Match |  | No Match |  | 115000 | 92000 |  |  | 94100 | 990 | 81.1 | [7 empty] | 0 | 0 | Federally-Regulated Consumer Product | 03/30/2000 |  | 06/07/2000
Trane U.S. Inc. | Trane | TUD120C954J* | Natural Gas | No Match | False | False | 1 | False | Horizontal | No Match | No Match | Non-Condensing | No Match | No Match |  | No Match |  | 120000 | 96000 |  |  | 113500 | 1137 | 80 | [7 empty] | 0 | 0 | Federally-Regulated Consumer Product | 06/30/1999 |  | 03/30/2000
Carrier Corp. | Carrier Corp. | 48DUN0481153** | Natural Gas | Induced Draft | False | True | 1 | False | Down |  | None | Non-Condensing | Two-Stage Modulating |  | 0.75 | Standard |  | 115000 | 95000 |  |  | 97200 | 724 | 80.1 | 78 | [8 empty] | Federally-Regulated Consumer Product | 05/30/2008 |  | 09/25/2008
Bard Manufacturing Company, Inc. | Bard | MPG100D60C* | LPG | No Match | False | False | 1 | False | Up | No Match | No Match | Non-Condensing | No Match | No Match |  | No Match |  | 100000 | 81000 |  |  | 95100 | 938 | 80.2 | [7 empty] | 0 | 0 | Federally-Regulated Consumer Product | 03/29/2000 |  | 06/08/2000
Carrier Corp. | Payne Heating & Cooling | PY3P*A036060A* | Natural Gas | Induced Draft | False | True | 3 | True | Down | No Match | None | Non-Condensing | Single-Stage | No Match | 0.25 | Standard |  | 60000 | 47000 |  |  | 59 | 752 | 78.7 | 75 | [8 empty] | Non Federally-Regulated | 11/03/2006 |  | 11/16/2007
Carrier Corp. | Bryant Heating & Cooling Systems | 355MAV042060-L | Natural Gas | No Match | False | False | 1 | False | Up | No Match | No Match | Condensing | No Match | No Match |  | No Match |  | 39000 | 37000 |  |  | 33900 | 12 | 94.1 | [7 empty] | 0 | 0 | Federally-Regulated Consumer Product | 02/10/1998 |  | 03/29/2000
International Comfort Products | Airquest | PGAD47F1K** | Natural Gas | No Match | False | True | 1 | False | Down | No Match | No Match | Non-Condensing | No Match | No Match |  | No Match |  | 110000 | 87000 |  |  | 95400 | 779 | 80.7 | [7 empty] | 0 | 0 | Federally-Regulated Consumer Product | 02/10/1998 |  | 03/30/2000
Carrier Corp. | Carrier Corp. | 58CLR090-12 | Oil | Power | True | False | 1 | False | Lowboy |  | None | Non-Condensing | Single-Stage |  | 0.33 | Standard |  | 91000 | 73000 |  |  | 77900 | 516 | 80.5 | 78 | [8 empty] | Federally-Regulated Consumer Product | 05/30/2008 |  | 09/25/2008
Armstrong | Armstrong | RPG(10/12)*30D050** | LPG | No Match | False | True | 1 | False | Down | No Match | No Match | Non-Condensing | No Match | No Match |  | No Match |  | 50000 | 40000 |  |  | 37700 | 394 | 80 | [7 empty] | 0 | 0 | Federally-Regulated Consumer Product | 03/30/2000 |  | 11/01/2001
Trane U.S. Inc. | Trane | TDD060C936D* | Natural Gas | No Match | False | False | 1 | False | Horizontal | No Match | No Match | Non-Condensing | No Match | No Match |  | No Match |  | 60000 | 48000 |  |  | 56400 | 712 | 80 | [7 empty] | 0 | 0 | Federally-Regulated Consumer Product | 06/30/1999 |  | 03/30/2000
International Comfort Products | Airquest | NDN6100GF** | Natural Gas | No Match | False | False | 1 | False | Down | No Match | No Match | Non-Condensing | No Match | No Match |  | No Match |  | 100000 | 81000 |  |  | 95600 | 800 | 80 | [7 empty] | 0 | 0 | Federally-Regulated Consumer Product | 02/10/1998 |  | 03/30/2000
Nordyne, LLC | Tappan | R4G*-060*096* | Natural Gas | No Match | False | True | 1 | False | Horizontal | No Match | No Match | Non-Condensing | No Match | No Match |  | No Match |  | 96000 | 75000 |  |  | 78600 | 685 | 78 | [7 empty] | 0 | 0 | Federally-Regulated Consumer Product | 06/08/2000 |  | 08/02/2000
Unitary Products Group | Fraser Johnston | DAYH-F036N090 | Natural Gas | No Match | False | True | 1 | False | Horizontal | No Match | No Match | Non-Condensing | No Match | No Match |  | No Match |  | 90000 | 72000 |  |  | 75500 | 907 | 80.1 | [7 empty] | 0 | 0 | Federally-Regulated Consumer Product | 08/06/1998 |  | 03/29/2000
Texas Furnace, LLC | Fedders | ABA120NH4RX | Natural Gas | No Match | False | False | 1 | False | Up | No Match | No Match | Non-Condensing | No Match | No Match |  | No Match |  | 120000 | 98000 |  |  | 114100 | 1164 | 80.2 | 78 | [8 empty] | Federally-Regulated Consumer Product | 04/29/2003 |  | 11/19/2007
Carrier Corp. - Syracuse | Bryant | 583BEW048090N | Natural Gas | No Match | False | True | 3 | False | Down | No Match | No Match | Non-Condensing | No Match | No Match |  | No Match |  | 90000 | 70000 |  |  | 77400 | 937 | 78.6 | 78 | 80.1 | 80 |  |  |  |  | 0 | 3 | Non Federally-Regulated | 03/02/2000 |  | 11/02/2006
Carrier Corp. - Syracuse | Carrier | 580FJV048115AA | LPG | No Match | False | True | 1 | False | Down | No Match | No Match | Non-Condensing | No Match | No Match |  | No Match |  | 115000 | 91000 |  |  | 97400 | 519 | 80 | [7 empty] | 0 | 0 | Federally-Regulated Consumer Product | 08/02/2000 |  | 12/06/2000
Carrier Corp. | Carrier | 48XZ-060115* | LPG | Induced Draft | False | True | 3 | True | Horizontal | No Match | None | Non-Condensing | Single-Stage | No Match | 1 | Standard |  | 115000 | 93000 |  |  | 96 | 807 | 81.1 | 75 | [8 empty] | Non Federally-Regulated | 11/03/2006 |  | 11/16/2007
Carrier Corp. | Carrier | 48GX-060115* | LPG | Induced Draft | False | True | 3 | True | Down | No Match | None | Non-Condensing | Single-Stage | No Match | 1 | Standard |  | 115000 | 92000 |  |  | 94 | 1181 | 81.1 | 75 | [8 empty] | Non Federally-Regulated | 11/03/2006 |  | 11/16/2007
Rheem Sales Company, Inc. | Ruud | URKA-A024JK04X | Natural Gas | No Match | False | True | 1 | False | Down | No Match | No Match | Non-Condensing | No Match | No Match |  | No Match |  | 40000 | 31000 |  |  | 38500 | 183 | 80 | 78 | [6 empty] | 0 | 0 | Federally-Regulated Consumer Product | 06/07/2000 |  | 11/19/2007
Texas Furnace, LLC | Haier | HGA100N5IX | Natural Gas | Induced Draft | False | False | 1 | False | Down | None | None | Non-Condensing | Single-Stage | Multiple-Speed | 0.75 | Standard |  | 100000 | 81000 |  |  | 95100 | 1111 | 80.2 | 78 | [8 empty] | Federally-Regulated Consumer Product | 11/19/2007 |  | 09/25/2008
Carrier Corp. | Carrier | 58CVA110-22 | Natural Gas | No Match | False | False | 1 | False | Down | No Match | No Match | Non-Condensing | No Match | No Match |  | No Match |  | 110000 | 90000 |  |  | 93700 | 329 | 80 | 78 | [8 empty] | Federally-Regulated Consumer Product | 06/25/2002 |  | 11/19/2007
Trane U.S. Inc. | American Standard, Inc. | YCP030F1MOA* | LPG | No Match | False | True | 1 | False | Horizontal | No Match | No Match | Non-Condensing | No Match | No Match |  | No Match |  | 72000 | 59000 |  |  | 57700 | 459 | 80 | 78 | [8 empty] | Federally-Regulated Consumer Product | 03/13/2001 |  | 11/09/2006
Armstrong | Armstrong | RGH80A100D14*-*** | LPG | No Match | False | False | 1 | False | Up | No Match | No Match | Non-Condensing | No Match | No Match |  | No Match |  | 100000 | 80000 |  |  | 95100 | 906 | 80.2 | [7 empty] | 0 | 0 | Federally-Regulated Consumer Product | 03/30/2000 |  | 06/07/2000
Trane U.S. Inc. | American Standard, Inc. | YCX024G1MOA* | Natural Gas | No Match | False | True | 1 | False | Down | No Match | No Match | Non-Condensing | No Match | No Match |  | No Match |  | 57000 | 46000 |  |  | 58100 | 363 | 80 | [7 empty] | 0 | 0 | Federally-Regulated Consumer Product | 03/04/1999 |  | 03/30/2000
Unitary Products Group | Coleman | G8T04012UHA11 | Natural Gas | No Match | False | False | 1 | False | Up | No Match | No Match | Non-Condensing | No Match | No Match |  | No Match |  | 40000 | 32000 |  |  | 37900 | 354 | 80 | [7 empty] | 0 | 0 | Federally-Regulated Consumer Product | 08/02/2000 |  | 12/05/2000
Carrier Corp. | Carrier Corp. | 48DT-0480903** | LPG | Induced Draft | False | True | 1 | False | Horizontal |  | None | Non-Condensing | Two-Stage Modulating |  | 0 | Standard |  | 90000 | 74000 |  |  | 79800 | 321 | 79.2 | 78 | [8 empty] | Federally-Regulated Consumer Product | 11/19/2007 |  | 05/30/2008
Texas Furnace, LLC | Airtemp | CCA108NH5RH | LPG | No Match | False | False | 1 | False | Down | No Match | No Match | Condensing | No Match | No Match |  | No Match |  | 97200 | 88000 |  |  | 102900 | 695 | 90.4 | 78 | [8 empty] | Federally-Regulated Consumer Product | 04/29/2003 |  | 11/19/2007
Lennox Industries Inc. | Lennox | GCS16-060-75-** | Natural Gas | No Match | False | True | 1 | False | Down | No Match | No Match | Non-Condensing | No Match | No Match |  | No Match |  | 75000 | 58000 |  |  | 56500 | 631 | 80 | 78 | [6 empty] | 0 | 0 | Federally-Regulated Consumer Product | 03/30/2000 |  | 11/19/2007
International Comfort Products | ICP Commercial | PGMD42G060** | Natural Gas | No Match | False | True | 1 | False | Horizontal | No Match | No Match | Non-Condensing | No Match | No Match |  | No Match |  | 60000 | 47000 |  |  | 55500 | 783 | 80.8 | [7 empty] | 0 | 0 | Federally-Regulated Consumer Product | 03/30/2000 |  | 06/08/2000
Lennox Industries Inc. | Lennox | G50DF-48C-090-* | LPG | No Match | False | False | 1 | False | Down | No Match | No Match | Non-Condensing | No Match | No Match |  | No Match |  | 88000 | 71000 |  |  | 77700 | 421 | 80 | 78 | [8 empty] | Federally-Regulated Consumer Product | 04/03/2002 |  | 11/19/2007
Lennox Industries Inc. | Lennox | GCS16X-024-50-** | Natural Gas | No Match | False | True | 1 | False | Horizontal | No Match | No Match | Non-Condensing | No Match | No Match |  | No Match |  | 50000 | 39000 |  |  | 38600 | 184 | 80 | [7 empty] | 0 | 0 | Federally-Regulated Consumer Product | 05/11/1999 |  | 03/30/2000
Carrier Corp. - Syracuse | Carrier | PY1PNB018040 | LPG | No Match | False | True | 1 | False | Horizontal | No Match | No Match | Non-Condensing | No Match | No Match |  | No Match |  | 40000 | 31000 |  |  | 38900 | 173 | 79.9 | [7 empty] | 0 | 0 | Federally-Regulated Consumer Product | 03/30/2000 |  | 06/07/2000
Carrier Corp. | Carrier | 58CTA090-16 | Natural Gas | No Match | False | False | 1 | False | Down | No Match | No Match | Non-Condensing | No Match | No Match |  | No Match |  | 88000 | 71000 |  |  | 74300 | 632 | 80 | 78 | [8 empty] | Federally-Regulated Consumer Product | 06/25/2002 |  | 11/19/2007
Carrier Corp. | Carrier Corp. | 48HEM0053 | LPG | Induced Draft | False | True | 1 | False | Horizontal |  | None | Non-Condensing | Single-Stage |  | 1.2 | Standard |  | 90000 | 73000 |  |  | 76900 | 600 | 81 | 78 | [8 empty] | Federally-Regulated Consumer Product | 05/30/2008 |  | 09/25/2008
Carrier Corp. | Bryant Heating & Cooling Systems | 580BJV060115M | LPG | Induced Draft | False | True | 1 | False | Horizontal |  | None | Non-Condensing | Single-Stage |  | 1.2 | Standard |  | 115000 | 90000 |  |  | 97400 | 638 | 80 | 78 | [8 empty] | Federally-Regulated Consumer Product | 05/30/2008 |  | 09/25/2008
Carrier Corp. | Payne Heating & Cooling | PG8JAA048135 | Natural Gas | No Match | False | False | 1 | False | Up | No Match | No Match | Non-Condensing | No Match | No Match |  | No Match |  | 132000 | 107000 |  |  | 116300 | 786 | 80 | 78 | [8 empty] | Federally-Regulated Consumer Product | 06/25/2002 |  | 11/19/2007
International Comfort Products | Arcoaire | VNK125N20*** | Natural Gas | No Match | False | False | 1 | False | Up | No Match | No Match | Condensing | No Match | No Match |  | No Match |  | 125000 | 118000 |  |  | 115600 | 67 | 94 | [7 empty] | 0 | 0 | Federally-Regulated Consumer Product | 06/08/2000 |  | 04/03/2002
Trane U.S. Inc. | Trane Unitary Products Group | 4YCX3018A1040** | Natural Gas | Induced Draft | False | True | 1 | False | Horizontal | Draft Hood | None | Non-Condensing | Single-Stage | Dual-Speed | 0.13 | Standard |  | 40000 | 31000 | 600 | 525 | 38500 | 300 | 79.8 | 78 | [8 empty] | Federally-Regulated Consumer Product | 11/19/2007 |  | 11/21/2008
International Comfort Products | Arcoaire | GNL100N16** | Natural Gas | No Match | False | False | 1 | False | Up | No Match | No Match | Non-Condensing | No Match | No Match |  | No Match |  | 100000 | 80000 |  |  | 95600 | 761 | 81 | [7 empty] | 0 | 0 | Federally-Regulated Consumer Product | 02/10/1998 |  | 03/30/2000
Trane U.S. Inc. | American Standard, Inc. | ADD060R9V3F* | Natural Gas | No Match | False | False | 1 | False | Down | No Match | No Match | Non-Condensing | No Match | No Match |  | No Match |  | 60000 | 48000 |  |  | 57600 | 26 | 80 | 78 | [8 empty] | Federally-Regulated Consumer Product | 09/30/2002 |  | 11/19/2007
Crown Boiler Co. | Crown | MBA080NH4R* | LPG | No Match | False | False | 1 | False | Down | No Match | No Match | Non-Condensing | No Match | No Match |  | No Match |  | 80000 | 65000 |  |  | 75300 | 961 | 80.2 | [7 empty] | 0 | 0 | Federally-Regulated Consumer Product | 03/29/2000 |  | 11/01/2001
Texas Furnace, LLC | H.E.P. Materials Corp., dba HEP Sales | ABA060NH4RX | Natural Gas | No Match | False | False | 1 | False | Down | No Match | No Match | Non-Condensing | No Match | No Match |  | No Match |  | 60000 | 49000 |  |  | 55500 | 924 | 80.2 | 78 | [8 empty] | Federally-Regulated Consumer Product | 04/03/2002 |  | 11/19/2007
International Comfort Products | ICP Commercial | GNP125N20** | Natural Gas | No Match | False | False | 1 | False | Down | No Match | No Match | Condensing | No Match | No Match |  | No Match |  | 125000 | 115000 |  |  | 117600 | 976 | 91 | [7 empty] | 0 | 0 | Federally-Regulated Consumer Product | 03/30/2000 |  | 06/08/2000
Trane U.S. Inc. | Trane | TUD060R936J* | Natural Gas | No Match | False | False | 1 | False | Horizontal | No Match | No Match | Non-Condensing | No Match | No Match |  | No Match |  | 60000 | 47000 |  |  | 54100 | 528 | 80 | [7 empty] | 0 | 0 | Federally-Regulated Consumer Product | 08/20/1999 |  | 03/30/2000
Carrier Corp. - Syracuse | Carrier | PY2PNB030060 | LPG | No Match | False | True | 1 | False | Horizontal | No Match | No Match | Non-Condensing | No Match | No Match |  | No Match |  | 60000 | 46000 |  |  | 59100 | 399 | 78.4 | [7 empty] | 0 | 0 | Federally-Regulated Consumer Product | 03/30/2000 |  | 06/07/2000
Texas Furnace, LLC | Haier | HCA040N2I | Natural Gas | Induced Draft | False | False | 1 | False | Up | None | None | Non-Condensing | Single-Stage | Multiple-Speed | 0.25 | Standard |  | 40000 | 33000 |  |  | 38600 | 322 | 80.2 | 78 | [8 empty] | Federally-Regulated Consumer Product | 11/19/2007 |  | 09/25/2008
Rheem Sales Company, Inc. | Ruud | URKA-A036JK06E | Natural Gas | No Match | False | True | 1 | False | Horizontal | No Match | No Match | Non-Condensing | No Match | No Match |  | No Match |  | 60000 | 47000 |  |  | 58000 | 341 | 80 | 78 | [6 empty] | 0 | 0 | Federally-Regulated Consumer Product | 06/07/2000 |  | 11/19/2007
Consolidated Industries Corp. | Consolidated Industries Corp. | MDA140NH5R | LPG | No Match | False | False | 1 | False | Up | No Match | No Match | Non-Condensing | No Match | No Match |  | No Match |  | 140000 | 114000 |  |  | 134300 | 1111 | 80.2 | [7 empty] | 0 | 0 | Federally-Regulated Consumer Product | 03/29/2000 |  | 06/08/2000
Lennox Industries Inc. | Lennox | G40UH-48C-135X-* | Natural Gas | No Match | False | False | 1 | False | Horizontal | No Match | No Match | Non-Condensing | No Match | No Match |  | No Match |  | 132000 | 106000 |  |  | 113800 | 654 | 80 | [7 empty] | 0 | 0 | Federally-Regulated Consumer Product | 03/30/2000 |  | 11/02/2001
Carrier Corp. | Carrier Corp. | 48TCT006***3 | Natural Gas | Induced Draft | False | True | 1 | False | Horizontal |  | None | Non-Condensing | Single-Stage |  | 1.3 | Standard |  | 150000 | 118000 |  |  | 135000 | 1063 | 80.4 | 78 | [8 empty] | Federally-Regulated Consumer Product | 05/30/2008 |  | 09/25/2008
Texas Furnace, LLC | Crown | MBA120NH4RX | Natural Gas | No Match | False | False | 1 | False | Up | No Match | No Match | Non-Condensing | No Match | No Match |  | No Match |  | 120000 | 98000 |  |  | 114100 | 1164 | 80.2 | 78 | [8 empty] | Federally-Regulated Consumer Product | 11/29/2001 |  | 11/19/2007
Carrier Corp. | Bryant | 683B*W048090A* | LPG | Induced Draft | False | True | 3 | True | Horizontal | No Match | None | Non-Condensing | Single-Stage | No Match | 0.5 | Standard |  | 90000 | 70000 |  |  | 77 | 1014 | 78.6 | 75 | [8 empty] | Non Federally-Regulated | 11/03/2006 |  | 11/16/2007
Rheem Sales Company, Inc. | Weatherking | WGLJ-15EARJR | Natural Gas | No Match | False | False | 1 | False | Down | No Match | No Match | Non-Condensing | No Match | No Match |  | No Match |  | 150000 | 120000 |  |  | 135100 | 1049 | 80 | [7 empty] | 0 | 0 | Federally-Regulated Consumer Product | 02/10/1998 |  | 03/30/2000
Allied Air | Allied Air | LBR80C112/125D20*-*** | Oil | Power | True | False | 1 | False | Lowboy | Barometric Regulator | None | Non-Condensing | Single-Stage |  | 0.75 | Standard |  | 154000 | 125000 |  |  | 133100 | 1248 | 81 | 78 | [8 empty] | Federally-Regulated Consumer Product | 09/25/2008 |  | 11/24/2009
Evcon Industries, Inc. | Luxaire | L8C12520MUD11* | Natural Gas | No Match | False | False | 1 | False | Down | No Match | No Match | Non-Condensing | No Match | No Match |  | No Match |  | 125000 | 100000 |  |  | 115800 | 859 | 80 | [7 empty] | 0 | 0 | Federally-Regulated Consumer Product | 05/11/1999 |  | 03/29/2000
Armstrong | Armstrong | RGU80A075D10*-*** | LPG | No Match | False | False | 1 | False | Up | No Match | No Match | Non-Condensing | No Match | No Match |  | No Match |  | 75000 | 60000 |  |  | 76100 | 722 | 80.3 | [7 empty] | 0 | 0 | Federally-Regulated Consumer Product | 03/30/2000 |  | 06/07/2000
Trane U.S. Inc. | Trane Unitary Products Group | 4YCC3060A1120** | LPG | Induced Draft | False | True | 1 | False | Horizontal | Draft Hood | None | Non-Condensing | Single-Stage | Variable-Speed | 1 | Standard | 69 | 120000 | 95000 | 2000 | 1750 | 115900 | 1051 | 80 | 78 | [8 empty] | Federally-Regulated Consumer Product | 11/19/2007 |  | 11/21/2008
Nordyne, LLC | Pameco | GD120K20B-S | LPG | No Match | False | False | 1 | False | Down | No Match | No Match | Non-Condensing | No Match | No Match |  | No Match |  | 120000 | 97000 |  |  | 116000 | 856 | 80 | [7 empty] | 0 | 0 | Federally-Regulated Consumer Product | 06/08/2000 |  | 08/05/2002
Nordyne, LLC | Nordyne | FG7SL 054D-24B | Natural Gas | Induced Draft | False | False | 1 | False | Down | None | None | Condensing | Single-Stage | Multiple-Speed | 0.5 | Standard |  | 54000 | 49000 | 1460 | 800 | 49700 | 708 | 92.1 | 78 | [8 empty] | Federally-Regulated Consumer Product | 05/30/2008 |  | 09/25/2008
Trane U.S. Inc. | Trane | YCC030F1MOB* | LPG | No Match | False | True | 1 | False | Down | No Match | No Match | Non-Condensing | No Match | No Match |  | No Match |  | 72000 | 58000 |  |  | 59500 | 359 | 78 | [7 empty] | 0 | 0 | Federally-Regulated Consumer Product | 03/30/2000 |  | 08/02/2000
Nordyne, LLC | Nordyne | FG7SA 090*-35C | Natural Gas | Induced Draft | False | False | 1 | False | Up | None | None | Non-Condensing | Single-Stage | Multiple-Speed | 0.5 | Standard |  | 90000 | 72000 | 1625 | 1000 | 76000 | 965 | 80 | 78 | [8 empty] | Federally-Regulated Consumer Product | 05/30/2008 |  | 12/24/2008
Evcon Industries, Inc. | Evcon | COAT066BDD | Oil | No Match | False | False | 1 | True | Down | No Match | No Match | Non-Condensing | No Match | No Match |  | No Match |  | 66000 | 53000 |  |  | 55500 | 539 | 80.3 | [7 empty] | 0 | 0 | Federally-Regulated Consumer Product | 12/21/1998 |  | 03/29/2000
Unitary Products Group | Luxaire | FG8C07516MD11* | LPG | No Match | False | False | 1 | False | Down | No Match | No Match | Non-Condensing | No Match | No Match |  | No Match |  | 75000 | 60000 |  |  | 76600 | 682 | 80 | [7 empty] | 0 | 0 | Federally-Regulated Consumer Product | 06/07/2000 |  | 11/01/2001
Texas Furnace, LLC | Crown | MBA080NH5R | Natural Gas | No Match | False | False | 1 | False | Down | No Match | No Match | Non-Condensing | No Match | No Match |  | No Match |  | 80000 | 65000 |  |  | 75800 | 839 | 80.2 | 78 | [8 empty] | Federally-Regulated Consumer Product | 06/04/2002 |  | 11/19/2007
Carrier Corp. | Carrier Corp. | 58CMR120-20 | Oil | Power | True | False | 1 | False | Horizontal |  | None | Non-Condensing | Single-Stage |  | 0.75 | Standard |  | 119000 | 97000 |  |  | 116500 | 815 | 80.5 | 78 | [8 empty] | Federally-Regulated Consumer Product | 05/30/2008 |  | 09/25/2008
Lennox Industries Inc. | Lennox | G24M4-75A-** | LPG | No Match | False | False | 1 | False | Up | No Match | No Match | Non-Condensing | No Match | No Match |  | No Match |  | 75000 | 60000 |  |  | 77200 | 534 | 80 | [7 empty] | 0 | 0 | Federally-Regulated Consumer Product | 03/30/2000 |  | 06/07/2000
Texas Furnace, LLC | Texas Furnace, LLC | ABA100NI3R | LPG | Induced Draft | False | False | 1 | False | Up | None | None | Non-Condensing | Single-Stage | Multiple-Speed | 0.33 | Standard |  | 100000 | 81000 |  |  | 96200 | 862 | 80.2 | 78 | [8 empty] | Federally-Regulated Consumer Product | 11/19/2007 |  | 09/25/2008
Rheem Sales Company, Inc. | Rheem | FGDJ-12EARJR | Natural Gas | No Match | False | False | 1 | False | Up | No Match | No Match | Non-Condensing | No Match | No Match |  | No Match |  | 125000 | 101000 |  |  | 113900 | 1447 | 80 | [7 empty] | 0 | 0 | Federally-Regulated Consumer Product | 02/10/1998 |  | 11/29/2001
Nordyne, LLC | Miller | R4G*-036*096* | LPG | No Match | False | True | 1 | False | Down | No Match | No Match | Non-Condensing | No Match | No Match |  | No Match |  | 96000 | 75000 |  |  | 79500 | 487 | 78 | [7 empty] | 0 | 0 | Federally-Regulated Consumer Product | 06/08/2000 |  | 08/02/2000
Rheem Sales Company, Inc. | Ruud | UGFD-12(E,N)RCMS* | Natural Gas | No Match | False | False | 1 | False | Up | No Match | No Match | Condensing | No Match | No Match |  | No Match |  | 120000 | 112000 |  |  | 121800 | 259 | 93.1 | [9 empty] | Federally-Regulated Consumer Product | 06/04/2002 |  | 12/02/2002
Rheem Sales Company, Inc. | Weatherking | WGPJ-10NBRGR | Natural Gas | No Match | False | False | 1 | False | Up | No Match | No Match | Non-Condensing | No Match | No Match |  | No Match |  | 100000 | 81000 |  |  | 95300 | 1030 | 80 | [7 empty] | 0 | 0 | Federally-Regulated Consumer Product | 02/10/1998 |  | 03/30/2000
Nordyne, LLC | Frigidaire | G6RK060*-12 | LPG | No Match | False | False | 1 | False | Down | No Match | No Match | Non-Condensing | No Match | No Match |  | No Match |  | 60000 | 48000 |  |  | 58000 | 367 | 80 | [7 empty] | 0 | 0 | Federally-Regulated Consumer Product | 06/08/2000 |  | 04/03/2002
Lennox Industries Inc. | Lennox | 12GCS036-75-*P | Natural Gas | No Match | False | True | 1 | False | Horizontal | No Match | No Match | Non-Condensing | No Match | No Match |  | No Match |  | 75000 | 60000 |  |  | 76500 | 639 | 80 | [7 empty] | 0 | 0 | Federally-Regulated Consumer Product | 03/30/2000 |  | 06/07/2000
Carrier Corp. - Syracuse | Carrier | 48TFL00560 | Natural Gas | No Match | False | True | 3 | False | Down | No Match | No Match | Non-Condensing | No Match | No Match |  | No Match |  | 60000 | 49000 |  |  | 57000 | 707 | 80 | 78 | 80 | 80 |  |  |  |  | 0 | 3 | Non Federally-Regulated | 08/10/2000 |  | 11/02/2006
International Comfort Products | Arcoaire | VNK050F12*** | Natural Gas | No Match | False | False | 1 | False | Horizontal | No Match | No Match | Condensing | No Match | No Match |  | No Match |  | 50000 | 47000 |  |  | 49600 | 0 | 94 | [7 empty] | 0 | 0 | Federally-Regulated Consumer Product | 08/27/1998 |  | 03/30/2000
Olsen Manufacturing Co. | Olsen, Airco | EMP080N08 | LPG | No Match | False | False | 1 | False | Up | No Match | No Match | Non-Condensing | No Match | No Match |  | No Match |  | 80000 | 65000 |  |  | 77100 | 558 | 80.2 | [7 empty] | 0 | 0 | Federally-Regulated Consumer Product | 03/29/2000 |  | 06/08/2000
International Comfort Products | Airquest | PGF042K080** | Natural Gas | No Match | False | True | 1 | False | Down | No Match | No Match | Non-Condensing | No Match | No Match |  | No Match |  | 80000 | 64000 |  |  | 75800 | 634 | 80 | [7 empty] | 0 | 0 | Federally-Regulated Consumer Product | 02/24/1998 |  | 03/30/2000
International Comfort Products | Sears | NTN3075FB*** | Natural Gas | No Match | False | False | 1 | False | Horizontal | No Match | No Match | Non-Condensing | No Match | No Match |  | No Match |  | 75000 | 59000 |  |  | 66700 | 578 | 80 | [7 empty] | 0 | 0 | Federally-Regulated Consumer Product | 08/27/1998 |  | 03/30/2000
Texas Furnace, LLC | Airtemp | ABA080NI3RX | Natural Gas | Induced Draft | False | False | 1 | False | Horizontal | None | None | Non-Condensing | Single-Stage | Multiple-Speed | 0.33 | Standard |  | 80000 | 65000 |  |  | 76200 | 858 | 80.2 | 78 | [8 empty] | Federally-Regulated Consumer Product | 11/19/2007 |  | 09/25/2008
Crown Boiler Co. | Crown | USA090NH4R* | Natural Gas | No Match | False | False | 1 | False | Up | No Match | No Match | Condensing | No Match | No Match |  | No Match |  | 90000 | 82000 |  |  | 84900 | 643 | 90.9 | [7 empty] | 0 | 0 | Federally-Regulated Consumer Product | 03/29/2000 |  | 11/01/2001
Carrier Corp. | Carrier Corp. | 48HEN0063 | Natural Gas | Induced Draft | False | True | 1 | False | Horizontal |  | None | Non-Condensing | Single-Stage |  | 1.3 | Standard |  | 120000 | 101000 |  |  | 113900 | 1303 | 80.7 | 78 | [8 empty] | Federally-Regulated Consumer Product | 05/30/2008 |  | 09/25/2008
International Comfort Products | Sears | GPCM60K140** | Natural Gas | No Match | False | True | 1 | False | Down | No Match | No Match | Non-Condensing | No Match | No Match |  | No Match |  | 140000 | 112000 |  |  | 134300 | 1243 | 80 | [7 empty] | 0 | 0 | Federally-Regulated Consumer Product | 03/04/1999 |  | 03/30/2000
Trane U.S. Inc. | American Standard, Inc. | AUD100C948J* | Natural Gas | No Match | False | False | 1 | False | Up | No Match | No Match | Non-Condensing | No Match | No Match |  | No Match |  | 100000 | 79000 |  |  | 95300 | 967 | 80 | [7 empty] | 0 | 0 | Federally-Regulated Consumer Product | 06/30/1999 |  | 03/30/2000
Carrier Corp. | Bryant Heating & Cooling Systems | 340MAV048100 | Natural Gas | No Match | False | False | 1 | False | Up | No Match | No Match | Condensing | No Match | No Match |  | No Match |  | 100000 | 93000 |  |  | 85200 | 633 | 91 | [7 empty] | 0 | 0 | Federally-Regulated Consumer Product | 02/10/1998 |  | 03/29/2000
Trane U.S. Inc. | American Standard, Inc. | 4YCC3060A1120** | LPG | Induced Draft | False | True | 1 | False | Down | Draft Hood | None | Non-Condensing | Single-Stage | Variable-Speed | 1 | Standard | 69 | 120000 | 95000 | 2000 | 1750 | 115900 | 1051 | 80 | 78 | [8 empty] | Federally-Regulated Consumer Product | 11/19/2007 |  | 11/21/2008
Olsen Manufacturing Co. | Olsen, Airco | EMP060N08 | LPG | No Match | False | False | 1 | False | Horizontal | No Match | No Match | Non-Condensing | No Match | No Match |  | No Match |  | 60000 | 49000 |  |  | 57900 | 356 | 80.2 | [7 empty] | 0 | 0 | Federally-Regulated Consumer Product | 03/29/2000 |  | 06/08/2000
Lennox Industries Inc. | Lennox | G24M4-75A-** | Natural Gas | No Match | False | False | 1 | False | Down | No Match | No Match | Non-Condensing | No Match | No Match |  | No Match |  | 75000 | 60000 |  |  | 77200 | 535 | 80 | [7 empty] | 0 | 0 | Federally-Regulated Consumer Product | 05/11/1999 |  | 03/30/2000
Carrier Corp. | International Comfort Products | PGN430060K*1 | Natural Gas | Induced Draft | False | True | 1 | False | Horizontal |  | None | Non-Condensing | Single-Stage |  | 0.5 | Standard |  | 60000 | 48000 |  |  | 58400 | 509 | 80 | 78 | [8 empty] | Federally-Regulated Consumer Product | 11/21/2008 |  | 02/27/2009
International Comfort Products | ICP Commercial | TDE100F16** | Natural Gas | No Match | False | False | 1 | False | Down | No Match | No Match | Non-Condensing | No Match | No Match |  | No Match |  | 100000 | 78000 |  |  | 94700 | 644 | 80 | [7 empty] | 0 | 0 | Federally-Regulated Consumer Product | 03/30/2000 |  | 06/08/2000
Armstrong | Lennox | GCS29*-048-125-*(P/Y | Natural Gas | No Match | False | True | 1 | False | Down | No Match | No Match | Non-Condensing | No Match | No Match |  | No Match |  | 125000 | 100000 |  |  | 116700 | 1205 | 80 | [7 empty] | 0 | 0 | Federally-Regulated Consumer Product | 08/20/1999 |  | 03/30/2000
Carrier Corp. | International Comfort Products | PGN442060K*1 | Natural Gas | Induced Draft | False | True | 1 | False | Horizontal |  | None | Non-Condensing | Single-Stage |  | 0.75 | Standard |  | 60000 | 47000 |  |  | 60000 | 380 | 78.5 | 78 | [8 empty] | Federally-Regulated Consumer Product | 11/21/2008 |  | 02/27/2009
Texas Furnace, LLC | Airtemp | ADA080NI2R | Natural Gas | Induced Draft | False | False | 1 | False | Down | None | None | Non-Condensing | Single-Stage | Multiple-Speed | 0.25 | Standard |  | 80000 | 65000 |  |  | 77100 | 662 | 80.2 | 78 | [8 empty] | Federally-Regulated Consumer Product | 11/19/2007 |  | 09/25/2008
Trane U.S. Inc. | American Standard, Inc. | CDB080A945D* | Natural Gas | No Match | False | False | 1 | False | Horizontal | No Match | No Match | Non-Condensing | No Match | No Match |  | No Match |  | 80000 | 64000 |  |  | 76800 | 608 | 80 | [9 empty] | Federally-Regulated Consumer Product | 04/12/2001 |  | 09/30/2002
Carrier Corp. | Carrier Corp. | 48DU-0481303** | Natural Gas | Induced Draft | False | True | 1 | False | Horizontal |  | None | Non-Condensing | Two-Stage Modulating |  | 0.75 | Standard |  | 130000 | 104000 |  |  | 117200 | 768 | 80 | 78 | [8 empty] | Federally-Regulated Consumer Product | 05/30/2008 |  | 09/25/2008
Allied Air | Allied Air | G2D95CC100V20D*-*** | Natural Gas | Induced Draft | False | False | 1 | False | Down | None | None | Condensing | Two-Stage Modulating |  | 1 | Standard |  | 100000 | 95000 |  |  | 83900 | 214 | 95 | 78 | [8 empty] | Federally-Regulated Consumer Product | 11/19/2007 |  | 11/24/2009
Unitary Products Group | Fraser Johnston | DAYA-F042N045 | Natural Gas | No Match | False | True | 1 | False | Down | No Match | No Match | Non-Condensing | No Match | No Match |  | No Match |  | 45000 | 37000 |  |  | 37300 | 422 | 80.4 | [7 empty] | 0 | 0 | Federally-Regulated Consumer Product | 08/06/1998 |  | 03/29/2000
Lennox Industries Inc. | Lennox | 80UHG3/4-120A-** | LPG | No Match | False | False | 1 | False | Horizontal | No Match | No Match | Non-Condensing | No Match | No Match |  | No Match |  | 120000 | 96000 |  |  | 115600 | 943 | 80 | [7 empty] | 0 | 0 | Federally-Regulated Consumer Product | 03/30/2000 |  | 06/07/2000
Nordyne, LLC | Gibson | KG6RA096*-20 | Natural Gas | No Match | False | False | 1 | False | Horizontal | No Match | No Match | Non-Condensing | No Match | No Match |  | No Match |  | 96000 | 78000 |  |  | 95000 | 689 | 81 | [7 empty] | 0 | 0 | Federally-Regulated Consumer Product | 06/08/2000 |  | 04/03/2002
Carrier Corp. | Bryant | 583B*W048130A* | Natural Gas | Induced Draft | False | True | 3 | True | Horizontal | No Match | None | Non-Condensing | Single-Stage | No Match | 0.5 | Standard |  | 130000 | 104000 |  |  | 115 | 1168 | 80.3 | 75 | [8 empty] | Non Federally-Regulated | 11/03/2006 |  | 11/16/2007
Trane U.S. Inc. | American Standard, Inc. | AUD100R948H* | Natural Gas | No Match | False | False | 1 | False | Up | No Match | No Match | Non-Condensing | No Match | No Match |  | No Match |  | 100000 | 79000 |  |  | 91000 | 721 | 81 | [7 empty] | 0 | 0 | Federally-Regulated Consumer Product | 02/10/1998 |  | 03/30/2000
Rheem Sales Company, Inc. | Ruud | UGRA-10(E/N)ZAJS | Natural Gas | No Match | False | False | 1 | False | Up | No Match | No Match | Condensing | No Match | No Match |  | No Match |  | 105000 | 97000 |  |  | 101500 | 660 | 92 | [9 empty] | Federally-Regulated Consumer Product | 11/29/2001 |  | 06/04/2002
Carrier Corp. | Bryant | 574C*W048115AA* | LPG | Induced Draft | False | True | 3 | True | Down | No Match | None | Non-Condensing | Single-Stage | No Match | 0.75 | Standard |  | 115000 | 93000 |  |  | 96 | 837 | 81.1 | 75 | [8 empty] | Non Federally-Regulated | 11/03/2006 |  | 11/16/2007
Rheem Sales Company, Inc. | Weatherking | WGLJ-12EARGR | Natural Gas | No Match | False | False | 1 | False | Down | No Match | No Match | Non-Condensing | No Match | No Match |  | No Match |  | 125000 | 100000 |  |  | 114800 | 1111 | 80 | [7 empty] | 0 | 0 | Federally-Regulated Consumer Product | 06/07/2000 |  | 11/29/2001
Rheem Sales Company, Inc. | Rheem | RGLH-06NAUER | LPG | No Match | False | False | 1 | False | Down | No Match | No Match | Non-Condensing | No Match | No Match |  | No Match |  | 67500 | 55000 |  |  | 56600 | 543 | 80.7 | [7 empty] | 0 | 0 | Federally-Regulated Consumer Product | 03/30/2000 |  | 11/29/2001
Carrier Corp. - Syracuse | Bryant | 583BPW060115 | Natural Gas | No Match | False | True | 3 | False | Horizontal | No Match | No Match | Non-Condensing | No Match | No Match |  | No Match |  | 115000 | 92000 |  |  | 94100 | 1106 | 81.1 | 78 | 81.9 | 80 |  |  |  |  | 0 | 3 | Non Federally-Regulated | 01/04/2000 |  | 11/02/2006
Texas Furnace, LLC | Airtemp | CSA090NH3RX | Natural Gas | No Match | False | False | 1 | False | Horizontal | No Match | No Match | Condensing | No Match | No Match |  | No Match |  | 90000 | 81000 |  |  | 84900 | 800 | 90.4 | 78 | [8 empty] | Federally-Regulated Consumer Product | 04/29/2003 |  | 11/19/2007
Texas Furnace, LLC | Texas Furnace, LLC | ABA060NI3RX | LPG | Induced Draft | False | False | 1 | False | Up | None | None | Non-Condensing | Single-Stage | Multiple-Speed | 0.33 | Standard |  | 60000 | 49000 |  |  | 57500 | 573 | 80.2 | 78 | [8 empty] | Federally-Regulated Consumer Product | 11/19/2007 |  | 09/25/2008
Nordyne, LLC | Garrison | KG7SK 126*-45D | Natural Gas | Induced Draft | False | False | 1 | False | Down | None | None | Non-Condensing | Single-Stage | Multiple-Speed | 1 | Standard |  | 126000 | 100000 | 2275 | 1440 | 114300 | 1179 | 80 | 78 | [8 empty] | Federally-Regulated Consumer Product | 05/30/2008 |  | 09/25/2008
Rheem Sales Company, Inc. | Weatherking | 80PJ10(E,N)CR01 | Natural Gas | No Match | False | False | 1 | False | Up | No Match | No Match | Non-Condensing | No Match | No Match |  | No Match |  | 100000 | 81000 |  |  | 95300 | 1030 | 80 | 78 | [8 empty] | Federally-Regulated Consumer Product | 06/04/2002 |  | 11/19/2007
Carrier Corp. | International Comfort Products | OLR105A12**** | Oil | Power | True | False | 1 | False | Lowboy |  | None | Non-Condensing | Single-Stage |  | 0.33 | Standard |  | 101000 | 82000 |  |  | 96600 | 692 | 81 | 78 | [8 empty] | Federally-Regulated Consumer Product | 09/25/2008 |  | 12/24/2008
Unitary Products Group | Luxaire | DHUC-F060N125 | Natural Gas | No Match | False | True | 1 | False | Down | No Match | No Match | Non-Condensing | No Match | No Match |  | No Match |  | 125000 | 99000 |  |  | 117500 | 375 | 80.3 | [7 empty] | 0 | 0 | Federally-Regulated Consumer Product | 08/06/1998 |  | 03/29/2000
Trane U.S. Inc. | American Standard, Inc. | 2YCX3060A1120** | LPG | Induced Draft | False | True | 1 | False | Horizontal | Draft Hood | None | Non-Condensing | Single-Stage | Variable-Speed | 1 | Standard | 69 | 120000 | 95000 | 2000 | 1750 | 115900 | 1051 | 80 | 78 | [8 empty] | Federally-Regulated Consumer Product | 11/19/2007 |  | 11/21/2008
Carrier Corp. - Syracuse | Carrier | 580FJV060120N | LPG | No Match | False | True | 1 | False | Down | No Match | No Match | Non-Condensing | No Match | No Match |  | No Match |  | 120000 | 98000 |  |  | 114800 | 1162 | 80 | [9 empty] | Federally-Regulated Consumer Product | 03/13/2001 |  | 06/04/2002
Trane U.S. Inc. | American Standard, Inc. | YCC036F3H0B* | Natural Gas | No Match | False | True | 3 | False | Horizontal | No Match | No Match | Non-Condensing | No Match | No Match |  | No Match |  | 100000 | 81000 | 1200 | 1200 | 96800 | 593 | 80 | 78 | 81 | 80 |  |  |  |  | 0 | 0 | Non Federally-Regulated | 04/01/1993 |  | 11/09/2006
Armstrong | Lennox | GCS29*-060-150-*(P/ | Natural Gas | No Match | False | True | 1 | False | Down | No Match | No Match | Non-Condensing | No Match | No Match |  | No Match |  | 150000 | 120000 |  |  | 137300 | 1190 | 80 | [7 empty] | 0 | 0 | Federally-Regulated Consumer Product | 12/06/2000 |  | 03/13/2001
Trane U.S. Inc. | American Standard, Inc. | YHC036A3M* | Natural Gas | No Match | False | True | 3 | False | Down | No Match | No Match | Non-Condensing | No Match | No Match |  | No Match |  | 80000 | 65000 |  |  | 77400 | 551 | 81 | 78 | 81 | 80 | [6 empty] | Non Federally-Regulated | 04/11/2001 |  | 11/16/2007
Rheem Sales Company, Inc. | Rheem | RRKA-A030JK08X | Natural Gas | No Match | False | True | 1 | False | Down | No Match | No Match | Non-Condensing | No Match | No Match |  | No Match |  | 80000 | 62000 |  |  | 77500 | 454 | 80 | 78 | [6 empty] | 0 | 0 | Federally-Regulated Consumer Product | 03/30/2000 |  | 11/19/2007
Rheem Sales Company, Inc. | Rheem | RRKA-A048JK06E | Natural Gas | No Match | False | True | 1 | False | Down | No Match | No Match | Non-Condensing | No Match | No Match |  | No Match |  | 60000 | 47000 |  |  | 58000 | 341 | 80 | 78 | [6 empty] | 0 | 0 | Federally-Regulated Consumer Product | 02/10/1998 |  | 11/19/2007
Carrier Corp. - Syracuse | Carrier | 48GSN06013060 | Natural Gas | No Match | False | True | 3 | False | Horizontal | No Match | No Match | Non-Condensing | No Match | No Match |  | No Match |  | 130000 | 103000 |  |  | 114700 | 1180 | 80.3 | 78 | 81.1 | 80 |  |  |  |  | 0 | 3 | Non Federally-Regulated | 03/01/2000 |  | 11/02/2006
International Comfort Products | Heil | NCGM050EF** | Natural Gas | No Match | False | False | 1 | False | Down | No Match | No Match | Condensing | No Match | No Match |  | No Match |  | 50000 | 45000 |  |  | 50800 | 360 | 90 | [7 empty] | 0 | 0 | Federally-Regulated Consumer Product | 06/08/2000 |  | 04/03/2002
International Comfort Products | Comfortmaker | GNE075B12** | Natural Gas | No Match | False | False | 1 | False | Horizontal | No Match | No Match | Non-Condensing | No Match | No Match |  | No Match |  | 75000 | 59000 |  |  | 66700 | 578 | 80 | [7 empty] | 0 | 0 | Federally-Regulated Consumer Product | 02/10/1998 |  | 03/30/2000
International Comfort Products | Sears | GNK075N14** | Natural Gas | No Match | False | False | 1 | False | Horizontal | No Match | No Match | Condensing | No Match | No Match |  | No Match |  | 75000 | 68000 |  |  | 68500 | 524 | 92 | [7 empty] | 0 | 0 | Federally-Regulated Consumer Product | 06/08/2000 |  | 04/03/2002
Carrier Corp. | International Comfort Products | PGN460115K*1 | LPG | Induced Draft | False | True | 1 | False | Down |  | None | Non-Condensing | Single-Stage |  | 1 | Standard |  | 115000 | 93000 |  |  | 96200 | 928 | 80.3 | 78 | [8 empty] | Federally-Regulated Consumer Product | 11/21/2008 |  | 02/27/2009
Unitary Products Group | Coleman | MGP125BN7A* | Natural Gas | No Match | False | True | 1 | False | Horizontal | No Match | No Match | Non-Condensing | No Match | No Match |  | No Match |  | 125000 | 100000 |  |  | 114000 | 1076 | 80 | [7 empty] | 0 | 0 | Federally-Regulated Consumer Product | 06/07/2000 |  | 11/01/2001
Rheem Sales Company, Inc. | Heat Controller | GLDH105-E5AX | Natural Gas | No Match | False | False | 1 | False | Down | No Match | No Match | Condensing | No Match | No Match |  | No Match |  | 105000 | 97000 |  |  | 101000 | 675 | 92 | 78 | [6 empty] | 0 | 0 | Federally-Regulated Consumer Product | 06/07/2000 |  | 11/19/2007
Trane U.S. Inc. | American Standard, Inc. | YCP048F1HOA* | Natural Gas | No Match | False | True | 1 | False | Down | No Match | No Match | Non-Condensing | No Match | No Match |  | No Match |  | 98000 | 78000 |  |  | 96400 | 617 | 80 | [7 empty] | 0 | 0 | Federally-Regulated Consumer Product | 06/07/2000 |  | 03/13/2001
Consolidated Industries Corp. | Consolidated Industries Corp. | MBA120NH4R* | Natural Gas | No Match | False | False | 1 | False | Up | No Match | No Match | Non-Condensing | No Match | No Match |  | No Match |  | 120000 | 98000 |  |  | 114100 | 1164 | 80.2 | [7 empty] | 0 | 0 | Federally-Regulated Consumer Product | 03/29/2000 |  | 03/13/2001
Daikin Comfort Technologies Manufacturing, L.P. | Sears | GDT115-5 | Natural Gas | No Match | False | False | 1 | False | Up | No Match | No Match | Non-Condensing | No Match | No Match |  | No Match |  | 115000 | 92000 |  |  | 97100 | 545 | 80 | [9 empty] | Federally-Regulated Consumer Product | 11/28/2001 |  | 04/03/2002
Cox Manufacturing Co., Inc. | Cox | S095 | Natural Gas | No Match | False | False | 1 | False | Horizontal | No Match | No Match | Non-Condensing | No Match | No Match |  | No Match |  | 118750 | 97000 | 1470 | 1176 | 135034 | 757 | 82.5 |  | 83 | [5 empty] | 0 | 0 | Federally-Regulated Consumer Product | 05/23/1989 |  | 12/11/2000
Carrier Corp. - Syracuse | Carrier | 48TFE00630 | LPG | No Match | False | True | 1 | False | Down | No Match | No Match | Non-Condensing | No Match | No Match |  | No Match |  | 115000 | 91000 |  |  | 97400 | 519 | 80 | [9 empty] | Federally-Regulated Consumer Product | 03/13/2001 |  | 06/04/2002
Trane U.S. Inc. | American Standard, Inc. | 4YCX3060A1120** | Natural Gas | Induced Draft | False | True | 1 | False | Horizontal | Draft Hood | None | Non-Condensing | Single-Stage | Variable-Speed | 1 | Standard | 69 | 120000 | 95000 | 2000 | 1750 | 115900 | 1051 | 80 | 78 | [8 empty] | Federally-Regulated Consumer Product | 11/19/2007 |  | 11/21/2008
Allied Air | Whirlpool Home Cooling & Heating | WGFDT090C20*-*** | LPG | Induced Draft | False | False | 1 | False | Horizontal | None | None | Condensing | Single-Stage |  | 0.9 | Standard |  | 90000 | 83000 |  |  | 82900 | 900 | 93 | 78 | [8 empty] | Federally-Regulated Consumer Product | 11/19/2007 |  | 11/24/2009
Carrier Corp. | International Comfort Products | NOMF105D12** | Oil | Power | True | False | 1 | False | Down |  | None | Non-Condensing | Single-Stage |  | 0.33 | Standard |  | 91000 | 74000 |  |  | 75500 | 746 | 80.5 | 78 | [8 empty] | Federally-Regulated Consumer Product | 12/24/2008 |  | 04/22/2009
International Comfort Products | Tempstar | PGAA24D1K*** | Natural Gas | No Match | False | True | 1 | False | Down | No Match | No Match | Non-Condensing | No Match | No Match |  | No Match |  | 90000 | 70000 |  |  | 77600 | 421 | 80.1 | [7 empty] | 0 | 0 | Federally-Regulated Consumer Product | 02/10/1998 |  | 03/30/2000
Consolidated Industries Corp. | Olsen, Airco | NUP090N16 | Natural Gas | No Match | False | False | 1 | False | Up | No Match | No Match | Condensing | No Match | No Match |  | No Match |  | 90000 | 82000 |  |  | 84900 | 644 | 90.9 | [7 empty] | 0 | 0 | Federally-Regulated Consumer Product | 12/21/1998 |  | 03/29/2000
Rheem Sales Company, Inc. | Ruud | UGRJ-12(EN)RAJS | Natural Gas | No Match | False | False | 1 | False | Up | No Match | No Match | Condensing | No Match | No Match |  | No Match |  | 120000 | 113000 |  |  | 115500 | 755 | 93.5 | [9 empty] | Federally-Regulated Consumer Product | 11/01/2001 |  | 11/29/2001
Unitary Products Group | Luxaire | PCDFALD08L060 | Natural Gas | No Match | False | False | 1 | False | Down | No Match | No Match | Non-Condensing | No Match | No Match |  | No Match |  | 57000 | 46000 |  |  | 57600 | 436 | 80 | [7 empty] | 0 | 0 | Federally-Regulated Consumer Product | 06/07/2000 |  | 11/01/2001
Trane U.S. Inc. | American Standard, Inc. | AUD080C924J* | Natural Gas | No Match | False | False | 1 | False | Horizontal | No Match | No Match | Non-Condensing | No Match | No Match |  | No Match |  | 80000 | 64000 |  |  | 77800 | 317 | 80 | [7 empty] | 0 | 0 | Federally-Regulated Consumer Product | 06/30/1999 |  | 03/30/2000
Unitary Products Group | York | P3DHD20N11201 | Natural Gas | No Match | False | False | 1 | False | Horizontal | No Match | No Match | Condensing | No Match | No Match |  | No Match |  | 120000 | 111000 |  |  | 117100 | 1473 | 91 | [7 empty] | 0 | 0 | Federally-Regulated Consumer Product | 03/04/1999 |  | 03/29/2000
Daikin Comfort Technologies Manufacturing, L.P. | Sears | PGB042125-1 | Natural Gas | No Match | False | True | 1 | False | Down | No Match | No Match | Non-Condensing | No Match | No Match |  | No Match |  | 115000 | 94000 |  |  | 116300 | 792 | 80 | 78 | [6 empty] | 0 | 0 | Federally-Regulated Consumer Product | 06/08/2000 |  | 11/19/2007
International Comfort Products | Sears | GPCM30K060** | Natural Gas | No Match | False | True | 1 | False | Down | No Match | No Match | Non-Condensing | No Match | No Match |  | No Match |  | 60000 | 48000 |  |  | 57700 | 387 | 80 | [7 empty] | 0 | 0 | Federally-Regulated Consumer Product | 08/27/1998 |  | 03/30/2000
Armstrong | Armstrong | RGC80A150D20*-*** | LPG | No Match | False | False | 1 | False | Down | No Match | No Match | Non-Condensing | No Match | No Match |  | No Match |  | 150000 | 120000 |  |  | 131600 | 1213 | 81.6 | [7 empty] | 0 | 0 | Federally-Regulated Consumer Product | 03/30/2000 |  | 11/01/2001
Cox Manufacturing Co., Inc. | Cox | OD225 | Natural Gas | No Match | False | True | 3 | False | Horizontal | No Match | No Match | Non-Condensing | No Match | No Match |  | No Match |  | 281250 | 225000 | 3822 | 3058 | 723315 | 2441 |  |  | 80.5 | [5 empty] | 80.5 | 0 | Federally-Regulated Commercial & Industrial Equipment | 03/07/1996 |  | 12/11/2000
Nordyne, LLC | Frigidaire | KG7SA 108C-35C | LPG | Induced Draft | False | False | 1 | False | Horizontal | None | None | Non-Condensing | Single-Stage | Multiple-Speed | 0.5 | Standard |  | 108000 | 86000 | 1970 | 1300 | 94100 | 1400 | 80 | 78 | [8 empty] | Federally-Regulated Consumer Product | 05/30/2008 |  | 09/25/2008
Nordyne, LLC | Philco | KG6RA096*-12 | Natural Gas | No Match | False | False | 1 | False | Horizontal | No Match | No Match | Non-Condensing | No Match | No Match |  | No Match |  | 96000 | 78000 |  |  | 96000 | 601 | 80.5 | [7 empty] | 0 | 0 | Federally-Regulated Consumer Product | 06/08/2000 |  | 04/03/2002
Carrier Corp. | Bryant Heating & Cooling Systems | 577D*W024040A* | LPG | Induced Draft | False | True | 1 | False | Down |  | None | Non-Condensing | Single-Stage |  | 0.5 | Standard |  | 40000 | 32000 |  |  | 39400 | 200 | 78 | 78 | [8 empty] | Federally-Regulated Consumer Product | 05/30/2008 |  | 09/25/2008
Rheem Sales Company, Inc. | Heat Controller | TGR42-1K-060X | Natural Gas | No Match | False | True | 1 | False | Down | No Match | No Match | Non-Condensing | No Match | No Match |  | No Match |  | 60000 | 47000 |  |  | 58000 | 341 | 80 | [7 empty] | 0 | 0 | Federally-Regulated Consumer Product | 02/10/1998 |  | 03/30/2000
International Comfort Products | ICP Commercial | GNL125N20** | Natural Gas | No Match | False | False | 1 | False | Up | No Match | No Match | Non-Condensing | No Match | No Match |  | No Match |  | 125000 | 100000 |  |  | 115500 | 927 | 81 | [7 empty] | 0 | 0 | Federally-Regulated Consumer Product | 03/30/2000 |  | 06/08/2000
Nordyne, LLC | Kelvinator | KG6RA096*-12 | Natural Gas | No Match | False | False | 1 | False | Horizontal | No Match | No Match | Non-Condensing | No Match | No Match |  | No Match |  | 96000 | 78000 |  |  | 96000 | 601 | 80.5 | [7 empty] | 0 | 0 | Federally-Regulated Consumer Product | 06/08/2000 |  | 04/03/2002
Rheem Sales Company, Inc. | Ruud | UOBD-067-LBE* | Oil | Injection Type | False | False | 1 | False | Up | No Match | No Match | Non-Condensing | No Match | No Match |  | No Match |  | 84000 | 67000 |  |  | 75600 | 417 | 80.8 | 78 | [8 empty] | Federally-Regulated Consumer Product | 04/03/2002 |  | 11/19/2007
Consolidated Industries Corp. | Olsen, Airco | NDH126N20 | Natural Gas | No Match | False | False | 1 | False | Horizontal | No Match | No Match | Condensing | No Match | No Match |  | No Match |  | 126000 | 114000 |  |  | 120400 | 750 | 90.4 | [7 empty] | 0 | 0 | Federally-Regulated Consumer Product | 06/08/2000 |  | 03/13/2001
Unitary Products Group | Proflo Aire | ACP048G1351221 | Natural Gas | No Match | False | True | 1 | False | Horizontal | No Match | No Match | Non-Condensing | No Match | No Match |  | No Match |  | 135000 | 108000 |  |  | 112700 | 1473 | 80.3 | [7 empty] | 0 | 0 | Federally-Regulated Consumer Product | 12/05/2000 |  | 03/13/2001
Trane U.S. Inc. | Trane | TDD100R948E* | Natural Gas | No Match | False | False | 1 | False | Horizontal | No Match | No Match | Non-Condensing | No Match | No Match |  | No Match |  | 100000 | 79000 |  |  | 92100 | 802 | 80.1 | [7 empty] | 0 | 0 | Federally-Regulated Consumer Product | 03/30/2000 |  | 02/07/2002
Rheem Sales Company, Inc. | Grandaire | GVRK90E075ES | Natural Gas | Induced Draft | False | False | 1 | False | Up |  | None | Condensing | Two-Stage Modulating | Multiple-Speed | 0.5 | Standard |  | 75000 | 69000 |  |  | 70000 | 607 | 92 | 78 | [8 empty] | Federally-Regulated Consumer Product | 05/30/2008 |  | 09/25/2008
Armstrong | Armstrong | RGC80A075ND16*-*** | Natural Gas | No Match | False | False | 1 | False | Down | No Match | No Match | Non-Condensing | No Match | No Match |  | No Match |  | 75000 | 60000 |  |  | 76000 | 458 | 81.6 | [7 empty] | 0 | 0 | Federally-Regulated Consumer Product | 06/30/1999 |  | 03/30/2000
Texas Furnace, LLC | Eubank | ADA080NI3R | LPG | Induced Draft | False | False | 1 | False | Up | None | None | Non-Condensing | Single-Stage | Multiple-Speed | 0.33 | Standard |  | 80000 | 65000 |  |  | 76200 | 858 | 80.2 | 78 | [8 empty] | Federally-Regulated Consumer Product | 11/19/2007 |  | 09/25/2008
Armstrong | Armstrong | GCJ150D20*-*** | LPG | No Match | False | False | 1 | False | Down | No Match | No Match | Non-Condensing | No Match | No Match |  | No Match |  | 150000 | 120000 |  |  | 131600 | 1213 | 81.6 | [7 empty] | 0 | 0 | Federally-Regulated Consumer Product | 03/30/2000 |  | 11/01/2001
Lennox Industries Inc. | Lennox | G43UF-24B-070-** | LPG | Induced Draft | False | False | 1 | False | Up |  | None | Condensing | Single-Stage |  | 0.2 | Standard |  | 66000 | 61000 |  |  | 69200 | 695 | 90 | 78 | [8 empty] | Federally-Regulated Consumer Product | 09/25/2008 |  | 11/24/2009
Daikin Comfort Technologies Manufacturing, L.P. | Amana | GCIC045**30 | LPG | No Match | False | False | 1 | False | Down | No Match | No Match | Non-Condensing | No Match | No Match |  | No Match |  | 46000 | 37000 |  |  | 38500 | 190 | 80 | 78 | [8 empty] | Federally-Regulated Consumer Product | 09/30/2002 |  | 11/19/2007
Unitary Products Group | Luxaire | FL8C10020UH11 | Natural Gas | No Match | False | False | 1 | False | Up | No Match | No Match | Non-Condensing | No Match | No Match |  | No Match |  | 100000 | 80000 |  |  | 93700 | 1332 | 80 | [7 empty] | 0 | 0 | Federally-Regulated Consumer Product | 06/07/2000 |  | 11/01/2001
Carrier Corp. - Syracuse | Carrier | 581BJV060150AA | LPG | No Match | False | True | 1 | False | Down | No Match | No Match | Non-Condensing | No Match | No Match |  | No Match |  | 150000 | 118000 |  |  | 135000 | 938 | 80.4 | [7 empty] | 0 | 0 | Federally-Regulated Consumer Product | 12/06/2000 |  | 03/13/2001
Carrier Corp. | Carrier | 48SDN042090* | Natural Gas | Induced Draft | False | True | 3 | True | Horizontal | No Match | None | Non-Condensing | Single-Stage | No Match | 0.5 | Standard |  | 90000 | 72000 |  |  | 77 | 809 | 79.9 | 75 | [8 empty] | Non Federally-Regulated | 11/03/2006 |  | 11/16/2007
Texas Furnace, LLC | H.E.P. Materials Corp., dba HEP Sales | ABA080NI2R | Natural Gas | Induced Draft | False | False | 1 | False | Down | None | None | Non-Condensing | Single-Stage | Multiple-Speed | 0.25 | Standard |  | 80000 | 65000 |  |  | 77100 | 662 | 80.2 | 78 | [8 empty] | Federally-Regulated Consumer Product | 11/19/2007 |  | 09/25/2008
Carrier Corp. | Carrier | 48CEN048090* | Natural Gas | Induced Draft | False | True | 3 | True | Down | No Match | None | Non-Condensing | Single-Stage | No Match | 0.75 | Standard |  | 90000 | 71000 |  |  | 78 | 860 | 78.5 | 75 | [8 empty] | Non Federally-Regulated | 11/03/2006 |  | 11/16/2007
International Comfort Products | Sears | NTC6050FB** | Natural Gas | No Match | False | False | 1 | False | Horizontal | No Match | No Match | Non-Condensing | No Match | No Match |  | No Match |  | 50000 | 40000 |  |  | 38000 | 308 | 80 | [7 empty] | 0 | 0 | Federally-Regulated Consumer Product | 02/24/1998 |  | 03/30/2000
Texas Furnace, LLC | Texas Furnace, LLC | ADA100NH3R | LPG | No Match | False | False | 1 | False | Down | No Match | No Match | Non-Condensing | No Match | No Match |  | No Match |  | 100000 | 81000 |  |  | 96200 | 698 | 80.2 | 78 | [8 empty] | Federally-Regulated Consumer Product | 11/29/2001 |  | 11/19/2007
Texas Furnace, LLC | Texas Furnace, LLC | ABA120NI5RX | Natural Gas | Induced Draft | False | False | 1 | False | Up | None | None | Non-Condensing | Single-Stage | Multiple-Speed | 0.75 | Standard |  | 120000 | 98000 |  |  | 114600 | 1226 | 80.2 | 78 | [8 empty] | Federally-Regulated Consumer Product | 11/19/2007 |  | 09/25/2008
Carrier Corp. | Bryant | 583A*W060090N* | Natural Gas | Induced Draft | False | True | 3 | True | Horizontal | No Match | None | Non-Condensing | Single-Stage | No Match | 1 | Standard |  | 90000 | 70000 |  |  | 77 | 1122 | 78.6 | 75 | [8 empty] | Non Federally-Regulated | 11/03/2006 |  | 11/16/2007
Unitary Products Group | Luxaire | PCDFCLD20N100 | LPG | No Match | False | False | 1 | False | Down | No Match | No Match | Non-Condensing | No Match | No Match |  | No Match |  | 100000 | 80000 |  |  | 94300 | 1199 | 80 | [7 empty] | 0 | 0 | Federally-Regulated Consumer Product | 06/07/2000 |  | 11/01/2001
Amana Refrigeration, Inc. | Amana | PGB60C0902* | Natural Gas | No Match | False | True | 1 | False | Down | No Match | No Match | Non-Condensing | No Match | No Match |  | No Match |  | 92000 | 74000 |  |  | 76800 | 542 | 80 | [7 empty] | 0 | 0 | Federally-Regulated Consumer Product | 08/27/1998 |  | 03/29/2000
Carrier Corp. | Bryant Heating & Cooling Systems | 310AAV048070 | Natural Gas | No Match | False | False | 1 | False | Down | No Match | No Match | Non-Condensing | No Match | No Match |  | No Match |  | 66000 | 53000 |  |  | 56500 | 758 | 80 | 78 | [8 empty] | Federally-Regulated Consumer Product | 04/29/2003 |  | 11/19/2007
Carrier Corp. - Syracuse | Bryant | 583BPW048090 | Natural Gas | No Match | False | True | 3 | False | Horizontal | No Match | No Match | Non-Condensing | No Match | No Match |  | No Match |  | 90000 | 70000 |  |  | 77400 | 937 | 78.6 | 78 | 80.1 | 80 |  |  |  |  | 0 | 3 | Non Federally-Regulated | 01/04/2000 |  | 11/02/2006
Nordyne, LLC | Kelvinator | KG7SK 126*-45D | Natural Gas | Induced Draft | False | False | 1 | False | Down | None | None | Non-Condensing | Single-Stage | Multiple-Speed | 1 | Standard |  | 126000 | 100000 | 2275 | 1440 | 114300 | 1179 | 80 | 78 | [8 empty] | Federally-Regulated Consumer Product | 05/30/2008 |  | 09/25/2008
Trane U.S. Inc. | Trane | TDD100C945D* | Natural Gas | No Match | False | False | 1 | False | Down | No Match | No Match | Non-Condensing | No Match | No Match |  | No Match |  | 100000 | 80000 |  |  | 95300 | 954 | 80 | [7 empty] | 0 | 0 | Federally-Regulated Consumer Product | 12/05/2000 |  | 03/13/2001
Unitary Products Group | York | FG9B08012UP11 | Natural Gas | No Match | False | False | 1 | False | Up | No Match | No Match | Condensing | No Match | No Match |  | No Match |  | 80000 | 74000 |  |  | 66900 | 581 | 92 | [7 empty] | 0 | 0 | Federally-Regulated Consumer Product | 06/07/2000 |  | 09/29/2000
Rheem Sales Company, Inc. | Rheem | RGDJ-07EAUER | LPG | No Match | False | False | 1 | False | Up | No Match | No Match | Non-Condensing | No Match | No Match |  | No Match |  | 75000 | 60000 |  |  | 75600 | 788 | 80 | [7 empty] | 0 | 0 | Federally-Regulated Consumer Product | 03/30/2000 |  | 06/07/2000
Trane U.S. Inc. | American Standard, Inc. | YGD126A3L*A* | Natural Gas | No Match | False | True | 3 | False | Down | No Match | No Match | Non-Condensing | No Match | No Match |  | No Match |  | 150000 | 122000 |  |  | 134416 | 1492 | 81 | 78 | 81 | 80 |  |  |  |  | 81 | 0 | Non Federally-Regulated | 03/21/1996 |  | 11/16/2007
Trane U.S. Inc. | American Standard, Inc. | YCD086C3L*B* | Natural Gas | No Match | False | True | 3 | False | Down | No Match | No Match | Non-Condensing | No Match | No Match |  | No Match |  | 120000 | 97000 |  |  | 98100 | 998 | 81 | 78 | 81 | 80 |  |  |  |  | 0 | 0 | Non Federally-Regulated | 01/12/1994 |  | 11/16/2007
Carrier Corp. | Sears, Roebuck, & Co. | PGF342100K*0 | LPG | Induced Draft | False | True | 1 | False | Down |  | None | Non-Condensing | Single-Stage |  | 0.75 | Standard |  | 100000 | 79000 |  |  | 100000 | 565 | 78.5 | 78 | [8 empty] | Federally-Regulated Consumer Product | 11/19/2007 |  | 08/17/2009
Texas Furnace, LLC | Texas Furnace, LLC | ABA120NI4R | Natural Gas | Induced Draft | False | False | 1 | False | Down | None | None | Non-Condensing | Single-Stage | Multiple-Speed | 0.5 | Standard |  | 120000 | 98000 |  |  | 114100 | 1335 | 80.2 | 78 | [8 empty] | Federally-Regulated Consumer Product | 11/19/2007 |  | 09/25/2008
Carrier Corp. - Syracuse | Carrier | 48GS02406030 | Natural Gas | No Match | False | True | 1 | False | Down | No Match | No Match | Non-Condensing | No Match | No Match |  | No Match |  | 60000 | 46000 |  |  | 59100 | 395 | 78.4 | [7 empty] | 0 | 0 | Federally-Regulated Consumer Product | 03/30/2000 |  | 08/02/2000
Rheem Sales Company, Inc. | Weatherking | GGPJ-15NARJR | Natural Gas | No Match | False | False | 1 | False | Up | No Match | No Match | Non-Condensing | No Match | No Match |  | No Match |  | 150000 | 121000 |  |  | 134000 | 1579 | 80 | [7 empty] | 0 | 0 | Federally-Regulated Consumer Product | 02/10/1998 |  | 03/30/2000
Carrier Corp. - Syracuse | Bryant | 583ANW060090 | Natural Gas | No Match | False | True | 1 | False | Horizontal | No Match | No Match | Non-Condensing | No Match | No Match |  | No Match |  | 90000 | 70000 |  |  | 77000 | 933 | 78.6 | [7 empty] | 0 | 0 | Federally-Regulated Consumer Product | 03/04/1999 |  | 03/30/2000
Trane U.S. Inc. | Trane | TUE080A936K* | Natural Gas | No Match | False | False | 1 | False | Horizontal | No Match | No Match | Non-Condensing | No Match | No Match |  | No Match |  | 80000 | 63000 |  |  | 76000 | 793 | 80 | [7 empty] | 0 | 0 | Federally-Regulated Consumer Product | 02/10/1998 |  | 04/03/2002
Carrier Corp. - Syracuse | Carrier | 583ANW042060 | Natural Gas | No Match | False | True | 1 | False | Down | No Match | No Match | Non-Condensing | No Match | No Match |  | No Match |  | 60000 | 47000 |  |  | 57500 | 711 | 78.7 | [7 empty] | 0 | 0 | Federally-Regulated Consumer Product | 03/30/2000 |  | 08/02/2000
Unitary Products Group | York | G8C05012MUB11* | Natural Gas | No Match | False | False | 1 | False | Up | No Match | No Match | Non-Condensing | No Match | No Match |  | No Match |  | 50000 | 40000 |  |  | 38100 | 316 | 80 | [7 empty] | 0 | 0 | Federally-Regulated Consumer Product | 12/05/2000 |  | 11/01/2001
Nordyne, LLC | Nordyne | KG7TK 060*-* | Natural Gas | Induced Draft | False | False | 1 | False | Down | None | None | Non-Condensing | Two-Stage Modulating |  | 0.5 | Premium |  | 60000 | 48000 | 1295 | 640 | 57300 | 301 | 80 | 78 | [8 empty] | Federally-Regulated Consumer Product | 02/27/2009 |  | 11/24/2009
Rheem Sales Company, Inc. | Ruud | EGTJ-10(E/N)ZAJS | LPG | No Match | False | False | 1 | False | Down | No Match | No Match | Condensing | No Match | No Match |  | No Match |  | 105000 | 97000 |  |  | 101000 | 675 | 92 | [7 empty] | 0 | 0 | Federally-Regulated Consumer Product | 06/07/2000 |  | 11/01/2001
Texas Furnace, LLC | Airtemp | ABA140NI4R | Natural Gas | Induced Draft | False | False | 1 | False | Up | None | None | Non-Condensing | Single-Stage | Multiple-Speed | 0.75 | Standard |  | 140000 | 114000 |  |  | 134100 | 1340 | 80.2 | 78 | [8 empty] | Federally-Regulated Consumer Product | 11/19/2007 |  | 09/25/2008
Carrier Corp. | International Comfort Products | RGS060KE | Natural Gas | Induced Draft | False | True | 1 | False | Down |  | None | Non-Condensing | Single-Stage |  | 1.3 | Standard |  | 115000 | 92000 |  |  | 96400 | 637 | 81 | 78 | [8 empty] | Federally-Regulated Consumer Product | 05/30/2008 |  | 09/25/2008
Allied Air | Whirlpool Home Cooling & Heating | WGFDT112D20*-*** | LPG | Induced Draft | False | False | 1 | False | Horizontal | None | None | Condensing | Single-Stage |  | 0.9 | Standard |  | 113000 | 104000 |  |  | 99200 | 1150 | 93 | 78 | [8 empty] | Federally-Regulated Consumer Product | 11/19/2007 |  | 11/24/2009
Evcon Industries, Inc. | Fraser Johnston | L8C10016MUC11* | Natural Gas | No Match | False | False | 1 | False | Up | No Match | No Match | Non-Condensing | No Match | No Match |  | No Match |  | 100000 | 80000 |  |  | 96600 | 685 | 80 | [7 empty] | 0 | 0 | Federally-Regulated Consumer Product | 05/11/1999 |  | 03/29/2000
Unitary Products Group | York | P3DNB16L06401 | Natural Gas | No Match | False | False | 1 | False | Down | No Match | No Match | Non-Condensing | No Match | No Match |  | No Match |  | 80000 | 64000 |  |  | 75500 | 934 | 80 | [7 empty] | 0 | 0 | Federally-Regulated Consumer Product | 12/05/2000 |  | 09/30/2002
Rheem Sales Company, Inc. | Weatherking | GGTJ-10(EN)ZAGS | LPG | No Match | False | False | 1 | False | Down | No Match | No Match | Condensing | No Match | No Match |  | No Match |  | 105000 | 97000 |  |  | 101000 | 675 | 92 | [9 empty] | Federally-Regulated Consumer Product | 11/01/2001 |  | 11/29/2001
Carrier Corp. - Syracuse | Carrier | 48GPN04809030 | Natural Gas | No Match | False | True | 1 | False | Horizontal | No Match | No Match | Non-Condensing | No Match | No Match |  | No Match |  | 90000 | 70000 |  |  | 77400 | 829 | 78.6 | [7 empty] | 0 | 0 | Federally-Regulated Consumer Product | 03/30/2000 |  | 08/02/2000
Lennox Industries Inc. | Lennox | G40UH-60D-135-* | LPG | Induced Draft | False | False | 1 | False | Up |  | None | Non-Condensing | Single-Stage |  | 1 | Standard |  | 132000 | 106000 |  |  | 115700 | 1123 | 80 | 78 | [8 empty] | Federally-Regulated Consumer Product | 11/19/2007 |  | 04/14/2008
Texas Furnace, LLC | Texas Furnace, LLC | ADA060NH4R | Natural Gas | No Match | False | False | 1 | False | Up | No Match | No Match | Non-Condensing | No Match | No Match |  | No Match |  | 60000 | 49000 |  |  | 55500 | 924 | 80.2 | 78 | [8 empty] | Federally-Regulated Consumer Product | 11/29/2001 |  | 11/19/2007
Nordyne, LLC | Miller | M2RC-100A-16-B* | LPG | No Match | False | False | 1 | True | Up | No Match | No Match | Condensing | No Match | No Match |  | No Match |  | 100000 | 90000 |  |  | 104000 | 523 | 90 | [7 empty] | 0 | 0 | Federally-Regulated Consumer Product | 12/21/1998 |  | 03/29/2000
Trane U.S. Inc. | Trane | TDE120A960K* | LPG | No Match | False | False | 1 | False | Down | No Match | No Match | Non-Condensing | No Match | No Match |  | No Match |  | 120000 | 96000 |  |  | 113900 | 1123 | 80 | [7 empty] | 0 | 0 | Federally-Regulated Consumer Product | 12/05/2000 |  | 03/13/2001
Rheem Sales Company, Inc. | Ruud | URMA-A018JK06E | Natural Gas | No Match | False | True | 1 | False | Down | No Match | No Match | Non-Condensing | No Match | No Match |  | No Match |  | 60000 | 47000 |  |  | 58200 | 290 | 80 | [7 empty] | 0 | 0 | Federally-Regulated Consumer Product | 02/10/1998 |  | 03/30/2000
Lennox Industries Inc. | Lennox | G24M2X-60S-** | Natural Gas | No Match | False | False | 1 | False | Up | No Match | No Match | Non-Condensing | No Match | No Match |  | No Match |  | 60000 | 48000 |  |  | 57700 | 421 | 80 | 78 | [6 empty] | 0 | 0 | Federally-Regulated Consumer Product | 03/30/2000 |  | 11/19/2007
Carrier Corp. | Carrier | 58MCA120-20 | Natural Gas | No Match | False | False | 1 | False | Up | No Match | No Match | Condensing | No Match | No Match |  | No Match |  | 120000 | 112000 |  |  | 118800 | 1072 | 91 | [7 empty] | 0 | 0 | Federally-Regulated Consumer Product | 02/10/1998 |  | 02/08/2002
Rheem Sales Company, Inc. | Weatherking | WGPH-05NAUER | Natural Gas | No Match | False | False | 1 | False | Up | No Match | No Match | Non-Condensing | No Match | No Match |  | No Match |  | 50000 | 40000 |  |  | 37500 | 256 | 81.4 | [7 empty] | 0 | 0 | Federally-Regulated Consumer Product | 06/07/2000 |  | 11/29/2001
International Comfort Products | Heil | PGF018K040** | Natural Gas | No Match | False | True | 1 | False | Down | No Match | No Match | Non-Condensing | No Match | No Match |  | No Match |  | 40000 | 32000 |  |  | 37700 | 357 | 80 | [7 empty] | 0 | 0 | Federally-Regulated Consumer Product | 02/24/1998 |  | 03/30/2000
Trane U.S. Inc. | American Standard, Inc. | YSC048A1*LA | Natural Gas | No Match | False | True | 1 | False | Horizontal | No Match | No Match | Non-Condensing | No Match | No Match |  | No Match |  | 60000 | 47000 |  |  | 78000 | 584 | 80 | 78 | [8 empty] | Federally-Regulated Consumer Product | 04/12/2001 |  | 11/19/2007
Unitary Products Group | York | P1DUC16N09601 | Natural Gas | No Match | False | False | 1 | False | Up | No Match | No Match | Non-Condensing | No Match | No Match |  | No Match |  | 120000 | 95000 |  |  | 109600 | 1083 | 80 | [7 empty] | 0 | 0 | Federally-Regulated Consumer Product | 03/04/1999 |  | 03/29/2000
Trane U.S. Inc. | Trane | TUD100R960J* | LPG | No Match | False | False | 1 | False | Up | No Match | No Match | Non-Condensing | No Match | No Match |  | No Match |  | 100000 | 80000 |  |  | 90300 | 984 | 80 | [7 empty] | 0 | 0 | Federally-Regulated Consumer Product | 03/30/2000 |  | 06/08/2000
Trane U.S. Inc. | American Standard, Inc. | 4YCX3018A1040** | Natural Gas | Induced Draft | False | True | 1 | False | Horizontal | Draft Hood | None | Non-Condensing | Single-Stage | Dual-Speed | 0.13 | Standard |  | 40000 | 31000 | 600 | 525 | 38500 | 300 | 79.8 | 78 | [8 empty] | Federally-Regulated Consumer Product | 11/19/2007 |  | 11/21/2008
Unitary Products Group | Basis by Luxaire | ACP060G1101221 | Natural Gas | No Match | False | True | 1 | False | Down | No Match | No Match | Non-Condensing | No Match | No Match |  | No Match |  | 108000 | 87000 |  |  | 93400 | 1126 | 80.9 | [7 empty] | 0 | 0 | Federally-Regulated Consumer Product | 09/29/2000 |  | 12/05/2000
Trane U.S. Inc. | Trane | TDD100C945D* | Natural Gas | No Match | False | False | 1 | False | Down | No Match | No Match | Non-Condensing | No Match | No Match |  | No Match |  | 100000 | 80000 |  |  | 95300 | 954 | 80 | [7 empty] | 0 | 0 | Federally-Regulated Consumer Product | 06/30/1999 |  | 09/28/2000
AAON, Inc. | Aaon | RH-04-*-**-*3* | Natural Gas | No Match | False | True | 1 | False | Down | No Match | No Match | Non-Condensing | No Match | No Match |  | No Match |  | 120000 | 100200 | 2000 | 1600 | 112917 | 994 | 82.1 |  | 83.5 | [5 empty] | 0 | 4 | Federally-Regulated Consumer Product | 10/13/1994 |  | 03/20/2003
Unitary Products Group | York | B2HN048N09906 | Natural Gas | No Match | False | True | 1 | False | Horizontal | No Match | No Match | Non-Condensing | No Match | No Match |  | No Match |  | 125000 | 99000 |  |  | 117500 | 375 | 80.3 | [7 empty] | 0 | 0 | Federally-Regulated Consumer Product | 08/06/1998 |  | 03/29/2000
Carrier Corp. - Syracuse | Carrier | PY2PNB030040 | Natural Gas | No Match | False | True | 1 | False | Down | No Match | No Match | Non-Condensing | No Match | No Match |  | No Match |  | 40000 | 31000 |  |  | 38100 | 355 | 80.1 | [7 empty] | 0 | 0 | Federally-Regulated Consumer Product | 03/30/2000 |  | 06/04/2002
Carrier Corp. - Syracuse | Bryant | 580FPV060115AA | Natural Gas | No Match | False | True | 3 | False | Down | No Match | No Match | Non-Condensing | No Match | No Match |  | No Match |  | 115000 | 92000 | 2100 | 1500 | 97350 | 644 | 80 | 78 | 80 | 80 |  |  |  |  | 0 | 3 | Non Federally-Regulated | 06/07/2000 |  | 11/02/2006
Rheem Sales Company, Inc. | Heat Controller | TGR24-1K-060X | Natural Gas | No Match | False | True | 1 | False | Horizontal | No Match | No Match | Non-Condensing | No Match | No Match |  | No Match |  | 60000 | 47000 |  |  | 58200 | 289 | 80 | 78 | [6 empty] | 0 | 0 | Federally-Regulated Consumer Product | 06/07/2000 |  | 11/19/2007
Rheem Sales Company, Inc. | Heat Controller | GLUA45-E3AX | Natural Gas | No Match | False | False | 1 | False | Up | No Match | No Match | Condensing | No Match | No Match |  | No Match |  | 45000 | 41000 |  |  | 33400 | 186 | 92 | [7 empty] | 0 | 0 | Federally-Regulated Consumer Product | 06/07/2000 |  | 11/01/2001
International Comfort Products | Tempstar | N9MP2075B12** | Natural Gas | No Match | False | False | 1 | False | Down | No Match | No Match | Condensing | No Match | No Match |  | No Match |  | 75000 | 68000 |  |  | 67900 | 697 | 90 | [9 empty] | Federally-Regulated Consumer Product | 11/01/2001 |  | 02/07/2002
Consolidated Industries Corp. | Consolidated Industries Corp. | MDA100NH4R | Natural Gas | No Match | False | False | 1 | False | Up | No Match | No Match | Non-Condensing | No Match | No Match |  | No Match |  | 100000 | 81000 |  |  | 94400 | 1128 | 80.2 | [7 empty] | 0 | 0 | Federally-Regulated Consumer Product | 02/10/1998 |  | 03/13/2001
Carrier Corp. | Payne Heating & Cooling | PY3P*A060090A* | LPG | Induced Draft | False | True | 3 | True | Down | No Match | None | Non-Condensing | Single-Stage | No Match | 1 | Standard |  | 90000 | 71000 |  |  | 77 | 1083 | 78.6 | 75 | [8 empty] | Non Federally-Regulated | 11/03/2006 |  | 11/16/2007
Texas Furnace, LLC | Airtemp | ABA100NI5RX | Natural Gas | Induced Draft | False | False | 1 | False | Down | None | None | Non-Condensing | Single-Stage | Multiple-Speed | 0.75 | Standard |  | 100000 | 81000 |  |  | 95100 | 1111 | 80.2 | 78 | [8 empty] | Federally-Regulated Consumer Product | 11/19/2007 |  | 09/25/2008
Rheem Sales Company, Inc. | Weatherking | WRMA-A030JK06E | Natural Gas | No Match | False | True | 1 | False | Horizontal | No Match | No Match | Non-Condensing | No Match | No Match |  | No Match |  | 60000 | 47000 |  |  | 58000 | 341 | 80 | [7 empty] | 0 | 0 | Federally-Regulated Consumer Product | 02/10/1998 |  | 03/30/2000
Carrier Corp. | Payne Heating & Cooling | PG9MAB060120x | Natural Gas | Induced Draft | False | False | 1 | False | Horizontal |  | None | Condensing | Single-Stage |  | 0.75 | Standard |  | 120000 | 112000 |  |  | 120100 | 1269 | 90 | 78 | [8 empty] | Federally-Regulated Consumer Product | 11/19/2007 |  | 10/20/2008
Trane U.S. Inc. | American Standard, Inc. | YCC030F1LOB** | Natural Gas | No Match | False | True | 1 | False | Down | No Match | No Match | Non-Condensing | No Match | No Match |  | No Match |  | 50000 | 39000 |  |  | 39600 | 222 | 78 | [7 empty] | 0 | 0 | Federally-Regulated Consumer Product | 02/10/1998 |  | 03/30/2000
Nordyne, LLC | Tappan | FG7SC 072D-24B | Natural Gas | Induced Draft | False | False | 1 | False | Up | None | None | Condensing | Single-Stage | Multiple-Speed | 0.5 | Standard |  | 72000 | 66000 | 1425 | 775 | 66800 | 858 | 92.1 | 78 | [8 empty] | Federally-Regulated Consumer Product | 05/30/2008 |  | 09/25/2008
Carrier Corp. | Sears, Roebuck, & Co. | PGX330080K*0 | LPG | Induced Draft | False | True | 1 | False | Horizontal |  | None | Non-Condensing | Single-Stage |  | 0.5 | Standard |  | 80000 | 62000 |  |  | 79800 | 572 | 78.2 | 78 | [8 empty] | Federally-Regulated Consumer Product | 11/19/2007 |  | 08/17/2009
Daikin Comfort Technologies Manufacturing, L.P. | Goodman | T9MPD050F12** | LPG | Induced Draft | False | False | 1 | False | Horizontal |  | None | Condensing | Single-Stage |  | 0.5 | Standard |  | 50000 | 46000 |  |  | 49900 | 720 | 92.1 | 78 | [8 empty] | Federally-Regulated Consumer Product | 05/30/2008 |  | 09/25/2008
Carrier Corp. | Sears, Roebuck, & Co. | NOMV156E19**** | Oil | Power | True | False | 1 | False | Up |  | Electro-Mechanical Inlet Dampe | Non-Condensing | Single-Stage |  | 1 | Standard |  | 140000 | 115000 |  |  | 132700 | 908 | 82.5 | 78 | [8 empty] | Federally-Regulated Consumer Product | 04/22/2009 |  | 11/24/2009
Goettl | Goettl | DSA054NH3R* | LPG | No Match | False | False | 1 | False | Horizontal | No Match | No Match | Condensing | No Match | No Match |  | No Match |  | 54000 | 48000 |  |  | 50800 | 471 | 90.4 | [7 empty] | 0 | 0 | Federally-Regulated Consumer Product | 03/29/2000 |  | 06/08/2000
Carrier Corp. | Carrier Corp. | 48TFE0063 | Natural Gas | Induced Draft | False | True | 1 | False | Horizontal |  | None | Non-Condensing | Single-Stage |  | 1.3 | Standard |  | 115000 | 91000 |  |  | 97400 | 644 | 80 | 78 | [8 empty] | Federally-Regulated Consumer Product | 05/30/2008 |  | 09/25/2008
Carrier Corp. - Syracuse | Bryant | 583BPW030040N | Natural Gas | No Match | False | True | 3 | False | Down | No Match | No Match | Non-Condensing | No Match | No Match |  | No Match |  | 40000 | 31000 |  |  | 38100 | 449 | 80.1 | 78 | 81.9 | 80 |  |  |  |  | 0 | 3 | Non Federally-Regulated | 08/10/2000 |  | 11/02/2006
Carrier Corp. | Carrier Corp. | 58CMA098---1--12** | Oil | Power | True | False | 1 | False | Horizontal |  | Electro-Mechanical Inlet Dampe | Non-Condensing | Single-Stage |  | 0.33 | Standard |  | 98000 | 80000 |  |  | 95700 | 751 | 81.6 | 78 | [8 empty] | Federally-Regulated Consumer Product | 05/30/2008 |  | 09/25/2008
Unitary Products Group | Fraser Johnston | PCUHALD12L080 | Natural Gas | No Match | False | False | 1 | False | Horizontal | No Match | No Match | Non-Condensing | No Match | No Match |  | No Match |  | 80000 | 64000 |  |  | 76400 | 703 | 80 | [7 empty] | 0 | 0 | Federally-Regulated Consumer Product | 08/06/1998 |  | 03/29/2000
Texas Furnace, LLC | Fedders | ADA140NH5R | Natural Gas | No Match | False | False | 1 | False | Down | No Match | No Match | Non-Condensing | No Match | No Match |  | No Match |  | 140000 | 114000 |  |  | 134300 | 1111 | 80.2 | 78 | [8 empty] | Federally-Regulated Consumer Product | 04/29/2003 |  | 11/19/2007
Rheem Sales Company, Inc. | Ruud | UGPR-07(E,N)AMKR | LPG | Induced Draft | False | False | 1 | False | Up |  | None | Non-Condensing | Two-Stage Modulating | Variable-Speed | 0.5 | Standard | 77 | 75000 | 61000 |  |  | 75000 | 398 | 80 | 78 | [8 empty] | Federally-Regulated Consumer Product | 04/14/2008 |  | 11/24/2009
International Comfort Products | Sears | C9MPV075F12** | Natural Gas | No Match | False | False | 1 | False | Down | No Match | No Match | Condensing | No Match | No Match |  | No Match |  | 75000 | 70000 |  |  | 66500 | 77 | 92.1 | [9 empty] | Federally-Regulated Consumer Product | 06/04/2002 |  | 08/05/2002
Rheem Sales Company, Inc. | Ruud | UGTJ-06(E,N)MAES | Natural Gas | No Match | False | False | 1 | False | Horizontal | No Match | No Match | Condensing | No Match | No Match |  | No Match |  | 60000 | 56000 |  |  | 50000 | 255 | 92.4 | 78 | [8 empty] | Federally-Regulated Consumer Product | 06/04/2002 |  | 11/19/2007
Lennox Industries Inc. | Lennox | G24M2-45S-** | LPG | No Match | False | False | 1 | False | Up | No Match | No Match | Non-Condensing | No Match | No Match |  | No Match |  | 45000 | 36000 |  |  | 38200 | 288 | 80 | [7 empty] | 0 | 0 | Federally-Regulated Consumer Product | 03/30/2000 |  | 06/07/2000
Carrier Corp. | International Comfort Products | NOMV106D12**** | Oil | Power | True | False | 1 | False | Horizontal |  | Electro-Mechanical Inlet Dampe | Non-Condensing | Single-Stage |  | 0.5 | Standard |  | 91000 | 74000 |  |  | 76700 | 446 | 82 | 78 | [8 empty] | Federally-Regulated Consumer Product | 12/24/2008 |  | 11/24/2009
Carrier Corp. | Carrier Corp. | 48PGN*04***3 | Natural Gas | Induced Draft | False | True | 1 | False | Horizontal |  | None | Non-Condensing | Single-Stage |  | 0.85 | Standard |  | 113000 | 90000 |  |  | 98600 | 523 | 80 | 78 | [8 empty] | Federally-Regulated Consumer Product | 05/30/2008 |  | 09/25/2008
International Comfort Products | Comfortmaker | PGMD60G090** | Natural Gas | No Match | False | True | 1 | False | Horizontal | No Match | No Match | Non-Condensing | No Match | No Match |  | No Match |  | 75000 | 59000 |  |  | 65500 | 661 | 81.3 | [7 empty] | 0 | 0 | Federally-Regulated Consumer Product | 02/10/1998 |  | 03/30/2000
International Comfort Products | Airquest | NTC6150KJ** | Natural Gas | No Match | False | False | 1 | False | Up | No Match | No Match | Non-Condensing | No Match | No Match |  | No Match |  | 150000 | 120000 |  |  | 133400 | 1362 | 80 | [7 empty] | 0 | 0 | Federally-Regulated Consumer Product | 06/08/2000 |  | 04/29/2003
Texas Furnace, LLC | Haier | HCA080N5I | LPG | Induced Draft | False | False | 1 | False | Horizontal | None | None | Non-Condensing | Single-Stage | Multiple-Speed | 0.75 | Standard |  | 80000 | 65000 |  |  | 75800 | 953 | 80.2 | 78 | [8 empty] | Federally-Regulated Consumer Product | 11/19/2007 |  | 09/25/2008
Texas Furnace, LLC | Texas Furnace, LLC | TBA040NH3RX | LPG | No Match | False | False | 1 | False | Down | No Match | No Match | Non-Condensing | No Match | No Match |  | No Match |  | 40000 | 33000 |  |  | 37800 | 387 | 80.2 | 78 | [8 empty] | Federally-Regulated Consumer Product | 11/29/2001 |  | 11/19/2007
Carrier Corp. | Bryant Heating & Cooling Systems | 581BJV048150A | LPG | Induced Draft | False | True | 1 | False | Horizontal |  | None | Non-Condensing | Single-Stage |  | 1.2 | Standard |  | 115000 | 91000 |  |  | 97400 | 644 | 80 | 78 | [8 empty] | Federally-Regulated Consumer Product | 05/30/2008 |  | 09/25/2008
Carrier Corp. | International Comfort Products | PGF348080K*1 | Natural Gas | Induced Draft | False | True | 1 | False | Down |  | None | Non-Condensing | Single-Stage |  | 1 | Standard |  | 80000 | 64000 |  |  | 79000 | 361 | 80 | 78 | [8 empty] | Federally-Regulated Consumer Product | 11/19/2007 |  | 08/17/2009
Carrier Corp. - Syracuse | Carrier | 580DJV036115AB | Natural Gas | No Match | False | True | 1 | False | Down | No Match | No Match | Non-Condensing | No Match | No Match |  | No Match |  | 115000 | 89000 |  |  | 97400 | 513 | 80 | [7 empty] | 0 | 0 | Federally-Regulated Consumer Product | 03/30/2000 |  | 11/28/2001
International Comfort Products | Heil | PGAD60E1K*** | Natural Gas | No Match | False | True | 1 | False | Horizontal | No Match | No Match | Non-Condensing | No Match | No Match |  | No Match |  | 115000 | 91000 |  |  | 94700 | 895 | 80.8 | [7 empty] | 0 | 0 | Federally-Regulated Consumer Product | 02/10/1998 |  | 03/30/2000
Consolidated Industries Corp. | Crown | USA075NH4R* | Natural Gas | No Match | False | False | 1 | False | Up | No Match | No Match | Condensing | No Match | No Match |  | No Match |  | 72000 | 66000 |  |  | 67500 | 614 | 90.9 | [7 empty] | 0 | 0 | Federally-Regulated Consumer Product | 08/20/1999 |  | 03/29/2000
International Comfort Products | Airquest | PGAA42C1K** | Natural Gas | No Match | False | True | 1 | False | Horizontal | No Match | No Match | Non-Condensing | No Match | No Match |  | No Match |  | 60000 | 47000 |  |  | 55500 | 784 | 80.8 | [7 empty] | 0 | 0 | Federally-Regulated Consumer Product | 02/10/1998 |  | 03/30/2000
Rheem Sales Company, Inc. | Ruud | UGPH-07EAMGR | Natural Gas | No Match | False | False | 1 | False | Horizontal | No Match | No Match | Non-Condensing | No Match | No Match |  | No Match |  | 75000 | 60000 |  |  | 75700 | 790 | 80.5 | [7 empty] | 0 | 0 | Federally-Regulated Consumer Product | 02/10/1998 |  | 03/30/2000
International Comfort Products | Sears Central Heating & Cooling | OUF105A12*** | Oil | Injection Type | False | False | 1 | False | Up | No Match | No Match | Non-Condensing | No Match | No Match |  | No Match |  | 105000 | 83000 |  |  | 97200 | 348 | 80.3 | [9 empty] | Federally-Regulated Consumer Product | 11/01/2001 |  | 04/29/2003
Lennox Industries Inc. | Lennox | G60DF-48C-090-** | LPG | No Match | False | False | 1 | False | Down | No Match | No Match | Non-Condensing | No Match | No Match |  | No Match |  | 88000 | 72000 |  |  | 74600 | 766 | 80 | 78 | [8 empty] | Federally-Regulated Consumer Product | 04/03/2002 |  | 11/19/2007
Carrier Corp. | Carrier Corp. | 58VMR105-12 | Oil | Power | True | False | 1 | False | Horizontal |  | Electro-Mechanical Inlet Dampe | Non-Condensing | Single-Stage |  | 0.5 | Standard |  | 105000 | 85000 |  |  | 96000 | 664 | 81.5 | 78 | [8 empty] | Federally-Regulated Consumer Product | 05/30/2008 |  | 09/25/2008
Texas Furnace, LLC | Fedders | ABA140NI4R | Natural Gas | Induced Draft | False | False | 1 | False | Down | None | None | Non-Condensing | Single-Stage | Multiple-Speed | 0.75 | Standard |  | 140000 | 114000 |  |  | 134100 | 1340 | 80.2 | 78 | [8 empty] | Federally-Regulated Consumer Product | 11/19/2007 |  | 09/25/2008
Allied Air | Allied Air | LHF80C84/95D12-*** | Oil | Power | True | False | 1 | False | Horizontal | Barometric Regulator | None | Non-Condensing | Single-Stage |  | 0.5 | Standard |  | 105000 | 85000 |  |  | 95000 | 921 | 81 | 78 | [8 empty] | Federally-Regulated Consumer Product | 11/19/2007 |  | 05/30/2008
Trane U.S. Inc. | American Standard, Inc. | YCH048C1H*B* | Natural Gas | No Match | False | True | 1 | False | Horizontal | No Match | No Match | Non-Condensing | No Match | No Match |  | No Match |  | 120000 | 91000 |  |  | 98000 | 890 | 78 | [7 empty] | 0 | 0 | Federally-Regulated Consumer Product | 06/07/2000 |  | 08/02/2000
Lennox Industries Inc. | Lennox | GCS20-042-75-** | Natural Gas | No Match | False | True | 1 | False | Down | No Match | No Match | Non-Condensing | No Match | No Match |  | No Match |  | 75000 | 58000 |  |  | 56500 | 631 | 80 | 78 | [6 empty] | 0 | 0 | Federally-Regulated Consumer Product | 03/30/2000 |  | 11/19/2007
Rheem Sales Company, Inc. | Heat Controller | GLDH120-E5A | Natural Gas | No Match | False | False | 1 | False | Horizontal | No Match | No Match | Condensing | No Match | No Match |  | No Match |  | 120000 | 112000 |  |  | 118000 | 716 | 92.1 | 78 | [8 empty] | Federally-Regulated Consumer Product | 04/03/2002 |  | 11/19/2007
Carrier Corp. | Carrier Corp. | 48PGD*03***3 | Natural Gas | Induced Draft | False | True | 1 | False | Down |  | None | Non-Condensing | Single-Stage |  | 0.85 | Standard |  | 56000 | 43000 |  |  | 60300 | 384 | 80 | 78 | [8 empty] | Federally-Regulated Consumer Product | 05/30/2008 |  | 09/25/2008
Armstrong | Armstrong | PLE10(A/B)24D73**-** | Oil | No Match | False | True | 1 | False | Horizontal | No Match | No Match | Non-Condensing | No Match | No Match |  | No Match |  | 105000 | 84000 |  |  | 96500 | 313 | 80 | [7 empty] | 0 | 0 | Federally-Regulated Consumer Product | 06/30/1999 |  | 03/30/2000
International Comfort Products | Airquest | PGAA24B1K** | Natural Gas | No Match | False | True | 1 | False | Down | No Match | No Match | Non-Condensing | No Match | No Match |  | No Match |  | 40000 | 31000 |  |  | 38200 | 301 | 80 | [7 empty] | 0 | 0 | Federally-Regulated Consumer Product | 02/10/1998 |  | 03/30/2000
Carrier Corp. - Syracuse | Carrier | PY1PNB036060N | Natural Gas | No Match | False | True | 1 | False | Down | No Match | No Match | Non-Condensing | No Match | No Match |  | No Match |  | 60000 | 46000 |  |  | 57800 | 650 | 78.7 | [7 empty] | 0 | 0 | Federally-Regulated Consumer Product | 03/30/2000 |  | 08/02/2000
Unitary Products Group | York | G8C15020UHD11* | Natural Gas | No Match | False | False | 1 | False | Horizontal | No Match | No Match | Non-Condensing | No Match | No Match |  | No Match |  | 150000 | 120000 |  |  | 135100 | 1023 | 80 | [7 empty] | 0 | 0 | Federally-Regulated Consumer Product | 06/07/2000 |  | 09/29/2000
Carrier Corp. | Sears, Roebuck, & Co. | PGX348080K*0 | Natural Gas | Induced Draft | False | True | 1 | False | Horizontal |  | None | Non-Condensing | Single-Stage |  | 1 | Standard |  | 80000 | 63000 |  |  | 78600 | 519 | 79.6 | 78 | [8 empty] | Federally-Regulated Consumer Product | 11/19/2007 |  | 08/17/2009
Rheem Sales Company, Inc. | Rheem | RGTJ-10(E/N)ZAJS | LPG | No Match | False | False | 1 | False | Horizontal | No Match | No Match | Condensing | No Match | No Match |  | No Match |  | 105000 | 97000 |  |  | 101000 | 675 | 92 | [7 empty] | 0 | 0 | Federally-Regulated Consumer Product | 03/30/2000 |  | 06/07/2000
International Comfort Products | Sears | NTN6100KF** | Natural Gas | No Match | False | False | 1 | False | Horizontal | No Match | No Match | Non-Condensing | No Match | No Match |  | No Match |  | 100000 | 80000 |  |  | 96100 | 766 | 80 | [7 empty] | 0 | 0 | Federally-Regulated Consumer Product | 06/08/2000 |  | 04/29/2003
Rheem Sales Company, Inc. | Rheem | RKKB-A150*L25E | Natural Gas | Induced Draft | False | True | 3 | False | Horizontal |  | None | Non-Condensing | Two-Stage Modulating |  | 3 | Standard |  | 250000 | 200000 | [6 empty] | 80 | 80 | [6 empty] | Federally-Regulated Commercial & Industrial Equipment | 05/07/2008 |  | 12/24/2008
Trane U.S. Inc. | American Standard, Inc. | ADD100R9V5E* | Natural Gas | No Match | False | False | 1 | False | Horizontal | No Match | No Match | Non-Condensing | No Match | No Match |  | No Match |  | 100000 | 81000 |  |  | 95000 | 175 | 80 | [7 empty] | 0 | 0 | Federally-Regulated Consumer Product | 06/07/2000 |  | 02/07/2002
Allied Air | Allied Air | CG93CC080V20C*-*** | Natural Gas | Induced Draft | False | False | 1 | False | Down | None | None | Condensing | Two-Stage Modulating |  | 1 | Standard |  | 80000 | 76000 |  |  | 67300 | 191 | 93 | 78 | [8 empty] | Federally-Regulated Consumer Product | 02/27/2009 |  | 04/22/2009
Carrier Corp. | International Comfort Products | PGN430040K*0 | Natural Gas | Induced Draft | False | True | 1 | False | Down |  | None | Non-Condensing | Single-Stage |  | 0.5 | Standard |  | 40000 | 32000 |  |  | 39500 | 217 | 80 | 78 | [8 empty] | Federally-Regulated Consumer Product | 11/21/2008 |  | 12/24/2008
Rheem Sales Company, Inc. | Ruud | EGLJ-15EARGR | Natural Gas | No Match | False | False | 1 | False | Down | No Match | No Match | Non-Condensing | No Match | No Match |  | No Match |  | 150000 | 120000 |  |  | 135100 | 1048 | 80 | [7 empty] | 0 | 0 | Federally-Regulated Consumer Product | 06/07/2000 |  | 11/29/2001
International Comfort Products | Sears | GDE125J20** | Natural Gas | No Match | False | False | 1 | False | Down | No Match | No Match | Non-Condensing | No Match | No Match |  | No Match |  | 125000 | 102000 |  |  | 112400 | 1098 | 80 | [7 empty] | 0 | 0 | Federally-Regulated Consumer Product | 06/08/2000 |  | 04/29/2003
Carrier Corp. | Sears, Roebuck, & Co. | T8MPL125J20 | LPG | Induced Draft | False | False | 1 | False | Up |  | None | Non-Condensing | Single-Stage |  | 0.5 | Standard |  | 125000 | 101000 |  |  | 112700 | 1815 | 80 | 78 | [8 empty] | Federally-Regulated Consumer Product | 05/30/2008 |  | 09/25/2008
Nordyne, LLC | Miller | G6RK120*-20 | Natural Gas | No Match | False | False | 1 | False | Down | No Match | No Match | Non-Condensing | No Match | No Match |  | No Match |  | 120000 | 97000 |  |  | 116000 | 856 | 80 | [7 empty] | 0 | 0 | Federally-Regulated Consumer Product | 02/10/1998 |  | 03/29/2000
Trane U.S. Inc. | American Standard, Inc. | AUX120C960D* | Natural Gas | No Match | False | False | 1 | False | Up | No Match | No Match | Condensing | No Match | No Match |  | No Match |  | 120000 | 113000 |  |  | 116200 | 1085 | 92.1 | [9 empty] | Federally-Regulated Consumer Product | 04/03/2002 |  | 09/30/2002
Rheem Sales Company, Inc. | Rheem | FGRJ-04(EN)MAES | Natural Gas | No Match | False | False | 1 | False | Up | No Match | No Match | Condensing | No Match | No Match |  | No Match |  | 45000 | 42000 |  |  | 32400 | 185 | 93.5 | [9 empty] | Federally-Regulated Consumer Product | 11/01/2001 |  | 11/29/2001
International Comfort Products | Comfortmaker | GNL125N20** | Natural Gas | No Match | False | False | 1 | False | Up | No Match | No Match | Non-Condensing | No Match | No Match |  | No Match |  | 125000 | 100000 |  |  | 115500 | 928 | 81 | [7 empty] | 0 | 0 | Federally-Regulated Consumer Product | 02/10/1998 |  | 03/30/2000
Texas Furnace, LLC | Texas Furnace, LLC | CCA090NH4RH | LPG | No Match | False | False | 1 | False | Down | No Match | No Match | Condensing | No Match | No Match |  | No Match |  | 81000 | 73000 |  |  | 85100 | 735 | 90.4 | 78 | [8 empty] | Federally-Regulated Consumer Product | 02/13/2002 |  | 11/19/2007
Carrier Corp. - Syracuse | Bryant | 581BEV060071 | Natural Gas | No Match | False | True | 3 | False | Horizontal | No Match | No Match | Non-Condensing | No Match | No Match |  | No Match |  | 72000 | 59040 | 2100 | 1500 | 65970 | 421 | 82 | 78 | 82 | 80 |  |  |  |  | 0 | 3 | Non Federally-Regulated | 09/07/2000 |  | 11/02/2006
Consolidated Industries Corp. | Bard | MPG100D60C* | Natural Gas | No Match | False | False | 1 | False | Horizontal | No Match | No Match | Non-Condensing | No Match | No Match |  | No Match |  | 100000 | 81000 |  |  | 95100 | 939 | 80.2 | [7 empty] | 0 | 0 | Federally-Regulated Consumer Product | 02/10/1998 |  | 03/29/2000
Rheem Sales Company, Inc. | Weatherking | WGTJ-12(E/N)RAJS | Natural Gas | No Match | False | False | 1 | False | Horizontal | No Match | No Match | Condensing | No Match | No Match |  | No Match |  | 120000 | 111000 |  |  | 118500 | 717 | 92 | [7 empty] | 0 | 0 | Federally-Regulated Consumer Product | 02/10/1998 |  | 03/30/2000
Texas Furnace, LLC | Texas Furnace, LLC | CCA108NH5RH | Natural Gas | No Match | False | False | 1 | False | Down | No Match | No Match | Condensing | No Match | No Match |  | No Match |  | 97200 | 88000 |  |  | 102900 | 695 | 90.4 | 78 | [8 empty] | Federally-Regulated Consumer Product | 02/13/2002 |  | 11/19/2007
Carrier Corp. | Payne Heating & Cooling | PY2P*B036060* | LPG | Induced Draft | False | True | 3 | True | Horizontal | No Match | None | Non-Condensing | Single-Stage | No Match | 0.5 | Standard |  | 60000 | 46000 |  |  | 58 | 835 | 78.7 | 75 | [8 empty] | Non Federally-Regulated | 11/03/2006 |  | 11/16/2007
Unitary Products Group | York | P1XUC16N07501 | Natural Gas | No Match | False | False | 1 | False | Up | No Match | No Match | Condensing | No Match | No Match |  | No Match |  | 80000 | 76000 |  |  | 61800 | 878 | 93.5 | [7 empty] | 0 | 0 | Federally-Regulated Consumer Product | 06/07/2000 |  | 09/29/2000
Trane U.S. Inc. | American Standard, Inc. | AUY100R9V4V* | Natural Gas | No Match | False | False | 1 | False | Horizontal | No Match | No Match | Condensing | No Match | No Match |  | No Match |  | 100000 | 93000 |  |  | 78300 | 382 | 93 | [7 empty] | 0 | 0 | Federally-Regulated Consumer Product | 06/07/2000 |  | 09/30/2002
Unitary Products Group | York | G8C10020MUD11* | LPG | No Match | False | False | 1 | False | Down | No Match | No Match | Non-Condensing | No Match | No Match |  | No Match |  | 100000 | 80000 |  |  | 96100 | 791 | 80 | [7 empty] | 0 | 0 | Federally-Regulated Consumer Product | 06/07/2000 |  | 09/29/2000
Trane U.S. Inc. | American Standard, Inc. | AUY120R9V5W* | Natural Gas | No Match | False | False | 1 | False | Up | No Match | No Match | Condensing | No Match | No Match |  | No Match |  | 120000 | 112000 |  |  | 113200 | 429 | 92.5 | [9 empty] | Federally-Regulated Consumer Product | 04/03/2002 |  | 09/30/2002
Allied Air | Whirlpool Home Cooling & Heating | WFAT100B14-1* | LPG | Induced Draft | False | False | 1 | False | Horizontal | None | None | Non-Condensing | Single-Stage |  | 0.33 | Standard |  | 100000 | 80000 |  |  | 96700 | 796 | 80 | 78 | [8 empty] | Federally-Regulated Consumer Product | 11/19/2007 |  | 11/24/2009
Armstrong | Armstrong | PGE(10/12)*36D100**- | Natural Gas | No Match | False | True | 1 | False | Down | No Match | No Match | Non-Condensing | No Match | No Match |  | No Match |  | 100000 | 80000 |  |  | 96400 | 666 | 80 | [7 empty] | 0 | 0 | Federally-Regulated Consumer Product | 06/30/1999 |  | 03/30/2000
Carrier Corp. | International Comfort Products | PGN448130K*0 | LPG | Induced Draft | False | True | 1 | False | Horizontal |  | None | Non-Condensing | Single-Stage |  | 1 | Standard |  | 130000 | 103000 |  |  | 117500 | 1088 | 78.9 | 78 | [8 empty] | Federally-Regulated Consumer Product | 11/21/2008 |  | 12/24/2008
Trane U.S. Inc. | Trane | TUE080A948L* | Natural Gas | No Match | False | False | 1 | False | Horizontal | No Match | No Match | Non-Condensing | No Match | No Match |  | No Match |  | 80000 | 64000 |  |  | 76100 | 772 | 80 | [9 empty] | Federally-Regulated Consumer Product | 04/03/2002 |  | 09/30/2002
Armstrong | Armstrong | GCH80B125D20*-*** | LPG | No Match | False | False | 1 | False | Down | No Match | No Match | Non-Condensing | No Match | No Match |  | No Match |  | 125000 | 100000 |  |  | 116800 | 561 | 80 | [7 empty] | 0 | 0 | Federally-Regulated Consumer Product | 03/30/2000 |  | 11/01/2001
Carrier Corp. | Bryant Heating & Cooling Systems | 312JAV048135* | LPG | No Match | False | False | 1 | False | Down | No Match | No Match | Non-Condensing | No Match | No Match |  | No Match |  | 126000 | 102000 |  |  | 113600 | 844 | 80 | 78 | [8 empty] | Federally-Regulated Consumer Product | 06/25/2002 |  | 11/19/2007
Daikin Comfort Technologies Manufacturing, L.P. | Buy Max | XF800903* | Natural Gas | No Match | False | False | 1 | False | Horizontal | No Match | No Match | Non-Condensing | No Match | No Match |  | No Match |  | 92000 | 74000 |  |  | 77000 | 558 | 80 | 78 | [8 empty] | Federally-Regulated Consumer Product | 04/29/2003 |  | 11/19/2007
Carrier Corp. | Bryant | 583B*W048130A* | LPG | Induced Draft | False | True | 3 | True | Horizontal | No Match | None | Non-Condensing | Single-Stage | No Match | 0.5 | Standard |  | 130000 | 104000 |  |  | 115 | 1168 | 80.3 | 75 | [8 empty] | Non Federally-Regulated | 11/03/2006 |  | 11/16/2007
Texas Furnace, LLC | Eubank | ABA100NH4RX | Natural Gas | No Match | False | False | 1 | False | Horizontal | No Match | No Match | Non-Condensing | No Match | No Match |  | No Match |  | 100000 | 81000 |  |  | 94400 | 1128 | 80.2 | 78 | [8 empty] | Federally-Regulated Consumer Product | 04/29/2003 |  | 11/19/2007
Daikin Comfort Technologies Manufacturing, L.P. | Sears | PGB060100-1 | Natural Gas | No Match | False | True | 1 | False | Down | No Match | No Match | Non-Condensing | No Match | No Match |  | No Match |  | 92000 | 74000 |  |  | 76000 | 859 | 80 | [7 empty] | 0 | 0 | Federally-Regulated Consumer Product | 02/10/1998 |  | 03/29/2000
Texas Furnace, LLC | Airtemp | ADA120NH4R | LPG | No Match | False | False | 1 | False | Down | No Match | No Match | Non-Condensing | No Match | No Match |  | No Match |  | 120000 | 98000 |  |  | 114100 | 1164 | 80.2 | 78 | [8 empty] | Federally-Regulated Consumer Product | 04/29/2003 |  | 11/19/2007
Unitary Products Group | Coleman | DHUC-F048N125 | Natural Gas | No Match | False | True | 1 | False | Horizontal | No Match | No Match | Non-Condensing | No Match | No Match |  | No Match |  | 125000 | 99000 |  |  | 117500 | 375 | 80.3 | [7 empty] | 0 | 0 | Federally-Regulated Consumer Product | 12/05/2000 |  | 03/13/2001
Unitary Products Group | Fraser Johnston | DAYA-F036N090 | Natural Gas | No Match | False | True | 1 | False | Down | No Match | No Match | Non-Condensing | No Match | No Match |  | No Match |  | 90000 | 72000 |  |  | 75500 | 907 | 80.1 | [7 empty] | 0 | 0 | Federally-Regulated Consumer Product | 08/06/1998 |  | 03/29/2000
Lennox Industries Inc. | Lennox | G40UH-60C-110-** | Natural Gas | No Match | False | False | 1 | False | Horizontal | No Match | No Match | Non-Condensing | No Match | No Match |  | No Match |  | 110000 | 89000 |  |  | 95400 | 958 | 80 | 78 | [8 empty] | Federally-Regulated Consumer Product | 08/05/2002 |  | 11/19/2007
Carrier Corp. - Syracuse | Carrier | PY2PNB060090N | Natural Gas | No Match | False | True | 1 | False | Down | No Match | No Match | Non-Condensing | No Match | No Match |  | No Match |  | 90000 | 70000 |  |  | 77000 | 933 | 78.6 | [7 empty] | 0 | 0 | Federally-Regulated Consumer Product | 03/30/2000 |  | 08/02/2000
Texas Furnace, LLC | Airtemp | ADA100NI4R | LPG | Induced Draft | False | False | 1 | False | Up | None | None | Non-Condensing | Single-Stage | Multiple-Speed | 0.5 | Standard |  | 100000 | 81000 |  |  | 94400 | 1288 | 80.2 | 78 | [8 empty] | Federally-Regulated Consumer Product | 11/19/2007 |  | 09/25/2008
Texas Furnace, LLC | H.E.P. Materials Corp., dba HEP Sales | ABA120NI4RX | Natural Gas | Induced Draft | False | False | 1 | False | Horizontal | None | None | Non-Condensing | Single-Stage | Multiple-Speed | 0.5 | Standard |  | 120000 | 98000 |  |  | 114100 | 1335 | 80.2 | 78 | [8 empty] | Federally-Regulated Consumer Product | 11/19/2007 |  | 09/25/2008
Excel Comfort Systems, Inc. | Fraser Johnston | P+FMD20F12501A | Oil | Injection Type | False | False | 1 | False | Up | No Match | No Match | Non-Condensing | No Match | No Match |  | No Match |  | 155300 | 125000 |  |  | 132900 | 1206 | 80.3 | [7 empty] | 0 | 0 | Federally-Regulated Consumer Product | 06/07/2000 |  | 03/13/2001
International Comfort Products | Airquest | NDC7100BH** | Natural Gas | No Match | False | False | 1 | False | Down | No Match | No Match | Non-Condensing | No Match | No Match |  | No Match |  | 100000 | 80000 |  |  | 94700 | 754 | 81 | [7 empty] | 0 | 0 | Federally-Regulated Consumer Product | 02/10/1998 |  | 03/30/2000
Rheem Sales Company, Inc. | Weatherking | GGTJ-06(E/N)MAES | Natural Gas | No Match | False | False | 1 | False | Horizontal | No Match | No Match | Condensing | No Match | No Match |  | No Match |  | 60000 | 52000 |  |  | 50500 | 259 | 92 | [7 empty] | 0 | 0 | Federally-Regulated Consumer Product | 06/07/2000 |  | 11/01/2001
Rheem Sales Company, Inc. | Weatherking | WGPJ-10NAMER | Natural Gas | No Match | False | False | 1 | False | Up | No Match | No Match | Non-Condensing | No Match | No Match |  | No Match |  | 100000 | 80000 |  |  | 96200 | 800 | 80 | [7 empty] | 0 | 0 | Federally-Regulated Consumer Product | 06/07/2000 |  | 11/29/2001
Texas Furnace, LLC | H.E.P. Materials Corp., dba HEP Sales | ABA080NI3R | Natural Gas | Induced Draft | False | False | 1 | False | Horizontal | None | None | Non-Condensing | Single-Stage | Multiple-Speed | 0.33 | Standard |  | 80000 | 65000 |  |  | 76200 | 858 | 80.2 | 78 | [8 empty] | Federally-Regulated Consumer Product | 11/19/2007 |  | 09/25/2008
Nordyne, LLC | Frigidaire | 03HD-112A-16-140 | Oil | Injection Type | False | False | 1 | False | Up | No Match | No Match | Non-Condensing | No Match | No Match |  | No Match |  | 140000 | 112000 |  |  | 127500 | 545 | 80 | [9 empty] | Federally-Regulated Consumer Product | 11/01/2001 |  | 08/05/2002
Carrier Corp. | International Comfort Products | PGH048KF | LPG | Induced Draft | False | True | 1 | False | Down |  | None | Non-Condensing | Single-Stage |  | 1.2 | Standard |  | 72000 | 57000 |  |  | 66000 | 421 | 81 | 78 | [8 empty] | Federally-Regulated Consumer Product | 05/30/2008 |  | 09/25/2008
International Comfort Products | Heil | NDN6100KF** | Natural Gas | No Match | False | False | 1 | False | Down | No Match | No Match | Non-Condensing | No Match | No Match |  | No Match |  | 100000 | 81000 |  |  | 93200 | 987 | 80 | [7 empty] | 0 | 0 | Federally-Regulated Consumer Product | 06/08/2000 |  | 04/29/2003
Carrier Corp. | Bryant Heating & Cooling Systems | 340MAV036080 | Natural Gas | No Match | False | False | 1 | False | Horizontal | No Match | No Match | Condensing | No Match | No Match |  | No Match |  | 80000 | 74000 |  |  | 67900 | 363 | 92.1 | 78 | [8 empty] | Federally-Regulated Consumer Product | 02/08/2002 |  | 11/19/2007
Rheem Sales Company, Inc. | Weatherking | WKMA-A048JK10E | Natural Gas | No Match | False | True | 1 | False | Horizontal | No Match | No Match | Non-Condensing | No Match | No Match |  | No Match |  | 100000 | 78000 |  |  | 96500 | 653 | 80 | [7 empty] | 0 | 0 | Federally-Regulated Consumer Product | 02/10/1998 |  | 03/30/2000
Carrier Corp. | Bryant Heating & Cooling Systems | 674BNW048090N* | Natural Gas | Induced Draft | False | True | 1 | False | Down |  | None | Non-Condensing | Single-Stage |  | 0.75 | Standard |  | 90000 | 68000 |  |  | 79000 | 647 | 78.6 | 78 | [8 empty] | Federally-Regulated Consumer Product | 05/30/2008 |  | 09/25/2008
Daikin Comfort Technologies Manufacturing, L.P. | Sears | GMPH050-3 | Natural Gas | No Match | False | False | 1 | False | Down | No Match | No Match | Non-Condensing | No Match | No Match |  | No Match |  | 45000 | 36000 |  |  | 38700 | 559 | 80 | [9 empty] | Federally-Regulated Consumer Product | 11/02/2001 |  | 09/30/2002
Carrier Corp. - Syracuse | Bryant | 583BEW036060N | Natural Gas | No Match | False | True | 3 | False | Down | No Match | No Match | Non-Condensing | No Match | No Match |  | No Match |  | 60000 | 46000 |  |  | 57800 | 749 | 78.7 | 78 | 80 | 80 |  |  |  |  | 0 | 3 | Non Federally-Regulated | 03/02/2000 |  | 11/02/2006
Carrier Corp. | Bryant Heating & Cooling Systems | 374RAN036090 | Oil | Power | True | False | 1 | False | Up |  | None | Non-Condensing | Single-Stage |  | 0.5 | Standard |  | 91000 | 74000 |  |  | 76700 | 446 | 82 | 78 | [8 empty] | Federally-Regulated Consumer Product | 12/24/2008 |  | 04/22/2009
Carrier Corp. | Bryant Heating & Cooling Systems | 374RAN060120 | Oil | Power | True | False | 1 | False | Up |  | Electro-Mechanical Inlet Dampe | Non-Condensing | Single-Stage |  | 1 | Standard |  | 119000 | 99000 |  |  | 113700 | 650 | 83 | 78 | [8 empty] | Federally-Regulated Consumer Product | 12/24/2008 |  | 04/22/2009
Texas Furnace, LLC | H.E.P. Materials Corp., dba HEP Sales | ABA100NH5R | Natural Gas | No Match | False | False | 1 | False | Down | No Match | No Match | Non-Condensing | No Match | No Match |  | No Match |  | 100000 | 81000 |  |  | 95100 | 938 | 80.2 | 78 | [8 empty] | Federally-Regulated Consumer Product | 04/03/2002 |  | 11/19/2007
Rheem Sales Company, Inc. | Ruud | UOBC-150RBA* | Oil | No Match | False | False | 1 | False | Up | No Match | No Match | Non-Condensing | No Match | No Match |  | No Match |  | 189000 | 151000 |  |  | 170400 | 984 | 81.5 | [7 empty] | 0 | 0 | Federally-Regulated Consumer Product | 06/07/2000 |  | 08/02/2000
Texas Furnace, LLC | Eubank | ADA100NH4RH | Natural Gas | No Match | False | False | 1 | False | Up | No Match | No Match | Non-Condensing | No Match | No Match |  | No Match |  | 90000 | 73000 |  |  | 94400 | 1128 | 80.2 | 78 | [8 empty] | Federally-Regulated Consumer Product | 04/29/2003 |  | 11/19/2007
Trane U.S. Inc. | American Standard, Inc. | ADD040C924D* | Natural Gas | No Match | False | False | 1 | False | Horizontal | No Match | No Match | Non-Condensing | No Match | No Match |  | No Match |  | 40000 | 31000 |  |  | 39400 | 241 | 78 | [7 empty] | 0 | 0 | Federally-Regulated Consumer Product | 06/07/2000 |  | 08/02/2000
Carrier Corp. - Syracuse | Bryant | 581BEV060090NA | Natural Gas | No Match | False | True | 3 | False | Down | No Match | No Match | Non-Condensing | No Match | No Match |  | No Match |  | 90000 | 74000 |  |  | 76900 | 518 | 81 | 78 | 81.4 | 80 |  |  |  |  | 0 | 3 | Non Federally-Regulated | 08/11/2000 |  | 11/02/2006
Carrier Corp. - Syracuse | Payne | PY1RJA048074AB | Natural Gas | No Match | False | True | 1 | False | Down | No Match | No Match | Non-Condensing | No Match | No Match |  | No Match |  | 74000 | 57000 |  |  | 68200 | 306 | 80 | [7 empty] | 0 | 0 | Federally-Regulated Consumer Product | 03/04/1999 |  | 03/30/2000
Rheem Sales Company, Inc. | Ruud | URKA-A030JK08E | Natural Gas | No Match | False | True | 1 | False | Horizontal | No Match | No Match | Non-Condensing | No Match | No Match |  | No Match |  | 80000 | 62000 |  |  | 77500 | 454 | 80 | 78 | [6 empty] | 0 | 0 | Federally-Regulated Consumer Product | 06/07/2000 |  | 11/19/2007
Allied Air | Allied Air | CG93CC080V16C*-*** | Natural Gas | Induced Draft | False | False | 1 | False | Down | None | None | Condensing | Two-Stage Modulating |  | 0.75 | Standard |  | 80000 | 76000 |  |  | 67300 | 191 | 93 | 78 | [8 empty] | Federally-Regulated Consumer Product | 02/27/2009 |  | 04/22/2009
International Comfort Products | Sears | PGAD24D1K** | Natural Gas | No Match | False | True | 1 | False | Horizontal | No Match | No Match | Non-Condensing | No Match | No Match |  | No Match |  | 75000 | 59000 |  |  | 67700 | 349 | 80.2 | [7 empty] | 0 | 0 | Federally-Regulated Consumer Product | 06/08/2000 |  | 04/29/2003
Trane U.S. Inc. | Trane Unitary Products Group | 2YCX3060A1120** | Natural Gas | Induced Draft | False | True | 1 | False | Horizontal | Draft Hood | None | Non-Condensing | Single-Stage | Variable-Speed | 1 | Standard | 69 | 120000 | 95000 | 2000 | 1750 | 115900 | 1051 | 80 | 78 | [8 empty] | Federally-Regulated Consumer Product | 11/19/2007 |  | 11/21/2008
International Comfort Products | Tempstar | NTP6075GF*** | Natural Gas | No Match | False | False | 1 | False | Horizontal | No Match | No Match | Non-Condensing | No Match | No Match |  | No Match |  | 75000 | 61000 |  |  | 73600 | 866 | 80 | [7 empty] | 0 | 0 | Federally-Regulated Consumer Product | 08/27/1998 |  | 03/30/2000
Excel Comfort Systems, Inc. | Ducane | MPGA075B3 | Natural Gas | No Match | False | False | 1 | False | Horizontal | No Match | No Match | Non-Condensing | No Match | No Match |  | No Match |  | 75000 | 61000 |  |  | 77600 | 397 | 80 | [9 empty] | Federally-Regulated Consumer Product | 04/12/2001 |  | 11/02/2001
Unitary Products Group | York | FG9B08012DH11 | Natural Gas | No Match | False | False | 1 | False | Horizontal | No Match | No Match | Condensing | No Match | No Match |  | No Match |  | 80000 | 73000 |  |  | 67300 | 652 | 91 | [7 empty] | 0 | 0 | Federally-Regulated Consumer Product | 08/20/1999 |  | 03/29/2000
Carrier Corp. | International Comfort Products | PGX324080K*1 | Natural Gas | Induced Draft | False | True | 1 | False | Horizontal |  | None | Non-Condensing | Single-Stage |  | 0.5 | Standard |  | 80000 | 62000 |  |  | 79700 | 592 | 78.2 | 78 | [8 empty] | Federally-Regulated Consumer Product | 11/19/2007 |  | 08/17/2009
Rheem Sales Company, Inc. | Heat Controller | GMDA100-E5N | Natural Gas | No Match | False | False | 1 | False | Down | No Match | No Match | Non-Condensing | No Match | No Match |  | No Match |  | 100000 | 80000 |  |  | 95200 | 979 | 80.1 | 78 | [6 empty] | 0 | 0 | Federally-Regulated Consumer Product | 06/07/2000 |  | 11/19/2007
Unitary Products Group | Custom by Coleman Evcon | ACP048G1101221 | Natural Gas | No Match | False | True | 1 | False | Horizontal | No Match | No Match | Non-Condensing | No Match | No Match |  | No Match |  | 108000 | 86000 |  |  | 93800 | 1309 | 80.6 | [7 empty] | 0 | 0 | Federally-Regulated Consumer Product | 08/02/2000 |  | 09/29/2000
International Comfort Products | Airquest | PGAA36C1K** | Natural Gas | No Match | False | True | 1 | False | Horizontal | No Match | No Match | Non-Condensing | No Match | No Match |  | No Match |  | 60000 | 47000 |  |  | 56100 | 653 | 80.8 | [7 empty] | 0 | 0 | Federally-Regulated Consumer Product | 02/10/1998 |  | 03/30/2000
Texas Furnace, LLC | Airtemp | CSA072NH3R | Natural Gas | No Match | False | False | 1 | False | Horizontal | No Match | No Match | Condensing | No Match | No Match |  | No Match |  | 72000 | 65000 |  |  | 67400 | 760 | 90.4 | 78 | [8 empty] | Federally-Regulated Consumer Product | 04/29/2003 |  | 11/19/2007
Rheem Sales Company, Inc. | Rheem | RGFD-07(E,N)MCKS** | Natural Gas | No Match | False | False | 1 | False | Up | No Match | No Match | Condensing | No Match | No Match |  | No Match |  | 75000 | 70000 |  |  | 70600 | 159 | 92.9 | 78 | [8 empty] | Federally-Regulated Consumer Product | 06/04/2002 |  | 11/19/2007
Carrier Corp. | Sears, Roebuck, & Co. | PGF336100K*0 | Natural Gas | Induced Draft | False | True | 1 | False | Down |  | None | Non-Condensing | Single-Stage |  | 0.75 | Standard |  | 100000 | 79000 |  |  | 99300 | 567 | 78.5 | 78 | [8 empty] | Federally-Regulated Consumer Product | 11/19/2007 |  | 08/17/2009
Rheem Sales Company, Inc. | Heat Controller | TGR42-1K-060X | Natural Gas | No Match | False | True | 1 | False | Down | No Match | No Match | Non-Condensing | No Match | No Match |  | No Match |  | 60000 | 47000 |  |  | 58000 | 341 | 80 | 78 | [6 empty] | 0 | 0 | Federally-Regulated Consumer Product | 06/07/2000 |  | 11/19/2007
Rheem Sales Company, Inc. | Heat Controller | GLDH90-E5(N/NX) | LPG | No Match | False | False | 1 | False | Down | No Match | No Match | Condensing | No Match | No Match |  | No Match |  | 90000 | 84000 |  |  | 83500 | 628 | 92.4 | [9 empty] | Federally-Regulated Consumer Product | 11/29/2001 |  | 06/04/2002
Carrier Corp. | Bryant Heating & Cooling Systems | 331AAV036085 | Natural Gas | No Match | False | False | 1 | False | Horizontal | No Match | No Match | Non-Condensing | No Match | No Match |  | No Match |  | 84000 | 69000 |  |  | 74500 | 567 | 80 | [7 empty] | 0 | 0 | Federally-Regulated Consumer Product | 06/07/2000 |  | 04/29/2003
Consolidated Industries Corp. | Consolidated Industries Corp. | MBA080NH5R* | LPG | No Match | False | False | 1 | False | Horizontal | No Match | No Match | Non-Condensing | No Match | No Match |  | No Match |  | 80000 | 65000 |  |  | 75800 | 839 | 80.2 | [7 empty] | 0 | 0 | Federally-Regulated Consumer Product | 03/29/2000 |  | 06/08/2000
Consolidated Industries Corp. | Crown | DCA054NH3R | Natural Gas | No Match | False | False | 1 | False | Horizontal | No Match | No Match | Condensing | No Match | No Match |  | No Match |  | 54000 | 48000 |  |  | 50800 | 471 | 90.4 | 78 | [6 empty] | 0 | 0 | Federally-Regulated Consumer Product | 06/08/2000 |  | 09/16/2003
Bard Manufacturing Company, Inc. | Bard | FH085D36* | Oil | No Match | False | False | 1 | False | Up | No Match | No Match | Non-Condensing | No Match | No Match |  | No Match |  | 91000 | 74000 |  |  | 76700 | 202 | 80.5 | [7 empty] | 0 | 0 | Federally-Regulated Consumer Product | 02/10/1998 |  | 03/29/2000
Carrier Corp. - Syracuse | Carrier | PY1PNB060115N | LPG | No Match | False | True | 1 | False | Down | No Match | No Match | Non-Condensing | No Match | No Match |  | No Match |  | 115000 | 92000 |  |  | 94100 | 990 | 81.1 | [7 empty] | 0 | 0 | Federally-Regulated Consumer Product | 08/02/2000 |  | 06/04/2002
Unitary Products Group | Luxaire | PCUHALD12L040 | Natural Gas | No Match | False | False | 1 | False | Horizontal | No Match | No Match | Non-Condensing | No Match | No Match |  | No Match |  | 40000 | 32000 |  |  | 37900 | 354 | 80 | [7 empty] | 0 | 0 | Federally-Regulated Consumer Product | 08/06/1998 |  | 03/29/2000
Olsen Manufacturing Co. | Olsen, Airco | EMP100N12 | Natural Gas | No Match | False | False | 1 | False | Down | No Match | No Match | Non-Condensing | No Match | No Match |  | No Match |  | 100000 | 81000 |  |  | 96200 | 698 | 80.2 | [7 empty] | 0 | 0 | Federally-Regulated Consumer Product | 03/29/2000 |  | 06/08/2000
Rheem Sales Company, Inc. | Ruud | URKA-A024JK06E | Natural Gas | No Match | False | True | 1 | False | Horizontal | No Match | No Match | Non-Condensing | No Match | No Match |  | No Match |  | 60000 | 47000 |  |  | 58200 | 289 | 80 | 78 | [6 empty] | 0 | 0 | Federally-Regulated Consumer Product | 06/07/2000 |  | 11/19/2007
Trane U.S. Inc. | American Standard, Inc. | YCC024F1LOB** | Natural Gas | No Match | False | True | 1 | False | Horizontal | No Match | No Match | Non-Condensing | No Match | No Match |  | No Match |  | 50000 | 39000 |  |  | 39600 | 221 | 78 | [7 empty] | 0 | 0 | Federally-Regulated Consumer Product | 06/07/2000 |  | 08/02/2000
Trane U.S. Inc. | American Standard, Inc. | YCC036F1HOB* | Natural Gas | No Match | False | True | 1 | False | Horizontal | No Match | No Match | Non-Condensing | No Match | No Match |  | No Match |  | 80000 | 64000 |  |  | 79700 | 452 | 78 | [7 empty] | 0 | 0 | Federally-Regulated Consumer Product | 02/10/1998 |  | 03/30/2000
Carrier Corp. | Sears, Roebuck, & Co. | H9MVX100L20 | Natural Gas | Induced Draft | False | False | 1 | False | Horizontal | None | None | Condensing | Two-Stage Modulating |  | 1 | Standard |  | 100000 | 96000 |  |  | 94100 | 467 | 95 | 78 | [8 empty] | Federally-Regulated Consumer Product | 12/24/2008 |  | 08/17/2009
Rheem Sales Company, Inc. | Ruud | UOBC-112QBA* | Oil | No Match | False | False | 1 | False | Up | No Match | No Match | Non-Condensing | No Match | No Match |  | No Match |  | 140000 | 112000 |  |  | 136500 | 490 | 80 | [7 empty] | 0 | 0 | Federally-Regulated Consumer Product | 09/28/2000 |  | 12/04/2000
Nordyne, LLC | Tappan | R4G*-048*120* | LPG | No Match | False | True | 1 | False | Down | No Match | No Match | Non-Condensing | No Match | No Match |  | No Match |  | 120000 | 93000 |  |  | 118900 | 846 | 78 | [7 empty] | 0 | 0 | Federally-Regulated Consumer Product | 06/08/2000 |  | 08/02/2000
Armstrong | Lennox | GCS29*-048-100-*(P/ | Natural Gas | No Match | False | True | 1 | False | Horizontal | No Match | No Match | Non-Condensing | No Match | No Match |  | No Match |  | 100000 | 80000 |  |  | 97000 | 1066 | 80 | [7 empty] | 0 | 0 | Federally-Regulated Consumer Product | 06/07/2000 |  | 09/28/2000
Texas Furnace, LLC | Fedders | CCA090NH3R | LPG | No Match | False | False | 1 | False | Down | No Match | No Match | Condensing | No Match | No Match |  | No Match |  | 90000 | 81000 |  |  | 84900 | 800 | 90.4 | 78 | [8 empty] | Federally-Regulated Consumer Product | 04/29/2003 |  | 11/19/2007
Texas Furnace, LLC | Texas Furnace, LLC | CSA090NH3RX | Natural Gas | No Match | False | False | 1 | False | Down | No Match | No Match | Condensing | No Match | No Match |  | No Match |  | 90000 | 81000 |  |  | 84900 | 800 | 90.4 | 78 | [8 empty] | Federally-Regulated Consumer Product | 11/29/2001 |  | 11/19/2007
Carrier Corp. - Syracuse | Carrier | 48TFF00630 | Natural Gas | No Match | False | True | 1 | False | Horizontal | No Match | No Match | Non-Condensing | No Match | No Match |  | No Match |  | 150000 | 118000 |  |  | 135000 | 938 | 80.4 | [7 empty] | 0 | 0 | Federally-Regulated Consumer Product | 08/02/2000 |  | 12/06/2000
Texas Furnace, LLC | H.E.P. Materials Corp., dba HEP Sales | ABA080NI2R | LPG | Induced Draft | False | False | 1 | False | Up | None | None | Non-Condensing | Single-Stage | Multiple-Speed | 0.25 | Standard |  | 80000 | 65000 |  |  | 77100 | 662 | 80.2 | 78 | [8 empty] | Federally-Regulated Consumer Product | 11/19/2007 |  | 09/25/2008
Trane U.S. Inc. | American Standard, Inc. | AUD080R948K* | Natural Gas | No Match | False | False | 1 | False | Horizontal | No Match | No Match | Non-Condensing | No Match | No Match |  | No Match |  | 80000 | 63000 |  |  | 73000 | 709 | 80 | 78 | [8 empty] | Federally-Regulated Consumer Product | 09/30/2002 |  | 11/19/2007
Rheem Sales Company, Inc. | Rheem | ROBC-112QBG* | Oil | No Match | False | False | 1 | False | Up | No Match | No Match | Non-Condensing | No Match | No Match |  | No Match |  | 140000 | 112000 |  |  | 136500 | 490 | 80 | [7 empty] | 0 | 0 | Federally-Regulated Consumer Product | 03/30/2000 |  | 08/02/2000
Lennox Industries Inc. | Lennox | F8AUHLL-48-120-** | Natural Gas | No Match | False | False | 1 | False | Horizontal | No Match | No Match | Non-Condensing | No Match | No Match |  | No Match |  | 120000 | 96000 |  |  | 115600 | 943 | 80 | [7 empty] | 0 | 0 | Federally-Regulated Consumer Product | 03/30/2000 |  | 09/30/2002
Trane U.S. Inc. | American Standard, Inc. | CDB100A960C* | LPG | No Match | False | False | 1 | False | Down | No Match | No Match | Non-Condensing | No Match | No Match |  | No Match |  | 100000 | 81000 |  |  | 95600 | 722 | 80 | [7 empty] | 0 | 0 | Federally-Regulated Consumer Product | 06/07/2000 |  | 02/07/2002
Trane U.S. Inc. | Trane | TDX100C948C* | Natural Gas | No Match | False | False | 1 | False | Down | No Match | No Match | Condensing | No Match | No Match |  | No Match |  | 100000 | 94000 |  |  | 101000 | 757 | 91 | [7 empty] | 0 | 0 | Federally-Regulated Consumer Product | 03/04/1999 |  | 03/30/2000
Carrier Corp. | Bryant Heating & Cooling Systems | 355MAV042080** | Natural Gas | No Match | False | False | 1 | False | Horizontal | No Match | No Match | Condensing | No Match | No Match |  | No Match |  | 80000 | 75000 |  |  | 65700 | 48 | 93.7 | [7 empty] | 0 | 0 | Federally-Regulated Consumer Product | 02/10/1998 |  | 03/29/2000
Texas Furnace, LLC | Eubank | ABA080NI5R | Natural Gas | Induced Draft | False | False | 1 | False | Up | None | None | Non-Condensing | Single-Stage | Multiple-Speed | 0.75 | Standard |  | 80000 | 65000 |  |  | 75800 | 953 | 80.2 | 78 | [8 empty] | Federally-Regulated Consumer Product | 11/19/2007 |  | 09/25/2008
Utica Boilers | Oneida Royal | HO95A-44B | Oil | Injection Type | False | False | 1 | False | Up | No Match | No Match | Non-Condensing | No Match | No Match |  | No Match |  | 119000 | 96000 |  |  | 115700 | 432 | 80.8 | [9 empty] | Federally-Regulated Consumer Product | 11/01/2001 |  | 11/28/2001
Unitary Products Group | York | P1DUA12N06401 | Natural Gas | No Match | False | False | 1 | False | Horizontal | No Match | No Match | Non-Condensing | No Match | No Match |  | No Match |  | 80000 | 63000 |  |  | 73600 | 674 | 80 | [7 empty] | 0 | 0 | Federally-Regulated Consumer Product | 06/07/2000 |  | 09/29/2000
Carrier Corp. | Carrier Corp. | 48XZN060090*** | Natural Gas | Induced Draft | False | True | 1 | False | Horizontal |  | None | Non-Condensing | Single-Stage |  | 1 | Standard |  | 90000 | 71000 |  |  | 79200 | 610 | 78.6 | 78 | [8 empty] | Federally-Regulated Consumer Product | 05/30/2008 |  | 09/25/2008
Lennox Industries Inc. | Lennox | G24M3/4-120*-** | Natural Gas | No Match | False | False | 1 | False | Up | No Match | No Match | Non-Condensing | No Match | No Match |  | No Match |  | 120000 | 96000 |  |  | 116600 | 686 | 80 | [7 empty] | 0 | 0 | Federally-Regulated Consumer Product | 05/11/1999 |  | 03/30/2000
Armstrong | Lennox | GCS(26/29)*-024-50-* | Natural Gas | No Match | False | True | 1 | False | Horizontal | No Match | No Match | Non-Condensing | No Match | No Match |  | No Match |  | 50000 | 40000 |  |  | 46600 | 530 | 80 | [7 empty] | 0 | 0 | Federally-Regulated Consumer Product | 08/20/1999 |  | 03/30/2000
Carrier Corp. | Carrier Corp. | 48PGL*05***3 | Natural Gas | Induced Draft | False | True | 1 | False | Horizontal |  | None | Non-Condensing | Single-Stage |  | 1.6 | Standard |  | 51000 | 39000 |  |  | 40200 | 262 | 80 | 78 | [8 empty] | Federally-Regulated Consumer Product | 05/30/2008 |  | 09/25/2008
Carrier Corp. - Syracuse | Carrier | 48HJF00533 | LPG | No Match | False | True | 1 | False | Down | No Match | No Match | Non-Condensing | No Match | No Match |  | No Match |  | 150000 | 118000 |  |  | 135000 | 938 | 80.4 | [7 empty] | 0 | 0 | Federally-Regulated Consumer Product | 03/30/2000 |  | 09/28/2000
Carrier Corp. - Syracuse | Bryant | 580DEV090180AC | Natural Gas | No Match | False | True | 3 | False | Down | No Match | No Match | Non-Condensing | No Match | No Match |  | No Match |  | 180000 | 144000 | 3400 | 2300 | 155510 | 1053 | 80 | 78 | 80 | 80 |  |  |  |  | 0 | 3 | Non Federally-Regulated | 05/27/1999 |  | 11/02/2006
Carrier Corp. | Carrier | 48GXN042060* | Natural Gas | Induced Draft | False | True | 3 | True | Down | No Match | None | Non-Condensing | Single-Stage | No Match | 0.5 | Standard |  | 60000 | 47000 |  |  | 58 | 896 | 78.7 | 75 | [8 empty] | Non Federally-Regulated | 11/03/2006 |  | 11/16/2007
Carrier Corp. | Carrier | 58WAV045-12 | Natural Gas | No Match | False | False | 1 | False | Up | No Match | No Match | Non-Condensing | No Match | No Match |  | No Match |  | 44000 | 35000 |  |  | 37200 | 463 | 80 | [7 empty] | 0 | 0 | Federally-Regulated Consumer Product | 03/29/2000 |  | 04/29/2003
Rheem Sales Company, Inc. | Weatherking | WGLJ-12NARGR | LPG | No Match | False | False | 1 | False | Down | No Match | No Match | Non-Condensing | No Match | No Match |  | No Match |  | 125000 | 100000 |  |  | 114500 | 1131 | 80 | [7 empty] | 0 | 0 | Federally-Regulated Consumer Product | 06/07/2000 |  | 11/29/2001
Rheem Sales Company, Inc. | Ruud | URMA-A030JK06X | Natural Gas | No Match | False | True | 1 | False | Down | No Match | No Match | Non-Condensing | No Match | No Match |  | No Match |  | 60000 | 47000 |  |  | 58000 | 341 | 80 | 78 | [6 empty] | 0 | 0 | Federally-Regulated Consumer Product | 06/07/2000 |  | 11/19/2007
Trane U.S. Inc. | American Standard, Inc. | AUD080C936J* | Natural Gas | No Match | False | False | 1 | False | Up | No Match | No Match | Non-Condensing | No Match | No Match |  | No Match |  | 80000 | 63000 |  |  | 76000 | 797 | 80 | [7 empty] | 0 | 0 | Federally-Regulated Consumer Product | 06/07/2000 |  | 02/07/2002
Rheem Sales Company, Inc. | Weatherking | WKKA-A042JK12E | Natural Gas | No Match | False | True | 1 | False | Down | No Match | No Match | Non-Condensing | No Match | No Match |  | No Match |  | 120000 | 94000 |  |  | 117000 | 603 | 80 | [9 empty] | Federally-Regulated Consumer Product | 04/12/2001 |  | 04/29/2003
Rheem Sales Company, Inc. | Ruud | EGLJ-12EARJR | Natural Gas | No Match | False | False | 1 | False | Down | No Match | No Match | Non-Condensing | No Match | No Match |  | No Match |  | 125000 | 100000 |  |  | 114800 | 1111 | 80 | [7 empty] | 0 | 0 | Federally-Regulated Consumer Product | 06/07/2000 |  | 11/29/2001
Carrier Corp. | Carrier Corp. | 48HJS0063 | LPG | Induced Draft | False | True | 1 | False | Horizontal |  | None | Non-Condensing | Single-Stage |  | 1.3 | Standard |  | 72000 | 57000 |  |  | 66000 | 421 | 81 | 78 | [8 empty] | Federally-Regulated Consumer Product | 05/30/2008 |  | 09/25/2008
Nordyne, LLC | ECA | R4G*-030*045* | Natural Gas | No Match | False | True | 1 | False | Horizontal | No Match | No Match | Non-Condensing | No Match | No Match |  | No Match |  | 45000 | 35000 |  |  | 39200 | 303 | 78 | [7 empty] | 0 | 0 | Federally-Regulated Consumer Product | 06/08/2000 |  | 08/02/2000
Armstrong | Armstrong | GCJ100D14*-*** | Natural Gas | No Match | False | False | 1 | False | Horizontal | No Match | No Match | Non-Condensing | No Match | No Match |  | No Match |  | 100000 | 80000 |  |  | 94800 | 907 | 80.7 | [7 empty] | 0 | 0 | Federally-Regulated Consumer Product | 06/30/1999 |  | 03/30/2000
Crown Boiler Co. | Crown | MDA140NH5R | LPG | No Match | False | False | 1 | False | Down | No Match | No Match | Non-Condensing | No Match | No Match |  | No Match |  | 140000 | 114000 |  |  | 134300 | 1111 | 80.2 | [7 empty] | 0 | 0 | Federally-Regulated Consumer Product | 03/29/2000 |  | 11/01/2001
Texas Furnace, LLC | Texas Furnace, LLC | VSA090NH3RX | Natural Gas | No Match | False | False | 1 | False | Down | No Match | No Match | Condensing | No Match | No Match |  | No Match |  | 90000 | 82200 |  |  | 84700 | 721 | 90.9 | [9 empty] | Federally-Regulated Consumer Product | 11/29/2001 |  | 09/30/2002
Carrier Corp. - Syracuse | Carrier | 48GP04209050 | Natural Gas | No Match | False | True | 3 | False | Down | No Match | No Match | Non-Condensing | No Match | No Match |  | No Match |  | 90000 | 71000 |  |  | 77200 | 705 | 79.9 | 78 | 80.7 | 80 |  |  |  |  | 0 | 3 | Non Federally-Regulated | 01/04/2000 |  | 11/02/2006
Excel Comfort Systems, Inc. | Ducane | DHZA125A5 | Oil | No Match | False | False | 1 | False | Up | No Match | No Match | Non-Condensing | No Match | No Match |  | No Match |  | 155300 | 122000 |  |  | 139100 | 864 | 80 | [7 empty] | 0 | 0 | Federally-Regulated Consumer Product | 12/21/1999 |  | 06/07/2000
Rheem Sales Company, Inc. | Ruud | UGPH-10NBRJR | Natural Gas | No Match | False | False | 1 | False | Horizontal | No Match | No Match | Non-Condensing | No Match | No Match |  | No Match |  | 100000 | 81000 |  |  | 95300 | 1030 | 80 | [7 empty] | 0 | 0 | Federally-Regulated Consumer Product | 02/10/1998 |  | 03/30/2000
Thermo Products, Inc. | Crown | CHB68-112B-85 | Oil | Injection Type | False | False | 1 | False | Up | No Match | No Match | Non-Condensing | No Match | No Match |  | No Match |  | 84000 | 69700 |  |  | 75400 | 252 | 82 | [9 empty] | Federally-Regulated Consumer Product | 04/12/2001 |  | 11/01/2001
Consolidated Industries Corp. | Olsen, Airco | EMP120N20 | Natural Gas | No Match | False | False | 1 | False | Down | No Match | No Match | Non-Condensing | No Match | No Match |  | No Match |  | 120000 | 98000 |  |  | 114600 | 1043 | 80.2 | [7 empty] | 0 | 0 | Federally-Regulated Consumer Product | 06/08/2000 |  | 03/13/2001
Nordyne, LLC | Nordyne | KG7SA 090*-35C | Natural Gas | Induced Draft | False | False | 1 | False | Up | None | None | Non-Condensing | Single-Stage | Multiple-Speed | 0.5 | Standard |  | 90000 | 72000 | 1625 | 1000 | 76000 | 965 | 80 | 78 | [8 empty] | Federally-Regulated Consumer Product | 05/30/2008 |  | 12/24/2008
Excel Comfort Systems, Inc. | Fraser Johnston | P+FMD12F05501A | Oil | Injection Type | False | False | 1 | False | Up | No Match | No Match | Non-Condensing | No Match | No Match |  | No Match |  | 69400 | 55000 |  |  | 57500 | 240 | 80 | [7 empty] | 0 | 0 | Federally-Regulated Consumer Product | 06/07/2000 |  | 03/13/2001
Carrier Corp. | Bryant | 582A*W042060NA* | Natural Gas | Induced Draft | False | True | 3 | True | Horizontal | No Match | None | Non-Condensing | Single-Stage | No Match | 0.75 | Standard |  | 60000 | 47000 |  |  | 58 | 896 | 78.7 | 75 | [8 empty] | Non Federally-Regulated | 11/03/2006 |  | 11/16/2007
Trane U.S. Inc. | American Standard, Inc. | YHC060A1*LA | Natural Gas | No Match | False | True | 1 | False | Down | No Match | No Match | Non-Condensing | No Match | No Match |  | No Match |  | 60000 | 48000 |  |  | 58600 | 191 | 80.3 | 78 | [8 empty] | Federally-Regulated Consumer Product | 04/12/2001 |  | 11/19/2007
Nordyne, LLC | Westinghouse | FG7SA 054*-23A | LPG | Induced Draft | False | False | 1 | False | Up | None | None | Non-Condensing | Single-Stage | Multiple-Speed | 0.33 | Standard |  | 54000 | 43000 | 1025 | 550 | 57500 | 442 | 80 | 78 | [8 empty] | Federally-Regulated Consumer Product | 05/30/2008 |  | 09/25/2008
Carrier Corp. | Bryant Heating & Cooling Systems | 580JJ06A150 | Natural Gas | Induced Draft | False | True | 1 | False | Horizontal |  | None | Non-Condensing | Single-Stage |  | 1.3 | Standard |  | 150000 | 118000 |  |  | 135000 | 1063 | 80.4 | 78 | [8 empty] | Federally-Regulated Consumer Product | 05/30/2008 |  | 09/25/2008
Rheem Sales Company, Inc. | Weatherking | WRKA-A024JK06E | Natural Gas | No Match | False | True | 1 | False | Down | No Match | No Match | Non-Condensing | No Match | No Match |  | No Match |  | 60000 | 47000 |  |  | 58200 | 290 | 80 | [7 empty] | 0 | 0 | Federally-Regulated Consumer Product | 02/10/1998 |  | 03/30/2000
Rheem Sales Company, Inc. | Ruud | EGLJ-10NBRJR | LPG | No Match | False | False | 1 | False | Down | No Match | No Match | Non-Condensing | No Match | No Match |  | No Match |  | 100000 | 80000 |  |  | 95200 | 979 | 80 | [7 empty] | 0 | 0 | Federally-Regulated Consumer Product | 06/07/2000 |  | 11/29/2001
Carrier Corp. | Bryant Heating & Cooling Systems | 577D*W030060A* | LPG | Induced Draft | False | True | 1 | False | Down |  | None | Non-Condensing | Single-Stage |  | 0.5 | Standard |  | 60000 | 49000 |  |  | 58400 | 214 | 78.6 | 78 | [8 empty] | Federally-Regulated Consumer Product | 05/30/2008 |  | 09/25/2008
Texas Furnace, LLC | Eubank | ABA120NH4RX | LPG | No Match | False | False | 1 | False | Down | No Match | No Match | Non-Condensing | No Match | No Match |  | No Match |  | 120000 | 98000 |  |  | 114100 | 1164 | 80.2 | 78 | [8 empty] | Federally-Regulated Consumer Product | 04/29/2003 |  | 11/19/2007
Amana Refrigeration, Inc. | Amana | GCD070X30B | LPG | No Match | False | False | 1 | False | Down | No Match | No Match | Condensing | No Match | No Match |  | No Match |  | 69000 | 65000 |  |  | 66300 | 375 | 93.6 | [7 empty] | 0 | 0 | Federally-Regulated Consumer Product | 03/29/2000 |  | 09/28/2000
Rheem Sales Company, Inc. | Heat Controller | GLUA105-E5(N,NX) | Natural Gas | No Match | False | False | 1 | False | Up | No Match | No Match | Condensing | No Match | No Match |  | No Match |  | 105000 | 97000 |  |  | 101500 | 660 | 92 | 78 | [8 empty] | Federally-Regulated Consumer Product | 06/04/2002 |  | 11/19/2007
Carrier Corp. | Bryant Heating & Cooling Systems | 580FJV036115M | LPG | Induced Draft | False | True | 1 | False | Horizontal |  | None | Non-Condensing | Single-Stage |  | 1.2 | Standard |  | 74000 | 57000 |  |  | 68200 | 430 | 80 | 78 | [8 empty] | Federally-Regulated Consumer Product | 05/30/2008 |  | 09/25/2008
Carrier Corp. | Bryant Heating & Cooling Systems | 355MAV060100* | Natural Gas | No Match | False | False | 1 | False | Down | No Match | No Match | Condensing | No Match | No Match |  | No Match |  | 100000 | 94000 |  |  | 99400 | 176 | 92.7 | 78 | [6 empty] | 0 | 0 | Federally-Regulated Consumer Product | 06/07/2000 |  | 11/19/2007
Rheem Sales Company, Inc. | Heat Controller | GMUH100-E5NX | Natural Gas | No Match | False | False | 1 | False | Horizontal | No Match | No Match | Non-Condensing | No Match | No Match |  | No Match |  | 100000 | 81000 |  |  | 95300 | 1030 | 80 | 78 | [6 empty] | 0 | 0 | Federally-Regulated Consumer Product | 06/07/2000 |  | 11/19/2007
Trane U.S. Inc. | American Standard, Inc. | CUC080A942A* | Natural Gas | No Match | False | False | 1 | False | Up | No Match | No Match | Condensing | No Match | No Match |  | No Match |  | 80000 | 74000 |  |  | 68800 | 504 | 90 | 78 | [8 empty] | Federally-Regulated Consumer Product | 09/30/2002 |  | 11/19/2007
Daikin Comfort Technologies Manufacturing, L.P. | Buy Max | XPG1348115* | LPG | No Match | False | True | 1 | False | Down | No Match | No Match | Non-Condensing | No Match | No Match |  | No Match |  | 115000 | 92000 |  |  | 95600 | 266 | 80 | 78 | [8 empty] | Federally-Regulated Consumer Product | 04/29/2003 |  | 11/19/2007
Carrier Corp. | Carrier Corp. | 48HJD0053 | LPG | Induced Draft | False | True | 1 | False | Horizontal |  | None | Non-Condensing | Single-Stage |  | 1.2 | Standard |  | 72000 | 57000 |  |  | 66000 | 421 | 81 | 78 | [8 empty] | Federally-Regulated Consumer Product | 05/30/2008 |  | 09/25/2008
Texas Furnace, LLC | Texas Furnace, LLC | TBA140NH4R | LPG | No Match | False | False | 1 | False | Down | No Match | No Match | Non-Condensing | No Match | No Match |  | No Match |  | 140000 | 114000 |  |  | 134100 | 1180 | 80.2 | 78 | [8 empty] | Federally-Regulated Consumer Product | 11/29/2001 |  | 11/19/2007
Carrier Corp. | Sears, Roebuck, & Co. | C8MPN150J20 | Natural Gas | Induced Draft | False | False | 1 | False | Down |  | None | Non-Condensing | Single-Stage |  | 0.75 | Standard |  | 150000 | 121000 |  |  | 132400 | 1900 | 80 | 78 | [8 empty] | Federally-Regulated Consumer Product | 05/30/2008 |  | 09/25/2008
International Comfort Products | Airquest | PGAD36D1K** | Natural Gas | No Match | False | True | 1 | False | Down | No Match | No Match | Non-Condensing | No Match | No Match |  | No Match |  | 75000 | 59000 |  |  | 57200 | 551 | 80 | [7 empty] | 0 | 0 | Federally-Regulated Consumer Product | 02/10/1998 |  | 03/30/2000
Trane U.S. Inc. | Trane | YCX036G1LOA* | LPG | No Match | False | True | 1 | False | Down | No Match | No Match | Non-Condensing | No Match | No Match |  | No Match |  | 48000 | 39000 |  |  | 37500 | 483 | 80 | 78 | [8 empty] | Federally-Regulated Consumer Product | 03/13/2001 |  | 11/09/2006
Carrier Corp. | Sears, Roebuck, & Co. | PGX348140K*0 | LPG | Induced Draft | False | True | 1 | False | Horizontal |  | None | Non-Condensing | Single-Stage |  | 1 | Standard |  | 140000 | 109000 |  |  | 118300 | 1164 | 78.1 | 78 | [8 empty] | Federally-Regulated Consumer Product | 11/19/2007 |  | 08/17/2009
Nordyne, LLC | Intertherm | CMF-80 PG CONV | Natural Gas | No Match | False | False | 1 | True | Down | No Match | No Match | Non-Condensing | No Match | No Match |  | No Match |  | 65000 | 51000 |  |  | 60500 | 138 | 75 | [7 empty] | 0 | 0 | Federally-Regulated Consumer Product | 06/08/2000 |  | 08/02/2000
Lennox Industries Inc. | Lennox | 80MGF2-60S-** | Natural Gas | No Match | False | False | 1 | False | Horizontal | No Match | No Match | Non-Condensing | No Match | No Match |  | No Match |  | 60000 | 48000 |  |  | 57700 | 421 | 80 | 78 | [6 empty] | 0 | 0 | Federally-Regulated Consumer Product | 03/30/2000 |  | 11/19/2007
Carrier Corp. | Bryant | 574A*W048130A* | Natural Gas | Induced Draft | False | True | 3 | True | Down | No Match | None | Non-Condensing | Single-Stage | No Match | 0.5 | Standard |  | 130000 | 104000 |  |  | 115 | 1209 | 80.3 | 75 | [8 empty] | Non Federally-Regulated | 11/03/2006 |  | 11/16/2007
Texas Furnace, LLC | Crown | DCA126NH5R | Natural Gas | No Match | False | False | 1 | False | Horizontal | No Match | No Match | Condensing | No Match | No Match |  | No Match |  | 126000 | 114000 |  |  | 120400 | 750 | 90.4 | 78 | [8 empty] | Federally-Regulated Consumer Product | 11/29/2001 |  | 11/19/2007
Trane U.S. Inc. | American Standard, Inc. | YCC024F1LOB* | Natural Gas | No Match | False | True | 1 | False | Down | No Match | No Match | Non-Condensing | No Match | No Match |  | No Match |  | 40000 | 32000 |  |  | 39500 | 221 | 78 | [7 empty] | 0 | 0 | Federally-Regulated Consumer Product | 06/07/2000 |  | 08/02/2000
Carrier Corp. - Syracuse | Bryant | 580DEV120180AC | Natural Gas | No Match | False | True | 3 | False | Down | No Match | No Match | Non-Condensing | No Match | No Match |  | No Match |  | 180000 | 144000 | 4500 | 3200 | 155510 | 1053 | 80 | 78 | 80 | 80 |  |  |  |  | 0 | 3 | Non Federally-Regulated | 06/18/1999 |  | 11/02/2006
Carrier Corp. | Carrier | 48GS-048115* | Natural Gas | Induced Draft | False | True | 3 | True | Horizontal | No Match | None | Non-Condensing | Single-Stage | No Match | 0.75 | Standard |  | 115000 | 92000 |  |  | 95 | 1092 | 81.1 | 75 | [8 empty] | Non Federally-Regulated | 11/03/2006 |  | 11/16/2007
Carrier Corp. | Carrier | 58MSA080-20 | Natural Gas | No Match | False | False | 1 | False | Up | No Match | No Match | Condensing | No Match | No Match |  | No Match |  | 80000 | 74000 |  |  | 67600 | 848 | 90 | 78 | [6 empty] | 0 | 0 | Federally-Regulated Consumer Product | 02/10/1998 |  | 11/19/2007
Carrier Corp. | Carrier | 58MSA100-16 | LPG | No Match | False | False | 1 | False | Up | No Match | No Match | Condensing | No Match | No Match |  | No Match |  | 100000 | 92000 |  |  | 86200 | 640 | 90 | [7 empty] | 0 | 0 | Federally-Regulated Consumer Product | 03/29/2000 |  | 06/07/2000
Nordyne, LLC | Maytag | PGF1RA072C17A | Natural Gas | No Match | False | False | 1 | False | Up | No Match | No Match | Non-Condensing | No Match | No Match |  | No Match |  | 72000 | 58000 |  |  | 56400 | 697 | 80 | [9 empty] | Federally-Regulated Consumer Product | 08/05/2002 |  | 09/30/2002
Texas Furnace, LLC | Texas Furnace, LLC | CCA108NH5RH | Natural Gas | No Match | False | False | 1 | False | Horizontal | No Match | No Match | Condensing | No Match | No Match |  | No Match |  | 97200 | 88000 |  |  | 102900 | 695 | 90.4 | 78 | [8 empty] | Federally-Regulated Consumer Product | 02/13/2002 |  | 11/19/2007
Texas Furnace, LLC | Texas Furnace, LLC | CSA072NH3RX | Natural Gas | No Match | False | False | 1 | False | Down | No Match | No Match | Condensing | No Match | No Match |  | No Match |  | 72000 | 65000 |  |  | 67400 | 760 | 90.4 | 78 | [8 empty] | Federally-Regulated Consumer Product | 11/29/2001 |  | 11/19/2007
Consolidated Industries Corp. | Crown | MBA120NH5R* | Natural Gas | No Match | False | False | 1 | False | Up | No Match | No Match | Non-Condensing | No Match | No Match |  | No Match |  | 120000 | 98000 |  |  | 114600 | 1043 | 80.2 | 78 | [6 empty] | 0 | 0 | Federally-Regulated Consumer Product | 06/08/2000 |  | 09/16/2003
Trane U.S. Inc. | Trane | YCX036G1HOA* | LPG | No Match | False | True | 1 | False | Down | No Match | No Match | Non-Condensing | No Match | No Match |  | No Match |  | 96000 | 77000 |  |  | 96500 | 709 | 80 | [7 empty] | 0 | 0 | Federally-Regulated Consumer Product | 03/04/1999 |  | 06/08/2000
Carrier Corp. - Syracuse | Carrier | 48GS04813060 | Natural Gas | No Match | False | True | 3 | False | Down | No Match | No Match | Non-Condensing | No Match | No Match |  | No Match |  | 130000 | 104000 |  |  | 115100 | 1087 | 80.3 | 78 | 81.1 | 80 |  |  |  |  | 0 | 3 | Non Federally-Regulated | 02/10/1999 |  | 11/02/2006
Texas Furnace, LLC | Eubank | CCA108NH5RH | Natural Gas | No Match | False | False | 1 | False | Horizontal | No Match | No Match | Condensing | No Match | No Match |  | No Match |  | 97200 | 88000 |  |  | 102900 | 695 | 90.4 | 78 | [8 empty] | Federally-Regulated Consumer Product | 04/29/2003 |  | 11/19/2007
Unitary Products Group | Fraser Johnston | PCUHALD12L060 | Natural Gas | No Match | False | False | 1 | False | Horizontal | No Match | No Match | Non-Condensing | No Match | No Match |  | No Match |  | 57000 | 46000 |  |  | 56400 | 695 | 80 | [7 empty] | 0 | 0 | Federally-Regulated Consumer Product | 06/07/2000 |  | 11/01/2001
Lennox Industries Inc. | Lennox | G61MP-36B-070-** | LPG | Induced Draft | False | False | 1 | False | Horizontal |  | None | Condensing | Two-Stage Modulating |  | 0.33 | Standard |  | 66000 | 62000 |  |  | 64100 | 883 | 94.1 | 78 | [8 empty] | Federally-Regulated Consumer Product | 09/25/2008 |  | 11/24/2009
Texas Furnace, LLC | H.E.P. Materials Corp., dba HEP Sales | VSA126NH5R | Natural Gas | No Match | False | False | 1 | False | Down | No Match | No Match | Condensing | No Match | No Match |  | No Match |  | 126000 | 115000 |  |  | 118600 | 1050 | 90.9 | [9 empty] | Federally-Regulated Consumer Product | 04/03/2002 |  | 09/30/2002
Daikin Comfort Technologies Manufacturing, L.P. | Goodman | GMNT100-4 | Natural Gas | No Match | False | False | 1 | False | Up | No Match | No Match | Condensing | No Match | No Match |  | No Match |  | 100000 | 92000 |  |  | 84000 | 499 | 92.6 | 78 | [8 empty] | Federally-Regulated Consumer Product | 11/28/2001 |  | 11/19/2007
Lennox Industries Inc. | Lennox | G24M3/4X-100S-** | Natural Gas | No Match | False | False | 1 | False | Up | No Match | No Match | Non-Condensing | No Match | No Match |  | No Match |  | 100000 | 80000 |  |  | 96600 | 677 | 80 | [7 empty] | 0 | 0 | Federally-Regulated Consumer Product | 05/11/1999 |  | 03/30/2000
Rheem Sales Company, Inc. | Weatherking | WGRJ-12(E/N)RAGS | Natural Gas | No Match | False | False | 1 | False | Up | No Match | No Match | Condensing | No Match | No Match |  | No Match |  | 120000 | 112000 |  |  | 118500 | 757 | 92 | [7 empty] | 0 | 0 | Federally-Regulated Consumer Product | 02/10/1998 |  | 03/30/2000
Carrier Corp. - Syracuse | Payne | PY1RJA060115AB | Natural Gas | No Match | False | True | 1 | False | Down | No Match | No Match | Non-Condensing | No Match | No Match |  | No Match |  | 115000 | 91000 |  |  | 97400 | 520 | 80 | [7 empty] | 0 | 0 | Federally-Regulated Consumer Product | 06/30/1999 |  | 03/30/2000
Unitary Products Group | Custom | ACP048G1351221 | LPG | No Match | False | True | 1 | False | Down | No Match | No Match | Non-Condensing | No Match | No Match |  | No Match |  | 135000 | 107000 |  |  | 114000 | 1119 | 80.5 | [7 empty] | 0 | 0 | Federally-Regulated Consumer Product | 09/29/2000 |  | 12/05/2000
Trane U.S. Inc. | American Standard, Inc. | ADX080R942V* | Natural Gas | No Match | False | False | 1 | False | Down | No Match | No Match | Condensing | No Match | No Match |  | No Match |  | 80000 | 74000 |  |  | 64900 | 401 | 92.5 | [7 empty] | 0 | 0 | Federally-Regulated Consumer Product | 06/07/2000 |  | 09/30/2002
Trane U.S. Inc. | Trane | YCY060G1MOA* | Natural Gas | No Match | False | True | 1 | False | Down | No Match | No Match | Non-Condensing | No Match | No Match |  | No Match |  | 120000 | 96000 |  |  | 112700 | 372 | 80 | [7 empty] | 0 | 0 | Federally-Regulated Consumer Product | 03/30/2000 |  | 06/08/2000
Armstrong | Lennox | O24Q5-140/154*-*** | Oil | No Match | False | False | 1 | False | Up | No Match | No Match | Non-Condensing | No Match | No Match |  | No Match |  | 154000 | 125000 |  |  | 131100 | 1368 | 81 | [7 empty] | 0 | 0 | Federally-Regulated Consumer Product | 08/20/1999 |  | 03/30/2000
Daikin Comfort Technologies Manufacturing, L.P. | Sears | GMT045-3 | Natural Gas | No Match | False | False | 1 | False | Up | No Match | No Match | Non-Condensing | No Match | No Match |  | No Match |  | 45000 | 36000 |  |  | 38600 | 179 | 80 | 78 | [8 empty] | Federally-Regulated Consumer Product | 11/28/2001 |  | 11/19/2007
Carrier Corp. | Carrier | 48CE-060115* | LPG | Induced Draft | False | True | 3 | True | Down | No Match | None | Non-Condensing | Single-Stage | No Match | 1 | Standard |  | 115000 | 93000 |  |  | 96 | 837 | 81.1 | 75 | [8 empty] | Non Federally-Regulated | 11/03/2006 |  | 11/16/2007
Carrier Corp. | Carrier | 48GS-048130* | Natural Gas | Induced Draft | False | True | 3 | True | Down | No Match | None | Non-Condensing | Single-Stage | No Match | 0.75 | Standard |  | 130000 | 104000 |  |  | 115 | 1168 | 80.3 | 75 | [8 empty] | Non Federally-Regulated | 11/03/2006 |  | 11/16/2007
Carrier Corp. - Syracuse | Bryant | 582APW048090 | Natural Gas | No Match | False | True | 3 | False | Horizontal | No Match | No Match | Non-Condensing | No Match | No Match |  | No Match |  | 90000 | 70000 |  |  | 77400 | 937 | 78.6 | 78 | 80.1 | 80 |  |  |  |  | 0 | 3 | Non Federally-Regulated | 02/10/1999 |  | 11/02/2006
Rheem Sales Company, Inc. | Weatherking | GGLJ-10NBRGR | Natural Gas | No Match | False | False | 1 | False | Down | No Match | No Match | Non-Condensing | No Match | No Match |  | No Match |  | 100000 | 80000 |  |  | 95200 | 979 | 80 | [7 empty] | 0 | 0 | Federally-Regulated Consumer Product | 06/07/2000 |  | 11/29/2001
Carrier Corp. | Bryant Heating & Cooling Systems | 395CAV048135 | Natural Gas | No Match | False | False | 1 | False | Up | No Match | No Match | Non-Condensing | No Match | No Match |  | No Match |  | 132000 | 107000 |  |  | 115900 | 800 | 80 | [7 empty] | 0 | 0 | Federally-Regulated Consumer Product | 02/10/1998 |  | 03/29/2000
Texas Furnace, LLC | Airtemp | ADA080NH4R | Natural Gas | No Match | False | False | 1 | False | Horizontal | No Match | No Match | Non-Condensing | No Match | No Match |  | No Match |  | 80000 | 65000 |  |  | 75300 | 961 | 80.2 | 78 | [8 empty] | Federally-Regulated Consumer Product | 04/29/2003 |  | 11/19/2007
Excel Comfort Systems, Inc. | Ducane | MPGA100B4 | LPG | No Match | False | False | 1 | False | Down | No Match | No Match | Non-Condensing | No Match | No Match |  | No Match |  | 100000 | 81000 |  |  | 95600 | 871 | 80 | [9 empty] | Federally-Regulated Consumer Product | 04/12/2001 |  | 11/02/2001
Unitary Products Group | Coleman | G9T04008UPA13 | Natural Gas | No Match | False | False | 1 | False | Up | No Match | No Match | Condensing | No Match | No Match |  | No Match |  | 40000 | 37000 |  |  | 33200 | 236 | 92.4 | [7 empty] | 0 | 0 | Federally-Regulated Consumer Product | 06/07/2000 |  | 04/12/2001
Texas Furnace, LLC | Texas Furnace, LLC | ABA060NH4RX | Natural Gas | No Match | False | False | 1 | False | Up | No Match | No Match | Non-Condensing | No Match | No Match |  | No Match |  | 60000 | 49000 |  |  | 55500 | 924 | 80.2 | 78 | [8 empty] | Federally-Regulated Consumer Product | 11/29/2001 |  | 11/19/2007
Carrier Corp. - Syracuse | Carrier | 48HGD016---60 | Natural Gas | No Match | False | True | 3 | False | Down | No Match | No Match | Non-Condensing | No Match | No Match |  | No Match |  | 250000 | 204500 | [6 empty] | 81.8 | [5 empty] | 80.3 | 3 | Federally-Regulated Commercial & Industrial Equipment | 03/20/2001 |  | 03/14/2001
Thermo Products, Inc. | Thermo Products, Inc. | CDX1-100N | Natural Gas | No Match | False | False | 1 | False | Horizontal | No Match | No Match | Condensing | No Match | No Match |  | No Match |  | 100000 | 94000 |  |  | 101000 | 143 | 93 | [9 empty] | Federally-Regulated Consumer Product | 04/12/2001 |  | 04/03/2002
Trane U.S. Inc. | American Standard, Inc. | YCD090C4L*B* | Natural Gas | No Match | False | True | 3 | False | Down | No Match | No Match | Non-Condensing | No Match | No Match |  | No Match |  | 120000 | 97000 |  |  | 98100 | 998 | 81 | 78 | 81 | 80 |  |  |  |  | 0 | 0 | Non Federally-Regulated | 01/12/1994 |  | 11/16/2007
Carrier Corp. | Bryant Heating & Cooling Systems | 581BJV060090N | LPG | Induced Draft | False | True | 1 | False | Down |  | None | Non-Condensing | Single-Stage |  | 1.3 | Standard |  | 90000 | 73000 |  |  | 76900 | 600 | 81 | 78 | [8 empty] | Federally-Regulated Consumer Product | 05/30/2008 |  | 09/25/2008
Rheem Sales Company, Inc. | Weatherking | WGLJ-10NBRJR | Natural Gas | No Match | False | False | 1 | False | Down | No Match | No Match | Non-Condensing | No Match | No Match |  | No Match |  | 100000 | 80000 |  |  | 95200 | 979 | 80 | [7 empty] | 0 | 0 | Federally-Regulated Consumer Product | 03/04/1999 |  | 03/30/2000
Consolidated Industries Corp. | Goettl | MBA060NH3R* | LPG | No Match | False | False | 1 | False | Down | No Match | No Match | Non-Condensing | No Match | No Match |  | No Match |  | 60000 | 49000 |  |  | 57500 | 446 | 80.2 | 78 | [6 empty] | 0 | 0 | Federally-Regulated Consumer Product | 06/08/2000 |  | 09/16/2003
Texas Furnace, LLC | Airtemp | ABA120NH4RX | Natural Gas | No Match | False | False | 1 | False | Up | No Match | No Match | Non-Condensing | No Match | No Match |  | No Match |  | 120000 | 98000 |  |  | 114100 | 1164 | 80.2 | 78 | [8 empty] | Federally-Regulated Consumer Product | 04/29/2003 |  | 11/19/2007
Trane U.S. Inc. | American Standard, Inc. | ADX060C936C* | Natural Gas | No Match | False | False | 1 | False | Horizontal | No Match | No Match | Condensing | No Match | No Match |  | No Match |  | 60000 | 56000 |  |  | 51000 | 325 | 91 | [9 empty] | Federally-Regulated Consumer Product | 09/30/2002 |  | 04/29/2003
Trane U.S. Inc. | Trane | TDY060R9V3V* | LPG | No Match | False | False | 1 | False | Down | No Match | No Match | Condensing | No Match | No Match |  | No Match |  | 60000 | 56000 |  |  | 50100 | 71 | 92 | [9 empty] | Federally-Regulated Consumer Product | 09/30/2002 |  | 04/29/2003
Texas Furnace, LLC | Fedders | ABA140NI5R | Natural Gas | Induced Draft | False | False | 1 | False | Horizontal | None | None | Non-Condensing | Single-Stage | Multiple-Speed | 0.75 | Standard |  | 140000 | 114000 |  |  | 134300 | 1294 | 80.2 | 78 | [8 empty] | Federally-Regulated Consumer Product | 11/19/2007 |  | 09/25/2008
Texas Furnace, LLC | Texas Furnace, LLC | VSA090NH3R | Natural Gas | No Match | False | False | 1 | False | Down | No Match | No Match | Condensing | No Match | No Match |  | No Match |  | 90000 | 82200 |  |  | 84700 | 721 | 90.9 | [9 empty] | Federally-Regulated Consumer Product | 11/29/2001 |  | 09/30/2002
Trane U.S. Inc. | American Standard, Inc. | YCX030G1MOA* | LPG | No Match | False | True | 1 | False | Down | No Match | No Match | Non-Condensing | No Match | No Match |  | No Match |  | 72000 | 59000 |  |  | 57700 | 444 | 80 | [7 empty] | 0 | 0 | Federally-Regulated Consumer Product | 06/07/2000 |  | 03/13/2001
Carrier Corp. | International Comfort Products | PGH048KD | Natural Gas | Induced Draft | False | True | 1 | False | Down |  | None | Non-Condensing | Single-Stage |  | 1.2 | Standard |  | 72000 | 57000 |  |  | 66000 | 421 | 81 | 78 | [8 empty] | Federally-Regulated Consumer Product | 05/30/2008 |  | 09/25/2008
Carrier Corp. | Sears, Roebuck, & Co. | PDX342080K*1 | LPG | Induced Draft | False | True | 1 | False | Down |  | None | Non-Condensing | Single-Stage |  | 0.75 | Standard |  | 80000 | 63000 |  |  | 78400 | 561 | 79.6 | 78 | [8 empty] | Federally-Regulated Consumer Product | 11/19/2007 |  | 08/17/2009
Carrier Corp. | International Comfort Products | PGN536090K*1 | LPG | Induced Draft | False | True | 1 | False | Horizontal |  | None | Non-Condensing | Single-Stage |  | 0.75 | Standard |  | 90000 | 72000 |  |  | 77400 | 878 | 79.3 | 78 | [8 empty] | Federally-Regulated Consumer Product | 11/21/2008 |  | 02/27/2009
Rheem Sales Company, Inc. | Ruud | EGDJ-15EARJR | Natural Gas | No Match | False | False | 1 | False | Up | No Match | No Match | Non-Condensing | No Match | No Match |  | No Match |  | 150000 | 121000 |  |  | 134000 | 1579 | 80 | [7 empty] | 0 | 0 | Federally-Regulated Consumer Product | 02/10/1998 |  | 03/30/2000
Carrier Corp. | Carrier | 58RAV070-08 | LPG | No Match | False | False | 1 | False | Down | No Match | No Match | Non-Condensing | No Match | No Match |  | No Match |  | 69000 | 56000 |  |  | 58200 | 260 | 80 | [7 empty] | 0 | 0 | Federally-Regulated Consumer Product | 03/29/2000 |  | 04/29/2003
Lennox Industries Inc. | Lennox | G71MPP-60C-110-* | LPG | Induced Draft | False | False | 1 | False | Horizontal |  | None | Condensing | Step Modulating |  | 1 | Standard |  | 110000 | 103000 |  |  | 97200 | 327 | 95 | 78 | [8 empty] | Federally-Regulated Consumer Product | 04/14/2008 |  | 11/24/2009
Olsen Manufacturing Co. | Olsen, Airco | EMP040N12 | LPG | No Match | False | False | 1 | False | Up | No Match | No Match | Non-Condensing | No Match | No Match |  | No Match |  | 40000 | 33000 |  |  | 37800 | 387 | 80.2 | [7 empty] | 0 | 0 | Federally-Regulated Consumer Product | 03/29/2000 |  | 06/08/2000
Rheem Sales Company, Inc. | Ruud | URMA-A024JK08X | Natural Gas | No Match | False | True | 1 | False | Horizontal | No Match | No Match | Non-Condensing | No Match | No Match |  | No Match |  | 80000 | 62000 |  |  | 78000 | 345 | 80 | [7 empty] | 0 | 0 | Federally-Regulated Consumer Product | 02/10/1998 |  | 03/30/2000
Nordyne, LLC | Philco | KG7TK 100*-* | Natural Gas | Induced Draft | False | False | 1 | False | Down | None | None | Non-Condensing | Two-Stage Modulating |  | 0.75 | Premium |  | 100000 | 79000 | 2065 | 1200 | 96700 | 300 | 80 | 78 | [8 empty] | Federally-Regulated Consumer Product | 09/25/2008 |  | 11/24/2009
Consolidated Industries Corp. | Crown | USA090NH3R* | Natural Gas | No Match | False | False | 1 | False | Up | No Match | No Match | Condensing | No Match | No Match |  | No Match |  | 90000 | 82000 |  |  | 84700 | 721 | 90.9 | 78 | [6 empty] | 0 | 0 | Federally-Regulated Consumer Product | 06/08/2000 |  | 09/16/2003
Rheem Sales Company, Inc. | Weatherking | GGRJ-07(E/N)MAES | Natural Gas | No Match | False | False | 1 | False | Up | No Match | No Match | Condensing | No Match | No Match |  | No Match |  | 75000 | 69000 |  |  | 67500 | 306 | 92 | [7 empty] | 0 | 0 | Federally-Regulated Consumer Product | 06/07/2000 |  | 11/01/2001
Daikin Comfort Technologies Manufacturing, L.P. | Amana | PGD24C0702* | LPG | No Match | False | True | 1 | False | Down | No Match | No Match | Non-Condensing | No Match | No Match |  | No Match |  | 69000 | 55000 |  |  | 56300 | 391 | 80 | 78 | [8 empty] | Federally-Regulated Consumer Product | 09/30/2002 |  | 11/19/2007
Texas Furnace, LLC | Fedders | CSA108NH5RX | Natural Gas | No Match | False | False | 1 | False | Horizontal | No Match | No Match | Condensing | No Match | No Match |  | No Match |  | 108000 | 97000 |  |  | 102900 | 695 | 90.4 | 78 | [8 empty] | Federally-Regulated Consumer Product | 04/29/2003 |  | 11/19/2007
Nordyne, LLC | Philco | G6RC120*-16 | Natural Gas | No Match | False | False | 1 | False | Up | No Match | No Match | Condensing | No Match | No Match |  | No Match |  | 120000 | 110000 |  |  | 103000 | 823 | 92.1 | [7 empty] | 0 | 0 | Federally-Regulated Consumer Product | 06/08/2000 |  | 04/03/2002
Trane U.S. Inc. | Trane Unitary Products Group | 4YCX3036A1075** | Natural Gas | Induced Draft | False | True | 1 | False | Horizontal | Draft Hood | None | Non-Condensing | Single-Stage | Multiple-Speed | 0.5 | Standard |  | 75000 | 60000 | 1200 | 1050 | 76400 | 756 | 80 | 78 | [8 empty] | Federally-Regulated Consumer Product | 11/19/2007 |  | 11/21/2008
Consolidated Industries Corp. | Bard | MPG140D60C | Natural Gas | No Match | False | False | 1 | False | Up | No Match | No Match | Non-Condensing | No Match | No Match |  | No Match |  | 140000 | 114000 |  |  | 134300 | 1111 | 80.2 | [7 empty] | 0 | 0 | Federally-Regulated Consumer Product | 06/08/2000 |  | 03/13/2001
Trane U.S. Inc. | American Standard, Inc. | AUX100R948V* | Natural Gas | No Match | False | False | 1 | False | Up | No Match | No Match | Condensing | No Match | No Match |  | No Match |  | 100000 | 93000 |  |  | 80200 | 669 | 93 | [7 empty] | 0 | 0 | Federally-Regulated Consumer Product | 12/21/1998 |  | 03/30/2000
Carrier Corp. - Syracuse | Carrier | 48GX03609030 | LPG | No Match | False | True | 1 | False | Horizontal | No Match | No Match | Non-Condensing | No Match | No Match |  | No Match |  | 88000 | 70000 |  |  | 77000 | 630 | 79.9 | [7 empty] | 0 | 0 | Federally-Regulated Consumer Product | 03/30/2000 |  | 06/07/2000
Armstrong | Armstrong | LUF80B84/95D12R-*** | Oil | No Match | False | False | 1 | False | Up | No Match | No Match | Non-Condensing | No Match | No Match |  | No Match |  | 105000 | 85000 |  |  | 93600 | 707 | 82 | [7 empty] | 0 | 0 | Federally-Regulated Consumer Product | 06/30/1999 |  | 03/30/2000
Carrier Corp. | International Comfort Products | PGN448130K*0 | LPG | Induced Draft | False | True | 1 | False | Down |  | None | Non-Condensing | Single-Stage |  | 1 | Standard |  | 130000 | 103000 |  |  | 117500 | 1088 | 78.9 | 78 | [8 empty] | Federally-Regulated Consumer Product | 11/21/2008 |  | 12/24/2008
International Comfort Products | ICP Commercial | NTG3100KF*** | LPG | No Match | False | False | 1 | False | Horizontal | No Match | No Match | Non-Condensing | No Match | No Match |  | No Match |  | 100000 | 80000 |  |  | 96100 | 766 | 80 | [7 empty] | 0 | 0 | Federally-Regulated Consumer Product | 03/30/2000 |  | 06/08/2000
Carrier Corp. | Carrier Corp. | 48TME0063 | Natural Gas | Induced Draft | False | True | 1 | False | Down |  | None | Non-Condensing | Single-Stage |  | 1.3 | Standard |  | 115000 | 91000 |  |  | 97400 | 644 | 80 | 78 | [8 empty] | Federally-Regulated Consumer Product | 05/30/2008 |  | 09/25/2008
International Comfort Products | Sears | NTC7100BH** | Natural Gas | No Match | False | False | 1 | False | Up | No Match | No Match | Non-Condensing | No Match | No Match |  | No Match |  | 100000 | 80000 |  |  | 95600 | 761 | 81 | [7 empty] | 0 | 0 | Federally-Regulated Consumer Product | 06/08/2000 |  | 04/29/2003
Rheem Sales Company, Inc. | Rheem | RGLL-07(EN)BRKR | Natural Gas | No Match | False | False | 1 | False | Down | No Match | No Match | Non-Condensing | No Match | No Match |  | No Match |  | 75000 | 61000 |  |  | 72900 | 171 | 80.3 | [9 empty] | Federally-Regulated Consumer Product | 11/01/2001 |  | 11/29/2001
Evcon Industries, Inc. | Evcon | BGM07512B** | Natural Gas | No Match | False | False | 1 | False | Down | No Match | No Match | Non-Condensing | No Match | No Match |  | No Match |  | 75000 | 60000 |  |  | 77200 | 520 | 80 | [7 empty] | 0 | 0 | Federally-Regulated Consumer Product | 05/11/1999 |  | 03/29/2000
Carrier Corp. - Syracuse | Bryant | 580FEV048115AA | Natural Gas | No Match | False | True | 3 | False | Down | No Match | No Match | Non-Condensing | No Match | No Match |  | No Match |  | 115000 | 92000 | 1475 | 1230 | 97350 | 644 | 80 | 78 | 80 | 80 |  |  |  |  | 0 | 3 | Non Federally-Regulated | 06/07/2000 |  | 11/02/2006
Texas Furnace, LLC | Fedders | ADA080NH4RH | Natural Gas | No Match | False | False | 1 | False | Horizontal | No Match | No Match | Non-Condensing | No Match | No Match |  | No Match |  | 72000 | 59000 |  |  | 75300 | 961 | 80.2 | 78 | [8 empty] | Federally-Regulated Consumer Product | 04/29/2003 |  | 11/19/2007
Unitary Products Group | York | P1XUC14N09501 | Natural Gas | No Match | False | False | 1 | False | Up | No Match | No Match | Condensing | No Match | No Match |  | No Match |  | 100000 | 93000 |  |  | 79800 | 684 | 93.5 | [7 empty] | 0 | 0 | Federally-Regulated Consumer Product | 06/07/2000 |  | 09/29/2000
Rheem Sales Company, Inc. | Ruud | UKMA-A060JL13E | Natural Gas | No Match | False | True | 1 | False | Down | No Match | No Match | Non-Condensing | No Match | No Match |  | No Match |  | 135000 | 106000 |  |  | 116500 | 729 | 80 | 78 | [6 empty] | 0 | 0 | Federally-Regulated Consumer Product | 06/07/2000 |  | 11/19/2007
Trane U.S. Inc. | American Standard, Inc. | AUD120R954J* | Natural Gas | No Match | False | False | 1 | False | Horizontal | No Match | No Match | Non-Condensing | No Match | No Match |  | No Match |  | 120000 | 95000 |  |  | 110000 | 1052 | 80 | [7 empty] | 0 | 0 | Federally-Regulated Consumer Product | 08/20/1999 |  | 03/30/2000
Texas Furnace, LLC | Crown | MBA080NH5R | LPG | No Match | False | False | 1 | False | Down | No Match | No Match | Non-Condensing | No Match | No Match |  | No Match |  | 80000 | 65000 |  |  | 75800 | 839 | 80.2 | 78 | [8 empty] | Federally-Regulated Consumer Product | 06/04/2002 |  | 11/19/2007
Lennox Industries Inc. | Lennox | F8AUHLL-24-075-** | Natural Gas | No Match | False | False | 1 | False | Horizontal | No Match | No Match | Non-Condensing | No Match | No Match |  | No Match |  | 75000 | 60000 |  |  | 77500 | 463 | 80 | [7 empty] | 0 | 0 | Federally-Regulated Consumer Product | 05/11/1999 |  | 03/30/2000
Carrier Corp. | Bryant Heating & Cooling Systems | 333BAV048080 | Natural Gas | No Match | False | False | 1 | False | Up | No Match | No Match | Non-Condensing | No Match | No Match |  | No Match |  | 80000 | 65000 |  |  | 75600 | 482 | 80 | [7 empty] | 0 | 0 | Federally-Regulated Consumer Product | 06/07/2000 |  | 04/29/2003
Carrier Corp. - Syracuse | Bryant | 583BEW048115 | Natural Gas | No Match | False | True | 3 | False | Down | No Match | No Match | Non-Condensing | No Match | No Match |  | No Match |  | 115000 | 92000 |  |  | 94500 | 1016 | 81.1 | 78 | 81.9 | 80 |  |  |  |  | 0 | 3 | Non Federally-Regulated | 01/04/2000 |  | 11/02/2006
Amana Refrigeration, Inc. | Amana | GUC090X35B | LPG | No Match | False | False | 1 | False | Up | No Match | No Match | Condensing | No Match | No Match |  | No Match |  | 90000 | 85000 |  |  | 82300 | 502 | 94.4 | [7 empty] | 0 | 0 | Federally-Regulated Consumer Product | 03/29/2000 |  | 06/08/2000
Carrier Corp. | Sears, Roebuck, & Co. | NOMF105D12** | Oil | Power | True | False | 1 | False | Down |  | None | Non-Condensing | Single-Stage |  | 0.33 | Standard |  | 91000 | 74000 |  |  | 75500 | 746 | 80.5 | 78 | [8 empty] | Federally-Regulated Consumer Product | 05/30/2008 |  | 09/25/2008
Unitary Products Group | Fraser Johnston | G8D06012DNA11 | Natural Gas | No Match | False | False | 1 | False | Down | No Match | No Match | Non-Condensing | No Match | No Match |  | No Match |  | 57000 | 46000 |  |  | 55000 | 460 | 80 | [7 empty] | 0 | 0 | Federally-Regulated Consumer Product | 08/02/2000 |  | 12/05/2000
Rheem Sales Company, Inc. | Ruud | UGFD-07(E/N)MCKS** | Natural Gas | No Match | False | False | 1 | False | Up | No Match | No Match | Condensing | No Match | No Match |  | No Match |  | 75000 | 70000 |  |  | 70600 | 159 | 92.9 | [9 empty] | Federally-Regulated Consumer Product | 02/14/2002 |  | 06/04/2002
Consolidated Industries Corp. | Crown | MDA080NH5R | Natural Gas | No Match | False | False | 1 | False | Up | No Match | No Match | Non-Condensing | No Match | No Match |  | No Match |  | 80000 | 65000 |  |  | 75800 | 839 | 80.2 | 78 | [6 empty] | 0 | 0 | Federally-Regulated Consumer Product | 06/08/2000 |  | 09/16/2003
Rheem Sales Company, Inc. | Ruud | UKMA-A060JL13E | Natural Gas | No Match | False | True | 1 | False | Horizontal | No Match | No Match | Non-Condensing | No Match | No Match |  | No Match |  | 135000 | 106000 |  |  | 116500 | 729 | 80 | [7 empty] | 0 | 0 | Federally-Regulated Consumer Product | 02/10/1998 |  | 03/30/2000
Carrier Corp. | Payne Heating & Cooling | PG9MAA036040 | Natural Gas | No Match | False | False | 1 | False | Up | No Match | No Match | Condensing | No Match | No Match |  | No Match |  | 40000 | 37000 |  |  | 33200 | 326 | 92.1 | 78 | [8 empty] | Federally-Regulated Consumer Product | 11/29/2001 |  | 11/19/2007
Rheem Sales Company, Inc. | Rheem | 80PS07NBR** | Natural Gas | Induced Draft | False | False | 1 | False | Horizontal | None | None | Non-Condensing | Single-Stage | Multiple-Speed | 0.5 | Standard |  | 75000 | 60000 |  |  | 75000 | 1092 | 80 | 78 | [8 empty] | Federally-Regulated Consumer Product | 10/20/2008 |  | 11/21/2008
Thermo Products, Inc. | Thermo Products, Inc. | CHX1-125N | Natural Gas | No Match | False | False | 1 | False | Up | No Match | No Match | Condensing | No Match | No Match |  | No Match |  | 125000 | 117000 |  |  | 116400 | 161 | 94 | [9 empty] | Federally-Regulated Consumer Product | 04/12/2001 |  | 04/03/2002
Trane U.S. Inc. | American Standard, Inc. | YHC048A1*LA | Natural Gas | No Match | False | True | 1 | False | Horizontal | No Match | No Match | Non-Condensing | No Match | No Match |  | No Match |  | 60000 | 47000 |  |  | 78000 | 584 | 80 | 78 | [8 empty] | Federally-Regulated Consumer Product | 04/12/2001 |  | 11/19/2007
Trane U.S. Inc. | Trane Unitary Products Group | 4YCC3048A3075** | LPG | Induced Draft | False | True | 3 | False | Down | Draft Hood | None | Non-Condensing | Single-Stage | Multiple-Speed | 0.75 | Standard |  | 75000 | 61000 | 1600 | 1400 | 75000 | 815 | 80 | 78 | [8 empty] | Non Federally-Regulated | 11/19/2007 |  | 11/24/2009
Thermo Products, Inc. | Thermo Products, Inc. | CDB-50 | LPG | No Match | False | False | 1 | False | Horizontal | No Match | No Match | Condensing | No Match | No Match |  | No Match |  | 50000 | 47000 |  |  | 50600 | 119 | 93 | [7 empty] | 0 | 0 | Federally-Regulated Consumer Product | 03/29/2000 |  | 06/08/2000
Carrier Corp. | Carrier Corp. | 48XZN048090*** | Natural Gas | Induced Draft | False | True | 1 | False | Horizontal |  | None | Non-Condensing | Single-Stage |  | 0.75 | Standard |  | 90000 | 68000 |  |  | 79000 | 647 | 78.6 | 78 | [8 empty] | Federally-Regulated Consumer Product | 05/30/2008 |  | 09/25/2008
Unitary Products Group | Coleman | FG8C07516MD11* | LPG | No Match | False | False | 1 | False | Down | No Match | No Match | Non-Condensing | No Match | No Match |  | No Match |  | 75000 | 60000 |  |  | 76600 | 682 | 80 | [7 empty] | 0 | 0 | Federally-Regulated Consumer Product | 06/07/2000 |  | 11/01/2001
Trane U.S. Inc. | Trane Unitary Products Group | 4YCX3060A4120** | LPG | Induced Draft | False | True | 3 | False | Down | Draft Hood | None | Non-Condensing | Single-Stage | Variable-Speed | 1 | Standard | 69 | 120000 | 96000 | 2000 | 1750 | 114000 | 1559 | 80 | 78 | [8 empty] | Non Federally-Regulated | 11/19/2007 |  | 11/24/2009
Carrier Corp. - Syracuse | Carrier | 48TJF00631 | Natural Gas | No Match | False | True | 1 | False | Down | No Match | No Match | Non-Condensing | No Match | No Match |  | No Match |  | 150000 | 118000 |  |  | 135000 | 938 | 80.4 | [7 empty] | 0 | 0 | Federally-Regulated Consumer Product | 03/30/2000 |  | 11/28/2001
Daikin Comfort Technologies Manufacturing, L.P. | Sears | GMPH080-5 | Natural Gas | No Match | False | False | 1 | False | Down | No Match | No Match | Non-Condensing | No Match | No Match |  | No Match |  | 80000 | 64000 |  |  | 81800 | 808 | 80 | [9 empty] | Federally-Regulated Consumer Product | 11/02/2001 |  | 09/30/2002
Rheem Sales Company, Inc. | Ruud | EGPJ-10EBRGR | Natural Gas | No Match | False | False | 1 | False | Horizontal | No Match | No Match | Non-Condensing | No Match | No Match |  | No Match |  | 100000 | 81000 |  |  | 94500 | 1199 | 80 | [7 empty] | 0 | 0 | Federally-Regulated Consumer Product | 06/07/2000 |  | 11/29/2001
Carrier Corp. | Bryant Heating & Cooling Systems | 581CJV048120N | LPG | Induced Draft | False | True | 1 | False | Down |  | None | Non-Condensing | Single-Stage |  | 1.2 | Standard |  | 120000 | 101000 |  |  | 113900 | 1303 | 80.7 | 78 | [8 empty] | Federally-Regulated Consumer Product | 05/30/2008 |  | 09/25/2008
Carrier Corp. - Syracuse | Carrier | 48HJM00650 | Natural Gas | No Match | False | True | 3 | False | Horizontal | No Match | No Match | Non-Condensing | No Match | No Match |  | No Match |  | 90000 | 74000 |  |  | 76900 | 518 | 81 | 78 | 81.4 | 80 |  |  |  |  | 0 | 3 | Non Federally-Regulated | 08/11/2000 |  | 11/02/2006
International Comfort Products | Tempstar | PGF036K060** | Natural Gas | No Match | False | True | 1 | False | Horizontal | No Match | No Match | Non-Condensing | No Match | No Match |  | No Match |  | 60000 | 48000 |  |  | 57600 | 414 | 80 | [7 empty] | 0 | 0 | Federally-Regulated Consumer Product | 02/24/1998 |  | 03/30/2000
Carrier Corp. | International Comfort Products | OLR160B20* | Oil | Power | True | False | 1 | False | Lowboy |  | None | Non-Condensing | Single-Stage |  | 0.75 | Standard |  | 119000 | 97000 |  |  | 114700 | 874 | 82.2 | 78 | [8 empty] | Federally-Regulated Consumer Product | 12/24/2008 |  | 04/22/2009
Unitary Products Group | Luxaire | FG9B06012DH11 | Natural Gas | No Match | False | False | 1 | False | Horizontal | No Match | No Match | Condensing | No Match | No Match |  | No Match |  | 60000 | 55000 |  |  | 50300 | 516 | 91 | [7 empty] | 0 | 0 | Federally-Regulated Consumer Product | 08/20/1999 |  | 03/29/2000
Nordyne, LLC | Philco | KG6RA-120*-16B | Natural Gas | Injection Type | False | False | 1 | False | Up | No Match | No Match | Non-Condensing | No Match | No Match |  | No Match |  | 120000 | 87000 |  |  | 115000 | 726 | 81 | [9 empty] | Federally-Regulated Consumer Product | 04/03/2002 |  | 08/05/2002
Armstrong | Lennox | GCS(26/29)*-030-75- | Natural Gas | No Match | False | True | 1 | False | Down | No Match | No Match | Non-Condensing | No Match | No Match |  | No Match |  | 75000 | 60000 |  |  | 76500 | 639 | 80 | [7 empty] | 0 | 0 | Federally-Regulated Consumer Product | 06/07/2000 |  | 09/28/2000
Consolidated Industries Corp. | Crown | USA075NH4R* | Natural Gas | No Match | False | False | 1 | False | Up | No Match | No Match | Condensing | No Match | No Match |  | No Match |  | 72000 | 66000 |  |  | 67500 | 614 | 90.9 | 78 | [6 empty] | 0 | 0 | Federally-Regulated Consumer Product | 06/08/2000 |  | 09/16/2003
Texas Furnace, LLC | Haier | HGA100N3I | Natural Gas | Induced Draft | False | False | 1 | False | Down | None | None | Non-Condensing | Single-Stage | Multiple-Speed | 0.33 | Standard |  | 100000 | 81000 |  |  | 96200 | 862 | 80.2 | 78 | [8 empty] | Federally-Regulated Consumer Product | 11/19/2007 |  | 09/25/2008
Texas Furnace, LLC | Fedders | CCA126NH5R | Natural Gas | No Match | False | False | 1 | False | Down | No Match | No Match | Condensing | No Match | No Match |  | No Match |  | 126000 | 114000 |  |  | 120400 | 750 | 90.4 | 78 | [8 empty] | Federally-Regulated Consumer Product | 04/29/2003 |  | 11/19/2007
Amana Refrigeration, Inc. | Amana | GUCA070*X40 | LPG | No Match | False | False | 1 | False | Horizontal | No Match | No Match | Condensing | No Match | No Match |  | No Match |  | 69000 | 63000 |  |  | 67300 | 371 | 92 | [7 empty] | 0 | 0 | Federally-Regulated Consumer Product | 03/29/2000 |  | 06/08/2000
Bard Manufacturing Company, Inc. | Bard | FLF085D36* | Oil | No Match | False | False | 1 | False | Up | No Match | No Match | Non-Condensing | No Match | No Match |  | No Match |  | 91000 | 74000 |  |  | 77200 | 217 | 80 | [7 empty] | 0 | 0 | Federally-Regulated Consumer Product | 02/10/1998 |  | 03/29/2000
Allied Air | Allied Air | CG93TC125V20C*-*** | Natural Gas | Induced Draft | False | False | 1 | False | Up | None | None | Condensing | Two-Stage Modulating |  | 1 | Standard |  | 125000 | 118000 |  |  | 87000 | 204 | 93 | 78 | [8 empty] | Federally-Regulated Consumer Product | 02/27/2009 |  | 04/22/2009
International Comfort Products | ICP Commercial | NTN3100KF*** | LPG | No Match | False | False | 1 | False | Horizontal | No Match | No Match | Non-Condensing | No Match | No Match |  | No Match |  | 100000 | 80000 |  |  | 96900 | 564 | 80 | [7 empty] | 0 | 0 | Federally-Regulated Consumer Product | 03/30/2000 |  | 06/08/2000
Rheem Sales Company, Inc. | Weatherking | WGGD-12NRCMS | Natural Gas | No Match | False | False | 1 | False | Down | No Match | No Match | Condensing | No Match | No Match |  | No Match |  | 120000 | 113000 |  |  | 126700 | 409 | 92.4 | [9 empty] | Federally-Regulated Consumer Product | 03/13/2001 |  | 11/01/2001
Allied Air | Allied Air | G1N80BT125D20C*-*** | LPG | Induced Draft | False | False | 1 | False | Up | None | None | Non-Condensing | Single-Stage |  | 0.75 | Standard |  | 100000 | 80000 |  |  | 115800 | 986 | 80 | 78 | [8 empty] | Federally-Regulated Consumer Product | 11/19/2007 |  | 11/24/2009
Texas Furnace, LLC | Eubank | ABA120NI4R | Natural Gas | Induced Draft | False | False | 1 | False | Up | None | None | Non-Condensing | Single-Stage | Multiple-Speed | 0.5 | Standard |  | 120000 | 98000 |  |  | 114100 | 1335 | 80.2 | 78 | [8 empty] | Federally-Regulated Consumer Product | 11/19/2007 |  | 09/25/2008
Rheem Sales Company, Inc. | Heat Controller | GTUA75-E3B | LPG | Induced Draft | False | False | 1 | False | Up | None | None | Condensing | Single-Stage | Multiple-Speed | 0.5 | Standard |  | 75000 | 72000 | 1110 | 640 | 62000 | 632 | 95.4 | 78 | [8 empty] | Federally-Regulated Consumer Product | 04/22/2009 |  | 11/24/2009
Carrier Corp. | Bryant Heating & Cooling Systems | 580FJV060074M | Natural Gas | Induced Draft | False | True | 1 | False | Down |  | None | Non-Condensing | Single-Stage |  | 1.3 | Standard |  | 74000 | 57000 |  |  | 68200 | 430 | 80 | 78 | [8 empty] | Federally-Regulated Consumer Product | 05/30/2008 |  | 09/25/2008
Armstrong | Armstrong | GCH80E100D20*-*** | Natural Gas | No Match | False | False | 1 | False | Down | No Match | No Match | Non-Condensing | No Match | No Match |  | No Match |  | 100000 | 80000 |  |  | 96300 | 508 | 80 | [7 empty] | 0 | 0 | Federally-Regulated Consumer Product | 03/30/2000 |  | 11/01/2001
Carrier Corp. | Bryant Heating & Cooling Systems | 310AAV066110 | LPG | Induced Draft | False | False | 1 | False | Up |  | None | Non-Condensing | Single-Stage |  | 0.75 | Standard |  | 110000 | 89000 |  |  | 94200 | 1450 | 80 | 78 | [8 empty] | Federally-Regulated Consumer Product | 05/30/2008 |  | 09/25/2008
Lennox Industries Inc. | Lennox | GCS16-060-75-** | Natural Gas | No Match | False | True | 1 | False | Down | No Match | No Match | Non-Condensing | No Match | No Match |  | No Match |  | 75000 | 58000 |  |  | 56500 | 632 | 80 | [7 empty] | 0 | 0 | Federally-Regulated Consumer Product | 05/11/1999 |  | 03/30/2000
International Comfort Products | Arcoaire | GNE125J20** | Natural Gas | No Match | False | False | 1 | False | Up | No Match | No Match | Non-Condensing | No Match | No Match |  | No Match |  | 125000 | 99000 |  |  | 114100 | 1194 | 80 | [7 empty] | 0 | 0 | Federally-Regulated Consumer Product | 02/10/1998 |  | 03/30/2000
International Comfort Products | Airquest | NTN3050FB*** | Natural Gas | No Match | False | False | 1 | False | Horizontal | No Match | No Match | Non-Condensing | No Match | No Match |  | No Match |  | 50000 | 40000 |  |  | 38000 | 307 | 80 | [7 empty] | 0 | 0 | Federally-Regulated Consumer Product | 06/08/2000 |  | 04/29/2003
Armstrong | Armstrong | PGE10*48D150**-*** | LPG | No Match | False | True | 1 | False | Horizontal | No Match | No Match | Non-Condensing | No Match | No Match |  | No Match |  | 150000 | 120000 |  |  | 134400 | 1190 | 80 | [7 empty] | 0 | 0 | Federally-Regulated Consumer Product | 03/30/2000 |  | 06/07/2000
Lennox Industries Inc. | Lennox | LGA060SS** | Natural Gas | No Match | False | True | 1 | False | Horizontal | No Match | No Match | Non-Condensing | No Match | No Match |  | No Match |  | 78000 | 62000 |  |  | 76900 | 1003 | 78 | [7 empty] | 0 | 0 | Federally-Regulated Consumer Product | 03/30/2000 |  | 08/02/2000
Nordyne, LLC | Intertherm | M1G*-056-*** | LPG | Injection Type | False | False | 1 | True | Down | No Match | No Match | Non-Condensing | No Match | No Match |  | No Match |  | 56000 | 45000 |  |  | 62400 | 0 | 75 | [7 empty] | 0 | 0 | Federally-Regulated Consumer Product | 05/11/1999 |  | 03/29/2000
Nordyne, LLC | Frigidaire | G6RA096*-12 | Natural Gas | No Match | False | False | 1 | False | Horizontal | No Match | No Match | Non-Condensing | No Match | No Match |  | No Match |  | 96000 | 78000 |  |  | 96000 | 601 | 80.5 | [7 empty] | 0 | 0 | Federally-Regulated Consumer Product | 06/08/2000 |  | 04/03/2002
Trane U.S. Inc. | American Standard, Inc. | AUX080C960C | Natural Gas | No Match | False | False | 1 | False | Horizontal | No Match | No Match | Condensing | No Match | No Match |  | No Match |  | 80000 | 76000 |  |  | 64800 | 798 | 92 | [7 empty] | 0 | 0 | Federally-Regulated Consumer Product | 08/20/1999 |  | 03/30/2000
Rheem Sales Company, Inc. | Ruud | UGPK-07EAUER | Natural Gas | No Match | False | False | 1 | False | Up | No Match | No Match | Non-Condensing | No Match | No Match |  | No Match |  | 75000 | 61000 |  |  | 73900 | 744 | 81.3 | [7 empty] | 0 | 0 | Federally-Regulated Consumer Product | 02/10/1998 |  | 03/30/2000
Trane U.S. Inc. | American Standard, Inc. | ADC120C960B* | Natural Gas | No Match | False | False | 1 | False | Horizontal | No Match | No Match | Condensing | No Match | No Match |  | No Match |  | 120000 | 112000 |  |  | 118800 | 941 | 91 | [7 empty] | 0 | 0 | Federally-Regulated Consumer Product | 06/07/2000 |  | 09/30/2002
Texas Furnace, LLC | Eubank | ADA100NI4R | Natural Gas | Induced Draft | False | False | 1 | False | Up | None | None | Non-Condensing | Single-Stage | Multiple-Speed | 0.5 | Standard |  | 100000 | 81000 |  |  | 94400 | 1288 | 80.2 | 78 | [8 empty] | Federally-Regulated Consumer Product | 11/19/2007 |  | 09/25/2008
International Comfort Products | ICP Commercial | TDE100F16** | LPG | No Match | False | False | 1 | False | Down | No Match | No Match | Non-Condensing | No Match | No Match |  | No Match |  | 100000 | 78000 |  |  | 94700 | 644 | 80 | [7 empty] | 0 | 0 | Federally-Regulated Consumer Product | 03/30/2000 |  | 06/08/2000
Nordyne, LLC | Pameco | GM072K16B-S | Natural Gas | No Match | False | False | 1 | False | Horizontal | No Match | No Match | Non-Condensing | No Match | No Match |  | No Match |  | 72000 | 59000 |  |  | 57000 | 344 | 81 | [7 empty] | 0 | 0 | Federally-Regulated Consumer Product | 06/08/2000 |  | 08/05/2002
Olsen Manufacturing Co. | Olsen, Airco | EMP080N08 | LPG | No Match | False | False | 1 | False | Horizontal | No Match | No Match | Non-Condensing | No Match | No Match |  | No Match |  | 80000 | 65000 |  |  | 77100 | 558 | 80.2 | [7 empty] | 0 | 0 | Federally-Regulated Consumer Product | 03/29/2000 |  | 06/08/2000
Trane U.S. Inc. | American Standard, Inc. | ADX120C960C* | Natural Gas | No Match | False | False | 1 | False | Down | No Match | No Match | Condensing | No Match | No Match |  | No Match |  | 120000 | 112000 |  |  | 118900 | 1012 | 91 | [9 empty] | Federally-Regulated Consumer Product | 09/30/2002 |  | 04/29/2003
Rheem Sales Company, Inc. | Heat Controller | GLUA105-E5(N/NX) | Natural Gas | No Match | False | False | 1 | False | Up | No Match | No Match | Condensing | No Match | No Match |  | No Match |  | 105000 | 97000 |  |  | 101500 | 660 | 92 | [7 empty] | 0 | 0 | Federally-Regulated Consumer Product | 06/07/2000 |  | 11/01/2001
Carrier Corp. | Bryant Heating & Cooling Systems | 333BAV036060 | Natural Gas | No Match | False | False | 1 | False | Up | No Match | No Match | Non-Condensing | No Match | No Match |  | No Match |  | 60000 | 49000 |  |  | 55100 | 395 | 80 | [7 empty] | 0 | 0 | Federally-Regulated Consumer Product | 02/10/1998 |  | 03/29/2000
Unitary Products Group | Luxaire | PCUHCLD20N100 | Natural Gas | No Match | False | False | 1 | False | Up | No Match | No Match | Non-Condensing | No Match | No Match |  | No Match |  | 100000 | 80000 |  |  | 93700 | 1332 | 80 | [7 empty] | 0 | 0 | Federally-Regulated Consumer Product | 08/06/1998 |  | 03/29/2000
Carrier Corp. - Syracuse | Bryant | 582APW042060N | Natural Gas | No Match | False | True | 3 | False | Down | No Match | No Match | Non-Condensing | No Match | No Match |  | No Match |  | 60000 | 47000 |  |  | 57500 | 811 | 78.7 | 78 | 80 | 80 |  |  |  |  | 0 | 3 | Non Federally-Regulated | 03/01/2000 |  | 11/02/2006
Rheem Sales Company, Inc. | Rheem | RRMA-A048JK06X | Natural Gas | No Match | False | True | 1 | False | Down | No Match | No Match | Non-Condensing | No Match | No Match |  | No Match |  | 60000 | 47000 |  |  | 58000 | 341 | 80 | 78 | [6 empty] | 0 | 0 | Federally-Regulated Consumer Product | 02/10/1998 |  | 11/19/2007
Carrier Corp. | Carrier Corp. | 48HES0063 | LPG | Induced Draft | False | True | 1 | False | Horizontal |  | None | Non-Condensing | Single-Stage |  | 1.3 | Standard |  | 72000 | 57000 |  |  | 66000 | 421 | 81 | 78 | [8 empty] | Federally-Regulated Consumer Product | 05/30/2008 |  | 09/25/2008
Carrier Corp. | Bryant Heating & Cooling Systems | 577BNW048115N* | Natural Gas | Induced Draft | False | True | 1 | False | Down |  | None | Non-Condensing | Two-Stage Modulating |  | 0.75 | Standard |  | 115000 | 95000 |  |  | 97200 | 724 | 80.1 | 78 | [8 empty] | Federally-Regulated Consumer Product | 05/30/2008 |  | 09/25/2008
Carrier Corp. | Bryant Heating & Cooling Systems | 583BNW048130N | Natural Gas | No Match | False | True | 1 | False | Horizontal | No Match | No Match | Non-Condensing | No Match | No Match |  | No Match |  | 130000 | 104000 |  |  | 115100 | 977 | 80.3 | 78 | [8 empty] | Federally-Regulated Consumer Product | 06/04/2002 |  | 11/19/2007
Carrier Corp. | Carrier Corp. | 58VMR120-20 | Oil | Power | True | False | 1 | False | Horizontal |  | Electro-Mechanical Inlet Dampe | Non-Condensing | Single-Stage |  | 1 | Standard |  | 119000 | 98000 |  |  | 113700 | 650 | 83 | 78 | [8 empty] | Federally-Regulated Consumer Product | 12/24/2008 |  | 04/22/2009
International Comfort Products | Heil | NTC7075BF** | Natural Gas | No Match | False | False | 1 | False | Horizontal | No Match | No Match | Non-Condensing | No Match | No Match |  | No Match |  | 75000 | 60000 |  |  | 74700 | 621 | 81 | [7 empty] | 0 | 0 | Federally-Regulated Consumer Product | 06/08/2000 |  | 04/29/2003
Rheem Sales Company, Inc. | Weatherking | WGTA-07(E/N)MAES | Natural Gas | No Match | False | False | 1 | False | Down | No Match | No Match | Condensing | No Match | No Match |  | No Match |  | 75000 | 69000 |  |  | 67000 | 360 | 92 | [7 empty] | 0 | 0 | Federally-Regulated Consumer Product | 03/04/1999 |  | 03/30/2000
Nordyne, LLC | Intertherm | G6RA045*-08 | Natural Gas | No Match | False | False | 1 | False | Up | No Match | No Match | Non-Condensing | No Match | No Match |  | No Match |  | 45000 | 36000 |  |  | 38000 | 209 | 80.5 | [7 empty] | 0 | 0 | Federally-Regulated Consumer Product | 02/10/1998 |  | 03/29/2000
Lennox Industries Inc. | Lennox | G50DF-24A-045-* | LPG | No Match | False | False | 1 | False | Down | No Match | No Match | Non-Condensing | No Match | No Match |  | No Match |  | 44000 | 36000 |  |  | 37900 | 351 | 80 | 78 | [8 empty] | Federally-Regulated Consumer Product | 04/03/2002 |  | 11/19/2007
Rheem Sales Company, Inc. | Ruud | UGTJ-12(E/N)RAJS | LPG | No Match | False | False | 1 | False | Down | No Match | No Match | Condensing | No Match | No Match |  | No Match |  | 120000 | 112000 |  |  | 118000 | 716 | 92.1 | [9 empty] | Federally-Regulated Consumer Product | 11/29/2001 |  | 06/04/2002
Excel Comfort Systems, Inc. | Ducane | UHZB175A5 | Oil | Injection Type | False | False | 1 | False | Up | No Match | No Match | Non-Condensing | No Match | No Match |  | No Match |  | 208000 | 170000 |  |  | 171800 | 870 | 81.2 | [7 empty] | 0 | 0 | Federally-Regulated Consumer Product | 06/07/2000 |  | 11/02/2001
Carrier Corp. | Carrier Corp. | 48DUN0480903** | LPG | Induced Draft | False | True | 1 | False | Down |  | None | Non-Condensing | Two-Stage Modulating |  | 0 | Standard |  | 90000 | 74000 |  |  | 79800 | 321 | 79.2 | 78 | [8 empty] | Federally-Regulated Consumer Product | 11/19/2007 |  | 05/30/2008
Lennox Industries Inc. | Lennox | 80UHG3-60A-** | Natural Gas | No Match | False | False | 1 | False | Horizontal | No Match | No Match | Non-Condensing | No Match | No Match |  | No Match |  | 60000 | 48000 |  |  | 57400 | 486 | 80 | [7 empty] | 0 | 0 | Federally-Regulated Consumer Product | 05/11/1999 |  | 03/30/2000
Carrier Corp. | Sears, Roebuck, & Co. | C8MPN125J20 | Natural Gas | Induced Draft | False | False | 1 | False | Horizontal |  | None | Non-Condensing | Single-Stage |  | 0.5 | Standard |  | 125000 | 101000 |  |  | 112700 | 1815 | 80 | 78 | [8 empty] | Federally-Regulated Consumer Product | 05/30/2008 |  | 09/25/2008
Rheem Sales Company, Inc. | Ruud | UGPH-07EAUER | Natural Gas | No Match | False | False | 1 | False | Up | No Match | No Match | Non-Condensing | No Match | No Match |  | No Match |  | 75000 | 60000 |  |  | 75600 | 789 | 80.6 | [7 empty] | 0 | 0 | Federally-Regulated Consumer Product | 02/10/1998 |  | 03/30/2000
Carrier Corp. | Carrier | 58MSA060-16 | Natural Gas | No Match | False | False | 1 | False | Horizontal | No Match | No Match | Condensing | No Match | No Match |  | No Match |  | 60000 | 55000 |  |  | 51000 | 547 | 90 | 78 | [6 empty] | 0 | 0 | Federally-Regulated Consumer Product | 02/10/1998 |  | 11/19/2007
Nordyne, LLC | Miller | R4G*-024*045* | Natural Gas | No Match | False | True | 1 | False | Horizontal | No Match | No Match | Non-Condensing | No Match | No Match |  | No Match |  | 45000 | 35000 |  |  | 39200 | 304 | 78 | [7 empty] | 0 | 0 | Federally-Regulated Consumer Product | 03/04/1999 |  | 03/29/2000
International Comfort Products | Heil | PGAA24C1K** | Natural Gas | No Match | False | True | 1 | False | Down | No Match | No Match | Non-Condensing | No Match | No Match |  | No Match |  | 60000 | 47000 |  |  | 57600 | 322 | 80.6 | [7 empty] | 0 | 0 | Federally-Regulated Consumer Product | 02/10/1998 |  | 03/30/2000
Carrier Corp. - Syracuse | Carrier | 48GX06009030 | LPG | No Match | False | True | 1 | False | Down | No Match | No Match | Non-Condensing | No Match | No Match |  | No Match |  | 90000 | 70000 |  |  | 77000 | 933 | 78.6 | [7 empty] | 0 | 0 | Federally-Regulated Consumer Product | 03/30/2000 |  | 08/02/2000
Rheem Sales Company, Inc. | Weatherking | 90TJ12(E/N)HS01 | Natural Gas | No Match | False | False | 1 | False | Horizontal | No Match | No Match | Condensing | No Match | No Match |  | No Match |  | 120000 | 112000 |  |  | 118000 | 716 | 92.1 | [9 empty] | Federally-Regulated Consumer Product | 11/29/2001 |  | 06/04/2002
Carrier Corp. | Carrier | 58MCA100-20* | Natural Gas | No Match | False | False | 1 | False | Down | No Match | No Match | Condensing | No Match | No Match |  | No Match |  | 100000 | 93000 |  |  | 84300 | 891 | 91 | 78 | [8 empty] | Federally-Regulated Consumer Product | 02/08/2002 |  | 11/19/2007
Nordyne, LLC | Nordyne | FG7SC 120D-45D | LPG | Induced Draft | False | False | 1 | False | Up | None | None | Condensing | Single-Stage | Multiple-Speed | 1 | Standard |  | 120000 | 110000 | 1910 | 1275 | 100200 | 1162 | 92.1 | 78 | [8 empty] | Federally-Regulated Consumer Product | 05/30/2008 |  | 09/25/2008
Rheem Sales Company, Inc. | Ruud | UGRJ-09(E/N)ZAGS | Natural Gas | No Match | False | False | 1 | False | Up | No Match | No Match | Condensing | No Match | No Match |  | No Match |  | 90000 | 83000 |  |  | 84000 | 645 | 92 | [7 empty] | 0 | 0 | Federally-Regulated Consumer Product | 02/10/1998 |  | 03/30/2000
Carrier Corp. | Bryant Heating & Cooling Systems | 367AAN036105 | Oil | Power | True | False | 1 | False | Lowboy |  | None | Non-Condensing | Single-Stage |  | 0.33 | Standard |  | 105000 | 85000 |  |  | 95000 | 804 | 80.5 | 78 | [8 empty] | Federally-Regulated Consumer Product | 05/30/2008 |  | 09/25/2008
Trane U.S. Inc. | American Standard, Inc. | ADD100C948D* | Natural Gas | No Match | False | False | 1 | False | Down | No Match | No Match | Non-Condensing | No Match | No Match |  | No Match |  | 100000 | 80000 |  |  | 95400 | 932 | 80 | [7 empty] | 0 | 0 | Federally-Regulated Consumer Product | 06/07/2000 |  | 09/28/2000
Texas Furnace, LLC | Airtemp | ABA060NH4R | Natural Gas | No Match | False | False | 1 | False | Horizontal | No Match | No Match | Non-Condensing | No Match | No Match |  | No Match |  | 60000 | 49000 |  |  | 55500 | 924 | 80.2 | 78 | [8 empty] | Federally-Regulated Consumer Product | 04/29/2003 |  | 11/19/2007
Texas Furnace, LLC | Texas Furnace, LLC | ABA040NH3R | Natural Gas | No Match | False | False | 1 | False | Down | No Match | No Match | Non-Condensing | No Match | No Match |  | No Match |  | 40000 | 33000 |  |  | 37800 | 387 | 80.2 | 78 | [8 empty] | Federally-Regulated Consumer Product | 11/29/2001 |  | 11/19/2007
Excel Comfort Systems, Inc. | Ducane | CMPB100U4 | Natural Gas | No Match | False | False | 1 | False | Horizontal | No Match | No Match | Condensing | No Match | No Match |  | No Match |  | 100000 | 88000 |  |  | 85200 | 925 | 90 | [7 empty] | 0 | 0 | Federally-Regulated Consumer Product | 08/02/2000 |  | 12/04/2000
Texas Furnace, LLC | Texas Furnace, LLC | TDA100NH4RH | Natural Gas | No Match | False | False | 1 | False | Up | No Match | No Match | Non-Condensing | No Match | No Match |  | No Match |  | 90000 | 73000 |  |  | 94400 | 1128 | 80.2 | 78 | [8 empty] | Federally-Regulated Consumer Product | 02/13/2002 |  | 11/19/2007
Carrier Corp. - Syracuse | Bryant | 581BPV072074 | Natural Gas | No Match | False | True | 3 | False | Horizontal | No Match | No Match | Non-Condensing | No Match | No Match |  | No Match |  | 72000 | 59040 | 2600 | 1900 | 65970 | 421 | 82 | 78 | 82 | 80 |  |  |  |  | 0 | 3 | Non Federally-Regulated | 02/10/1999 |  | 11/02/2006
International Comfort Products | Heil | NCGM100EH** | Natural Gas | No Match | False | False | 1 | False | Horizontal | No Match | No Match | Condensing | No Match | No Match |  | No Match |  | 100000 | 90000 |  |  | 85600 | 613 | 90 | [7 empty] | 0 | 0 | Federally-Regulated Consumer Product | 02/10/1998 |  | 03/30/2000
Nordyne, LLC | Intertherm | G6RA096*-20 | Natural Gas | No Match | False | False | 1 | False | Up | No Match | No Match | Non-Condensing | No Match | No Match |  | No Match |  | 96000 | 78000 |  |  | 95000 | 689 | 81 | [7 empty] | 0 | 0 | Federally-Regulated Consumer Product | 02/10/1998 |  | 03/29/2000
Trane U.S. Inc. | American Standard, Inc. | 2YCC3042A1064** | Natural Gas | Induced Draft | False | True | 1 | False | Down | Draft Hood | None | Non-Condensing | Single-Stage | Multiple-Speed | 0.5 | Standard |  | 64000 | 52000 | 1400 | 1225 | 57500 | 617 | 80 | 78 | [8 empty] | Federally-Regulated Consumer Product | 11/19/2007 |  | 11/21/2008
Rheem Sales Company, Inc. | Rheem | RGTJ-10(EN)ZAJS | LPG | No Match | False | False | 1 | False | Down | No Match | No Match | Condensing | No Match | No Match |  | No Match |  | 105000 | 97000 |  |  | 101000 | 675 | 92 | [9 empty] | Federally-Regulated Consumer Product | 11/01/2001 |  | 11/29/2001
Carrier Corp. - Syracuse | Carrier | 583BNW030060 | Natural Gas | No Match | False | True | 1 | False | Horizontal | No Match | No Match | Non-Condensing | No Match | No Match |  | No Match |  | 60000 | 46000 |  |  | 59100 | 399 | 78.4 | [7 empty] | 0 | 0 | Federally-Regulated Consumer Product | 03/30/2000 |  | 08/02/2000
Carrier Corp. - Syracuse | Bryant | 581BPV060150 | Natural Gas | No Match | False | True | 3 | False | Horizontal | No Match | No Match | Non-Condensing | No Match | No Match |  | No Match |  | 150000 | 120000 | 2100 | 1500 | 134870 | 1063 | 80 | 78 | 80 | 80 |  |  |  |  | 0 | 3 | Non Federally-Regulated | 05/28/1999 |  | 11/02/2006
Bard Manufacturing Company, Inc. | Bard | MPG100D48C* | Natural Gas | No Match | False | False | 1 | False | Horizontal | No Match | No Match | Non-Condensing | No Match | No Match |  | No Match |  | 100000 | 81000 |  |  | 94400 | 1128 | 80.2 | [7 empty] | 0 | 0 | Federally-Regulated Consumer Product | 03/29/2000 |  | 06/08/2000
Trane U.S. Inc. | American Standard, Inc. | YCH074C3H*B* | Natural Gas | No Match | False | True | 3 | False | Horizontal | No Match | No Match | Non-Condensing | No Match | No Match |  | No Match |  | 205000 | 166000 |  |  | 181400 | 1252 | 81 | 78 | 81 | 80 |  |  |  |  | 81 | 0 | Non Federally-Regulated | 01/12/1994 |  | 11/16/2007
Trane U.S. Inc. | American Standard, Inc. | YCH103C4L** | Natural Gas | No Match | False | True | 3 | False | Horizontal | No Match | No Match | Non-Condensing | No Match | No Match |  | No Match |  | 150000 | 122000 |  |  | 137189 | 1168 | 81 | 78 | 81 | 80 |  |  |  |  | 81 | 0 | Non Federally-Regulated | 12/11/1996 |  | 11/16/2007
Texas Furnace, LLC | Eubank | ABA080NI5RX | LPG | Induced Draft | False | False | 1 | False | Down | None | None | Non-Condensing | Single-Stage | Multiple-Speed | 0.75 | Standard |  | 80000 | 65000 |  |  | 75800 | 953 | 80.2 | 78 | [8 empty] | Federally-Regulated Consumer Product | 11/19/2007 |  | 09/25/2008
Carrier Corp. | Sears, Roebuck, & Co. | PGF336080K*1 | LPG | Induced Draft | False | True | 1 | False | Horizontal |  | None | Non-Condensing | Single-Stage |  | 0.75 | Standard |  | 80000 | 65000 |  |  | 78800 | 398 | 80 | 78 | [8 empty] | Federally-Regulated Consumer Product | 11/19/2007 |  | 08/17/2009
Rheem Sales Company, Inc. | Ruud | UGPH-07NAMGR | Natural Gas | No Match | False | False | 1 | False | Up | No Match | No Match | Non-Condensing | No Match | No Match |  | No Match |  | 75000 | 61000 |  |  | 75300 | 783 | 81 | [7 empty] | 0 | 0 | Federally-Regulated Consumer Product | 02/10/1998 |  | 03/30/2000
Consolidated Industries Corp. | Consolidated Industries Corp. | HDA040NH3R | LPG | No Match | False | False | 1 | False | Horizontal | No Match | No Match | Non-Condensing | No Match | No Match |  | No Match |  | 40000 | 32000 |  |  | 38600 | 190 | 80.1 | [7 empty] | 0 | 0 | Federally-Regulated Consumer Product | 03/29/2000 |  | 06/08/2000
International Comfort Products | ICP Commercial | NTN3075HF*** | Natural Gas | No Match | False | False | 1 | False | Horizontal | No Match | No Match | Non-Condensing | No Match | No Match |  | No Match |  | 75000 | 60000 |  |  | 76400 | 651 | 80 | [7 empty] | 0 | 0 | Federally-Regulated Consumer Product | 03/30/2000 |  | 06/08/2000
Excel Comfort Systems, Inc. | Miller | G2RS075C13 | Natural Gas | No Match | False | False | 1 | False | Horizontal | No Match | No Match | Condensing | No Match | No Match |  | No Match |  | 75000 | 70000 |  |  | 64500 | 1018 | 93 | [7 empty] | 0 | 0 | Federally-Regulated Consumer Product | 06/07/2000 |  | 03/13/2001
Daikin Comfort Technologies Manufacturing, L.P. | Goodman | PGB030050-1 | Natural Gas | No Match | False | True | 1 | False | Horizontal | No Match | No Match | Non-Condensing | No Match | No Match |  | No Match |  | 46000 | 37000 |  |  | 37900 | 399 | 80 | 78 | [6 empty] | 0 | 0 | Federally-Regulated Consumer Product | 03/29/2000 |  | 11/19/2007
Rheem Sales Company, Inc. | Weatherking | WGDJ-15NARGR | Natural Gas | No Match | False | False | 1 | False | Up | No Match | No Match | Non-Condensing | No Match | No Match |  | No Match |  | 150000 | 121000 |  |  | 134000 | 1227 | 80 | [7 empty] | 0 | 0 | Federally-Regulated Consumer Product | 06/07/2000 |  | 11/29/2001
Rheem Sales Company, Inc. | Dayton | 3UH58 | Natural Gas | No Match | False | False | 1 | False | Up | No Match | No Match | Condensing | No Match | No Match |  | No Match |  | 75000 | 70000 |  |  | 67000 | 304 | 92.8 | [7 empty] | 0 | 0 | Federally-Regulated Consumer Product | 06/07/2000 |  | 11/01/2001
Trane U.S. Inc. | Trane Unitary Products Group | 4YCZ6048A3120** | Natural Gas | Induced Draft | False | True | 3 | False | Horizontal | Draft Hood | None | Non-Condensing | Two-Stage Modulating | Multiple-Speed | 0.75 | Standard |  | 120000 | 96000 | 1600 | 1400 | 116000 | 323 | 80 | 78 | [8 empty] | Non Federally-Regulated | 11/19/2007 |  | 11/24/2009
Nordyne, LLC | Nordyne | FG7SC 090D-35C | LPG | Induced Draft | False | False | 1 | False | Horizontal | None | None | Condensing | Single-Stage | Multiple-Speed | 0.5 | Standard |  | 90000 | 82000 | 1910 | 1310 | 82500 | 1193 | 92.1 | 78 | [8 empty] | Federally-Regulated Consumer Product | 05/30/2008 |  | 09/25/2008
Carrier Corp. | Bryant Heating & Cooling Systems | 581BJV048060N | LPG | Induced Draft | False | True | 1 | False | Down |  | None | Non-Condensing | Single-Stage |  | 1.2 | Standard |  | 60000 | 50000 |  |  | 56900 | 806 | 80.2 | 78 | [8 empty] | Federally-Regulated Consumer Product | 05/30/2008 |  | 09/25/2008
Lennox Industries Inc. | Lennox | 80UHG3X-60S-** | Natural Gas | No Match | False | False | 1 | False | Up | No Match | No Match | Non-Condensing | No Match | No Match |  | No Match |  | 60000 | 48000 |  |  | 57400 | 486 | 80 | [7 empty] | 0 | 0 | Federally-Regulated Consumer Product | 05/11/1999 |  | 03/30/2000
Texas Furnace, LLC | Eubank | ADA100NH3R | LPG | No Match | False | False | 1 | False | Down | No Match | No Match | Non-Condensing | No Match | No Match |  | No Match |  | 100000 | 81000 |  |  | 96200 | 698 | 80.2 | 78 | [8 empty] | Federally-Regulated Consumer Product | 04/29/2003 |  | 11/19/2007
Carrier Corp. | Payne Heating & Cooling | PY2P*B036090* | Natural Gas | Induced Draft | False | True | 3 | True | Down | No Match | None | Non-Condensing | Single-Stage | No Match | 0.5 | Standard |  | 88000 | 70000 |  |  | 77 | 815 | 79.9 | 75 | [8 empty] | Non Federally-Regulated | 11/03/2006 |  | 11/16/2007
International Comfort Products | Sears | NTGM075EG** | Natural Gas | No Match | False | False | 1 | False | Up | No Match | No Match | Condensing | No Match | No Match |  | No Match |  | 75000 | 68000 |  |  | 68500 | 524 | 92 | [7 empty] | 0 | 0 | Federally-Regulated Consumer Product | 06/08/2000 |  | 04/03/2002
Carrier Corp. | Carrier Corp. | 48DTN0360603** | Natural Gas | Induced Draft | False | True | 1 | False | Horizontal |  | None | Non-Condensing | Two-Stage Modulating |  | 0.75 | Standard |  | 60000 | 49000 |  |  | 60400 | 232 | 78.6 | 78 | [8 empty] | Federally-Regulated Consumer Product | 05/30/2008 |  | 09/25/2008
Nordyne, LLC | Tappan | FG6RK072C-12A | Natural Gas | No Match | False | False | 1 | False | Down | No Match | No Match | Non-Condensing | No Match | No Match |  | No Match |  | 72000 | 57000 |  |  | 58000 | 372 | 80 | [9 empty] | Federally-Regulated Consumer Product | 11/01/2001 |  | 04/03/2002
Carrier Corp. - Syracuse | Carrier | PY1RJA060074AB | Natural Gas | No Match | False | True | 1 | False | Down | No Match | No Match | Non-Condensing | No Match | No Match |  | No Match |  | 74000 | 57000 |  |  | 68200 | 305 | 80 | [7 empty] | 0 | 0 | Federally-Regulated Consumer Product | 03/30/2000 |  | 09/28/2000
Carrier Corp. | Carrier Corp. | 48DT-0360903** | Natural Gas | Induced Draft | False | True | 1 | False | Horizontal |  | None | Non-Condensing | Two-Stage Modulating |  | 0 | Standard |  | 90000 | 74000 |  |  | 79500 | 394 | 79.2 | 78 | [8 empty] | Federally-Regulated Consumer Product | 11/19/2007 |  | 05/30/2008
Carrier Corp. - Syracuse | Carrier | 48TJE00451 | Natural Gas | No Match | False | True | 3 | False | Horizontal | No Match | No Match | Non-Condensing | No Match | No Match |  | No Match |  | 74000 | 59200 | 1180 | 1020 | 68210 | 430 | 80 | 78 | 80 | 80 |  |  |  |  | 0 | 3 | Non Federally-Regulated | 05/27/1999 |  | 11/02/2006
Daikin Comfort Technologies Manufacturing, L.P. | Sears | GMP150-5 | Natural Gas | No Match | False | False | 1 | False | Down | No Match | No Match | Non-Condensing | No Match | No Match |  | No Match |  | 140000 | 112000 |  |  | 125200 | 899 | 80 | [7 empty] | 0 | 0 | Federally-Regulated Consumer Product | 03/04/1999 |  | 03/29/2000
Trane U.S. Inc. | Trane | TDY060R9V3V* | Natural Gas | No Match | False | False | 1 | False | Down | No Match | No Match | Condensing | No Match | No Match |  | No Match |  | 60000 | 56000 |  |  | 50000 | 63 | 92 | [7 empty] | 0 | 0 | Federally-Regulated Consumer Product | 02/10/1998 |  | 03/30/2000
Carrier Corp. | Bryant Heating & Cooling Systems | 315AAV066110 | Natural Gas | No Match | False | False | 1 | False | Up | No Match | No Match | Non-Condensing | No Match | No Match |  | No Match |  | 110000 | 90000 |  |  | 93700 | 329 | 80 | 78 | [8 empty] | Federally-Regulated Consumer Product | 06/25/2002 |  | 11/19/2007
Carrier Corp. | Bryant Heating & Cooling Systems | 376CAV036070 | Natural Gas | No Match | False | False | 1 | False | Horizontal | No Match | No Match | Non-Condensing | No Match | No Match |  | No Match |  | 69000 | 56000 |  |  | 57000 | 516 | 80 | [7 empty] | 0 | 0 | Federally-Regulated Consumer Product | 06/07/2000 |  | 04/29/2003
Rheem Sales Company, Inc. | Ruud | UGPH-05NAUER | Natural Gas | No Match | False | False | 1 | False | Up | No Match | No Match | Non-Condensing | No Match | No Match |  | No Match |  | 50000 | 40000 |  |  | 37500 | 256 | 81.4 | 78 | [6 empty] | 0 | 0 | Federally-Regulated Consumer Product | 06/07/2000 |  | 11/19/2007
Texas Furnace, LLC | Fedders | ABA120NI4R | LPG | Induced Draft | False | False | 1 | False | Horizontal | None | None | Non-Condensing | Single-Stage | Multiple-Speed | 0.5 | Standard |  | 120000 | 98000 |  |  | 114100 | 1335 | 80.2 | 78 | [8 empty] | Federally-Regulated Consumer Product | 11/19/2007 |  | 09/25/2008
Texas Furnace, LLC | H.E.P. Materials Corp., dba HEP Sales | CSA108NH5R | Natural Gas | No Match | False | False | 1 | False | Down | No Match | No Match | Condensing | No Match | No Match |  | No Match |  | 108000 | 97000 |  |  | 102900 | 695 | 90.4 | 78 | [8 empty] | Federally-Regulated Consumer Product | 04/03/2002 |  | 11/19/2007
Carrier Corp. | Bryant Heating & Cooling Systems | 310JAV036070* | Natural Gas | No Match | False | False | 1 | False | Horizontal | No Match | No Match | Non-Condensing | No Match | No Match |  | No Match |  | 63000 | 51000 |  |  | 57000 | 638 | 80 | 78 | [8 empty] | Federally-Regulated Consumer Product | 06/25/2002 |  | 11/19/2007
Carrier Corp. | Bryant Heating & Cooling Systems | 340MAV036080 | LPG | No Match | False | False | 1 | False | Down | No Match | No Match | Condensing | No Match | No Match |  | No Match |  | 80000 | 74000 |  |  | 68700 | 368 | 91 | [7 empty] | 0 | 0 | Federally-Regulated Consumer Product | 06/07/2000 |  | 02/08/2002
Unitary Products Group | Fraser Johnston | DHUC-F048N125 | Natural Gas | No Match | False | True | 1 | False | Down | No Match | No Match | Non-Condensing | No Match | No Match |  | No Match |  | 125000 | 99000 |  |  | 117500 | 377 | 80.3 | [7 empty] | 0 | 0 | Federally-Regulated Consumer Product | 09/29/2000 |  | 12/05/2000
Rheem Sales Company, Inc. | Ruud | UGPK-15NARJR | Natural Gas | No Match | False | False | 1 | False | Up | No Match | No Match | Non-Condensing | No Match | No Match |  | No Match |  | 150000 | 122000 |  |  | 132400 | 961 | 82 | [7 empty] | 0 | 0 | Federally-Regulated Consumer Product | 03/04/1999 |  | 03/30/2000
Crown Boiler Co. | Crown | UCA054NH3R | LPG | No Match | False | False | 1 | False | Up | No Match | No Match | Condensing | No Match | No Match |  | No Match |  | 54000 | 49000 |  |  | 50200 | 535 | 90.9 | [7 empty] | 0 | 0 | Federally-Regulated Consumer Product | 03/29/2000 |  | 11/01/2001
Lennox Industries Inc. | Lennox | G51MP-48C-110-** | Natural Gas | Induced Draft | False | False | 1 | False | Horizontal |  | None | Condensing | Single-Stage |  | 0.5 | Standard |  | 110000 | 103000 |  |  | 101600 | 888 | 92.1 | 78 | [8 empty] | Federally-Regulated Consumer Product | 09/25/2008 |  | 11/24/2009
Armstrong | Armstrong | PGE(10/12)*36D075** | Natural Gas | No Match | False | True | 1 | False | Horizontal | No Match | No Match | Non-Condensing | No Match | No Match |  | No Match |  | 75000 | 60000 |  |  | 76500 | 639 | 80 | [7 empty] | 0 | 0 | Federally-Regulated Consumer Product | 03/30/2000 |  | 11/01/2001
Carrier Corp. - Syracuse | Carrier | PY1PJB048115N | Natural Gas | No Match | False | True | 1 | False | Down | No Match | No Match | Non-Condensing | No Match | No Match |  | No Match |  | 115000 | 92000 |  |  | 94500 | 899 | 81.1 | [9 empty] | Federally-Regulated Consumer Product | 03/13/2001 |  | 06/04/2002
Unitary Products Group | York | G8C07512MDB11 | Natural Gas | No Match | False | False | 1 | False | Down | No Match | No Match | Non-Condensing | No Match | No Match |  | No Match |  | 75000 | 60000 |  |  | 77200 | 519 | 80 | [7 empty] | 0 | 0 | Federally-Regulated Consumer Product | 06/07/2000 |  | 09/29/2000
Rheem Sales Company, Inc. | Rheem | RGPH-10EBRJR | Natural Gas | No Match | False | False | 1 | False | Up | No Match | No Match | Non-Condensing | No Match | No Match |  | No Match |  | 100000 | 81000 |  |  | 94500 | 1200 | 80.1 | [7 empty] | 0 | 0 | Federally-Regulated Consumer Product | 02/10/1998 |  | 03/30/2000
Carrier Corp. | Sears, Roebuck, & Co. | T8DNL100L20 | Natural Gas | Induced Draft | False | False | 1 | False | Down |  | None | Non-Condensing | Single-Stage |  | 0.75 | Standard |  | 100000 | 81000 |  |  | 94200 | 1458 | 80 | 78 | [8 empty] | Federally-Regulated Consumer Product | 05/30/2008 |  | 09/25/2008
Amana Refrigeration, Inc. | Amana | GDC070X40B | Natural Gas | No Match | False | False | 1 | False | Down | No Match | No Match | Condensing | No Match | No Match |  | No Match |  | 69000 | 66000 |  |  | 65900 | 464 | 94.2 | [7 empty] | 0 | 0 | Federally-Regulated Consumer Product | 03/29/2000 |  | 09/28/2000
Unitary Products Group | Luxaire | FL8C11520UH11 | Natural Gas | No Match | False | False | 1 | False | Up | No Match | No Match | Non-Condensing | No Match | No Match |  | No Match |  | 115000 | 92000 |  |  | 93400 | 1415 | 80 | [7 empty] | 0 | 0 | Federally-Regulated Consumer Product | 08/20/1999 |  | 03/29/2000
Allied Air | Allied Air | LHR80C84/95D12-*** | Oil | Power | True | False | 1 | False | Horizontal | Barometric Regulator | None | Non-Condensing | Single-Stage |  | 0.5 | Standard |  | 105000 | 85000 |  |  | 95000 | 921 | 81 | 78 | [8 empty] | Federally-Regulated Consumer Product | 05/30/2008 |  | 09/25/2008
Armstrong | Armstrong | RGH90A125D20-*** | LPG | No Match | False | False | 1 | False | Horizontal | No Match | No Match | Condensing | No Match | No Match |  | No Match |  | 125000 | 112000 |  |  | 119800 | 1068 | 90 | [7 empty] | 0 | 0 | Federally-Regulated Consumer Product | 03/30/2000 |  | 06/07/2000
Carrier Corp. | Payne Heating & Cooling | PG8JAA060155 | LPG | Induced Draft | False | False | 1 | False | Up |  | None | Non-Condensing | Single-Stage |  | 0.75 | Standard |  | 154000 | 125000 |  |  | 134200 | 1467 | 80 | 78 | [8 empty] | Federally-Regulated Consumer Product | 05/30/2008 |  | 09/25/2008
Evcon Industries, Inc. | Luxaire | L8C07516MUC11* | Natural Gas | No Match | False | False | 1 | False | Horizontal | No Match | No Match | Non-Condensing | No Match | No Match |  | No Match |  | 75000 | 60000 |  |  | 76600 | 683 | 80 | [7 empty] | 0 | 0 | Federally-Regulated Consumer Product | 05/11/1999 |  | 03/29/2000
Carrier Corp. | Carrier Corp. | 48TMS0063 | Natural Gas | Induced Draft | False | True | 1 | False | Down |  | None | Non-Condensing | Single-Stage |  | 1.3 | Standard |  | 74000 | 57000 |  |  | 68200 | 430 | 80 | 78 | [8 empty] | Federally-Regulated Consumer Product | 05/30/2008 |  | 09/25/2008
Trane U.S. Inc. | American Standard, Inc. | ADD140R960F* | Natural Gas | No Match | False | False | 1 | False | Horizontal | No Match | No Match | Non-Condensing | No Match | No Match |  | No Match |  | 140000 | 113000 |  |  | 128600 | 1059 | 80 | [9 empty] | Federally-Regulated Consumer Product | 04/12/2001 |  | 09/30/2002
Consolidated Industries Corp. | Goettl | UCA090NH3R | Natural Gas | No Match | False | False | 1 | False | Up | No Match | No Match | Condensing | No Match | No Match |  | No Match |  | 90000 | 82000 |  |  | 84700 | 721 | 90.9 | [7 empty] | 0 | 0 | Federally-Regulated Consumer Product | 02/24/1998 |  | 03/29/2000
Consolidated Industries Corp. | Consolidated Industries Corp. | MBA060NH2R* | Natural Gas | No Match | False | False | 1 | False | Horizontal | No Match | No Match | Non-Condensing | No Match | No Match |  | No Match |  | 60000 | 49000 |  |  | 57900 | 357 | 80.2 | [7 empty] | 0 | 0 | Federally-Regulated Consumer Product | 02/10/1998 |  | 03/29/2000
Carrier Corp. | Carrier | 48GP-060090* | LPG | Induced Draft | False | True | 3 | True | Down | No Match | None | Non-Condensing | Single-Stage | No Match | 1 | Standard |  | 90000 | 70000 |  |  | 77 | 1122 | 78.6 | 75 | [8 empty] | Non Federally-Regulated | 11/03/2006 |  | 11/16/2007
Nordyne, LLC | Frigidaire | FG7SA 126*-45D | Natural Gas | Induced Draft | False | False | 1 | False | Horizontal | None | None | Non-Condensing | Single-Stage | Multiple-Speed | 1 | Standard |  | 126000 | 100000 | 2010 | 1310 | 113200 | 1700 | 80 | 78 | [8 empty] | Federally-Regulated Consumer Product | 05/30/2008 |  | 12/24/2008
Rheem Sales Company, Inc. | Rheem | RGRJ-07(E,N)YBGS | Natural Gas | No Match | False | False | 1 | False | Up | No Match | No Match | Condensing | No Match | No Match |  | No Match |  | 75000 | 70000 |  |  | 66000 | 595 | 92 | 78 | [8 empty] | Federally-Regulated Consumer Product | 06/04/2002 |  | 11/19/2007
Texas Furnace, LLC | Eubank | CCA090NH4R | Natural Gas | No Match | False | False | 1 | False | Down | No Match | No Match | Condensing | No Match | No Match |  | No Match |  | 90000 | 81000 |  |  | 85100 | 735 | 90.4 | 78 | [8 empty] | Federally-Regulated Consumer Product | 04/29/2003 |  | 11/19/2007
Trane U.S. Inc. | Trane Unitary Products Group | 4YCC3036A1075** | LPG | Induced Draft | False | True | 1 | False | Horizontal | Draft Hood | None | Non-Condensing | Single-Stage | Multiple-Speed | 0.5 | Standard |  | 75000 | 60000 | 1200 | 1050 | 76400 | 756 | 80 | 78 | [8 empty] | Federally-Regulated Consumer Product | 11/19/2007 |  | 11/21/2008
Lennox Industries Inc. | Lennox | G24M4/5X-100S-** | Natural Gas | No Match | False | False | 1 | False | Up | No Match | No Match | Non-Condensing | No Match | No Match |  | No Match |  | 100000 | 80000 |  |  | 97200 | 540 | 80 | [7 empty] | 0 | 0 | Federally-Regulated Consumer Product | 05/11/1999 |  | 03/30/2000
International Comfort Products | Arcoaire | VNE100J20** | Natural Gas | No Match | False | False | 1 | False | Horizontal | No Match | No Match | Non-Condensing | No Match | No Match |  | No Match |  | 100000 | 80000 |  |  | 97300 | 26 | 80 | [9 empty] | Federally-Regulated Consumer Product | 04/12/2001 |  | 04/29/2003
Carrier Corp. | Carrier Corp. | 58MEB080-16*** | Natural Gas | Induced Draft | False | False | 1 | True | Horizontal | None | None | Condensing | Single-Stage |  | 0.75 | Standard |  | 80000 | 75000 |  |  | 67500 | 573 | 92.3 | 75 | [8 empty] | Federally-Regulated Consumer Product | 10/20/2008 |  | 11/24/2009
Carrier Corp. | Bryant Heating & Cooling Systems | 677BNW048115A* | LPG | Induced Draft | False | True | 1 | False | Horizontal |  | None | Non-Condensing | Two-Stage Modulating |  | 0 | Standard |  | 115000 | 95000 |  |  | 97200 | 724 | 80.1 | 78 | [8 empty] | Federally-Regulated Consumer Product | 11/19/2007 |  | 05/30/2008
Unitary Products Group | York | P1DUC20L08001 | Natural Gas | No Match | False | False | 1 | False | Up | No Match | No Match | Non-Condensing | No Match | No Match |  | No Match |  | 100000 | 80000 |  |  | 88700 | 1085 | 80 | [7 empty] | 0 | 0 | Federally-Regulated Consumer Product | 12/21/1999 |  | 03/29/2000
Texas Furnace, LLC | Haier | HGA040N2I | LPG | Induced Draft | False | False | 1 | False | Down | None | None | Non-Condensing | Single-Stage | Multiple-Speed | 0.25 | Standard |  | 40000 | 33000 |  |  | 38600 | 322 | 80.2 | 78 | [8 empty] | Federally-Regulated Consumer Product | 11/19/2007 |  | 09/25/2008
Amana Refrigeration, Inc. | Amana | PGD42C0902* | Natural Gas | No Match | False | True | 1 | False | Down | No Match | No Match | Non-Condensing | No Match | No Match |  | No Match |  | 92000 | 74000 |  |  | 76800 | 542 | 80 | [7 empty] | 0 | 0 | Federally-Regulated Consumer Product | 08/27/1998 |  | 03/29/2000
Carrier Corp. | Bryant Heating & Cooling Systems | 677BNW042090A* | LPG | Induced Draft | False | True | 1 | False | Horizontal |  | None | Non-Condensing | Two-Stage Modulating |  | 0.75 | Standard |  | 90000 | 74000 |  |  | 79500 | 394 | 79.2 | 78 | [8 empty] | Federally-Regulated Consumer Product | 05/30/2008 |  | 09/25/2008
Unitary Products Group | Fraser Johnston | L8D12020UHC11 | Natural Gas | No Match | False | False | 1 | False | Up | No Match | No Match | Non-Condensing | No Match | No Match |  | No Match |  | 120000 | 96000 |  |  | 107400 | 1036 | 80 | [7 empty] | 0 | 0 | Federally-Regulated Consumer Product | 12/21/1999 |  | 03/29/2000
Texas Furnace, LLC | Fedders | CSA108NH5R | Natural Gas | No Match | False | False | 1 | False | Down | No Match | No Match | Condensing | No Match | No Match |  | No Match |  | 108000 | 97000 |  |  | 102900 | 695 | 90.4 | 78 | [8 empty] | Federally-Regulated Consumer Product | 04/29/2003 |  | 11/19/2007
Carrier Corp. - Syracuse | Carrier | 48TJE00431 | Natural Gas | No Match | False | True | 1 | False | Horizontal | No Match | No Match | Non-Condensing | No Match | No Match |  | No Match |  | 74000 | 57000 |  |  | 68200 | 305 | 80 | [7 empty] | 0 | 0 | Federally-Regulated Consumer Product | 03/30/2000 |  | 11/28/2001
Unitary Products Group | Luxaire | DAYH-F030N070 | Natural Gas | No Match | False | True | 1 | False | Horizontal | No Match | No Match | Non-Condensing | No Match | No Match |  | No Match |  | 70000 | 56000 |  |  | 56700 | 596 | 80.2 | [7 empty] | 0 | 0 | Federally-Regulated Consumer Product | 08/06/1998 |  | 03/29/2000
Armstrong | Armstrong | GHJ050ND12*-*** | LPG | No Match | False | False | 1 | False | Up | No Match | No Match | Non-Condensing | No Match | No Match |  | No Match |  | 50000 | 40000 |  |  | 37500 | 374 | 80.7 | [7 empty] | 0 | 0 | Federally-Regulated Consumer Product | 03/30/2000 |  | 06/07/2000
Armstrong | Lennox | GCS26*-060-100-*P | Natural Gas | No Match | False | True | 1 | False | Down | No Match | No Match | Non-Condensing | No Match | No Match |  | No Match |  | 100000 | 80000 |  |  | 97300 | 564 | 80 | [7 empty] | 0 | 0 | Federally-Regulated Consumer Product | 06/07/2000 |  | 09/28/2000
Carrier Corp. - Syracuse | Bryant | 582ANW018040 | Natural Gas | No Match | False | True | 1 | False | Horizontal | No Match | No Match | Non-Condensing | No Match | No Match |  | No Match |  | 40000 | 31000 |  |  | 38900 | 174 | 79.9 | [7 empty] | 0 | 0 | Federally-Regulated Consumer Product | 12/21/1998 |  | 03/30/2000
Unitary Products Group | York | L8C05012MUB11* | Natural Gas | No Match | False | False | 1 | False | Horizontal | No Match | No Match | Non-Condensing | No Match | No Match |  | No Match |  | 50000 | 40000 |  |  | 38100 | 316 | 80 | [7 empty] | 0 | 0 | Federally-Regulated Consumer Product | 12/05/2000 |  | 03/13/2001
Daikin Comfort Technologies Manufacturing, L.P. | Goodman | PGB048075-1 | Natural Gas | No Match | False | True | 1 | False | Horizontal | No Match | No Match | Non-Condensing | No Match | No Match |  | No Match |  | 69000 | 55000 |  |  | 56500 | 736 | 80 | 78 | [6 empty] | 0 | 0 | Federally-Regulated Consumer Product | 03/29/2000 |  | 11/19/2007
Armstrong | Armstrong | 51HW**-*** | LPG | No Match | False | False | 1 | False | Up | No Match | No Match | Non-Condensing | No Match | No Match |  | No Match |  | 51000 | 40000 |  |  | 37700 | 376 | 80 | [7 empty] | 0 | 0 | Federally-Regulated Consumer Product | 03/30/2000 |  | 06/07/2000
Rheem Sales Company, Inc. | Heat Controller | GLDH60-E3(N/NX) | Natural Gas | No Match | False | False | 1 | False | Down | No Match | No Match | Condensing | No Match | No Match |  | No Match |  | 60000 | 56000 |  |  | 50000 | 255 | 92.4 | [7 empty] | 0 | 0 | Federally-Regulated Consumer Product | 06/07/2000 |  | 11/01/2001
Trane U.S. Inc. | American Standard, Inc. | CDB120A960C* | Natural Gas | No Match | False | False | 1 | False | Down | No Match | No Match | Non-Condensing | No Match | No Match |  | No Match |  | 120000 | 96000 |  |  | 113900 | 1124 | 80 | [7 empty] | 0 | 0 | Federally-Regulated Consumer Product | 12/21/1999 |  | 03/30/2000
Carrier Corp. | Carrier | 58PAV090-14 | Natural Gas | No Match | False | False | 1 | False | Up | No Match | No Match | Non-Condensing | No Match | No Match |  | No Match |  | 88000 | 71000 |  |  | 76900 | 536 | 80 | [7 empty] | 0 | 0 | Federally-Regulated Consumer Product | 03/29/2000 |  | 04/29/2003
Consolidated Industries Corp. | Crown | DSA090NH3R* | Natural Gas | No Match | False | False | 1 | False | Horizontal | No Match | No Match | Condensing | No Match | No Match |  | No Match |  | 90000 | 81000 |  |  | 84900 | 800 | 90.4 | 78 | [6 empty] | 0 | 0 | Federally-Regulated Consumer Product | 06/08/2000 |  | 09/16/2003
Lennox Industries Inc. | Lennox | G40UH-60D-135-* | Natural Gas | No Match | False | False | 1 | False | Horizontal | No Match | No Match | Non-Condensing | No Match | No Match |  | No Match |  | 132000 | 107000 |  |  | 115500 | 931 | 80 | 78 | [8 empty] | Federally-Regulated Consumer Product | 04/03/2002 |  | 11/19/2007
Carrier Corp. - Syracuse | Carrier | 48HJD00533 | Natural Gas | No Match | False | True | 1 | False | Horizontal | No Match | No Match | Non-Condensing | No Match | No Match |  | No Match |  | 72000 | 58000 |  |  | 66000 | 297 | 82.8 | [7 empty] | 0 | 0 | Federally-Regulated Consumer Product | 02/10/1998 |  | 03/30/2000
Carrier Corp. | Carrier Corp. | 48XL-060090*** | Natural Gas | Induced Draft | False | True | 1 | False | Down |  | None | Non-Condensing | Single-Stage |  | 1 | Standard |  | 90000 | 74000 |  |  | 78000 | 240 | 79.2 | 78 | [8 empty] | Federally-Regulated Consumer Product | 05/30/2008 |  | 09/25/2008
Nordyne, LLC | Pameco | GM120K20C-S | Natural Gas | No Match | False | False | 1 | False | Up | No Match | No Match | Non-Condensing | No Match | No Match |  | No Match |  | 120000 | 97000 |  |  | 116000 | 634 | 80.5 | [7 empty] | 0 | 0 | Federally-Regulated Consumer Product | 06/08/2000 |  | 08/05/2002
Rheem Sales Company, Inc. | Weatherking | WRMA-A048JK08E | Natural Gas | No Match | False | True | 1 | False | Horizontal | No Match | No Match | Non-Condensing | No Match | No Match |  | No Match |  | 80000 | 62000 |  |  | 77500 | 454 | 80 | [7 empty] | 0 | 0 | Federally-Regulated Consumer Product | 06/07/2000 |  | 04/29/2003
International Comfort Products | Arcoaire | GNP125N20** | LPG | No Match | False | False | 1 | False | Down | No Match | No Match | Condensing | No Match | No Match |  | No Match |  | 125000 | 115000 |  |  | 117600 | 976 | 91 | [7 empty] | 0 | 0 | Federally-Regulated Consumer Product | 06/08/2000 |  | 04/03/2002
Excel Comfort Systems, Inc. | Ducane | CMPA100C4 | Natural Gas | No Match | False | False | 1 | False | Horizontal | No Match | No Match | Condensing | No Match | No Match |  | No Match |  | 100100 | 91000 |  |  | 85400 | 759 | 90 | [9 empty] | Federally-Regulated Consumer Product | 04/12/2001 |  | 11/02/2001
Lennox Industries Inc. | Lennox | G51MP-24B-045-** | LPG | Induced Draft | False | False | 1 | False | Up |  | None | Condensing | Single-Stage |  | 0.2 | Standard |  | 44000 | 41000 |  |  | 33600 | 455 | 92.1 | 78 | [8 empty] | Federally-Regulated Consumer Product | 09/25/2008 |  | 11/24/2009
Carrier Corp. - Syracuse | Payne | PY1RJA060074AB | Natural Gas | No Match | False | True | 1 | False | Horizontal | No Match | No Match | Non-Condensing | No Match | No Match |  | No Match |  | 74000 | 57000 |  |  | 68200 | 306 | 80 | [7 empty] | 0 | 0 | Federally-Regulated Consumer Product | 06/30/1999 |  | 03/30/2000
Carrier Corp. | Carrier | 48GSN060090* | LPG | Induced Draft | False | True | 3 | True | Down | No Match | None | Non-Condensing | Single-Stage | No Match | 1 | Standard |  | 90000 | 70000 |  |  | 77 | 1122 | 78.6 | 75 | [8 empty] | Non Federally-Regulated | 11/03/2006 |  | 11/16/2007
Rheem Sales Company, Inc. | Ruud | UGPK-12NARJR | Natural Gas | No Match | False | False | 1 | False | Up | No Match | No Match | Non-Condensing | No Match | No Match |  | No Match |  | 125000 | 102000 |  |  | 113200 | 1064 | 81.3 | [7 empty] | 0 | 0 | Federally-Regulated Consumer Product | 06/07/2000 |  | 08/05/2002
Trane U.S. Inc. | American Standard, Inc. | YCY030G1MOA* | Natural Gas | No Match | False | True | 1 | False | Down | No Match | No Match | Non-Condensing | No Match | No Match |  | No Match |  | 70000 | 55000 |  |  | 57700 | 85 | 80 | [7 empty] | 0 | 0 | Federally-Regulated Consumer Product | 06/07/2000 |  | 03/13/2001
Rheem Sales Company, Inc. | Rheem | RKKB-A300*L30E | Natural Gas | Induced Draft | False | True | 3 | False | Down |  | None | Non-Condensing | Two-Stage Modulating |  | 5 | Standard |  | 300000 | 240000 | [6 empty] | 80 | 80 | [6 empty] | Federally-Regulated Commercial & Industrial Equipment | 05/07/2008 |  | 12/24/2008
Texas Furnace, LLC | Airtemp | ADA080NI4R | Natural Gas | Induced Draft | False | False | 1 | False | Up | None | None | Non-Condensing | Single-Stage | Multiple-Speed | 0.5 | Standard |  | 80000 | 65000 |  |  | 75300 | 1075 | 80.2 | 78 | [8 empty] | Federally-Regulated Consumer Product | 11/19/2007 |  | 09/25/2008
Carrier Corp. | Bryant Heating & Cooling Systems | 353AAV060120* | LPG | Induced Draft | False | False | 1 | True | Up | None | None | Condensing | Single-Stage |  | 1 | Standard |  | 120000 | 113000 |  |  | 118100 | 742 | 93 | 75 | [8 empty] | Federally-Regulated Consumer Product | 10/20/2008 |  | 11/24/2009
Carrier Corp. | Sears, Roebuck, & Co. | PGF348080K*1 | Natural Gas | Induced Draft | False | True | 1 | False | Horizontal |  | None | Non-Condensing | Single-Stage |  | 1 | Standard |  | 80000 | 64000 |  |  | 79000 | 361 | 80 | 78 | [8 empty] | Federally-Regulated Consumer Product | 11/19/2007 |  | 08/17/2009
Carrier Corp. - Syracuse | Bryant | 583APW048090N | Natural Gas | No Match | False | True | 3 | False | Down | No Match | No Match | Non-Condensing | No Match | No Match |  | No Match |  | 90000 | 70000 |  |  | 77400 | 937 | 78.6 | 78 | 80.1 | 80 |  |  |  |  | 0 | 3 | Non Federally-Regulated | 03/02/2000 |  | 11/02/2006
Consolidated Industries Corp. | Consolidated Industries Corp. | MDA080NH2R | Natural Gas | No Match | False | False | 1 | False | Horizontal | No Match | No Match | Non-Condensing | No Match | No Match |  | No Match |  | 80000 | 65000 |  |  | 77100 | 558 | 80.2 | [7 empty] | 0 | 0 | Federally-Regulated Consumer Product | 02/10/1998 |  | 03/13/2001
Carrier Corp. | Payne Heating & Cooling | PG9MAB036060x | Natural Gas | Induced Draft | False | False | 1 | False | Down |  | None | Condensing | Single-Stage |  | 0.33 | Standard |  | 60000 | 56000 |  |  | 51800 | 493 | 90 | 78 | [8 empty] | Federally-Regulated Consumer Product | 11/19/2007 |  | 10/20/2008
Rheem Sales Company, Inc. | Ruud | EGTJ-07(EN)YBGS | Natural Gas | No Match | False | False | 1 | False | Down | No Match | No Match | Condensing | No Match | No Match |  | No Match |  | 75000 | 70000 |  |  | 66500 | 582 | 92.3 | [9 empty] | Federally-Regulated Consumer Product | 11/01/2001 |  | 11/29/2001
Trane U.S. Inc. | Trane | TUE080A936K* | Natural Gas | No Match | False | False | 1 | False | Horizontal | No Match | No Match | Non-Condensing | No Match | No Match |  | No Match |  | 80000 | 63000 |  |  | 76000 | 847 | 80 | 78 | [8 empty] | Federally-Regulated Consumer Product | 09/30/2002 |  | 11/19/2007
Consolidated Industries Corp. | Consolidated Industries Corp. | MDA060NH2R | LPG | No Match | False | False | 1 | False | Up | No Match | No Match | Non-Condensing | No Match | No Match |  | No Match |  | 60000 | 49000 |  |  | 57900 | 356 | 80.2 | [7 empty] | 0 | 0 | Federally-Regulated Consumer Product | 03/29/2000 |  | 06/08/2000
Carrier Corp. | Payne Heating & Cooling | PY3P*A048090A* | LPG | Induced Draft | False | True | 3 | True | Down | No Match | None | Non-Condensing | Single-Stage | No Match | 0.5 | Standard |  | 90000 | 71000 |  |  | 77 | 1111 | 78.5 | 75 | [8 empty] | Non Federally-Regulated | 11/03/2006 |  | 11/16/2007
Rheem Sales Company, Inc. | Ruud | EGLJ-15NARGR | LPG | No Match | False | False | 1 | False | Down | No Match | No Match | Non-Condensing | No Match | No Match |  | No Match |  | 150000 | 120000 |  |  | 135100 | 1048 | 80 | [7 empty] | 0 | 0 | Federally-Regulated Consumer Product | 06/07/2000 |  | 11/29/2001
Rheem Sales Company, Inc. | Ruud | URKA-A036JK08X | Natural Gas | No Match | False | True | 1 | False | Down | No Match | No Match | Non-Condensing | No Match | No Match |  | No Match |  | 80000 | 62000 |  |  | 77500 | 454 | 80 | 78 | [6 empty] | 0 | 0 | Federally-Regulated Consumer Product | 06/07/2000 |  | 11/19/2007
International Comfort Products | Airquest | NTVM075GF*** | Natural Gas | No Match | False | False | 1 | False | Up | No Match | No Match | Condensing | No Match | No Match |  | No Match |  | 75000 | 70000 |  |  | 66500 | 0 | 94 | [7 empty] | 0 | 0 | Federally-Regulated Consumer Product | 08/27/1998 |  | 03/30/2000
Thermo Products, Inc. | Thermo Products, Inc. | MDA-125 | LPG | No Match | False | False | 1 | False | Horizontal | No Match | No Match | Non-Condensing | No Match | No Match |  | No Match |  | 125000 | 101000 |  |  | 134000 | 890 | 81 | [7 empty] | 0 | 0 | Federally-Regulated Consumer Product | 03/29/2000 |  | 06/08/2000
Armstrong | Armstrong | GCK075D20-*** | LPG | No Match | False | False | 1 | False | Down | No Match | No Match | Condensing | No Match | No Match |  | No Match |  | 75000 | 67000 |  |  | 68100 | 620 | 90 | [7 empty] | 0 | 0 | Federally-Regulated Consumer Product | 03/30/2000 |  | 11/01/2001
International Comfort Products | Airquest | PGC042K080** | Natural Gas | No Match | False | True | 1 | False | Horizontal | No Match | No Match | Non-Condensing | No Match | No Match |  | No Match |  | 80000 | 64000 |  |  | 75800 | 634 | 80 | [7 empty] | 0 | 0 | Federally-Regulated Consumer Product | 08/05/1998 |  | 03/30/2000
Carrier Corp. - Syracuse | Carrier | 48HJF00963 | Natural Gas | No Match | False | True | 3 | False | Horizontal | No Match | No Match | Non-Condensing | No Match | No Match |  | No Match |  | 220000 | 180400 | 3400 | 2300 | 190910 | 1057 | 82 | 78 | 82 | 80 |  |  |  |  | 0 | 3 | Non Federally-Regulated | 05/28/1999 |  | 11/02/2006
Lennox Industries Inc. | Lennox | G50UH-48C-110-* | Natural Gas | No Match | False | False | 1 | False | Horizontal | No Match | No Match | Non-Condensing | No Match | No Match |  | No Match |  | 110000 | 88000 |  |  | 94600 | 654 | 80 | [7 empty] | 0 | 0 | Federally-Regulated Consumer Product | 03/30/2000 |  | 04/03/2002
Texas Furnace, LLC | Crown | USA108NH5RX | Natural Gas | No Match | False | False | 1 | False | Horizontal | No Match | No Match | Condensing | No Match | No Match |  | No Match |  | 108000 | 98600 |  |  | 101600 | 875 | 90.9 | [9 empty] | Federally-Regulated Consumer Product | 11/29/2001 |  | 09/30/2002
Rheem Sales Company, Inc. | Rheem | RRMA-A042JK10E | Natural Gas | No Match | False | True | 1 | False | Down | No Match | No Match | Non-Condensing | No Match | No Match |  | No Match |  | 100000 | 77000 |  |  | 97800 | 400 | 80 | 78 | [6 empty] | 0 | 0 | Federally-Regulated Consumer Product | 02/10/1998 |  | 11/19/2007
Rheem Sales Company, Inc. | Ruud | UGRL-04(E,N)MAES | LPG | Induced Draft | False | False | 1 | False | Up |  | None | Condensing | Two-Stage Modulating | Multiple-Speed | 0.5 | Standard |  | 45000 | 43000 |  |  | 46000 | 774 | 95 | 78 | [8 empty] | Federally-Regulated Consumer Product | 10/20/2008 |  | 11/24/2009
International Comfort Products | Comfortmaker | GCK075N12** | Natural Gas | No Match | False | False | 1 | False | Down | No Match | No Match | Condensing | No Match | No Match |  | No Match |  | 75000 | 68000 |  |  | 68500 | 524 | 90 | [7 empty] | 0 | 0 | Federally-Regulated Consumer Product | 02/10/1998 |  | 03/30/2000
Carrier Corp. | Payne Heating & Cooling | PY3P*A036090A* | Natural Gas | Induced Draft | False | True | 3 | True | Down | No Match | None | Non-Condensing | Single-Stage | No Match | 0.25 | Standard |  | 90000 | 72000 |  |  | 78 | 690 | 79.9 | 75 | [8 empty] | Non Federally-Regulated | 11/03/2006 |  | 11/16/2007
Carrier Corp. - Syracuse | Carrier | 48TJE00561 | Natural Gas | No Match | False | True | 3 | False | Horizontal | No Match | No Match | Non-Condensing | No Match | No Match |  | No Match |  | 115000 | 92000 | 1475 | 1230 | 97350 | 644 | 80 | 78 | 80 | 80 |  |  |  |  | 0 | 3 | Non Federally-Regulated | 05/27/1999 |  | 11/02/2006
Trane U.S. Inc. | Trane | TDD100R945C* | Natural Gas | No Match | False | False | 1 | False | Horizontal | No Match | No Match | Non-Condensing | No Match | No Match |  | No Match |  | 100000 | 79000 |  |  | 94500 | 575 | 80.3 | [7 empty] | 0 | 0 | Federally-Regulated Consumer Product | 02/10/1998 |  | 03/30/2000
Carrier Corp. | International Comfort Products | PGF342080K*0 | LPG | Induced Draft | False | True | 1 | False | Horizontal |  | None | Non-Condensing | Single-Stage |  | 0.75 | Standard |  | 80000 | 65000 |  |  | 79000 | 403 | 79.8 | 78 | [8 empty] | Federally-Regulated Consumer Product | 11/19/2007 |  | 08/17/2009
Texas Furnace, LLC | Fedders | ABA140NI5RX | Natural Gas | Induced Draft | False | False | 1 | False | Horizontal | None | None | Non-Condensing | Single-Stage | Multiple-Speed | 0.75 | Standard |  | 140000 | 114000 |  |  | 134300 | 1294 | 80.2 | 78 | [8 empty] | Federally-Regulated Consumer Product | 11/19/2007 |  | 09/25/2008
Carrier Corp. | Carrier | 48GSN036060* | Natural Gas | Induced Draft | False | True | 3 | True | Horizontal | No Match | None | Non-Condensing | Single-Stage | No Match | 0.5 | Standard |  | 60000 | 46000 |  |  | 58 | 835 | 78.7 | 75 | [8 empty] | Non Federally-Regulated | 11/03/2006 |  | 11/16/2007
International Comfort Products | Sears | NTGM050EF** | Natural Gas | No Match | False | False | 1 | False | Horizontal | No Match | No Match | Condensing | No Match | No Match |  | No Match |  | 50000 | 46000 |  |  | 50800 | 361 | 92 | [7 empty] | 0 | 0 | Federally-Regulated Consumer Product | 02/10/1998 |  | 03/30/2000
International Comfort Products | Sears | T9MPT075F12** | Natural Gas | No Match | False | False | 1 | False | Horizontal | No Match | No Match | Condensing | No Match | No Match |  | No Match |  | 75000 | 70000 |  |  | 63400 | 485 | 92.1 | [9 empty] | Federally-Regulated Consumer Product | 06/04/2002 |  | 04/29/2003
Carrier Corp. - Syracuse | Carrier | 48HJF00633 | LPG | No Match | False | True | 1 | False | Down | No Match | No Match | Non-Condensing | No Match | No Match |  | No Match |  | 150000 | 118000 |  |  | 135000 | 938 | 80.4 | [7 empty] | 0 | 0 | Federally-Regulated Consumer Product | 03/30/2000 |  | 09/28/2000
Carrier Corp. | Payne Heating & Cooling | PG9MAA060080* | LPG | No Match | False | False | 1 | False | Down | No Match | No Match | Condensing | No Match | No Match |  | No Match |  | 80000 | 74000 |  |  | 66500 | 832 | 91.5 | 78 | [6 empty] | 0 | 0 | Federally-Regulated Consumer Product | 06/07/2000 |  | 11/19/2007
Nordyne, LLC | Tappan | FG7SA 090*-35B | LPG | Induced Draft | False | False | 1 | False | Horizontal | None | None | Non-Condensing | Single-Stage | Multiple-Speed | 0.5 | Standard |  | 90000 | 72000 | 1440 | 765 | 76100 | 989 | 80 | 78 | [8 empty] | Federally-Regulated Consumer Product | 05/30/2008 |  | 09/25/2008
Unitary Products Group | Choice By York | ACP060G1101221 | LPG | No Match | False | True | 1 | False | Down | No Match | No Match | Non-Condensing | No Match | No Match |  | No Match |  | 108000 | 87000 |  |  | 93100 | 1309 | 81.5 | [7 empty] | 0 | 0 | Federally-Regulated Consumer Product | 06/07/2000 |  | 08/02/2000
Rheem Sales Company, Inc. | Ruud | UGTA-09(EN)ZAJS | Natural Gas | No Match | False | False | 1 | False | Horizontal | No Match | No Match | Condensing | No Match | No Match |  | No Match |  | 90000 | 84000 |  |  | 83500 | 628 | 92.4 | [9 empty] | Federally-Regulated Consumer Product | 11/01/2001 |  | 11/29/2001
Carrier Corp. | Bryant Heating & Cooling Systems | 368RAN060140 | Oil | Power | True | False | 1 | False | Up |  | None | Non-Condensing | Single-Stage |  | 1 | Standard |  | 140000 | 115000 |  |  | 130900 | 952 | 83.5 | 78 | [8 empty] | Federally-Regulated Consumer Product | 12/24/2008 |  | 04/22/2009
Nordyne, LLC | Nordyne | FG7SL 090D-35C | Natural Gas | Induced Draft | False | False | 1 | False | Down | None | None | Condensing | Single-Stage | Multiple-Speed | 1 | Standard |  | 90000 | 83000 | 1730 | 1055 | 83400 | 998 | 92.1 | 78 | [8 empty] | Federally-Regulated Consumer Product | 05/30/2008 |  | 09/25/2008
International Comfort Products | ICP Commercial | VNK125N20*** | Natural Gas | No Match | False | False | 1 | False | Horizontal | No Match | No Match | Condensing | No Match | No Match |  | No Match |  | 125000 | 118000 |  |  | 115600 | 67 | 94 | [7 empty] | 0 | 0 | Federally-Regulated Consumer Product | 03/30/2000 |  | 06/08/2000
Carrier Corp. | International Comfort Products | C9MVX060F12 | LPG | Induced Draft | False | False | 1 | False | Up | None | None | Condensing | Two-Stage Modulating |  | 0.75 | Standard |  | 60000 | 58000 |  |  | 48400 | 184 | 95 | 78 | [8 empty] | Federally-Regulated Consumer Product | 12/24/2008 |  | 08/17/2009
Carrier Corp. | Bryant | 674B*W048090A* | LPG | Induced Draft | False | True | 3 | True | Down | No Match | None | Non-Condensing | Single-Stage | No Match | 0.75 | Standard |  | 90000 | 71000 |  |  | 78 | 860 | 78.5 | 75 | [8 empty] | Non Federally-Regulated | 11/03/2006 |  | 11/16/2007
Carrier Corp. | Payne Heating & Cooling | PY2P*B048130N* | Natural Gas | Induced Draft | False | True | 3 | True | Down | No Match | None | Non-Condensing | Single-Stage | No Match | 0.5 | Standard |  | 130000 | 104000 |  |  | 115 | 1168 | 80.3 | 75 | [8 empty] | Non Federally-Regulated | 11/03/2006 |  | 11/16/2007
Rheem Sales Company, Inc. | Weatherking | GGRJ-07(E/N)MAES | Natural Gas | No Match | False | False | 1 | False | Up | No Match | No Match | Condensing | No Match | No Match |  | No Match |  | 75000 | 69000 |  |  | 67500 | 306 | 92 | [7 empty] | 0 | 0 | Federally-Regulated Consumer Product | 02/24/1998 |  | 03/30/2000
Trane U.S. Inc. | Trane Unitary Products Group | 4YCX3036A3096** | Natural Gas | Induced Draft | False | True | 3 | False | Horizontal | Draft Hood | None | Non-Condensing | Single-Stage | Multiple-Speed | 0.5 | Standard |  | 96000 | 76000 | 1200 | 1050 | 77000 | 834 | 80 | 78 | [8 empty] | Non Federally-Regulated | 11/19/2007 |  | 11/24/2009
Trane U.S. Inc. | Trane | YCD086C3H*B* | Natural Gas | No Match | False | True | 3 | False | Down | No Match | No Match | Non-Condensing | No Match | No Match |  | No Match |  | 205000 | 166000 |  |  | 181400 | 1252 | 81 | 78 | 81 | 80 |  |  |  |  | 81 | 0 | Non Federally-Regulated | 01/12/1994 |  | 11/16/2007
Texas Furnace, LLC | Fedders | ABA140NI5R | LPG | Induced Draft | False | False | 1 | False | Horizontal | None | None | Non-Condensing | Single-Stage | Multiple-Speed | 0.75 | Standard |  | 140000 | 114000 |  |  | 134300 | 1294 | 80.2 | 78 | [8 empty] | Federally-Regulated Consumer Product | 11/19/2007 |  | 09/25/2008
Nordyne, LLC | Westinghouse | FG7SL 090D-35C | LPG | Induced Draft | False | False | 1 | False | Down | None | None | Condensing | Single-Stage | Multiple-Speed | 1 | Standard |  | 90000 | 83000 | 1730 | 1055 | 83400 | 998 | 92.1 | 78 | [8 empty] | Federally-Regulated Consumer Product | 05/30/2008 |  | 09/25/2008
Texas Furnace, LLC | H.E.P. Materials Corp., dba HEP Sales | ABA100NI4R | Natural Gas | Induced Draft | False | False | 1 | False | Up | None | None | Non-Condensing | Single-Stage | Multiple-Speed | 0.5 | Standard |  | 100000 | 81000 |  |  | 94400 | 1288 | 80.2 | 78 | [8 empty] | Federally-Regulated Consumer Product | 11/19/2007 |  | 09/25/2008
International Comfort Products | ICP Commercial | PGAD47D1K** | Natural Gas | No Match | False | True | 1 | False | Down | No Match | No Match | Non-Condensing | No Match | No Match |  | No Match |  | 75000 | 60000 |  |  | 75300 | 639 | 81.5 | [7 empty] | 0 | 0 | Federally-Regulated Consumer Product | 03/04/1999 |  | 03/30/2000
Rheem Sales Company, Inc. | Ruud | URKA-A024JK04E | Natural Gas | No Match | False | True | 1 | False | Horizontal | No Match | No Match | Non-Condensing | No Match | No Match |  | No Match |  | 40000 | 31000 |  |  | 38500 | 183 | 80 | 78 | [6 empty] | 0 | 0 | Federally-Regulated Consumer Product | 06/07/2000 |  | 11/19/2007
Texas Furnace, LLC | H.E.P. Materials Corp., dba HEP Sales | ABA080NH4RX | Natural Gas | No Match | False | False | 1 | False | Horizontal | No Match | No Match | Non-Condensing | No Match | No Match |  | No Match |  | 80000 | 65000 |  |  | 75300 | 961 | 80.2 | 78 | [8 empty] | Federally-Regulated Consumer Product | 04/03/2002 |  | 11/19/2007
Amana Refrigeration, Inc. | Amana | GUCA070*X30 | Natural Gas | No Match | False | False | 1 | False | Up | No Match | No Match | Condensing | No Match | No Match |  | No Match |  | 69000 | 64000 |  |  | 66900 | 487 | 92 | [7 empty] | 0 | 0 | Federally-Regulated Consumer Product | 03/29/2000 |  | 11/02/2001
Carrier Corp. | Bryant Heating & Cooling Systems | 350MAV036060 | Natural Gas | No Match | False | False | 1 | False | Up | No Match | No Match | Condensing | No Match | No Match |  | No Match |  | 60000 | 56000 |  |  | 50100 | 319 | 93.1 | [7 empty] | 0 | 0 | Federally-Regulated Consumer Product | 02/10/1998 |  | 03/29/2000
International Comfort Products | Tempstar | N9MP2075B12** | Natural Gas | No Match | False | False | 1 | False | Up | No Match | No Match | Condensing | No Match | No Match |  | No Match |  | 75000 | 68000 |  |  | 67900 | 697 | 90 | [9 empty] | Federally-Regulated Consumer Product | 11/01/2001 |  | 02/07/2002
Carrier Corp. | Bryant | 574B*W060115AB* | LPG | Induced Draft | False | True | 3 | True | Horizontal | No Match | None | Non-Condensing | Single-Stage | No Match | 1 | Standard |  | 115000 | 93000 |  |  | 96 | 807 | 81.1 | 75 | [8 empty] | Non Federally-Regulated | 11/03/2006 |  | 11/16/2007
Trane U.S. Inc. | American Standard, Inc. | CUB100A960C* | Natural Gas | No Match | False | False | 1 | False | Up | No Match | No Match | Non-Condensing | No Match | No Match |  | No Match |  | 100000 | 79000 |  |  | 95600 | 992 | 80 | 78 | [8 empty] | Federally-Regulated Consumer Product | 09/30/2002 |  | 11/19/2007
Consolidated Industries Corp. | Crown | MDA080NH5R | Natural Gas | No Match | False | False | 1 | False | Horizontal | No Match | No Match | Non-Condensing | No Match | No Match |  | No Match |  | 80000 | 65000 |  |  | 75800 | 839 | 80.2 | [7 empty] | 0 | 0 | Federally-Regulated Consumer Product | 08/20/1999 |  | 03/29/2000
Daikin Comfort Technologies Manufacturing, L.P. | Amana | PGB36C0702* | LPG | No Match | False | True | 1 | False | Down | No Match | No Match | Non-Condensing | No Match | No Match |  | No Match |  | 69000 | 55000 |  |  | 57700 | 325 | 80 | 78 | [8 empty] | Federally-Regulated Consumer Product | 09/30/2002 |  | 11/19/2007
Trane U.S. Inc. | American Standard, Inc. | ADX120R960W* | Natural Gas | No Match | False | False | 1 | False | Down | No Match | No Match | Condensing | No Match | No Match |  | No Match |  | 120000 | 111000 |  |  | 113000 | 907 | 92.5 | 78 | [8 empty] | Federally-Regulated Consumer Product | 09/30/2002 |  | 11/19/2007
Trane U.S. Inc. | Trane | DCY024F1LOA** | Natural Gas | No Match | False | True | 1 | False | Horizontal | No Match | No Match | Non-Condensing | No Match | No Match |  | No Match |  | 50000 | 39000 |  |  | 39400 | 249 | 78.3 | [7 empty] | 0 | 0 | Federally-Regulated Consumer Product | 02/10/1998 |  | 03/30/2000
Trane U.S. Inc. | Trane | YCY036G1MOA* | Natural Gas | No Match | False | True | 1 | False | Down | No Match | No Match | Non-Condensing | No Match | No Match |  | No Match |  | 72000 | 57000 |  |  | 56400 | 91 | 80 | [7 empty] | 0 | 0 | Federally-Regulated Consumer Product | 06/08/2000 |  | 03/13/2001
Carrier Corp. | Carrier | 58CVA070-12 | Natural Gas | No Match | False | False | 1 | False | Down | No Match | No Match | Non-Condensing | No Match | No Match |  | No Match |  | 66000 | 54000 |  |  | 57500 | 109 | 80 | 78 | [8 empty] | Federally-Regulated Consumer Product | 06/25/2002 |  | 11/19/2007
Carrier Corp. | Bryant Heating & Cooling Systems | 310JAV036070* | LPG | Induced Draft | False | False | 1 | False | Horizontal |  | None | Non-Condensing | Single-Stage |  | 0.33 | Standard |  | 63000 | 51000 |  |  | 57000 | 761 | 80 | 78 | [8 empty] | Federally-Regulated Consumer Product | 05/30/2008 |  | 09/25/2008
Rheem Sales Company, Inc. | Weatherking | 90TJ07(E/N)FS01 | Natural Gas | No Match | False | False | 1 | False | Horizontal | No Match | No Match | Condensing | No Match | No Match |  | No Match |  | 75000 | 70000 |  |  | 66500 | 582 | 92.3 | [9 empty] | Federally-Regulated Consumer Product | 11/29/2001 |  | 06/04/2002
Trane U.S. Inc. | American Standard, Inc. | DCY030F1MOA* | LPG | Injection Type | False | True | 1 | False | Down | No Match | No Match | Non-Condensing | No Match | No Match |  | No Match |  | 72000 | 58000 |  |  | 58800 | 353 | 79 | [7 empty] | 0 | 0 | Federally-Regulated Consumer Product | 06/07/2000 |  | 08/02/2000
Carrier Corp. | Payne Heating & Cooling | PG9YAA060100A*SS | LPG | Induced Draft | False | False | 1 | False | Horizontal |  | None | Condensing | Single-Stage |  | 0.75 | Standard |  | 100000 | 96000 |  |  | 97800 | 1241 | 94.4 | 78 | [8 empty] | Federally-Regulated Consumer Product | 11/19/2007 |  | 04/22/2009
International Comfort Products | Sears | VNK100J16*** | Natural Gas | No Match | False | False | 1 | False | Up | No Match | No Match | Condensing | No Match | No Match |  | No Match |  | 100000 | 94000 |  |  | 99200 | 53 | 94 | [7 empty] | 0 | 0 | Federally-Regulated Consumer Product | 06/08/2000 |  | 04/03/2002
Lennox Industries Inc. | Lennox | 80UHG3/4-120A-** | Natural Gas | No Match | False | False | 1 | False | Horizontal | No Match | No Match | Non-Condensing | No Match | No Match |  | No Match |  | 120000 | 96000 |  |  | 115600 | 943 | 80 | 78 | [6 empty] | 0 | 0 | Federally-Regulated Consumer Product | 03/30/2000 |  | 11/19/2007
Unitary Products Group | Fraser Johnston | BBDF-F060N100 | Natural Gas | No Match | False | True | 1 | False | Horizontal | No Match | No Match | Non-Condensing | No Match | No Match |  | No Match |  | 100000 | 79000 |  |  | 93400 | 1260 | 80.5 | [7 empty] | 0 | 0 | Federally-Regulated Consumer Product | 08/06/1998 |  | 03/29/2000
International Comfort Products | Arcoaire | TNK125N20*** | Natural Gas | No Match | False | False | 1 | False | Up | No Match | No Match | Condensing | No Match | No Match |  | No Match |  | 125000 | 115000 |  |  | 112000 | 1092 | 92 | [7 empty] | 0 | 0 | Federally-Regulated Consumer Product | 06/08/2000 |  | 04/03/2002
Rheem Sales Company, Inc. | United Refrigeration, Inc. | TZ91UP603TA | LPG | Induced Draft | False | False | 1 | False | Up | None | None | Condensing | Single-Stage | Multiple-Speed | 0.5 | Standard |  | 60000 | 56000 |  |  | 49500 | 490 | 92.5 | 78 | [8 empty] | Federally-Regulated Consumer Product | 11/19/2007 |  | 11/24/2009
Evcon Industries, Inc. | York | P2UHB12L04001* | Natural Gas | No Match | False | False | 1 | False | Up | No Match | No Match | Non-Condensing | No Match | No Match |  | No Match |  | 50000 | 40000 |  |  | 38100 | 316 | 80 | [7 empty] | 0 | 0 | Federally-Regulated Consumer Product | 05/11/1999 |  | 03/29/2000
International Comfort Products | Sears Central Heating & Cooling | OLR105A12* | Oil | Injection Type | False | False | 1 | False | Up | No Match | No Match | Non-Condensing | No Match | No Match |  | No Match |  | 70000 | 58000 |  |  | 57500 | 85 | 81.5 | [9 empty] | Federally-Regulated Consumer Product | 11/01/2001 |  | 04/29/2003
Armstrong | Armstrong | RPG(10/12)*36D075** | LPG | No Match | False | True | 1 | False | Horizontal | No Match | No Match | Non-Condensing | No Match | No Match |  | No Match |  | 75000 | 60000 |  |  | 76500 | 639 | 80 | [7 empty] | 0 | 0 | Federally-Regulated Consumer Product | 03/30/2000 |  | 06/07/2000
Trane U.S. Inc. | American Standard, Inc. | 2YCX3030A1075** | LPG | Induced Draft | False | True | 1 | False | Horizontal | Draft Hood | None | Non-Condensing | Single-Stage | Multiple-Speed | 0.5 | Standard |  | 75000 | 58000 | 1000 | 875 | 56500 | 469 | 79.5 | 78 | [8 empty] | Federally-Regulated Consumer Product | 11/19/2007 |  | 11/21/2008
Carrier Corp. | Bryant | 574A*W030060N* | LPG | Induced Draft | False | True | 3 | True | Down | No Match | None | Non-Condensing | Single-Stage | No Match | 0.33 | Standard |  | 60000 | 47000 |  |  | 59 | 59 | 88 | 75 | [8 empty] | Non Federally-Regulated | 11/03/2006 |  | 11/16/2007
Trane U.S. Inc. | American Standard, Inc. | AUD100R961K* | Natural Gas | No Match | False | False | 1 | False | Up | No Match | No Match | Non-Condensing | No Match | No Match |  | No Match |  | 100000 | 80000 |  |  | 91800 | 919 | 80 | [9 empty] | Federally-Regulated Consumer Product | 02/07/2002 |  | 09/30/2002
Nordyne, LLC | Tappan | G6RA144*-20 | Natural Gas | No Match | False | False | 1 | False | Horizontal | No Match | No Match | Non-Condensing | No Match | No Match |  | No Match |  | 144000 | 116000 |  |  | 134000 | 1233 | 80 | [7 empty] | 0 | 0 | Federally-Regulated Consumer Product | 06/08/2000 |  | 04/03/2002
Texas Furnace, LLC | H.E.P. Materials Corp., dba HEP Sales | ABA080NI3R | LPG | Induced Draft | False | False | 1 | False | Horizontal | None | None | Non-Condensing | Single-Stage | Multiple-Speed | 0.33 | Standard |  | 80000 | 65000 |  |  | 76200 | 858 | 80.2 | 78 | [8 empty] | Federally-Regulated Consumer Product | 11/19/2007 |  | 09/25/2008
International Comfort Products | Airquest | OLF105A12* | Oil | Injection Type | False | False | 1 | False | Up | No Match | No Match | Non-Condensing | No Match | No Match |  | No Match |  | 70000 | 57000 |  |  | 57500 | 78 | 81.5 | [9 empty] | Federally-Regulated Consumer Product | 11/01/2001 |  | 04/29/2003
Texas Furnace, LLC | Fedders | ABA120NH4RX | LPG | No Match | False | False | 1 | False | Down | No Match | No Match | Non-Condensing | No Match | No Match |  | No Match |  | 120000 | 98000 |  |  | 114100 | 1164 | 80.2 | 78 | [8 empty] | Federally-Regulated Consumer Product | 04/29/2003 |  | 11/19/2007
Carrier Corp. - Syracuse | Carrier | 48GX04209060 | Natural Gas | No Match | False | True | 3 | False | Down | No Match | No Match | Non-Condensing | No Match | No Match |  | No Match |  | 90000 | 71000 |  |  | 77200 | 705 | 79.9 | 78 | 80.7 | 80 |  |  |  |  | 0 | 3 | Non Federally-Regulated | 01/20/1999 |  | 11/02/2006
Rheem Sales Company, Inc. | Rheem | RGPJ-05EAUER | Natural Gas | No Match | False | False | 1 | False | Horizontal | No Match | No Match | Non-Condensing | No Match | No Match |  | No Match |  | 50000 | 40000 |  |  | 37500 | 257 | 80 | [7 empty] | 0 | 0 | Federally-Regulated Consumer Product | 03/04/1999 |  | 03/30/2000
Rheem Sales Company, Inc. | Weatherking | GGPJ-12NARGR | Natural Gas | No Match | False | False | 1 | False | Up | No Match | No Match | Non-Condensing | No Match | No Match |  | No Match |  | 125000 | 101000 |  |  | 113900 | 1447 | 80 | [7 empty] | 0 | 0 | Federally-Regulated Consumer Product | 06/07/2000 |  | 11/29/2001
Carrier Corp. | Bryant Heating & Cooling Systems | 312JAV060090 | Natural Gas | No Match | False | False | 1 | False | Up | No Match | No Match | Non-Condensing | No Match | No Match |  | No Match |  | 88000 | 71000 |  |  | 72300 | 968 | 80 | 78 | [8 empty] | Federally-Regulated Consumer Product | 04/29/2003 |  | 11/19/2007
International Comfort Products | ICP Commercial | GPFM24K040** | Natural Gas | No Match | False | True | 1 | False | Horizontal | No Match | No Match | Non-Condensing | No Match | No Match |  | No Match |  | 40000 | 32000 |  |  | 37700 | 357 | 80 | [7 empty] | 0 | 0 | Federally-Regulated Consumer Product | 03/30/2000 |  | 06/08/2000
Rheem Sales Company, Inc. | Weatherking | 90RJ07(E,N)FS01 | Natural Gas | No Match | False | False | 1 | False | Up | No Match | No Match | Condensing | No Match | No Match |  | No Match |  | 75000 | 70000 |  |  | 67000 | 304 | 92.8 | 78 | [8 empty] | Federally-Regulated Consumer Product | 04/29/2003 |  | 11/19/2007
International Comfort Products | Airquest | NTN3075HF*** | Natural Gas | No Match | False | False | 1 | False | Horizontal | No Match | No Match | Non-Condensing | No Match | No Match |  | No Match |  | 75000 | 60000 |  |  | 76400 | 651 | 80 | [7 empty] | 0 | 0 | Federally-Regulated Consumer Product | 06/08/2000 |  | 04/29/2003
Rheem Sales Company, Inc. | Weatherking | WGTJ-07(E/N)MAES | Natural Gas | No Match | False | False | 1 | False | Horizontal | No Match | No Match | Condensing | No Match | No Match |  | No Match |  | 75000 | 68000 |  |  | 67500 | 361 | 92 | [7 empty] | 0 | 0 | Federally-Regulated Consumer Product | 02/10/1998 |  | 03/30/2000
Nordyne, LLC | Thermal Zone | KG7SA 072*-35C | LPG | Induced Draft | False | False | 1 | False | Horizontal | None | None | Non-Condensing | Single-Stage | Multiple-Speed | 0.5 | Standard |  | 72000 | 57000 | 1630 | 985 | 57300 | 700 | 80 | 78 | [8 empty] | Federally-Regulated Consumer Product | 05/30/2008 |  | 11/21/2008
Consolidated Industries Corp. | Bard | MPG060D48C* | Natural Gas | No Match | False | False | 1 | False | Down | No Match | No Match | Non-Condensing | No Match | No Match |  | No Match |  | 60000 | 49000 |  |  | 55500 | 924 | 80.2 | [7 empty] | 0 | 0 | Federally-Regulated Consumer Product | 02/10/1998 |  | 03/29/2000
Rheem Sales Company, Inc. | Ruud | UGTA-12(E/N)RAJS | Natural Gas | No Match | False | False | 1 | False | Down | No Match | No Match | Condensing | No Match | No Match |  | No Match |  | 120000 | 112000 |  |  | 118000 | 716 | 92.1 | [7 empty] | 0 | 0 | Federally-Regulated Consumer Product | 06/07/2000 |  | 11/01/2001
Texas Furnace, LLC | Fedders | ADA140NI5R | LPG | Induced Draft | False | False | 1 | False | Up | None | None | Non-Condensing | Single-Stage | Multiple-Speed | 0.75 | Standard |  | 140000 | 114000 |  |  | 134300 | 1294 | 80.2 | 78 | [8 empty] | Federally-Regulated Consumer Product | 11/19/2007 |  | 09/25/2008
Carrier Corp. | Bryant Heating & Cooling Systems | 580FJV048074M | Natural Gas | Induced Draft | False | True | 1 | False | Horizontal |  | None | Non-Condensing | Single-Stage |  | 1.2 | Standard |  | 74000 | 57000 |  |  | 68200 | 430 | 80 | 78 | [8 empty] | Federally-Regulated Consumer Product | 05/30/2008 |  | 09/25/2008
Aire Flo | Aire Flo | AF80MPA075B4 | Natural Gas | No Match | False | False | 1 | False | Up | No Match | No Match | Non-Condensing | No Match | No Match |  | No Match |  | 75100 | 60000 |  |  | 78100 | 861 | 80 | [7 empty] | 0 | 0 | Federally-Regulated Consumer Product | 06/08/2000 |  | 11/01/2001
Nordyne, LLC | Miller | G6RL060*-12 | Natural Gas | No Match | False | False | 1 | False | Down | No Match | No Match | Condensing | No Match | No Match |  | No Match |  | 60000 | 54000 |  |  | 50000 | 746 | 90 | [7 empty] | 0 | 0 | Federally-Regulated Consumer Product | 02/10/1998 |  | 03/29/2000
Carrier Corp. | Bryant Heating & Cooling Systems | 581BJV048090N | LPG | Induced Draft | False | True | 1 | False | Horizontal |  | None | Non-Condensing | Single-Stage |  | 1.2 | Standard |  | 90000 | 73000 |  |  | 76900 | 600 | 81 | 78 | [8 empty] | Federally-Regulated Consumer Product | 05/30/2008 |  | 09/25/2008
Daikin Comfort Technologies Manufacturing, L.P. | Amana | GCLA090**40 | LPG | No Match | False | False | 1 | False | Down | No Match | No Match | Condensing | No Match | No Match |  | No Match |  | 92000 | 87000 |  |  | 83800 | 617 | 92.1 | 78 | [8 empty] | Federally-Regulated Consumer Product | 04/29/2003 |  | 11/19/2007
International Comfort Products | Heil | NTV6125KJ** | Natural Gas | No Match | False | False | 1 | False | Horizontal | No Match | No Match | Non-Condensing | No Match | No Match |  | No Match |  | 125000 | 100000 |  |  | 117400 | 18 | 80 | [9 empty] | Federally-Regulated Consumer Product | 04/12/2001 |  | 04/29/2003
Trane U.S. Inc. | American Standard, Inc. | YCP030F1LOB* | LPG | No Match | False | True | 1 | False | Horizontal | No Match | No Match | Non-Condensing | No Match | No Match |  | No Match |  | 48000 | 39000 |  |  | 38200 | 325 | 80 | 78 | [8 empty] | Federally-Regulated Consumer Product | 04/29/2003 |  | 11/09/2006
Carrier Corp. | Bryant Heating & Cooling Systems | 574DNW030040A* | Natural Gas | Induced Draft | False | True | 1 | False | Horizontal |  | None | Non-Condensing | Single-Stage |  | 0.33 | Standard |  | 40000 | 32000 |  |  | 37900 | 581 | 80.1 | 78 | [8 empty] | Federally-Regulated Consumer Product | 05/30/2008 |  | 09/25/2008
Lennox Industries Inc. | Lennox | G20Q4E-75-** | LPG | Injection Type | False | False | 1 | False | Up | No Match | No Match | Non-Condensing | No Match | No Match |  | No Match |  | 75000 | 60000 |  |  | 78200 | 873 | 78 | [7 empty] | 0 | 0 | Federally-Regulated Consumer Product | 03/30/2000 |  | 06/07/2000
Trane U.S. Inc. | American Standard, Inc. | CDB120A960B* | LPG | No Match | False | False | 1 | False | Down | No Match | No Match | Non-Condensing | No Match | No Match |  | No Match |  | 120000 | 96000 |  |  | 113900 | 1123 | 80 | [7 empty] | 0 | 0 | Federally-Regulated Consumer Product | 12/05/2000 |  | 03/13/2001
International Comfort Products | Airquest | NCPM050FF** | Natural Gas | No Match | False | False | 1 | False | Horizontal | No Match | No Match | Condensing | No Match | No Match |  | No Match |  | 50000 | 46000 |  |  | 49500 | 402 | 91 | [7 empty] | 0 | 0 | Federally-Regulated Consumer Product | 10/22/1999 |  | 03/30/2000
Trane U.S. Inc. | American Standard, Inc. | YCX030G1LOA* | LPG | No Match | False | True | 1 | False | Horizontal | No Match | No Match | Non-Condensing | No Match | No Match |  | No Match |  | 48000 | 39000 |  |  | 38200 | 325 | 80 | 78 | [6 empty] | 0 | 0 | Federally-Regulated Consumer Product | 06/07/2000 |  | 11/09/2006
Carrier Corp. | Sears, Roebuck, & Co. | PDX342080K*0 | LPG | Induced Draft | False | True | 1 | False | Horizontal |  | None | Non-Condensing | Single-Stage |  | 0.75 | Standard |  | 80000 | 63000 |  |  | 78400 | 561 | 79.6 | 78 | [8 empty] | Federally-Regulated Consumer Product | 11/19/2007 |  | 08/17/2009
Unitary Products Group | York | P3HUB12N08001 | Natural Gas | No Match | False | False | 1 | False | Horizontal | No Match | No Match | Non-Condensing | No Match | No Match |  | No Match |  | 100000 | 80000 |  |  | 95300 | 986 | 80 | [7 empty] | 0 | 0 | Federally-Regulated Consumer Product | 06/07/2000 |  | 09/29/2000
Rheem Sales Company, Inc. | Rheem | RGPH-15NARJR | Natural Gas | No Match | False | False | 1 | False | Up | No Match | No Match | Non-Condensing | No Match | No Match |  | No Match |  | 150000 | 121000 |  |  | 134000 | 1579 | 80 | 78 | [6 empty] | 0 | 0 | Federally-Regulated Consumer Product | 02/10/1998 |  | 11/19/2007
Rheem Sales Company, Inc. | Ruud | UGTJ-07(E,N)MAES | Natural Gas | No Match | False | False | 1 | False | Down | No Match | No Match | Condensing | No Match | No Match |  | No Match |  | 75000 | 69000 |  |  | 67000 | 359 | 92 | 78 | [8 empty] | Federally-Regulated Consumer Product | 06/04/2002 |  | 11/19/2007
International Comfort Products | Airquest | NTC6075HF** | Natural Gas | No Match | False | False | 1 | False | Horizontal | No Match | No Match | Non-Condensing | No Match | No Match |  | No Match |  | 75000 | 60000 |  |  | 76400 | 651 | 80 | [7 empty] | 0 | 0 | Federally-Regulated Consumer Product | 06/08/2000 |  | 04/29/2003
International Comfort Products | Sears | GNM050N12** | Natural Gas | No Match | False | False | 1 | False | Up | No Match | No Match | Condensing | No Match | No Match |  | No Match |  | 50000 | 46000 |  |  | 50800 | 361 | 91 | [7 empty] | 0 | 0 | Federally-Regulated Consumer Product | 02/10/1998 |  | 03/30/2000
Rheem Sales Company, Inc. | Rheem | RGLK-10NBRJR | Natural Gas | No Match | False | False | 1 | False | Down | No Match | No Match | Non-Condensing | No Match | No Match |  | No Match |  | 100000 | 81000 |  |  | 92300 | 992 | 80.7 | 78 | [6 empty] | 0 | 0 | Federally-Regulated Consumer Product | 03/30/2000 |  | 11/19/2007
Lennox Industries Inc. | Lennox | 90UGFA3-50-** | LPG | No Match | False | False | 1 | False | Up | No Match | No Match | Condensing | No Match | No Match |  | No Match |  | 50000 | 47000 |  |  | 51300 | 320 | 90 | [7 empty] | 0 | 0 | Federally-Regulated Consumer Product | 03/30/2000 |  | 06/07/2000
Nordyne, LLC | Tappan | FG6RK072C-16B | Natural Gas | No Match | False | False | 1 | False | Down | No Match | No Match | Non-Condensing | No Match | No Match |  | No Match |  | 72000 | 57000 |  |  | 58000 | 372 | 80 | [9 empty] | Federally-Regulated Consumer Product | 11/01/2001 |  | 04/03/2002
Trane U.S. Inc. | Trane | YCC042F1MOB* | LPG | No Match | False | True | 1 | False | Horizontal | No Match | No Match | Non-Condensing | No Match | No Match |  | No Match |  | 96000 | 77000 |  |  | 99600 | 579 | 78 | [7 empty] | 0 | 0 | Federally-Regulated Consumer Product | 02/10/1998 |  | 03/30/2000
Unitary Products Group | Luxaire | PCDFCLD20N115 | Natural Gas | No Match | False | False | 1 | False | Down | No Match | No Match | Non-Condensing | No Match | No Match |  | No Match |  | 115000 | 92000 |  |  | 93600 | 1338 | 80 | [7 empty] | 0 | 0 | Federally-Regulated Consumer Product | 06/07/2000 |  | 11/01/2001
Carrier Corp. | International Comfort Products | PGH060KN | LPG | Induced Draft | False | True | 1 | False | Horizontal |  | None | Non-Condensing | Single-Stage |  | 1.3 | Standard |  | 120000 | 101000 |  |  | 113900 | 1303 | 80.7 | 78 | [8 empty] | Federally-Regulated Consumer Product | 05/30/2008 |  | 09/25/2008
Rheem Sales Company, Inc. | Ruud | UKMA-A048JK13E | Natural Gas | No Match | False | True | 1 | False | Horizontal | No Match | No Match | Non-Condensing | No Match | No Match |  | No Match |  | 135000 | 106000 |  |  | 116500 | 637 | 80 | 78 | [6 empty] | 0 | 0 | Federally-Regulated Consumer Product | 06/07/2000 |  | 11/19/2007
Unitary Products Group | Luxaire | BBDF-F036N100 | Natural Gas | No Match | False | True | 1 | False | Horizontal | No Match | No Match | Non-Condensing | No Match | No Match |  | No Match |  | 100000 | 79000 |  |  | 93400 | 1260 | 80.5 | [7 empty] | 0 | 0 | Federally-Regulated Consumer Product | 08/06/1998 |  | 03/29/2000
Carrier Corp. - Syracuse | Carrier | 48TME00760 | Natural Gas | No Match | False | True | 3 | False | Down | No Match | No Match | Non-Condensing | No Match | No Match |  | No Match |  | 115000 | 92000 |  |  | 97350 | 644 | 80 | 78 | 80 | 80 | [5 empty] | 3 | Non Federally-Regulated | 10/05/2001 |  | 11/02/2006
Texas Furnace, LLC | Eubank | ADA080NH2RH | Natural Gas | No Match | False | False | 1 | False | Up | No Match | No Match | Non-Condensing | No Match | No Match |  | No Match |  | 72000 | 59000 |  |  | 77100 | 558 | 80.2 | 78 | [8 empty] | Federally-Regulated Consumer Product | 04/29/2003 |  | 11/19/2007
Texas Furnace, LLC | Airtemp | ABA060NI3RX | Natural Gas | Induced Draft | False | False | 1 | False | Horizontal | None | None | Non-Condensing | Single-Stage | Multiple-Speed | 0.33 | Standard |  | 60000 | 49000 |  |  | 57500 | 573 | 80.2 | 78 | [8 empty] | Federally-Regulated Consumer Product | 11/19/2007 |  | 09/25/2008
Evcon Industries, Inc. | Evcon | BGM10020B** | Natural Gas | No Match | False | False | 1 | False | Up | No Match | No Match | Non-Condensing | No Match | No Match |  | No Match |  | 100000 | 80000 |  |  | 96100 | 792 | 80 | [7 empty] | 0 | 0 | Federally-Regulated Consumer Product | 05/11/1999 |  | 03/29/2000
International Comfort Products | Airquest | FUH48F075** | Natural Gas | No Match | False | False | 1 | False | Up | No Match | No Match | Non-Condensing | No Match | No Match |  | No Match |  | 75000 | 60000 |  |  | 76400 | 651 | 80 | [9 empty] | Federally-Regulated Consumer Product | 11/01/2001 |  | 04/29/2003
International Comfort Products | Arcoaire | TDE100F16** | Natural Gas | No Match | False | False | 1 | False | Down | No Match | No Match | Non-Condensing | No Match | No Match |  | No Match |  | 100000 | 78000 |  |  | 94700 | 644 | 80 | [7 empty] | 0 | 0 | Federally-Regulated Consumer Product | 06/08/2000 |  | 04/29/2003
Nordyne, LLC | Nordyne | FG7SA 090*-35B | Natural Gas | Induced Draft | False | False | 1 | False | Up | None | None | Non-Condensing | Single-Stage | Multiple-Speed | 0.5 | Standard |  | 90000 | 72000 | 1440 | 765 | 76100 | 989 | 80 | 78 | [8 empty] | Federally-Regulated Consumer Product | 05/30/2008 |  | 09/25/2008
Lennox Industries Inc. | Lennox | G50UH-48C-110-** | Natural Gas | No Match | False | False | 1 | False | Horizontal | No Match | No Match | Non-Condensing | No Match | No Match |  | No Match |  | 110000 | 89000 |  |  | 96500 | 694 | 80 | 78 | [8 empty] | Federally-Regulated Consumer Product | 08/05/2002 |  | 11/19/2007
International Comfort Products | Tempstar | OUF105A12*** | Oil | Injection Type | False | False | 1 | False | Up | No Match | No Match | Non-Condensing | No Match | No Match |  | No Match |  | 105000 | 83000 |  |  | 97200 | 348 | 80.3 | [9 empty] | Federally-Regulated Consumer Product | 11/01/2001 |  | 04/29/2003
Texas Furnace, LLC | Texas Furnace, LLC | TDA140NH5R | Natural Gas | No Match | False | False | 1 | False | Horizontal | No Match | No Match | Non-Condensing | No Match | No Match |  | No Match |  | 140000 | 114000 |  |  | 134300 | 1111 | 80.2 | 78 | [8 empty] | Federally-Regulated Consumer Product | 11/29/2001 |  | 11/19/2007
Texas Furnace, LLC | Fedders | CCA126NH5RH | Natural Gas | No Match | False | False | 1 | False | Horizontal | No Match | No Match | Condensing | No Match | No Match |  | No Match |  | 113400 | 103000 |  |  | 120400 | 750 | 90.4 | 78 | [8 empty] | Federally-Regulated Consumer Product | 04/29/2003 |  | 11/19/2007
Carrier Corp. | Carrier Corp. | 48HEM0063 | Natural Gas | Induced Draft | False | True | 1 | False | Horizontal |  | None | Non-Condensing | Single-Stage |  | 1.3 | Standard |  | 90000 | 73000 |  |  | 76900 | 600 | 81 | 78 | [8 empty] | Federally-Regulated Consumer Product | 05/30/2008 |  | 09/25/2008
Rheem Sales Company, Inc. | Weatherking | WGFD-09EZCMS | Natural Gas | No Match | False | False | 1 | False | Up | No Match | No Match | Condensing | No Match | No Match |  | No Match |  | 90000 | 86000 |  |  | 81000 | 109 | 94 | [7 empty] | 0 | 0 | Federally-Regulated Consumer Product | 06/07/2000 |  | 11/29/2001
Rheem Sales Company, Inc. | Weatherking | GGTJ-07(EN)MAES | Natural Gas | No Match | False | False | 1 | False | Down | No Match | No Match | Condensing | No Match | No Match |  | No Match |  | 75000 | 69000 |  |  | 67000 | 359 | 92 | [9 empty] | Federally-Regulated Consumer Product | 11/01/2001 |  | 11/29/2001
Daikin Comfort Technologies Manufacturing, L.P. | Amana | PGD36C0902* | Natural Gas | No Match | False | True | 1 | False | Horizontal | No Match | No Match | Non-Condensing | No Match | No Match |  | No Match |  | 92000 | 74000 |  |  | 76400 | 392 | 80 | 78 | [8 empty] | Federally-Regulated Consumer Product | 09/30/2002 |  | 11/19/2007
Texas Furnace, LLC | Texas Furnace, LLC | ABA060NI2RX | LPG | Induced Draft | False | False | 1 | False | Down | None | None | Non-Condensing | Single-Stage | Multiple-Speed | 0.25 | Standard |  | 60000 | 49000 |  |  | 57900 | 475 | 80.2 | 78 | [8 empty] | Federally-Regulated Consumer Product | 11/19/2007 |  | 09/25/2008
Trane U.S. Inc. | American Standard, Inc. | AUX060C936C* | Natural Gas | No Match | False | False | 1 | False | Horizontal | No Match | No Match | Condensing | No Match | No Match |  | No Match |  | 60000 | 56000 |  |  | 49800 | 491 | 92 | [7 empty] | 0 | 0 | Federally-Regulated Consumer Product | 03/04/1999 |  | 03/30/2000
Unitary Products Group | Proflo Aire | ACP048G1101221 | Natural Gas | No Match | False | True | 1 | False | Horizontal | No Match | No Match | Non-Condensing | No Match | No Match |  | No Match |  | 108000 | 87000 |  |  | 92100 | 1309 | 81.5 | [7 empty] | 0 | 0 | Federally-Regulated Consumer Product | 06/07/2000 |  | 08/02/2000
Rheem Sales Company, Inc. | Heat Controller | GMHA100-E5NX | Natural Gas | No Match | False | False | 1 | False | Horizontal | No Match | No Match | Non-Condensing | No Match | No Match |  | No Match |  | 100000 | 81000 |  |  | 95300 | 1030 | 80 | 78 | [6 empty] | 0 | 0 | Federally-Regulated Consumer Product | 06/07/2000 |  | 11/19/2007
Rheem Sales Company, Inc. | Weatherking | WKMA-A036JK12E | Natural Gas | No Match | False | True | 1 | False | Horizontal | No Match | No Match | Non-Condensing | No Match | No Match |  | No Match |  | 120000 | 94000 |  |  | 117000 | 603 | 80 | [7 empty] | 0 | 0 | Federally-Regulated Consumer Product | 02/10/1998 |  | 03/30/2000
Carrier Corp. | Carrier | 58CVX090-16 | Natural Gas | No Match | False | False | 1 | False | Up | No Match | No Match | Non-Condensing | No Match | No Match |  | No Match |  | 88000 | 71000 |  |  | 77900 | 166 | 80 | 78 | [8 empty] | Federally-Regulated Consumer Product | 06/25/2002 |  | 11/19/2007
Texas Furnace, LLC | Crown | USA108NH5RX | Natural Gas | No Match | False | False | 1 | False | Up | No Match | No Match | Condensing | No Match | No Match |  | No Match |  | 108000 | 98600 |  |  | 101600 | 875 | 90.9 | 78 | [8 empty] | Federally-Regulated Consumer Product | 09/30/2002 |  | 11/19/2007
Trane U.S. Inc. | Trane | TUD100R9V5H* | Natural Gas | No Match | False | False | 1 | False | Up | No Match | No Match | Non-Condensing | No Match | No Match |  | No Match |  | 100000 | 79000 |  |  | 95900 | 137 | 80 | [7 empty] | 0 | 0 | Federally-Regulated Consumer Product | 02/10/1998 |  | 03/30/2000
Nordyne, LLC | Tappan | FG7SA 072*-35C | LPG | Induced Draft | False | False | 1 | False | Horizontal | None | None | Non-Condensing | Single-Stage | Multiple-Speed | 0.5 | Standard |  | 72000 | 57000 | 1630 | 985 | 57300 | 700 | 80 | 78 | [8 empty] | Federally-Regulated Consumer Product | 05/30/2008 |  | 09/25/2008
Carrier Corp. - Syracuse | Carrier | 583BNW048130N | LPG | No Match | False | True | 1 | False | Down | No Match | No Match | Non-Condensing | No Match | No Match |  | No Match |  | 130000 | 104000 |  |  | 115100 | 977 | 80.3 | [7 empty] | 0 | 0 | Federally-Regulated Consumer Product | 08/02/2000 |  | 06/04/2002
Carrier Corp. | Payne Heating & Cooling | PG8JAA060155* | Natural Gas | No Match | False | False | 1 | False | Down | No Match | No Match | Non-Condensing | No Match | No Match |  | No Match |  | 147000 | 119000 |  |  | 134000 | 1334 | 80 | 78 | [8 empty] | Federally-Regulated Consumer Product | 06/25/2002 |  | 11/19/2007
Rheem Sales Company, Inc. | Ruud | URKA-A024JK08E | Natural Gas | No Match | False | True | 1 | False | Down | No Match | No Match | Non-Condensing | No Match | No Match |  | No Match |  | 80000 | 62000 |  |  | 78000 | 345 | 80 | [7 empty] | 0 | 0 | Federally-Regulated Consumer Product | 02/10/1998 |  | 03/30/2000
Rheem Sales Company, Inc. | Ruud | UGLJ-05EAUER | LPG | No Match | False | False | 1 | False | Down | No Match | No Match | Non-Condensing | No Match | No Match |  | No Match |  | 50000 | 41000 |  |  | 37200 | 317 | 80 | 78 | [6 empty] | 0 | 0 | Federally-Regulated Consumer Product | 06/07/2000 |  | 11/19/2007
Armstrong | Armstrong | RGU90A100D20-*** | Natural Gas | No Match | False | False | 1 | False | Up | No Match | No Match | Condensing | No Match | No Match |  | No Match |  | 100000 | 90000 |  |  | 85500 | 703 | 90 | [7 empty] | 0 | 0 | Federally-Regulated Consumer Product | 06/30/1999 |  | 03/30/2000
Goettl | Goettl | HDA120NH5R | LPG | No Match | False | False | 1 | False | Horizontal | No Match | No Match | Non-Condensing | No Match | No Match |  | No Match |  | 120000 | 96000 |  |  | 116100 | 783 | 80.1 | [7 empty] | 0 | 0 | Federally-Regulated Consumer Product | 03/29/2000 |  | 06/08/2000
Rheem Sales Company, Inc. | Ruud | UGPH-15EARJR | Natural Gas | No Match | False | False | 1 | False | Horizontal | No Match | No Match | Non-Condensing | No Match | No Match |  | No Match |  | 150000 | 121000 |  |  | 134000 | 1579 | 80 | 78 | [6 empty] | 0 | 0 | Federally-Regulated Consumer Product | 06/07/2000 |  | 11/19/2007
Carrier Corp. | Bryant Heating & Cooling Systems | 311JAV024045* | Natural Gas | No Match | False | False | 1 | False | Down | No Match | No Match | Non-Condensing | No Match | No Match |  | No Match |  | 42000 | 34000 |  |  | 38400 | 309 | 80 | 78 | [8 empty] | Federally-Regulated Consumer Product | 06/25/2002 |  | 11/19/2007
Rheem Sales Company, Inc. | Rheem | RGTJ-12(E/N)RAJS | LPG | No Match | False | False | 1 | False | Down | No Match | No Match | Condensing | No Match | No Match |  | No Match |  | 120000 | 112000 |  |  | 118000 | 716 | 92.1 | [9 empty] | Federally-Regulated Consumer Product | 11/29/2001 |  | 06/04/2002
Trane U.S. Inc. | Trane | YCD150C3L*A* | Natural Gas | No Match | False | True | 3 | False | Down | No Match | No Match | Non-Condensing | No Match | No Match |  | No Match |  | 150000 | 122000 |  |  | 133380 | 1271 | 81 | 78 | 81 | 80 |  |  |  |  | 81 | 0 | Non Federally-Regulated | 03/16/1995 |  | 11/16/2007
Thermo Products, Inc. | Thermo Products, Inc. | MDA-50 | LPG | No Match | False | False | 1 | False | Horizontal | No Match | No Match | Non-Condensing | No Match | No Match |  | No Match |  | 50000 | 40000 |  |  | 58000 | 231 | 81 | [7 empty] | 0 | 0 | Federally-Regulated Consumer Product | 03/29/2000 |  | 06/08/2000
Unitary Products Group | Custom | ACP048G1101221 | Natural Gas | No Match | False | True | 1 | False | Horizontal | No Match | No Match | Non-Condensing | No Match | No Match |  | No Match |  | 108000 | 87000 |  |  | 92100 | 1309 | 81.5 | [7 empty] | 0 | 0 | Federally-Regulated Consumer Product | 06/07/2000 |  | 08/02/2000
Carrier Corp. | Sears, Roebuck, & Co. | T8DNL050B12 | Natural Gas | Induced Draft | False | False | 1 | False | Down |  | None | Non-Condensing | Single-Stage |  | 0.5 | Standard |  | 50000 | 40000 |  |  | 37800 | 586 | 80 | 78 | [8 empty] | Federally-Regulated Consumer Product | 05/30/2008 |  | 09/25/2008
Texas Furnace, LLC | Texas Furnace, LLC | VSA090NH4RX | Natural Gas | No Match | False | False | 1 | False | Down | No Match | No Match | Condensing | No Match | No Match |  | No Match |  | 90000 | 82200 |  |  | 84900 | 643 | 90.9 | [9 empty] | Federally-Regulated Consumer Product | 02/13/2002 |  | 09/30/2002
Carrier Corp. - Syracuse | Carrier | 48TFE00630 | Natural Gas | No Match | False | True | 1 | False | Horizontal | No Match | No Match | Non-Condensing | No Match | No Match |  | No Match |  | 115000 | 91000 |  |  | 97400 | 519 | 80 | [9 empty] | Federally-Regulated Consumer Product | 03/13/2001 |  | 06/04/2002
Daikin Comfort Technologies Manufacturing, L.P. | Buy Max | XF8V1405* | Natural Gas | No Match | False | False | 1 | False | Horizontal | No Match | No Match | Non-Condensing | No Match | No Match |  | No Match |  | 138000 | 111000 |  |  | 137100 | 127 | 80 | 78 | [8 empty] | Federally-Regulated Consumer Product | 04/29/2003 |  | 11/19/2007
Carrier Corp. | International Comfort Products | PGH060KF | LPG | Induced Draft | False | True | 1 | False | Down |  | None | Non-Condensing | Single-Stage |  | 1.2 | Standard |  | 72000 | 57000 |  |  | 66000 | 421 | 81 | 78 | [8 empty] | Federally-Regulated Consumer Product | 05/30/2008 |  | 09/25/2008
Armstrong | Armstrong | RPG(10/12)*36D100** | LPG | No Match | False | True | 1 | False | Horizontal | No Match | No Match | Non-Condensing | No Match | No Match |  | No Match |  | 100000 | 80000 |  |  | 96400 | 665 | 80 | [7 empty] | 0 | 0 | Federally-Regulated Consumer Product | 03/30/2000 |  | 06/07/2000
Lennox Industries Inc. | Lennox | 80MGF2X-75A-** | Natural Gas | No Match | False | False | 1 | False | Horizontal | No Match | No Match | Non-Condensing | No Match | No Match |  | No Match |  | 75000 | 60000 |  |  | 77500 | 463 | 80 | [7 empty] | 0 | 0 | Federally-Regulated Consumer Product | 05/11/1999 |  | 03/30/2000
Allied Air | Allied Air | CG80UB125D20C*-*** | LPG | Induced Draft | False | False | 1 | False | Up | None | None | Non-Condensing | Single-Stage |  | 0.75 | Standard |  | 125000 | 100000 |  |  | 115700 | 986 | 80 | 78 | [8 empty] | Federally-Regulated Consumer Product | 11/19/2007 |  | 04/22/2009
International Comfort Products | Comfortmaker | TNK075F14*** | Natural Gas | No Match | False | False | 1 | False | Up | No Match | No Match | Condensing | No Match | No Match |  | No Match |  | 75000 | 69000 |  |  | 64800 | 511 | 92 | [7 empty] | 0 | 0 | Federally-Regulated Consumer Product | 12/21/1998 |  | 03/30/2000
Lennox Industries Inc. | Lennox | G20Q3X-75-** | Natural Gas | Injection Type | False | False | 1 | False | Up | No Match | No Match | Non-Condensing | No Match | No Match |  | No Match |  | 75000 | 59000 |  |  | 58900 | 585 | 78 | [7 empty] | 0 | 0 | Federally-Regulated Consumer Product | 05/11/1999 |  | 08/02/2000
Carrier Corp. | International Comfort Products | OMF098J10* | Oil | Power | True | False | 1 | False | Horizontal |  | None | Non-Condensing | Single-Stage |  | 0.33 | Standard |  | 84000 | 70000 |  |  | 74400 | 628 | 83.9 | 78 | [8 empty] | Federally-Regulated Consumer Product | 04/22/2009 |  | 11/24/2009
Carrier Corp. | Sears, Roebuck, & Co. | T8DNL100F14 | LPG | Induced Draft | False | False | 1 | False | Down |  | None | Non-Condensing | Single-Stage |  | 0.5 | Standard |  | 100000 | 81000 |  |  | 94300 | 1443 | 80 | 78 | [8 empty] | Federally-Regulated Consumer Product | 05/30/2008 |  | 09/25/2008
Lennox Industries Inc. | Lennox | G43UF-36B-070-** | LPG | Induced Draft | False | False | 1 | False | Up |  | None | Condensing | Single-Stage |  | 0.33 | Standard |  | 66000 | 62000 |  |  | 67600 | 703 | 92.1 | 78 | [8 empty] | Federally-Regulated Consumer Product | 09/25/2008 |  | 11/24/2009
Carrier Corp. - Syracuse | Carrier | 48TFE00450 | Natural Gas | No Match | False | True | 3 | False | Down | No Match | No Match | Non-Condensing | No Match | No Match |  | No Match |  | 74000 | 59200 | 1180 | 1020 | 68210 | 430 | 80 | 78 | 80 | 80 |  |  |  |  | 0 | 3 | Non Federally-Regulated | 06/07/2000 |  | 11/02/2006
Carrier Corp. | International Comfort Products | PGX342100K*0 | LPG | Induced Draft | False | True | 1 | False | Horizontal |  | None | Non-Condensing | Single-Stage |  | 0.75 | Standard |  | 100000 | 78000 |  |  | 98500 | 844 | 78.7 | 78 | [8 empty] | Federally-Regulated Consumer Product | 11/19/2007 |  | 08/17/2009
Carrier Corp. | Bryant Heating & Cooling Systems | 677BNW048130N* | LPG | Induced Draft | False | True | 1 | False | Horizontal |  | None | Non-Condensing | Two-Stage Modulating |  | 0.75 | Standard |  | 130000 | 104000 |  |  | 117200 | 768 | 80 | 78 | [8 empty] | Federally-Regulated Consumer Product | 05/30/2008 |  | 09/25/2008
Nordyne, LLC | Gibson | KG6RA060*-12 | Natural Gas | No Match | False | False | 1 | False | Up | No Match | No Match | Non-Condensing | No Match | No Match |  | No Match |  | 60000 | 48000 |  |  | 58000 | 326 | 81 | [7 empty] | 0 | 0 | Federally-Regulated Consumer Product | 06/08/2000 |  | 04/03/2002
Carrier Corp. | Bryant | 674B*W048115A* | LPG | Induced Draft | False | True | 3 | True | Down | No Match | None | Non-Condensing | Single-Stage | No Match | 0.75 | Standard |  | 115000 | 93000 |  |  | 96 | 808 | 81.1 | 75 | [8 empty] | Non Federally-Regulated | 11/03/2006 |  | 11/16/2007
Carrier Corp. | Bryant Heating & Cooling Systems | 376CAV066115 | Natural Gas | No Match | False | False | 1 | False | Down | No Match | No Match | Non-Condensing | No Match | No Match |  | No Match |  | 115000 | 93000 |  |  | 95100 | 1010 | 80 | [7 empty] | 0 | 0 | Federally-Regulated Consumer Product | 06/07/2000 |  | 04/29/2003
Allied Air | Allied Air | G1D93BT090D16C*-*** | Natural Gas | Induced Draft | False | False | 1 | False | Horizontal | None | None | Condensing | Single-Stage |  | 0.75 | Standard |  | 90000 | 83000 |  |  | 82900 | 900 | 93 | 78 | [8 empty] | Federally-Regulated Consumer Product | 11/19/2007 |  | 11/24/2009
Carrier Corp. | Carrier | 58MCA040-08 | Natural Gas | No Match | False | False | 1 | False | Horizontal | No Match | No Match | Condensing | No Match | No Match |  | No Match |  | 40000 | 37000 |  |  | 34200 | 183 | 91 | [7 empty] | 0 | 0 | Federally-Regulated Consumer Product | 02/10/1998 |  | 03/29/2000
Carrier Corp. - Syracuse | Bryant | 580FPV036074AA | Natural Gas | No Match | False | True | 3 | False | Horizontal | No Match | No Match | Non-Condensing | No Match | No Match |  | No Match |  | 74000 | 59200 | 1180 | 1020 | 68210 | 430 | 80 | 78 | 80 | 80 |  |  |  |  | 0 | 3 | Non Federally-Regulated | 06/07/2000 |  | 11/02/2006
Texas Furnace, LLC | Haier | HGA120N5IX | Natural Gas | Induced Draft | False | False | 1 | False | Up | None | None | Non-Condensing | Single-Stage | Multiple-Speed | 0.75 | Standard |  | 120000 | 98000 |  |  | 114600 | 1226 | 80.2 | 78 | [8 empty] | Federally-Regulated Consumer Product | 11/19/2007 |  | 09/25/2008
Texas Furnace, LLC | Haier | HGA100N4IX | Natural Gas | Induced Draft | False | False | 1 | False | Horizontal | None | None | Non-Condensing | Single-Stage | Multiple-Speed | 0.5 | Standard |  | 100000 | 81000 |  |  | 94400 | 1288 | 80.2 | 78 | [8 empty] | Federally-Regulated Consumer Product | 11/19/2007 |  | 09/25/2008
Carrier Corp. | International Comfort Products | OLR210A12** | Oil | Power | True | False | 1 | False | Up |  | None | Non-Condensing | Single-Stage |  | 0.75 | Standard |  | 189000 | 155000 |  |  | 169800 | 1188 | 82.8 | 78 | [8 empty] | Federally-Regulated Consumer Product | 05/30/2008 |  | 09/25/2008
Lennox Industries Inc. | Lennox | 12GCS042-100-*P | Natural Gas | No Match | False | True | 1 | False | Horizontal | No Match | No Match | Non-Condensing | No Match | No Match |  | No Match |  | 100000 | 80000 |  |  | 96100 | 710 | 80 | [7 empty] | 0 | 0 | Federally-Regulated Consumer Product | 03/30/2000 |  | 06/07/2000
Unitary Products Group | Luxaire | BBDF-F036N100 | Natural Gas | No Match | False | True | 1 | False | Horizontal | No Match | No Match | Non-Condensing | No Match | No Match |  | No Match |  | 100000 | 79000 |  |  | 93400 | 1259 | 80.5 | [7 empty] | 0 | 0 | Federally-Regulated Consumer Product | 06/07/2000 |  | 09/30/2002
Carrier Corp. | Bryant Heating & Cooling Systems | 310AAV066135 | Natural Gas | Induced Draft | False | False | 1 | False | Down |  | None | Non-Condensing | Single-Stage |  | 0.75 | Standard |  | 132000 | 107000 |  |  | 114600 | 1378 | 80 | 78 | [8 empty] | Federally-Regulated Consumer Product | 05/30/2008 |  | 09/25/2008
Texas Furnace, LLC | H.E.P. Materials Corp., dba HEP Sales | ABA100NI4R | LPG | Induced Draft | False | False | 1 | False | Horizontal | None | None | Non-Condensing | Single-Stage | Multiple-Speed | 0.5 | Standard |  | 100000 | 81000 |  |  | 94400 | 1288 | 80.2 | 78 | [8 empty] | Federally-Regulated Consumer Product | 11/19/2007 |  | 09/25/2008
Rheem Sales Company, Inc. | Weatherking | WGPH-06EAUER | Natural Gas | No Match | False | False | 1 | False | Up | No Match | No Match | Non-Condensing | No Match | No Match |  | No Match |  | 67500 | 54000 |  |  | 55900 | 771 | 80.6 | [7 empty] | 0 | 0 | Federally-Regulated Consumer Product | 06/07/2000 |  | 11/29/2001
Trane U.S. Inc. | Trane | TUD120R960H* | Natural Gas | No Match | False | False | 1 | False | Up | No Match | No Match | Non-Condensing | No Match | No Match |  | No Match |  | 120000 | 95000 |  |  | 110300 | 1037 | 80 | [7 empty] | 0 | 0 | Federally-Regulated Consumer Product | 06/01/1998 |  | 03/30/2000
Texas Furnace, LLC | Texas Furnace, LLC | TDA060NH4R | Natural Gas | No Match | False | False | 1 | False | Horizontal | No Match | No Match | Non-Condensing | No Match | No Match |  | No Match |  | 60000 | 49000 |  |  | 55500 | 924 | 80.2 | 78 | [8 empty] | Federally-Regulated Consumer Product | 11/29/2001 |  | 11/19/2007
Consolidated Industries Corp. | Bard | MPG060D36C* | LPG | No Match | False | False | 1 | False | Down | No Match | No Match | Non-Condensing | No Match | No Match |  | No Match |  | 60000 | 49000 |  |  | 57500 | 446 | 80.2 | [7 empty] | 0 | 0 | Federally-Regulated Consumer Product | 06/08/2000 |  | 03/13/2001
Trane U.S. Inc. | American Standard, Inc. | AUD100C945K* | Natural Gas | No Match | False | False | 1 | False | Up | No Match | No Match | Non-Condensing | No Match | No Match |  | No Match |  | 100000 | 80000 |  |  | 95400 | 1004 | 80 | 78 | [8 empty] | Federally-Regulated Consumer Product | 09/30/2002 |  | 11/19/2007
Carrier Corp. | Carrier | 48SD-048090* | Natural Gas | Induced Draft | False | True | 3 | True | Down | No Match | None | Non-Condensing | Single-Stage | No Match | 0.5 | Standard |  | 90000 | 71000 |  |  | 77 | 1111 | 78.5 | 75 | [8 empty] | Non Federally-Regulated | 11/03/2006 |  | 11/16/2007
Texas Furnace, LLC | Haier | HGA140N5IX | LPG | Induced Draft | False | False | 1 | False | Up | None | None | Non-Condensing | Single-Stage | Multiple-Speed | 0.75 | Standard |  | 140000 | 114000 |  |  | 134300 | 1294 | 80.2 | 78 | [8 empty] | Federally-Regulated Consumer Product | 11/19/2007 |  | 09/25/2008
Carrier Corp. | Bryant Heating & Cooling Systems | 580FJV036074A | LPG | Induced Draft | False | True | 1 | False | Down |  | None | Non-Condensing | Single-Stage |  | 1.2 | Standard |  | 74000 | 57000 |  |  | 68200 | 430 | 80 | 78 | [8 empty] | Federally-Regulated Consumer Product | 05/30/2008 |  | 09/25/2008
Unitary Products Group | Fraser Johnston | L8C10016MUC11* | Natural Gas | No Match | False | False | 1 | False | Horizontal | No Match | No Match | Non-Condensing | No Match | No Match |  | No Match |  | 100000 | 80000 |  |  | 96600 | 684 | 80 | [7 empty] | 0 | 0 | Federally-Regulated Consumer Product | 06/07/2000 |  | 11/01/2001
Carrier Corp. | Bryant Heating & Cooling Systems | 374RAN036075 | Oil | Power | True | False | 1 | False | Horizontal |  | Electro-Mechanical Inlet Dampe | Non-Condensing | Single-Stage |  | 0.5 | Standard |  | 70000 | 57000 |  |  | 57700 | 322 | 82 | 78 | [8 empty] | Federally-Regulated Consumer Product | 05/30/2008 |  | 09/25/2008
Nordyne, LLC | Nordyne | FG7SA 072*-35C | LPG | Induced Draft | False | False | 1 | False | Up | None | None | Non-Condensing | Single-Stage | Multiple-Speed | 0.5 | Standard |  | 72000 | 57000 | 1630 | 985 | 57300 | 700 | 80 | 78 | [8 empty] | Federally-Regulated Consumer Product | 05/30/2008 |  | 12/24/2008
Carrier Corp. - Syracuse | Carrier | 48HJG00650 | Natural Gas | No Match | False | True | 3 | False | Horizontal | No Match | No Match | Non-Condensing | No Match | No Match |  | No Match |  | 72000 | 59040 | 2100 | 1500 | 65970 | 421 | 82 | 78 | 82 | 80 |  |  |  |  | 0 | 3 | Non Federally-Regulated | 09/06/2000 |  | 11/02/2006
Carrier Corp. | Carrier Corp. | 48HJE0063 | LPG | Induced Draft | False | True | 1 | False | Horizontal |  | None | Non-Condensing | Single-Stage |  | 1.3 | Standard |  | 115000 | 92000 |  |  | 96400 | 637 | 81 | 78 | [8 empty] | Federally-Regulated Consumer Product | 05/30/2008 |  | 09/25/2008
Unitary Products Group | York | G8C12520ODL11* | Natural Gas | No Match | False | True | 1 | False | Horizontal | No Match | No Match | Non-Condensing | No Match | No Match |  | No Match |  | 125000 | 100000 |  |  | 114000 | 1076 | 80 | [7 empty] | 0 | 0 | Federally-Regulated Consumer Product | 12/05/2000 |  | 03/13/2001
Clare Brothers | Clare Brothers | HEHF-80 | LPG | No Match | False | False | 1 | False | Horizontal | No Match | No Match | Condensing | No Match | No Match |  | No Match |  | 80000 | 75000 | 1600 |  | 98400 | 688 | 92.8 | 78 | 92.1 | [5 empty] | 0 | 0 | Federally-Regulated Consumer Product | 10/20/1987 |  | 10/02/2003
Nordyne, LLC | Pameco | PG024M072-1S | Natural Gas | No Match | False | True | 1 | False | Down | No Match | No Match | Non-Condensing | No Match | No Match |  | No Match |  | 72000 | 57000 |  |  | 59900 | 260 | 78 | [7 empty] | 0 | 0 | Federally-Regulated Consumer Product | 06/08/2000 |  | 08/02/2000
Daikin Comfort Technologies Manufacturing, L.P. | Goodman | PGJ042100-1 | Natural Gas | No Match | False | True | 1 | False | Down | No Match | No Match | Non-Condensing | No Match | No Match |  | No Match |  | 92000 | 74000 |  |  | 78100 | 391 | 80 | [7 empty] | 0 | 0 | Federally-Regulated Consumer Product | 02/10/1998 |  | 03/29/2000
Texas Furnace, LLC | Haier | HGA120N4IX | LPG | Induced Draft | False | False | 1 | False | Down | None | None | Non-Condensing | Single-Stage | Multiple-Speed | 0.5 | Standard |  | 120000 | 98000 |  |  | 114100 | 1335 | 80.2 | 78 | [8 empty] | Federally-Regulated Consumer Product | 11/19/2007 |  | 09/25/2008
Texas Furnace, LLC | Eubank | ABA080NH5RX | Natural Gas | No Match | False | False | 1 | False | Down | No Match | No Match | Non-Condensing | No Match | No Match |  | No Match |  | 80000 | 65000 |  |  | 75800 | 839 | 80.2 | 78 | [8 empty] | Federally-Regulated Consumer Product | 04/29/2003 |  | 11/19/2007
Carrier Corp. - Syracuse | Carrier | 48TFL00630 | Natural Gas | No Match | False | True | 1 | False | Horizontal | No Match | No Match | Non-Condensing | No Match | No Match |  | No Match |  | 60000 | 49000 |  |  | 57000 | 588 | 80 | [9 empty] | Federally-Regulated Consumer Product | 03/13/2001 |  | 06/04/2002
Armstrong | Armstrong | RGH80A050D14*-*** | Natural Gas | No Match | False | False | 1 | False | Up | No Match | No Match | Non-Condensing | No Match | No Match |  | No Match |  | 50000 | 40000 |  |  | 36300 | 515 | 81.7 | [7 empty] | 0 | 0 | Federally-Regulated Consumer Product | 03/30/2000 |  | 11/01/2001
Carrier Corp. | Bryant | 582A*W036090N* | LPG | Induced Draft | False | True | 3 | True | Down | No Match | None | Non-Condensing | Single-Stage | No Match | 0.5 | Standard |  | 90000 | 71000 |  |  | 77 | 815 | 79.9 | 75 | [8 empty] | Non Federally-Regulated | 11/03/2006 |  | 11/16/2007
Nordyne, LLC | Philco | KG7SC 072D-35C | LPG | Induced Draft | False | False | 1 | False | Up | None | None | Condensing | Single-Stage | Multiple-Speed | 0.5 | Standard |  | 72000 | 66000 | 1550 | 980 | 66000 | 1054 | 92.1 | 78 | [8 empty] | Federally-Regulated Consumer Product | 05/30/2008 |  | 09/25/2008
Rheem Sales Company, Inc. | Ruud | UGPJ-07NAUER | Natural Gas | No Match | False | False | 1 | False | Horizontal | No Match | No Match | Non-Condensing | No Match | No Match |  | No Match |  | 75000 | 61000 |  |  | 75000 | 781 | 80 | [7 empty] | 0 | 0 | Federally-Regulated Consumer Product | 03/04/1999 |  | 03/30/2000
Carrier Corp. | Payne Heating & Cooling | PY3P*A036090A* | LPG | Induced Draft | False | True | 3 | True | Down | No Match | None | Non-Condensing | Single-Stage | No Match | 0.25 | Standard |  | 90000 | 72000 |  |  | 78 | 690 | 79.9 | 75 | [8 empty] | Non Federally-Regulated | 11/03/2006 |  | 11/16/2007
Bard Manufacturing Company, Inc. | Bard | ISG120D60A* | Natural Gas | No Match | False | False | 1 | False | Horizontal | No Match | No Match | Non-Condensing | No Match | No Match |  | No Match |  | 120000 | 96000 |  |  | 116100 | 783 | 80.1 | [7 empty] | 0 | 0 | Federally-Regulated Consumer Product | 03/29/2000 |  | 06/08/2000
Lennox Industries Inc. | Lennox | 80MGF2-45S-** | LPG | No Match | False | False | 1 | False | Horizontal | No Match | No Match | Non-Condensing | No Match | No Match |  | No Match |  | 45000 | 36000 |  |  | 38200 | 288 | 80 | [7 empty] | 0 | 0 | Federally-Regulated Consumer Product | 03/30/2000 |  | 06/07/2000
Rheem Sales Company, Inc. | Rheem | RRKA-A048JK08X | Natural Gas | No Match | False | True | 1 | False | Down | No Match | No Match | Non-Condensing | No Match | No Match |  | No Match |  | 80000 | 62000 |  |  | 77500 | 454 | 80 | 78 | [6 empty] | 0 | 0 | Federally-Regulated Consumer Product | 03/30/2000 |  | 11/19/2007
Unitary Products Group | Custom by Coleman Evcon | ACP048G1351221 | Natural Gas | No Match | False | True | 1 | False | Down | No Match | No Match | Non-Condensing | No Match | No Match |  | No Match |  | 135000 | 108000 |  |  | 112700 | 1473 | 80.3 | [7 empty] | 0 | 0 | Federally-Regulated Consumer Product | 12/05/2000 |  | 03/13/2001
Nordyne, LLC | Nordyne | FG7TK 140*-* | LPG | Induced Draft | False | False | 1 | False | Down | None | None | Non-Condensing | Two-Stage Modulating |  | 1 | Premium |  | 140000 | 111000 | 2305 | 1500 | 133700 | 507 | 80 | 78 | [8 empty] | Federally-Regulated Consumer Product | 09/25/2008 |  | 11/24/2009
Unitary Products Group | York | FL8A04012UH12 | Natural Gas | No Match | False | False | 1 | False | Up | No Match | No Match | Non-Condensing | No Match | No Match |  | No Match |  | 40000 | 32000 |  |  | 37900 | 354 | 80 | [7 empty] | 0 | 0 | Federally-Regulated Consumer Product | 08/02/2000 |  | 09/29/2000
Carrier Corp. - Syracuse | Bryant | 581BEV060060NA | Natural Gas | No Match | False | True | 3 | False | Horizontal | No Match | No Match | Non-Condensing | No Match | No Match |  | No Match |  | 60000 | 50000 |  |  | 56900 | 705 | 80.2 | 78 | 81.2 | 80 |  |  |  |  | 0 | 3 | Non Federally-Regulated | 08/11/2000 |  | 11/02/2006
Nordyne, LLC | Kelvinator | R4G*-036*072* | LPG | No Match | False | True | 1 | False | Down | No Match | No Match | Non-Condensing | No Match | No Match |  | No Match |  | 72000 | 57000 |  |  | 59500 | 352 | 78 | [7 empty] | 0 | 0 | Federally-Regulated Consumer Product | 06/08/2000 |  | 08/02/2000
Texas Furnace, LLC | Texas Furnace, LLC | TBA100NH4RX | LPG | No Match | False | False | 1 | False | Down | No Match | No Match | Non-Condensing | No Match | No Match |  | No Match |  | 100000 | 81000 |  |  | 94400 | 1128 | 80.2 | 78 | [8 empty] | Federally-Regulated Consumer Product | 11/29/2001 |  | 11/19/2007
Nordyne, LLC | Gibson | KG7SA 090*-35C | Natural Gas | Induced Draft | False | False | 1 | False | Horizontal | None | None | Non-Condensing | Single-Stage | Multiple-Speed | 0.5 | Standard |  | 90000 | 72000 | 1625 | 1000 | 76000 | 965 | 80 | 78 | [8 empty] | Federally-Regulated Consumer Product | 05/30/2008 |  | 11/21/2008
Texas Furnace, LLC | Haier | HGA040N2IX | Natural Gas | Induced Draft | False | False | 1 | False | Horizontal | None | None | Non-Condensing | Single-Stage | Multiple-Speed | 0.25 | Standard |  | 40000 | 33000 |  |  | 38600 | 322 | 80.2 | 78 | [8 empty] | Federally-Regulated Consumer Product | 11/19/2007 |  | 09/25/2008
Lennox Industries Inc. | Lennox | GCS(26/29)*-024-75- | LPG | No Match | False | True | 1 | False | Horizontal | No Match | No Match | Non-Condensing | No Match | No Match |  | No Match |  | 75000 | 60000 |  |  | 76500 | 639 | 80 | [7 empty] | 0 | 0 | Federally-Regulated Consumer Product | 03/30/2000 |  | 06/07/2000
Carrier Corp. | Carrier | 58MSA040-08 | Natural Gas | No Match | False | False | 1 | False | Horizontal | No Match | No Match | Condensing | No Match | No Match |  | No Match |  | 40000 | 37000 |  |  | 34600 | 186 | 90 | 78 | [6 empty] | 0 | 0 | Federally-Regulated Consumer Product | 03/29/2000 |  | 11/19/2007
Nordyne, LLC | Philco | KG7SC 072D-35C | Natural Gas | Induced Draft | False | False | 1 | False | Horizontal | None | None | Condensing | Single-Stage | Multiple-Speed | 0.5 | Standard |  | 72000 | 66000 | 1550 | 980 | 66000 | 1054 | 92.1 | 78 | [8 empty] | Federally-Regulated Consumer Product | 05/30/2008 |  | 09/25/2008
Nordyne, LLC | Gibson | KG6RK096C-12B | Natural Gas | No Match | False | False | 1 | False | Down | No Match | No Match | Non-Condensing | No Match | No Match |  | No Match |  | 96000 | 76000 |  |  | 97000 | 611 | 80 | [9 empty] | Federally-Regulated Consumer Product | 11/01/2001 |  | 04/03/2002
Daikin Comfort Technologies Manufacturing, L.P. | Sears | PGB060125-1 | Natural Gas | No Match | False | True | 1 | False | Down | No Match | No Match | Non-Condensing | No Match | No Match |  | No Match |  | 115000 | 94000 |  |  | 115100 | 1085 | 80 | [7 empty] | 0 | 0 | Federally-Regulated Consumer Product | 02/10/1998 |  | 03/29/2000
Carrier Corp. - Syracuse | Carrier | 48GXN04809060 | Natural Gas | No Match | False | True | 3 | False | Horizontal | No Match | No Match | Non-Condensing | No Match | No Match |  | No Match |  | 90000 | 70000 |  |  | 77400 | 937 | 78.6 | 78 | 80.1 | 80 |  |  |  |  | 0 | 3 | Non Federally-Regulated | 03/02/2000 |  | 11/02/2006
Amana Refrigeration, Inc. | Amana | GUC045X30B | Natural Gas | No Match | False | False | 1 | False | Up | No Match | No Match | Condensing | No Match | No Match |  | No Match |  | 45000 | 43000 |  |  | 48600 | 271 | 95.3 | [7 empty] | 0 | 0 | Federally-Regulated Consumer Product | 03/29/2000 |  | 09/28/2000
Unitary Products Group | Coleman | MGP050AN7A* | Natural Gas | No Match | False | True | 1 | False | Horizontal | No Match | No Match | Non-Condensing | No Match | No Match |  | No Match |  | 50000 | 39000 |  |  | 38300 | 329 | 80 | [7 empty] | 0 | 0 | Federally-Regulated Consumer Product | 06/07/2000 |  | 11/01/2001
Consolidated Industries Corp. | Consolidated Industries Corp. | DSA072NH3R* | LPG | No Match | False | False | 1 | False | Down | No Match | No Match | Condensing | No Match | No Match |  | No Match |  | 72000 | 65000 |  |  | 67400 | 760 | 90.4 | [7 empty] | 0 | 0 | Federally-Regulated Consumer Product | 03/29/2000 |  | 03/13/2001
Unitary Products Group | Luxaire | FL8A04012UH11 | Natural Gas | No Match | False | False | 1 | False | Up | No Match | No Match | Non-Condensing | No Match | No Match |  | No Match |  | 40000 | 32000 |  |  | 37900 | 354 | 80 | [7 empty] | 0 | 0 | Federally-Regulated Consumer Product | 08/20/1999 |  | 03/29/2000
Carrier Corp. | Carrier Corp. | 48HET0043 | LPG | Induced Draft | False | True | 1 | False | Horizontal |  | None | Non-Condensing | Single-Stage |  | 1.2 | Standard |  | 115000 | 90000 |  |  | 97400 | 638 | 80 | 78 | [8 empty] | Federally-Regulated Consumer Product | 05/30/2008 |  | 09/25/2008
Carrier Corp. | Payne Heating & Cooling | PG9MAA024040 | Natural Gas | No Match | False | False | 1 | False | Horizontal | No Match | No Match | Condensing | No Match | No Match |  | No Match |  | 40000 | 37000 |  |  | 33800 | 179 | 92.1 | 78 | [8 empty] | Federally-Regulated Consumer Product | 11/29/2001 |  | 11/19/2007
Trane U.S. Inc. | American Standard, Inc. | ADY100R9V4V* | Natural Gas | No Match | False | False | 1 | False | Down | No Match | No Match | Condensing | No Match | No Match |  | No Match |  | 100000 | 94000 |  |  | 94400 | 378 | 93 | [7 empty] | 0 | 0 | Federally-Regulated Consumer Product | 06/07/2000 |  | 09/30/2002
Carrier Corp. | International Comfort Products | RGS060KL | Natural Gas | Induced Draft | False | True | 1 | False | Horizontal |  | None | Non-Condensing | Single-Stage |  | 1.3 | Standard |  | 60000 | 50000 |  |  | 56900 | 806 | 80.2 | 78 | [8 empty] | Federally-Regulated Consumer Product | 05/30/2008 |  | 09/25/2008
International Comfort Products | Arcoaire | NNE050B12** | Natural Gas | No Match | False | False | 1 | False | Horizontal | No Match | No Match | Non-Condensing | No Match | No Match |  | No Match |  | 50000 | 40000 |  |  | 38000 | 307 | 80 | [7 empty] | 0 | 0 | Federally-Regulated Consumer Product | 06/08/2000 |  | 04/29/2003
Carrier Corp. - Syracuse | Bryant | 582AJW048130 | Natural Gas | No Match | False | True | 1 | False | Horizontal | No Match | No Match | Non-Condensing | No Match | No Match |  | No Match |  | 130000 | 104000 |  |  | 115100 | 977 | 80.3 | [7 empty] | 0 | 0 | Federally-Regulated Consumer Product | 12/21/1998 |  | 03/30/2000
Carrier Corp. | Carrier Corp. | 48HJF0053 | Natural Gas | Induced Draft | False | True | 1 | False | Horizontal |  | None | Non-Condensing | Single-Stage |  | 1.2 | Standard |  | 150000 | 118000 |  |  | 135000 | 1063 | 80.4 | 78 | [8 empty] | Federally-Regulated Consumer Product | 05/30/2008 |  | 09/25/2008
Texas Furnace, LLC | Airtemp | ADA120NH5R | Natural Gas | No Match | False | False | 1 | False | Up | No Match | No Match | Non-Condensing | No Match | No Match |  | No Match |  | 120000 | 98000 |  |  | 114600 | 1043 | 80.2 | 78 | [8 empty] | Federally-Regulated Consumer Product | 04/29/2003 |  | 11/19/2007
International Comfort Products | Sears | PGF018K040** | Natural Gas | No Match | False | True | 1 | False | Down | No Match | No Match | Non-Condensing | No Match | No Match |  | No Match |  | 40000 | 32000 |  |  | 37700 | 357 | 80 | [7 empty] | 0 | 0 | Federally-Regulated Consumer Product | 02/24/1998 |  | 03/30/2000
Carrier Corp. | Payne Heating & Cooling | PG9MAA060140* | LPG | No Match | False | False | 1 | False | Down | No Match | No Match | Condensing | No Match | No Match |  | No Match |  | 138000 | 127000 |  |  | 120900 | 855 | 90 | 78 | [6 empty] | 0 | 0 | Federally-Regulated Consumer Product | 06/07/2000 |  | 11/19/2007
International Comfort Products | Tempstar | PGAA24D1K** | Natural Gas | No Match | False | True | 1 | False | Down | No Match | No Match | Non-Condensing | No Match | No Match |  | No Match |  | 75000 | 59000 |  |  | 67700 | 349 | 80.2 | [7 empty] | 0 | 0 | Federally-Regulated Consumer Product | 02/10/1998 |  | 03/30/2000
Carrier Corp. | International Comfort Products | OLR105A12** | Oil | Power | True | False | 1 | False | Lowboy |  | None | Non-Condensing | Single-Stage |  | 0.33 | Standard |  | 88000 | 72000 |  |  | 77300 | 610 | 81 | 78 | [8 empty] | Federally-Regulated Consumer Product | 12/24/2008 |  | 04/22/2009
Carrier Corp. | Carrier | 58ZAV115-22 | LPG | No Match | False | False | 1 | False | Horizontal | No Match | No Match | Non-Condensing | No Match | No Match |  | No Match |  | 115000 | 93000 |  |  | 95100 | 1010 | 80 | [7 empty] | 0 | 0 | Federally-Regulated Consumer Product | 03/29/2000 |  | 06/07/2000
Rheem Sales Company, Inc. | Heat Controller | GLDH90-E5A | Natural Gas | No Match | False | False | 1 | False | Down | No Match | No Match | Condensing | No Match | No Match |  | No Match |  | 90000 | 84000 |  |  | 83500 | 628 | 92.4 | 78 | [8 empty] | Federally-Regulated Consumer Product | 11/01/2001 |  | 11/19/2007
International Comfort Products | Airquest | NDP6125KJ** | Natural Gas | No Match | False | False | 1 | False | Down | No Match | No Match | Non-Condensing | No Match | No Match |  | No Match |  | 125000 | 99000 |  |  | 110200 | 793 | 80 | [7 empty] | 0 | 0 | Federally-Regulated Consumer Product | 10/22/1999 |  | 03/30/2000
Carrier Corp. | Bryant Heating & Cooling Systems | 583ANW048115 | Natural Gas | No Match | False | True | 1 | False | Down | No Match | No Match | Non-Condensing | No Match | No Match |  | No Match |  | 115000 | 92000 |  |  | 94500 | 899 | 81.1 | 78 | [8 empty] | Federally-Regulated Consumer Product | 06/04/2002 |  | 11/19/2007
Trane U.S. Inc. | Trane | TDX060R936V* | Natural Gas | No Match | False | False | 1 | False | Down | No Match | No Match | Condensing | No Match | No Match |  | No Match |  | 60000 | 55000 |  |  | 48500 | 444 | 92 | [9 empty] | Federally-Regulated Consumer Product | 09/30/2002 |  | 04/29/2003
International Comfort Products | Sears | NTVM075GF*** | Natural Gas | No Match | False | False | 1 | False | Up | No Match | No Match | Condensing | No Match | No Match |  | No Match |  | 75000 | 70000 |  |  | 66500 | 0 | 94 | [7 empty] | 0 | 0 | Federally-Regulated Consumer Product | 08/27/1998 |  | 03/30/2000
Carrier Corp. | Carrier | 48GP04811530 | Natural Gas | No Match | False | True | 1 | False | Down | No Match | No Match | Non-Condensing | No Match | No Match |  | No Match |  | 115000 | 92000 |  |  | 94500 | 899 | 81.1 | 78 | [8 empty] | Federally-Regulated Consumer Product | 06/04/2002 |  | 11/19/2007
Rheem Sales Company, Inc. | Weatherking | GGPJ-15EARJR | Natural Gas | No Match | False | False | 1 | False | Up | No Match | No Match | Non-Condensing | No Match | No Match |  | No Match |  | 150000 | 121000 |  |  | 134000 | 1579 | 80 | [7 empty] | 0 | 0 | Federally-Regulated Consumer Product | 06/07/2000 |  | 11/29/2001
Rheem Sales Company, Inc. | Rheem | RRKA-A018JK06E | Natural Gas | No Match | False | True | 1 | False | Down | No Match | No Match | Non-Condensing | No Match | No Match |  | No Match |  | 60000 | 47000 |  |  | 58200 | 289 | 80 | 78 | [6 empty] | 0 | 0 | Federally-Regulated Consumer Product | 03/30/2000 |  | 11/19/2007
Nordyne, LLC | Thermal Zone | KG7SA 090*-35B | LPG | Induced Draft | False | False | 1 | False | Up | None | None | Non-Condensing | Single-Stage | Multiple-Speed | 0.5 | Standard |  | 90000 | 72000 | 1440 | 765 | 76100 | 989 | 80 | 78 | [8 empty] | Federally-Regulated Consumer Product | 05/30/2008 |  | 09/25/2008
Rheem Sales Company, Inc. | Ruud | UOBC-095QBA* | Oil | Injection Type | False | False | 1 | False | Up | No Match | No Match | Non-Condensing | No Match | No Match |  | No Match |  | 119000 | 95000 |  |  | 114900 | 430 | 81.4 | [7 empty] | 0 | 0 | Federally-Regulated Consumer Product | 08/02/2000 |  | 09/28/2000
Trane U.S. Inc. | American Standard, Inc. | YCX024G1LOA* | Natural Gas | No Match | False | True | 1 | False | Down | No Match | No Match | Non-Condensing | No Match | No Match |  | No Match |  | 38000 | 30000 |  |  | 38400 | 220 | 80 | [7 empty] | 0 | 0 | Federally-Regulated Consumer Product | 06/07/2000 |  | 03/13/2001
Nordyne, LLC | Philco | KG7SC 054D-24B | Natural Gas | Induced Draft | False | False | 1 | False | Up | None | None | Condensing | Single-Stage | Multiple-Speed | 0.33 | Standard |  | 54000 | 49000 | 1410 | 585 | 49700 | 755 | 92.1 | 78 | [8 empty] | Federally-Regulated Consumer Product | 05/30/2008 |  | 09/25/2008
Nordyne, LLC | Nordyne | FG7TK 080*-* | LPG | Induced Draft | False | False | 1 | False | Down | None | None | Non-Condensing | Two-Stage Modulating |  | 0.5 | Premium |  | 80000 | 64000 | 1700 | 960 | 76200 | 323 | 80 | 78 | [8 empty] | Federally-Regulated Consumer Product | 09/25/2008 |  | 11/24/2009
Nordyne, LLC | Grandaire | KG7SL 072D-24B | Natural Gas | Induced Draft | False | False | 1 | False | Down | None | None | Condensing | Single-Stage | Multiple-Speed | 0.5 | Standard |  | 72000 | 66000 | 1435 | 760 | 66700 | 826 | 92.1 | 78 | [8 empty] | Federally-Regulated Consumer Product | 05/30/2008 |  | 09/25/2008
Lennox Industries Inc. | Lennox | G40UH-60C-110X-* | Natural Gas | No Match | False | False | 1 | False | Horizontal | No Match | No Match | Non-Condensing | No Match | No Match |  | No Match |  | 110000 | 88000 |  |  | 95700 | 898 | 80 | [9 empty] | Federally-Regulated Consumer Product | 04/03/2002 |  | 09/30/2002
International Comfort Products | Comfortmaker | GNP050F12** | Natural Gas | No Match | False | False | 1 | False | Horizontal | No Match | No Match | Condensing | No Match | No Match |  | No Match |  | 50000 | 46000 |  |  | 50200 | 330 | 91 | [7 empty] | 0 | 0 | Federally-Regulated Consumer Product | 10/22/1999 |  | 03/30/2000
Carrier Corp. | Bryant Heating & Cooling Systems | 311JAV60090* | Natural Gas | No Match | False | False | 1 | False | Down | No Match | No Match | Non-Condensing | No Match | No Match |  | No Match |  | 84000 | 68000 |  |  | 74900 | 1124 | 80 | 78 | [8 empty] | Federally-Regulated Consumer Product | 04/29/2003 |  | 11/19/2007
Trane U.S. Inc. | Trane | TDX060R936V* | LPG | No Match | False | False | 1 | False | Down | No Match | No Match | Condensing | No Match | No Match |  | No Match |  | 60000 | 55000 |  |  | 48500 | 421 | 92 | [7 empty] | 0 | 0 | Federally-Regulated Consumer Product | 03/30/2000 |  | 11/01/2001
Trane U.S. Inc. | American Standard, Inc. | AUD100R960K* | LPG | No Match | False | False | 1 | False | Down | No Match | No Match | Non-Condensing | No Match | No Match |  | No Match |  | 100000 | 80000 |  |  | 90300 | 984 | 80 | [9 empty] | Federally-Regulated Consumer Product | 04/12/2001 |  | 02/07/2002
Unitary Products Group | Fraser Johnston | G8T10012UHB11 | Natural Gas | No Match | False | False | 1 | False | Up | No Match | No Match | Non-Condensing | No Match | No Match |  | No Match |  | 100000 | 80000 |  |  | 95300 | 986 | 80 | [7 empty] | 0 | 0 | Federally-Regulated Consumer Product | 08/02/2000 |  | 12/05/2000
Trane U.S. Inc. | Trane | TDE100A960M0 | Natural Gas | No Match | False | False | 1 | False | Down | No Match | No Match | Non-Condensing | No Match | No Match |  | No Match |  | 100000 | 81000 |  |  | 95600 | 722 | 80 | [9 empty] | Federally-Regulated Consumer Product | 04/12/2001 |  | 02/07/2002
Aire Flo | Aire Flo | AF90MPB050U2* | Natural Gas | No Match | False | False | 1 | False | Horizontal | No Match | No Match | Condensing | No Match | No Match |  | No Match |  | 50000 | 44000 |  |  | 50000 | 421 | 92 | [9 empty] | Federally-Regulated Consumer Product | 11/01/2001 |  | 02/06/2002
Trane U.S. Inc. | American Standard, Inc. | YCC018F1LOB** | Natural Gas | No Match | False | True | 1 | False | Horizontal | No Match | No Match | Non-Condensing | No Match | No Match |  | No Match |  | 50000 | 39000 |  |  | 39600 | 221 | 78 | [7 empty] | 0 | 0 | Federally-Regulated Consumer Product | 06/07/2000 |  | 08/02/2000
Texas Furnace, LLC | Texas Furnace, LLC | TBA120NH5R | Natural Gas | No Match | False | False | 1 | False | Up | No Match | No Match | Non-Condensing | No Match | No Match |  | No Match |  | 120000 | 98000 |  |  | 114600 | 1043 | 80.2 | 78 | [8 empty] | Federally-Regulated Consumer Product | 11/29/2001 |  | 11/19/2007
Nordyne, LLC | ECA | G6RD100*-14 | Natural Gas | No Match | False | False | 1 | False | Up | No Match | No Match | Condensing | No Match | No Match |  | No Match |  | 100000 | 95000 |  |  | 98500 | 1014 | 93.5 | [7 empty] | 0 | 0 | Federally-Regulated Consumer Product | 06/08/2000 |  | 04/03/2002
Texas Furnace, LLC | Fedders | ABA100NI4RX | LPG | Induced Draft | False | False | 1 | False | Down | None | None | Non-Condensing | Single-Stage | Multiple-Speed | 0.5 | Standard |  | 100000 | 81000 |  |  | 94400 | 1288 | 80.2 | 78 | [8 empty] | Federally-Regulated Consumer Product | 11/19/2007 |  | 09/25/2008
Trane U.S. Inc. | American Standard, Inc. | YSC048A1*HA | Natural Gas | No Match | False | True | 1 | False | Down | No Match | No Match | Non-Condensing | No Match | No Match |  | No Match |  | 120000 | 95000 |  |  | 116000 | 631 | 80.2 | 78 | [8 empty] | Federally-Regulated Consumer Product | 04/12/2001 |  | 11/19/2007
Excel Comfort Systems, Inc. | Payne Heating & Cooling | PG8HAA048100 | Natural Gas | No Match | False | False | 1 | False | Horizontal | No Match | No Match | Non-Condensing | No Match | No Match |  | No Match |  | 100000 | 80000 |  |  | 84400 | 624 | 80 | [7 empty] | 0 | 0 | Federally-Regulated Consumer Product | 12/21/1999 |  | 06/07/2000
Texas Furnace, LLC | Texas Furnace, LLC | ABA080NH2RX | Natural Gas | No Match | False | False | 1 | False | Up | No Match | No Match | Non-Condensing | No Match | No Match |  | No Match |  | 80000 | 65000 | 920 |  | 77100 | 558 | 80.2 | [9 empty] | Federally-Regulated Consumer Product | 05/23/2001 |  | 11/29/2001
Lennox Industries Inc. | Lennox | 80MGF4/5X-100S-** | Natural Gas | No Match | False | False | 1 | False | Horizontal | No Match | No Match | Non-Condensing | No Match | No Match |  | No Match |  | 100000 | 80000 |  |  | 97200 | 539 | 80 | 78 | [6 empty] | 0 | 0 | Federally-Regulated Consumer Product | 03/30/2000 |  | 11/19/2007
Carrier Corp. | International Comfort Products | PGN324040K01* | Natural Gas | Induced Draft | False | True | 1 | False | Horizontal |  | None | Non-Condensing | Single-Stage |  | 0.33 | Standard |  | 40000 | 32000 |  |  | 37700 | 618 | 80.1 | 78 | [8 empty] | Federally-Regulated Consumer Product | 11/19/2007 |  | 02/27/2009
Armstrong | Lennox | GCS29*-060-150-*(P/Y | Natural Gas | No Match | False | True | 1 | False | Down | No Match | No Match | Non-Condensing | No Match | No Match |  | No Match |  | 150000 | 120000 |  |  | 137300 | 1191 | 80 | [7 empty] | 0 | 0 | Federally-Regulated Consumer Product | 08/20/1999 |  | 03/30/2000
Trane U.S. Inc. | Trane | TDX100R948V* | LPG | No Match | False | False | 1 | False | Down | No Match | No Match | Condensing | No Match | No Match |  | No Match |  | 100000 | 93000 |  |  | 80100 | 686 | 93 | [9 empty] | Federally-Regulated Consumer Product | 06/04/2002 |  | 09/30/2002
Nordyne, LLC | Broan | FG7SA 072*-23B | LPG | Induced Draft | False | False | 1 | False | Up | None | None | Non-Condensing | Single-Stage | Multiple-Speed | 0.5 | Standard |  | 72000 | 57000 | 1515 | 825 | 57000 | 781 | 80 | 78 | [8 empty] | Federally-Regulated Consumer Product | 05/30/2008 |  | 09/25/2008
International Comfort Products | Comfortmaker | TNK050F12*** | Natural Gas | No Match | False | False | 1 | False | Horizontal | No Match | No Match | Condensing | No Match | No Match |  | No Match |  | 50000 | 47000 |  |  | 48700 | 395 | 92 | [7 empty] | 0 | 0 | Federally-Regulated Consumer Product | 12/21/1998 |  | 03/30/2000
Carrier Corp. | International Comfort Products | OLF105A12** | Oil | Power | True | False | 1 | False | Lowboy |  | None | Non-Condensing | Single-Stage |  | 0.33 | Standard |  | 88000 | 71000 |  |  | 77000 | 581 | 81 | 78 | [8 empty] | Federally-Regulated Consumer Product | 12/24/2008 |  | 04/22/2009
Lennox Industries Inc. | Lennox | G20Q3E-50-** | LPG | Injection Type | False | False | 1 | False | Up | No Match | No Match | Non-Condensing | No Match | No Match |  | No Match |  | 48000 | 38000 |  |  | 38800 | 494 | 78 | [7 empty] | 0 | 0 | Federally-Regulated Consumer Product | 03/30/2000 |  | 06/07/2000
Carrier Corp. | Bryant Heating & Cooling Systems | 312AAV024045 | Natural Gas | No Match | False | False | 1 | False | Horizontal | No Match | No Match | Non-Condensing | No Match | No Match |  | No Match |  | 44000 | 35000 |  |  | 37400 | 286 | 80 | 78 | [8 empty] | Federally-Regulated Consumer Product | 06/25/2002 |  | 11/19/2007
Nordyne, LLC | Gibson | KG6RK072C-12A | LPG | No Match | False | False | 1 | False | Down | No Match | No Match | Non-Condensing | No Match | No Match |  | No Match |  | 72000 | 57000 |  |  | 58000 | 372 | 80 | [9 empty] | Federally-Regulated Consumer Product | 11/01/2001 |  | 04/03/2002
Carrier Corp. | Carrier Corp. | 48HJS0063 | LPG | Induced Draft | False | True | 1 | False | Down |  | None | Non-Condensing | Single-Stage |  | 1.3 | Standard |  | 72000 | 57000 |  |  | 66000 | 421 | 81 | 78 | [8 empty] | Federally-Regulated Consumer Product | 05/30/2008 |  | 09/25/2008
Texas Furnace, LLC | Texas Furnace, LLC | VCA108NH5R | LPG | No Match | False | False | 1 | False | Down | No Match | No Match | Condensing | No Match | No Match |  | No Match |  | 108000 | 98600 |  |  | 101600 | 875 | 90.9 | [9 empty] | Federally-Regulated Consumer Product | 11/29/2001 |  | 09/30/2002
Trane U.S. Inc. | American Standard, Inc. | ADD140C960E* | Natural Gas | No Match | False | False | 1 | False | Down | No Match | No Match | Non-Condensing | No Match | No Match |  | No Match |  | 140000 | 113000 |  |  | 133500 | 1119 | 80 | [7 empty] | 0 | 0 | Federally-Regulated Consumer Product | 06/07/2000 |  | 02/07/2002
Bard Manufacturing Company, Inc. | Bard | WG3S**A*B****** | Natural Gas | Induced Draft | False | True | 1 | False | Up | None | None | Non-Condensing | Single-Stage | Single-Speed | 0.5 | Premium |  | 75000 | 61000 |  |  | 76600 | 598 | 81 | 78 | [8 empty] | Federally-Regulated Consumer Product | 05/30/2008 |  | 09/25/2008
Carrier Corp. | Bryant Heating & Cooling Systems | 376CAV060135 | Natural Gas | No Match | False | False | 1 | False | Horizontal | No Match | No Match | Non-Condensing | No Match | No Match |  | No Match |  | 135000 | 110000 |  |  | 115000 | 994 | 80 | [7 empty] | 0 | 0 | Federally-Regulated Consumer Product | 02/10/1998 |  | 03/29/2000
Nordyne, LLC | Thermal Zone | KG7SC 072D-35C | Natural Gas | Induced Draft | False | False | 1 | False | Horizontal | None | None | Condensing | Single-Stage | Multiple-Speed | 0.5 | Standard |  | 72000 | 66000 | 1550 | 980 | 66000 | 1054 | 92.1 | 78 | [8 empty] | Federally-Regulated Consumer Product | 05/30/2008 |  | 09/25/2008
Trane U.S. Inc. | American Standard, Inc. | AUY100R9V4V* | Natural Gas | No Match | False | False | 1 | False | Horizontal | No Match | No Match | Condensing | No Match | No Match |  | No Match |  | 100000 | 93000 |  |  | 78300 | 383 | 93 | [7 empty] | 0 | 0 | Federally-Regulated Consumer Product | 02/10/1998 |  | 03/30/2000
Carrier Corp. | Carrier | 48GX-048090* | Natural Gas | Induced Draft | False | True | 3 | True | Down | No Match | None | Non-Condensing | Single-Stage | No Match | 0.5 | Standard |  | 90000 | 70000 |  |  | 77 | 1014 | 78.6 | 75 | [8 empty] | Non Federally-Regulated | 11/03/2006 |  | 11/16/2007
Thermo Products, Inc. | Thermo Products, Inc. | CCA-100 | LPG | No Match | False | False | 1 | False | Down | No Match | No Match | Condensing | No Match | No Match |  | No Match |  | 100000 | 93000 |  |  | 85900 | 481 | 90.7 | [7 empty] | 0 | 0 | Federally-Regulated Consumer Product | 03/29/2000 |  | 03/13/2001
Texas Furnace, LLC | Eubank | ABA060NH4RX | Natural Gas | No Match | False | False | 1 | False | Up | No Match | No Match | Non-Condensing | No Match | No Match |  | No Match |  | 60000 | 49000 |  |  | 55500 | 924 | 80.2 | 78 | [8 empty] | Federally-Regulated Consumer Product | 04/29/2003 |  | 11/19/2007
Carrier Corp. - Syracuse | Bryant | 583BPW060130 | Natural Gas | No Match | False | True | 3 | False | Horizontal | No Match | No Match | Non-Condensing | No Match | No Match |  | No Match |  | 130000 | 103000 |  |  | 114700 | 1180 | 80.3 | 78 | 81.1 | 80 |  |  |  |  | 0 | 3 | Non Federally-Regulated | 01/04/2000 |  | 11/02/2006
Carrier Corp. | International Comfort Products | OTF210G21* | Oil | Power | True | False | 1 | False | Up |  | None | Non-Condensing | Single-Stage |  | 0.75 | Standard |  | 168000 | 142000 |  |  | 146800 | 1245 | 84.7 | 78 | [8 empty] | Federally-Regulated Consumer Product | 05/30/2008 |  | 09/25/2008
Armstrong | Armstrong | RGU80A050D10*-*** | LPG | No Match | False | False | 1 | False | Up | No Match | No Match | Non-Condensing | No Match | No Match |  | No Match |  | 50000 | 40000 |  |  | 37900 | 329 | 80.1 | [7 empty] | 0 | 0 | Federally-Regulated Consumer Product | 03/30/2000 |  | 06/07/2000
Lennox Industries Inc. | Lennox | 80MGF-3/4X-120*-** | Natural Gas | No Match | False | False | 1 | False | Down | No Match | No Match | Non-Condensing | No Match | No Match |  | No Match |  | 120000 | 96000 |  |  | 116600 | 686 | 80 | [7 empty] | 0 | 0 | Federally-Regulated Consumer Product | 05/11/1999 |  | 03/30/2000
Rheem Sales Company, Inc. | Ruud | UGLL-07(EN)BRKR | Natural Gas | No Match | False | False | 1 | False | Down | No Match | No Match | Non-Condensing | No Match | No Match |  | No Match |  | 75000 | 61000 |  |  | 72900 | 171 | 80.3 | [9 empty] | Federally-Regulated Consumer Product | 11/01/2001 |  | 11/29/2001
Carrier Corp. - Syracuse | Bryant | 580DPV048115AB | Natural Gas | No Match | False | True | 3 | False | Down | No Match | No Match | Non-Condensing | No Match | No Match |  | No Match |  | 115000 | 92000 | 1475 | 1230 | 97350 | 644 | 80 | 78 | 80 | 80 |  |  |  |  | 0 | 3 | Non Federally-Regulated | 05/27/1999 |  | 11/02/2006
Nordyne, LLC | Kelvinator | G6RK072*-12 | LPG | No Match | False | False | 1 | False | Down | No Match | No Match | Non-Condensing | No Match | No Match |  | No Match |  | 72000 | 57000 |  |  | 58000 | 372 | 80 | [7 empty] | 0 | 0 | Federally-Regulated Consumer Product | 06/08/2000 |  | 04/03/2002
Carrier Corp. - Syracuse | Carrier | 48HJE00433 | Natural Gas | No Match | False | True | 1 | False | Down | No Match | No Match | Non-Condensing | No Match | No Match |  | No Match |  | 72000 | 58000 |  |  | 66000 | 296 | 82.8 | [7 empty] | 0 | 0 | Federally-Regulated Consumer Product | 12/06/2000 |  | 03/13/2001
Lennox Industries Inc. | Lennox | G20Q4E-75-** | Natural Gas | Injection Type | False | False | 1 | False | Up | No Match | No Match | Non-Condensing | No Match | No Match |  | No Match |  | 75000 | 60000 |  |  | 78200 | 873 | 78 | [7 empty] | 0 | 0 | Federally-Regulated Consumer Product | 05/11/1999 |  | 08/02/2000
Thermo Products, Inc. | Thermo Products, Inc. | CDBI-75 | LPG | No Match | False | False | 1 | False | Down | No Match | No Match | Condensing | No Match | No Match |  | No Match |  | 75000 | 70000 |  |  | 68000 | 318 | 93 | [9 empty] | Federally-Regulated Consumer Product | 04/03/2002 |  | 09/30/2002
Carrier Corp. | Carrier | 58MXA060-16* | Natural Gas | No Match | False | False | 1 | False | Down | No Match | No Match | Condensing | No Match | No Match |  | No Match |  | 60000 | 56000 |  |  | 50100 | 535 | 91.7 | 78 | [6 empty] | 0 | 0 | Federally-Regulated Consumer Product | 02/10/1998 |  | 11/19/2007
Utica Boilers | Oneida Royal | HO112A-4/4B | Oil | Injection Type | False | False | 1 | False | Up | No Match | No Match | Non-Condensing | No Match | No Match |  | No Match |  | 140000 | 112000 |  |  | 136100 | 616 | 80 | [9 empty] | Federally-Regulated Consumer Product | 11/28/2001 |  | 06/04/2002
Armstrong | Lennox | O23Q5-140/154*-*** | Oil | No Match | False | False | 1 | False | Up | No Match | No Match | Non-Condensing | No Match | No Match |  | No Match |  | 154000 | 125000 |  |  | 132500 | 918 | 81 | [7 empty] | 0 | 0 | Federally-Regulated Consumer Product | 08/20/1999 |  | 03/30/2000
Rheem Sales Company, Inc. | Ruud | UGDJ-12NARGR | Natural Gas | No Match | False | False | 1 | False | Up | No Match | No Match | Non-Condensing | No Match | No Match |  | No Match |  | 125000 | 101000 |  |  | 113900 | 1356 | 80 | [7 empty] | 0 | 0 | Federally-Regulated Consumer Product | 02/10/1998 |  | 03/30/2000
Trane U.S. Inc. | Trane | YCY060F1MOA* | LPG | No Match | False | True | 1 | False | Down | No Match | No Match | Non-Condensing | No Match | No Match |  | No Match |  | 120000 | 96000 |  |  | 113100 | 616 | 80 | [7 empty] | 0 | 0 | Federally-Regulated Consumer Product | 03/30/2000 |  | 04/03/2002
Armstrong | Armstrong | RPG12*48D125**-*** | Natural Gas | No Match | False | True | 1 | False | Horizontal | No Match | No Match | Non-Condensing | No Match | No Match |  | No Match |  | 125000 | 100000 |  |  | 115600 | 638 | 80 | [7 empty] | 0 | 0 | Federally-Regulated Consumer Product | 06/30/1999 |  | 03/30/2000
International Comfort Products | ICP Commercial | TNE100J20*** | Natural Gas | No Match | False | False | 1 | False | Horizontal | No Match | No Match | Non-Condensing | No Match | No Match |  | No Match |  | 100000 | 80000 |  |  | 92600 | 934 | 80 | [7 empty] | 0 | 0 | Federally-Regulated Consumer Product | 03/30/2000 |  | 06/08/2000
Evcon Industries, Inc. | Fraser Johnston | G8C07520ODL11* | Natural Gas | No Match | False | True | 1 | False | Horizontal | No Match | No Match | Non-Condensing | No Match | No Match |  | No Match |  | 75000 | 60000 |  |  | 76500 | 743 | 80 | [7 empty] | 0 | 0 | Federally-Regulated Consumer Product | 05/11/1999 |  | 03/29/2000
Carrier Corp. | International Comfort Products | NOMF156E19** | Oil | Power | True | False | 1 | False | Horizontal |  | None | Non-Condensing | Single-Stage |  | 0.75 | Standard |  | 119000 | 97000 |  |  | 116500 | 815 | 80.5 | 78 | [8 empty] | Federally-Regulated Consumer Product | 05/30/2008 |  | 09/25/2008
Carrier Corp. | Carrier | 58CTA110-22 | Natural Gas | No Match | False | False | 1 | False | Up | No Match | No Match | Non-Condensing | No Match | No Match |  | No Match |  | 110000 | 89000 |  |  | 90900 | 1108 | 80 | 78 | [8 empty] | Federally-Regulated Consumer Product | 06/25/2002 |  | 11/19/2007
Thermo Products, Inc. | Thermo Products, Inc. | CCB-75 | LPG | No Match | False | False | 1 | False | Down | No Match | No Match | Condensing | No Match | No Match |  | No Match |  | 75000 | 70000 |  |  | 66900 | 370 | 93 | [7 empty] | 0 | 0 | Federally-Regulated Consumer Product | 03/29/2000 |  | 04/03/2002
Trane U.S. Inc. | American Standard, Inc. | ADX100C948D* | Natural Gas | No Match | False | False | 1 | False | Horizontal | No Match | No Match | Condensing | No Match | No Match |  | No Match |  | 100000 | 94000 |  |  | 101000 | 756 | 91 | [9 empty] | Federally-Regulated Consumer Product | 04/03/2002 |  | 09/30/2002
International Comfort Products | Tempstar | N9MP1075B12** | Natural Gas | No Match | False | False | 1 | False | Down | No Match | No Match | Condensing | No Match | No Match |  | No Match |  | 75000 | 69000 |  |  | 67900 | 699 | 90 | [9 empty] | Federally-Regulated Consumer Product | 11/01/2001 |  | 02/07/2002
Rheem Sales Company, Inc. | Heat Controller | GKUH150-E5N | Natural Gas | No Match | False | False | 1 | False | Up | No Match | No Match | Non-Condensing | No Match | No Match |  | No Match |  | 150000 | 121000 |  |  | 134000 | 1227 | 80 | 78 | [6 empty] | 0 | 0 | Federally-Regulated Consumer Product | 06/07/2000 |  | 11/19/2007
Texas Furnace, LLC | Eubank | ABA100NI5R | LPG | Induced Draft | False | False | 1 | False | Horizontal | None | None | Non-Condensing | Single-Stage | Multiple-Speed | 0.75 | Standard |  | 100000 | 81000 |  |  | 95100 | 1111 | 80.2 | 78 | [8 empty] | Federally-Regulated Consumer Product | 11/19/2007 |  | 09/25/2008
Unitary Products Group | York | G8C07516MDC11 | LPG | No Match | False | False | 1 | False | Down | No Match | No Match | Non-Condensing | No Match | No Match |  | No Match |  | 75000 | 60000 |  |  | 76600 | 682 | 80 | [7 empty] | 0 | 0 | Federally-Regulated Consumer Product | 06/07/2000 |  | 09/29/2000
Trane U.S. Inc. | American Standard, Inc. | ADD080C945D* | Natural Gas | No Match | False | False | 1 | False | Horizontal | No Match | No Match | Non-Condensing | No Match | No Match |  | No Match |  | 80000 | 64000 |  |  | 76800 | 608 | 80 | [7 empty] | 0 | 0 | Federally-Regulated Consumer Product | 12/05/2000 |  | 03/13/2001
Consolidated Industries Corp. | Goettl | MBA080NH2R* | LPG | No Match | False | False | 1 | False | Down | No Match | No Match | Non-Condensing | No Match | No Match |  | No Match |  | 80000 | 65000 |  |  | 77100 | 558 | 80.2 | 78 | [6 empty] | 0 | 0 | Federally-Regulated Consumer Product | 06/08/2000 |  | 09/16/2003
Carrier Corp. - Syracuse | Carrier | 48TFD01460 | Natural Gas | No Match | False | True | 3 | False | Horizontal | No Match | No Match | Non-Condensing | No Match | No Match |  | No Match |  | 220000 | 176000 | 5300 | 3900 | 194040 | 1310 | 80 | 78 | 80 | 80 |  |  |  |  | 0 | 3 | Non Federally-Regulated | 06/07/2000 |  | 11/02/2006
Crown Boiler Co. | Crown | MBA100NH4R* | LPG | No Match | False | False | 1 | False | Down | No Match | No Match | Non-Condensing | No Match | No Match |  | No Match |  | 100000 | 81000 |  |  | 94400 | 1128 | 80.2 | [7 empty] | 0 | 0 | Federally-Regulated Consumer Product | 03/29/2000 |  | 11/01/2001
Trane U.S. Inc. | American Standard, Inc. | CDC120A960A* | Natural Gas | No Match | False | False | 1 | False | Down | No Match | No Match | Condensing | No Match | No Match |  | No Match |  | 120000 | 112000 |  |  | 120300 | 1008 | 90 | 78 | [8 empty] | Federally-Regulated Consumer Product | 09/30/2002 |  | 11/19/2007
Armstrong | Armstrong | RGH80A075D16*-*** | Natural Gas | No Match | False | False | 1 | False | Up | No Match | No Match | Non-Condensing | No Match | No Match |  | No Match |  | 75000 | 60000 |  |  | 75900 | 733 | 80.5 | [7 empty] | 0 | 0 | Federally-Regulated Consumer Product | 03/30/2000 |  | 11/01/2001
Lennox Industries Inc. | Lennox | GHR32V3-100-* | Natural Gas | No Match | False | False | 1 | False | Horizontal | No Match | No Match | Condensing | No Match | No Match |  | No Match |  | 100000 | 95000 |  |  | 100000 | 551 | 92.7 | 78 | [8 empty] | Federally-Regulated Consumer Product | 09/30/2002 |  | 11/19/2007
Daikin Comfort Technologies Manufacturing, L.P. | Buy Max | XF8S0903* | Natural Gas | No Match | False | False | 1 | False | Horizontal | No Match | No Match | Non-Condensing | No Match | No Match |  | No Match |  | 92000 | 75000 |  |  | 75600 | 561 | 80 | 78 | [8 empty] | Federally-Regulated Consumer Product | 04/29/2003 |  | 11/19/2007
Rheem Sales Company, Inc. | Ruud | UGPH-06NAUER | Natural Gas | No Match | False | False | 1 | False | Up | No Match | No Match | Non-Condensing | No Match | No Match |  | No Match |  | 67500 | 54000 |  |  | 55900 | 771 | 80.6 | [7 empty] | 0 | 0 | Federally-Regulated Consumer Product | 02/10/1998 |  | 03/30/2000
Trane U.S. Inc. | American Standard, Inc. | 4YCY4036A3075** | Natural Gas | Induced Draft | False | True | 3 | False | Down | Draft Hood | None | Non-Condensing | Two-Stage Modulating | Multiple-Speed | 0.5 | Standard |  | 75000 | 60000 | 1200 | 1050 | 58000 | 194 | 80 | 78 | [8 empty] | Non Federally-Regulated | 11/19/2007 |  | 11/24/2009
Texas Furnace, LLC | Texas Furnace, LLC | ADA100NH3R | Natural Gas | No Match | False | False | 1 | False | Up | No Match | No Match | Non-Condensing | No Match | No Match |  | No Match |  | 100000 | 81000 |  |  | 96200 | 698 | 80.2 | 78 | [8 empty] | Federally-Regulated Consumer Product | 11/29/2001 |  | 11/19/2007
Carrier Corp. | Carrier | 48CE-048130* | Natural Gas | Induced Draft | False | True | 3 | True | Down | No Match | None | Non-Condensing | Single-Stage | No Match | 0.75 | Standard |  | 130000 | 104000 |  |  | 116 | 901 | 80.3 | 75 | [8 empty] | Non Federally-Regulated | 11/03/2006 |  | 11/16/2007
Excel Comfort Systems, Inc. | Ducane | CMPA125C5 | LPG | No Match | False | False | 1 | False | Down | No Match | No Match | Condensing | No Match | No Match |  | No Match |  | 125500 | 114000 |  |  | 120200 | 973 | 90 | [9 empty] | Federally-Regulated Consumer Product | 04/12/2001 |  | 11/02/2001
Rheem Sales Company, Inc. | Ruud | URMA-A024JK06E | Natural Gas | No Match | False | True | 1 | False | Horizontal | No Match | No Match | Non-Condensing | No Match | No Match |  | No Match |  | 60000 | 47000 |  |  | 58200 | 290 | 80 | [7 empty] | 0 | 0 | Federally-Regulated Consumer Product | 02/10/1998 |  | 03/30/2000
Texas Furnace, LLC | H.E.P. Materials Corp., dba HEP Sales | ABA140NI4R | LPG | Induced Draft | False | False | 1 | False | Up | None | None | Non-Condensing | Single-Stage | Multiple-Speed | 0.75 | Standard |  | 140000 | 114000 |  |  | 134100 | 1340 | 80.2 | 78 | [8 empty] | Federally-Regulated Consumer Product | 11/19/2007 |  | 09/25/2008
Carrier Corp. | International Comfort Products | PGX348080K*1 | Natural Gas | Induced Draft | False | True | 1 | False | Down |  | None | Non-Condensing | Single-Stage |  | 1 | Standard |  | 80000 | 63000 |  |  | 78600 | 519 | 79.6 | 78 | [8 empty] | Federally-Regulated Consumer Product | 11/19/2007 |  | 08/17/2009
International Comfort Products | Airquest | OLR105A12*** | Oil | Injection Type | False | False | 1 | False | Up | No Match | No Match | Non-Condensing | No Match | No Match |  | No Match |  | 105000 | 85000 |  |  | 97400 | 306 | 80.3 | [9 empty] | Federally-Regulated Consumer Product | 11/01/2001 |  | 04/29/2003
Trane U.S. Inc. | American Standard, Inc. | CDB100A945C* | LPG | No Match | False | False | 1 | False | Down | No Match | No Match | Non-Condensing | No Match | No Match |  | No Match |  | 100000 | 80000 |  |  | 95300 | 954 | 80 | [7 empty] | 0 | 0 | Federally-Regulated Consumer Product | 06/07/2000 |  | 02/07/2002
Texas Furnace, LLC | Airtemp | ADA120NI4R | Natural Gas | Induced Draft | False | False | 1 | False | Horizontal | None | None | Non-Condensing | Single-Stage | Multiple-Speed | 0.5 | Standard |  | 120000 | 98000 |  |  | 114100 | 1335 | 80.2 | 78 | [8 empty] | Federally-Regulated Consumer Product | 11/19/2007 |  | 09/25/2008
Unitary Products Group | York | P1DUB12N08001 | Natural Gas | No Match | False | False | 1 | False | Horizontal | No Match | No Match | Non-Condensing | No Match | No Match |  | No Match |  | 100000 | 80000 |  |  | 92400 | 925 | 80 | [7 empty] | 0 | 0 | Federally-Regulated Consumer Product | 03/04/1999 |  | 03/29/2000
Trane U.S. Inc. | American Standard, Inc. | AUD120C960J* | Natural Gas | No Match | False | False | 1 | False | Up | No Match | No Match | Non-Condensing | No Match | No Match |  | No Match |  | 120000 | 96000 |  |  | 114600 | 1111 | 80 | [7 empty] | 0 | 0 | Federally-Regulated Consumer Product | 06/30/1999 |  | 03/30/2000
Nordyne, LLC | Pameco | PG036M096-1S | Natural Gas | No Match | False | True | 1 | False | Horizontal | No Match | No Match | Non-Condensing | No Match | No Match |  | No Match |  | 96000 | 75000 |  |  | 79500 | 487 | 78 | [7 empty] | 0 | 0 | Federally-Regulated Consumer Product | 06/08/2000 |  | 08/02/2000
International Comfort Products | Heil | NTP6100GF*** | Natural Gas | No Match | False | False | 1 | False | Horizontal | No Match | No Match | Non-Condensing | No Match | No Match |  | No Match |  | 100000 | 80000 |  |  | 93100 | 853 | 80 | [7 empty] | 0 | 0 | Federally-Regulated Consumer Product | 08/27/1998 |  | 03/30/2000
International Comfort Products | Airquest | NTGM125EK** | Natural Gas | No Match | False | False | 1 | False | Up | No Match | No Match | Condensing | No Match | No Match |  | No Match |  | 125000 | 113000 |  |  | 118700 | 1089 | 92 | [7 empty] | 0 | 0 | Federally-Regulated Consumer Product | 06/08/2000 |  | 04/03/2002
Daikin Comfort Technologies Manufacturing, L.P. | Goodman | T9MPD100J14** | LPG | Induced Draft | False | False | 1 | False | Up |  | None | Condensing | Single-Stage |  | 0.5 | Standard |  | 100000 | 93000 |  |  | 83600 | 1022 | 92.1 | 78 | [8 empty] | Federally-Regulated Consumer Product | 05/30/2008 |  | 09/25/2008
Lennox Industries Inc. | Lennox | G40UH-48B-090-* | Natural Gas | No Match | False | False | 1 | False | Horizontal | No Match | No Match | Non-Condensing | No Match | No Match |  | No Match |  | 88000 | 71000 |  |  | 76800 | 625 | 80 | 78 | [8 empty] | Federally-Regulated Consumer Product | 04/03/2002 |  | 11/19/2007
Carrier Corp. - Syracuse | Bryant | 580FEV120180AA | Natural Gas | No Match | False | True | 3 | False | Down | No Match | No Match | Non-Condensing | No Match | No Match |  | No Match |  | 180000 | 144000 | 4500 | 3200 | 155510 | 1053 | 80 | 78 | 80 | 80 |  |  |  |  | 0 | 3 | Non Federally-Regulated | 06/07/2000 |  | 11/02/2006
Excel Comfort Systems, Inc. | Unitary Products | P*FMD12F05501A | Oil | No Match | False | False | 1 | False | Up | No Match | No Match | Non-Condensing | No Match | No Match |  | No Match |  | 69400 | 55000 |  |  | 57500 | 241 | 80 | [7 empty] | 0 | 0 | Federally-Regulated Consumer Product | 12/21/1999 |  | 06/07/2000
Rheem Sales Company, Inc. | Weatherking | WRMA-A030JK10X | Natural Gas | No Match | False | True | 1 | False | Horizontal | No Match | No Match | Non-Condensing | No Match | No Match |  | No Match |  | 100000 | 77000 |  |  | 97800 | 400 | 80 | [7 empty] | 0 | 0 | Federally-Regulated Consumer Product | 02/10/1998 |  | 03/30/2000
Carrier Corp. - Syracuse | Carrier | PY1PJB048090 | LPG | No Match | False | True | 1 | False | Down | No Match | No Match | Non-Condensing | No Match | No Match |  | No Match |  | 90000 | 70000 |  |  | 77400 | 829 | 78.6 | [7 empty] | 0 | 0 | Federally-Regulated Consumer Product | 03/30/2000 |  | 08/02/2000
Carrier Corp. - Syracuse | Carrier | 48GXN03004050 | Natural Gas | No Match | False | True | 3 | False | Horizontal | No Match | No Match | Non-Condensing | No Match | No Match |  | No Match |  | 40000 | 31000 |  |  | 38100 | 449 | 79.9 |  | 81.9 | [5 empty] | 0 | 3 | Non Federally-Regulated | 03/02/2000 |  | 08/10/2000
Carrier Corp. - Syracuse | Carrier | 48HJF00633 | Natural Gas | No Match | False | True | 1 | False | Down | No Match | No Match | Non-Condensing | No Match | No Match |  | No Match |  | 150000 | 118000 |  |  | 135000 | 938 | 80.4 | [7 empty] | 0 | 0 | Federally-Regulated Consumer Product | 03/30/2000 |  | 09/28/2000
Rheem Sales Company, Inc. | Weatherking | WRMA-A042JK08X | Natural Gas | No Match | False | True | 1 | False | Horizontal | No Match | No Match | Non-Condensing | No Match | No Match |  | No Match |  | 80000 | 62000 |  |  | 77500 | 455 | 80 | [7 empty] | 0 | 0 | Federally-Regulated Consumer Product | 02/10/1998 |  | 03/30/2000
Texas Furnace, LLC | Airtemp | ABA060NH3R | Natural Gas | No Match | False | False | 1 | False | Up | No Match | No Match | Non-Condensing | No Match | No Match |  | No Match |  | 60000 | 49000 |  |  | 57500 | 446 | 80.2 | 78 | [8 empty] | Federally-Regulated Consumer Product | 04/29/2003 |  | 11/19/2007
International Comfort Products | Sears | PGF024K040** | Natural Gas | No Match | False | True | 1 | False | Horizontal | No Match | No Match | Non-Condensing | No Match | No Match |  | No Match |  | 40000 | 32000 |  |  | 37700 | 357 | 80 | [7 empty] | 0 | 0 | Federally-Regulated Consumer Product | 02/24/1998 |  | 03/30/2000
Carrier Corp. - Syracuse | Bryant | 580FEV048090NA | Natural Gas | No Match | False | True | 3 | False | Horizontal | No Match | No Match | Non-Condensing | No Match | No Match |  | No Match |  | 90000 | 73000 |  |  | 77800 | 525 | 80 | 78 | 80 | 80 |  |  |  |  | 0 | 3 | Non Federally-Regulated | 08/10/2000 |  | 11/02/2006
Trane U.S. Inc. | American Standard, Inc. | ADD100C948F* | Natural Gas | No Match | False | False | 1 | False | Horizontal | No Match | No Match | Non-Condensing | No Match | No Match |  | No Match |  | 100000 | 80000 |  |  | 95400 | 932 | 80 | [9 empty] | Federally-Regulated Consumer Product | 04/12/2001 |  | 09/30/2002
Carrier Corp. | Carrier | 48GX-036060* | Natural Gas | Induced Draft | False | True | 3 | True | Horizontal | No Match | None | Non-Condensing | Single-Stage | No Match | 0.5 | Standard |  | 60000 | 46000 |  |  | 58 | 835 | 78.7 | 75 | [8 empty] | Non Federally-Regulated | 11/03/2006 |  | 11/16/2007
Texas Furnace, LLC | Crown | MDA040NH3R | Natural Gas | No Match | False | False | 1 | False | Down | No Match | No Match | Non-Condensing | No Match | No Match |  | No Match |  | 40000 | 33000 |  |  | 37800 | 387 | 80.2 | 78 | [8 empty] | Federally-Regulated Consumer Product | 11/29/2001 |  | 11/19/2007
Rheem Sales Company, Inc. | Rheem | RGRJ-04(EN)MAES | Natural Gas | No Match | False | False | 1 | False | Up | No Match | No Match | Condensing | No Match | No Match |  | No Match |  | 45000 | 42000 |  |  | 32400 | 185 | 93.5 | [9 empty] | Federally-Regulated Consumer Product | 11/01/2001 |  | 11/29/2001
Lennox Industries Inc. | Lennox | G43UF-48C-110-** | Natural Gas | Induced Draft | False | False | 1 | False | Up |  | None | Condensing | Single-Stage |  | 0.5 | Standard |  | 110000 | 103000 |  |  | 101600 | 888 | 92.1 | 78 | [8 empty] | Federally-Regulated Consumer Product | 09/25/2008 |  | 11/24/2009
Trane U.S. Inc. | American Standard, Inc. | 4YCX3048A1075** | Natural Gas | Induced Draft | False | True | 1 | False | Down | Draft Hood | None | Non-Condensing | Single-Stage | Multiple-Speed | 0.75 | Standard |  | 75000 | 61000 | 1600 | 1400 | 75000 | 815 | 80 | 78 | [8 empty] | Federally-Regulated Consumer Product | 11/19/2007 |  | 11/21/2008
Carrier Corp. | Carrier Corp. | 48DUN0420903** | LPG | Induced Draft | False | True | 1 | False | Horizontal |  | None | Non-Condensing | Two-Stage Modulating |  | 0 | Standard |  | 90000 | 74000 |  |  | 79500 | 394 | 79.2 | 78 | [8 empty] | Federally-Regulated Consumer Product | 11/19/2007 |  | 05/30/2008
Trane U.S. Inc. | American Standard, Inc. | DCY036F1HOA* | LPG | Injection Type | False | True | 1 | False | Down | No Match | No Match | Non-Condensing | No Match | No Match |  | No Match |  | 96000 | 77000 |  |  | 98500 | 548 | 79 | [7 empty] | 0 | 0 | Federally-Regulated Consumer Product | 02/10/1998 |  | 03/30/2000
Trane U.S. Inc. | Trane | YCC048F1MOB* | LPG | No Match | False | True | 1 | False | Horizontal | No Match | No Match | Non-Condensing | No Match | No Match |  | No Match |  | 120000 | 96000 |  |  | 118000 | 682 | 78 | [7 empty] | 0 | 0 | Federally-Regulated Consumer Product | 06/08/2000 |  | 08/02/2000
Trane U.S. Inc. | American Standard, Inc. | YCC018F1LOB* | Natural Gas | No Match | False | True | 1 | False | Down | No Match | No Match | Non-Condensing | No Match | No Match |  | No Match |  | 40000 | 32000 |  |  | 39500 | 249 | 78 | [7 empty] | 0 | 0 | Federally-Regulated Consumer Product | 02/10/1998 |  | 03/30/2000
Consolidated Industries Corp. | Consolidated Industries Corp. | MDA060NH4R | LPG | No Match | False | False | 1 | False | Up | No Match | No Match | Non-Condensing | No Match | No Match |  | No Match |  | 60000 | 49000 |  |  | 55500 | 924 | 80.2 | [7 empty] | 0 | 0 | Federally-Regulated Consumer Product | 03/29/2000 |  | 06/08/2000
Carrier Corp. | Bryant Heating & Cooling Systems | 577D*W030040A* | LPG | Induced Draft | False | True | 1 | False | Down |  | None | Non-Condensing | Single-Stage |  | 0.5 | Standard |  | 40000 | 32000 |  |  | 39400 | 200 | 78 | 78 | [8 empty] | Federally-Regulated Consumer Product | 05/30/2008 |  | 09/25/2008
Goettl | Goettl | HDA100NH5R | Natural Gas | No Match | False | False | 1 | False | Horizontal | No Match | No Match | Non-Condensing | No Match | No Match |  | No Match |  | 100000 | 80000 |  |  | 96100 | 784 | 80.1 | [7 empty] | 0 | 0 | Federally-Regulated Consumer Product | 03/29/2000 |  | 06/08/2000
Nordyne, LLC | Thermal Zone | KG7SA 126*-45D | Natural Gas | Induced Draft | False | False | 1 | False | Up | None | None | Non-Condensing | Single-Stage | Multiple-Speed | 1 | Standard |  | 126000 | 100000 | 2010 | 1310 | 113200 | 1700 | 80 | 78 | [8 empty] | Federally-Regulated Consumer Product | 05/30/2008 |  | 11/21/2008
Rheem Sales Company, Inc. | Ruud | UKKB-A300*L40E | Natural Gas | Induced Draft | False | True | 3 | False | Horizontal |  | None | Non-Condensing | Two-Stage Modulating |  | 5 | Standard |  | 400000 | 320000 | [6 empty] | 80 | 80 | [6 empty] | Federally-Regulated Commercial & Industrial Equipment | 05/07/2008 |  | 12/24/2008
Carrier Corp. - Syracuse | Carrier | 582ANW060090N | Natural Gas | No Match | False | True | 1 | False | Down | No Match | No Match | Non-Condensing | No Match | No Match |  | No Match |  | 90000 | 70000 |  |  | 77000 | 933 | 78.6 | [7 empty] | 0 | 0 | Federally-Regulated Consumer Product | 03/30/2000 |  | 08/02/2000
Nordyne, LLC | GRA | KG6RL040C-12A | Natural Gas | No Match | False | False | 1 | False | Down | No Match | No Match | Condensing | No Match | No Match |  | No Match |  | 40000 | 36000 |  |  | 32000 | 748 | 90 | [9 empty] | Federally-Regulated Consumer Product | 11/01/2001 |  | 04/03/2002
Rheem Sales Company, Inc. | Rheem | ROBC-112QBG* | Oil | No Match | False | False | 1 | False | Up | No Match | No Match | Non-Condensing | No Match | No Match |  | No Match |  | 140000 | 112000 |  |  | 136500 | 491 | 80 | [7 empty] | 0 | 0 | Federally-Regulated Consumer Product | 05/11/1999 |  | 03/30/2000
Rheem Sales Company, Inc. | Rheem | RGTJ-07(E/N)YBES | Natural Gas | No Match | False | False | 1 | False | Down | No Match | No Match | Condensing | No Match | No Match |  | No Match |  | 75000 | 69000 |  |  | 67000 | 587 | 92 | [7 empty] | 0 | 0 | Federally-Regulated Consumer Product | 02/10/1998 |  | 11/01/2001
Consolidated Industries Corp. | Goettl | MBA100NH3R* | Natural Gas | No Match | False | False | 1 | False | Up | No Match | No Match | Non-Condensing | No Match | No Match |  | No Match |  | 100000 | 81000 |  |  | 96200 | 698 | 80.2 | [7 empty] | 0 | 0 | Federally-Regulated Consumer Product | 02/10/1998 |  | 03/29/2000
International Comfort Products | Arcoaire | OLR105A12** | Oil | Injection Type | False | False | 1 | False | Up | No Match | No Match | Non-Condensing | No Match | No Match |  | No Match |  | 88200 | 72000 |  |  | 77300 | 168 | 81 | [9 empty] | Federally-Regulated Consumer Product | 11/29/2001 |  | 04/29/2003
Unitary Products Group | York | P1DUC20V08001 | Natural Gas | No Match | False | False | 1 | False | Horizontal | No Match | No Match | Non-Condensing | No Match | No Match |  | No Match |  | 100000 | 80000 |  |  | 94600 | 397 | 80 | [7 empty] | 0 | 0 | Federally-Regulated Consumer Product | 06/07/2000 |  | 09/29/2000
Texas Furnace, LLC | Fedders | ADA080NH5R | Natural Gas | No Match | False | False | 1 | False | Up | No Match | No Match | Non-Condensing | No Match | No Match |  | No Match |  | 80000 | 65000 |  |  | 75800 | 839 | 80.2 | 78 | [8 empty] | Federally-Regulated Consumer Product | 04/29/2003 |  | 11/19/2007
Carrier Corp. | Payne Heating & Cooling | PG9MAA036080** | LPG | No Match | False | False | 1 | False | Down | No Match | No Match | Condensing | No Match | No Match |  | No Match |  | 80000 | 74000 |  |  | 69400 | 374 | 90 | 78 | [6 empty] | 0 | 0 | Federally-Regulated Consumer Product | 06/07/2000 |  | 11/19/2007
Carrier Corp. | Bryant Heating & Cooling Systems | 574DNW018040A* | LPG | Induced Draft | False | True | 1 | False | Down |  | None | Non-Condensing | Single-Stage |  | 0.25 | Standard |  | 40000 | 32000 |  |  | 38900 | 394 | 79.7 | 78 | [8 empty] | Federally-Regulated Consumer Product | 05/30/2008 |  | 09/25/2008
Unitary Products Group | York | P3HUA08L03201 | Natural Gas | No Match | False | False | 1 | False | Up | No Match | No Match | Non-Condensing | No Match | No Match |  | No Match |  | 40000 | 32000 |  |  | 38400 | 228 | 80 | [7 empty] | 0 | 0 | Federally-Regulated Consumer Product | 08/06/1998 |  | 03/29/2000
International Comfort Products | Airquest | PGAD47F1K*** | Natural Gas | No Match | False | True | 1 | False | Down | No Match | No Match | Non-Condensing | No Match | No Match |  | No Match |  | 135000 | 106000 |  |  | 114900 | 942 | 80.4 | [7 empty] | 0 | 0 | Federally-Regulated Consumer Product | 02/10/1998 |  | 03/30/2000
Carrier Corp. | Carrier | 58CTA110-16 | Natural Gas | No Match | False | False | 1 | False | Down | No Match | No Match | Non-Condensing | No Match | No Match |  | No Match |  | 110000 | 89000 |  |  | 94500 | 726 | 80 | 78 | [8 empty] | Federally-Regulated Consumer Product | 06/25/2002 |  | 11/19/2007
Trane U.S. Inc. | American Standard, Inc. | AUD120R960J* | Natural Gas | No Match | False | False | 1 | False | Up | No Match | No Match | Non-Condensing | No Match | No Match |  | No Match |  | 120000 | 95000 |  |  | 110300 | 1037 | 80 | [7 empty] | 0 | 0 | Federally-Regulated Consumer Product | 08/20/1999 |  | 03/30/2000
Rheem Sales Company, Inc. | Weatherking | 80PJ05(E,N)AR01 | Natural Gas | No Match | False | False | 1 | False | Up | No Match | No Match | Non-Condensing | No Match | No Match |  | No Match |  | 50000 | 40000 |  |  | 37500 | 256 | 80 | 78 | [8 empty] | Federally-Regulated Consumer Product | 06/04/2002 |  | 11/19/2007
Rheem Sales Company, Inc. | Rheem | TGPS-10NBRJR | LPG | Induced Draft | False | False | 1 | False | Horizontal | None | None | Non-Condensing | Single-Stage | Multiple-Speed | 0.75 | Standard |  | 100000 | 80000 |  |  | 94000 | 1102 | 80 | 78 | [8 empty] | Federally-Regulated Consumer Product | 11/19/2007 |  | 11/21/2008
Trane U.S. Inc. | American Standard, Inc. | YCH060C4H*B* | Natural Gas | No Match | False | True | 3 | False | Horizontal | No Match | No Match | Non-Condensing | No Match | No Match |  | No Match |  | 135000 | 109000 |  |  | 118000 | 856 | 81 | 78 | 81 | 80 |  |  |  |  | 0 | 0 | Non Federally-Regulated | 01/12/1994 |  | 11/16/2007
Nordyne, LLC | Pameco | PG030K072-1S | Natural Gas | No Match | False | True | 1 | False | Horizontal | No Match | No Match | Non-Condensing | No Match | No Match |  | No Match |  | 72000 | 57000 |  |  | 59900 | 260 | 78 | [7 empty] | 0 | 0 | Federally-Regulated Consumer Product | 06/08/2000 |  | 08/02/2000
Trane U.S. Inc. | Trane | YCC036F3H0B* | Natural Gas | No Match | False | True | 3 | False | Down | No Match | No Match | Non-Condensing | No Match | No Match |  | No Match |  | 100000 | 81000 | 1200 | 1200 | 96800 | 593 | 80 | 78 | 81 | 80 |  |  |  |  | 0 | 0 | Non Federally-Regulated | 04/01/1993 |  | 11/09/2006
International Comfort Products | Comfortmaker | GNE100J20** | Natural Gas | No Match | False | False | 1 | False | Horizontal | No Match | No Match | Non-Condensing | No Match | No Match |  | No Match |  | 100000 | 80000 |  |  | 96900 | 564 | 80 | [7 empty] | 0 | 0 | Federally-Regulated Consumer Product | 02/10/1998 |  | 03/30/2000
Rheem Sales Company, Inc. | Ruud | UGPH-15NARJR | Natural Gas | No Match | False | False | 1 | False | Up | No Match | No Match | Non-Condensing | No Match | No Match |  | No Match |  | 150000 | 121000 |  |  | 134000 | 1579 | 80 | 78 | [6 empty] | 0 | 0 | Federally-Regulated Consumer Product | 06/07/2000 |  | 11/19/2007
Carrier Corp. - Syracuse | Carrier | 48HJE00433 | Natural Gas | No Match | False | True | 1 | False | Horizontal | No Match | No Match | Non-Condensing | No Match | No Match |  | No Match |  | 72000 | 58000 |  |  | 66000 | 296 | 82.8 | [7 empty] | 0 | 0 | Federally-Regulated Consumer Product | 12/06/2000 |  | 03/13/2001
Allied Air | Allied Air | CG95TC125V20C*-*** | Natural Gas | Induced Draft | False | False | 1 | False | Horizontal | None | None | Condensing | Two-Stage Modulating |  | 1 | Standard |  | 125000 | 118000 |  |  | 87000 | 204 | 94 | 78 | [8 empty] | Federally-Regulated Consumer Product | 07/03/2009 |  | 11/24/2009
Carrier Corp. | Bryant Heating & Cooling Systems | 340MAV060120 | Natural Gas | No Match | False | False | 1 | False | Up | No Match | No Match | Condensing | No Match | No Match |  | No Match |  | 120000 | 112000 |  |  | 117400 | 1058 | 92.1 | 78 | [8 empty] | Federally-Regulated Consumer Product | 02/08/2002 |  | 11/19/2007
Rheem Sales Company, Inc. | Weatherking | WKKA-A042JK08E | Natural Gas | No Match | False | True | 1 | False | Horizontal | No Match | No Match | Non-Condensing | No Match | No Match |  | No Match |  | 80000 | 62000 |  |  | 76500 | 573 | 80 | [7 empty] | 0 | 0 | Federally-Regulated Consumer Product | 06/07/2000 |  | 04/29/2003
Nordyne, LLC | Frigidaire | FG7SA 072*-24B | LPG | Induced Draft | False | False | 1 | False | Up | None | None | Non-Condensing | Single-Stage | Multiple-Speed | 0.5 | Standard |  | 72000 | 57000 | 1515 | 825 | 57000 | 781 | 80 | 78 | [8 empty] | Federally-Regulated Consumer Product | 05/30/2008 |  | 12/24/2008
Nordyne, LLC | Philco | KG7SL 090D-35C | LPG | Induced Draft | False | False | 1 | False | Down | None | None | Condensing | Single-Stage | Multiple-Speed | 1 | Standard |  | 90000 | 83000 | 1730 | 1055 | 83400 | 998 | 92.1 | 78 | [8 empty] | Federally-Regulated Consumer Product | 05/30/2008 |  | 09/25/2008
Carrier Corp. - Syracuse | Bryant | 581BPV072150 | Natural Gas | No Match | False | True | 3 | False | Down | No Match | No Match | Non-Condensing | No Match | No Match |  | No Match |  | 150000 | 120000 | 2600 | 1900 | 134870 | 1063 | 80 | 78 | 80 | 80 |  |  |  |  | 0 | 3 | Non Federally-Regulated | 02/10/1999 |  | 11/02/2006
Excel Comfort Systems, Inc. | Bryant Heating & Cooling Systems | 361AAN060155 | Oil | No Match | False | False | 1 | False | Up | No Match | No Match | Non-Condensing | No Match | No Match |  | No Match |  | 155300 | 125000 |  |  | 132900 | 1207 | 80.3 | [7 empty] | 0 | 0 | Federally-Regulated Consumer Product | 12/21/1999 |  | 06/07/2000
Trane U.S. Inc. | Trane | TDD100R960D* | Natural Gas | No Match | False | False | 1 | False | Down | No Match | No Match | Non-Condensing | No Match | No Match |  | No Match |  | 100000 | 81000 |  |  | 89900 | 981 | 81 | [7 empty] | 0 | 0 | Federally-Regulated Consumer Product | 08/20/1999 |  | 03/30/2000
Bard Manufacturing Company, Inc. | Bard | WG48**A*D******# | Natural Gas | No Match | False | True | 1 | False | Up | No Match | No Match | Non-Condensing | No Match | No Match |  | No Match |  | 112500 | 87000 |  |  | 134700 | 770 | 81 | [9 empty] | Federally-Regulated Consumer Product | 02/06/2002 |  | 09/30/2002
Texas Furnace, LLC | Fedders | ADA100NH5RH | LPG | No Match | False | False | 1 | False | Down | No Match | No Match | Non-Condensing | No Match | No Match |  | No Match |  | 90000 | 73000 |  |  | 95100 | 937 | 80.2 | 78 | [8 empty] | Federally-Regulated Consumer Product | 04/29/2003 |  | 11/19/2007
Carrier Corp. | Carrier Corp. | 48TFL0063 | Natural Gas | Induced Draft | False | True | 1 | False | Down |  | None | Non-Condensing | Single-Stage |  | 1.3 | Standard |  | 60000 | 49000 |  |  | 57000 | 808 | 80 | 78 | [8 empty] | Federally-Regulated Consumer Product | 05/30/2008 |  | 09/25/2008
Rheem Sales Company, Inc. | Rheem | FGPJ-10EBRGR | LPG | No Match | False | False | 1 | False | Up | No Match | No Match | Non-Condensing | No Match | No Match |  | No Match |  | 100000 | 81000 |  |  | 94500 | 1199 | 80 | [7 empty] | 0 | 0 | Federally-Regulated Consumer Product | 03/30/2000 |  | 06/07/2000
Carrier Corp. | Bryant Heating & Cooling Systems | 577D*W060115A* | Natural Gas | Induced Draft | False | True | 1 | False | Horizontal |  | None | Non-Condensing | Single-Stage |  | 1 | Standard |  | 115000 | 95000 |  |  | 111400 | 400 | 80.1 | 78 | [8 empty] | Federally-Regulated Consumer Product | 05/30/2008 |  | 09/25/2008
International Comfort Products | Tempstar | PGAD42E1K*** | Natural Gas | No Match | False | True | 1 | False | Horizontal | No Match | No Match | Non-Condensing | No Match | No Match |  | No Match |  | 115000 | 90000 |  |  | 95300 | 925 | 80.1 | [7 empty] | 0 | 0 | Federally-Regulated Consumer Product | 02/10/1998 |  | 03/30/2000
Texas Furnace, LLC | H.E.P. Materials Corp., dba HEP Sales | ADA060NH4R | Natural Gas | No Match | False | False | 1 | False | Horizontal | No Match | No Match | Non-Condensing | No Match | No Match |  | No Match |  | 60000 | 49000 |  |  | 55500 | 924 | 80.2 | 78 | [8 empty] | Federally-Regulated Consumer Product | 04/03/2002 |  | 11/19/2007
Carrier Corp. | Payne Heating & Cooling | PG9MAA036060* | Natural Gas | No Match | False | False | 1 | False | Down | No Match | No Match | Condensing | No Match | No Match |  | No Match |  | 60000 | 56000 |  |  | 50900 | 327 | 91.5 | 78 | [6 empty] | 0 | 0 | Federally-Regulated Consumer Product | 06/07/2000 |  | 11/19/2007
Rheem Sales Company, Inc. | Ruud | UGRJ-09(E/N)ZAGS | Natural Gas | No Match | False | False | 1 | False | Up | No Match | No Match | Condensing | No Match | No Match |  | No Match |  | 90000 | 83000 |  |  | 84000 | 644 | 92 | [7 empty] | 0 | 0 | Federally-Regulated Consumer Product | 06/07/2000 |  | 11/01/2001
Nordyne, LLC | Intertherm | R4G*-030*045* | Natural Gas | No Match | False | True | 1 | False | Down | No Match | No Match | Non-Condensing | No Match | No Match |  | No Match |  | 45000 | 35000 |  |  | 39200 | 304 | 78 | [7 empty] | 0 | 0 | Federally-Regulated Consumer Product | 03/04/1999 |  | 03/29/2000
Skymark International, Inc. | Skymark | SGAC401212* | Natural Gas | No Match | False | False | 1 | False | Up | No Match | No Match | Non-Condensing | No Match | No Match |  | No Match |  | 40000 | 32000 |  |  | 36700 | 229 | 81.4 | [7 empty] | 0 | 0 | Federally-Regulated Consumer Product | 06/08/2000 |  | 09/30/2002
Unitary Products Group | Coleman | DLAT075BDF | LPG | No Match | False | False | 1 | True | Down | No Match | No Match | Non-Condensing | No Match | No Match |  | No Match |  | 75000 | 62000 |  |  | 75900 | 653 | 81 | [7 empty] | 0 | 0 | Federally-Regulated Consumer Product | 06/07/2000 |  | 08/03/2000
Unitary Products Group | Fraser Johnston | L8C12520MUD11* | LPG | No Match | False | False | 1 | False | Down | No Match | No Match | Non-Condensing | No Match | No Match |  | No Match |  | 125000 | 100000 |  |  | 115800 | 859 | 80 | [7 empty] | 0 | 0 | Federally-Regulated Consumer Product | 06/07/2000 |  | 11/01/2001
Trane U.S. Inc. | American Standard, Inc. | 2YCX3030A1075** | Natural Gas | Induced Draft | False | True | 1 | False | Horizontal | Draft Hood | None | Non-Condensing | Single-Stage | Multiple-Speed | 0.5 | Standard |  | 75000 | 58000 | 1000 | 875 | 56500 | 469 | 79.5 | 78 | [8 empty] | Federally-Regulated Consumer Product | 11/19/2007 |  | 11/21/2008
Texas Furnace, LLC | Texas Furnace, LLC | TBA140NH4R | Natural Gas | No Match | False | False | 1 | False | Down | No Match | No Match | Non-Condensing | No Match | No Match |  | No Match |  | 140000 | 114000 |  |  | 134100 | 1180 | 80.2 | 78 | [8 empty] | Federally-Regulated Consumer Product | 11/29/2001 |  | 11/19/2007
Carrier Corp. | Bryant | 574C*W048130NA* | LPG | Induced Draft | False | True | 3 | True | Down | No Match | None | Non-Condensing | Single-Stage | No Match | 0.75 | Standard |  | 130000 | 104000 |  |  | 116 | 901 | 80.3 | 75 | [8 empty] | Non Federally-Regulated | 11/03/2006 |  | 11/16/2007
Nordyne, LLC | Nordyne | KG7SA 090*-24B | LPG | Induced Draft | False | False | 1 | False | Horizontal | None | None | Non-Condensing | Single-Stage | Multiple-Speed | 0.5 | Standard |  | 90000 | 72000 |  |  | 76100 | 989 | 80 | 78 | [8 empty] | Federally-Regulated Consumer Product | 12/24/2008 |  | 02/27/2009
Carrier Corp. - Syracuse | Carrier | 580FJV048074AA | Natural Gas | No Match | False | True | 1 | False | Down | No Match | No Match | Non-Condensing | No Match | No Match |  | No Match |  | 74000 | 57000 |  |  | 68200 | 305 | 80 | [9 empty] | Federally-Regulated Consumer Product | 03/13/2001 |  | 06/04/2002
Nordyne, LLC | Kelvinator | KG7SA 072*-23B | LPG | Induced Draft | False | False | 1 | False | Up | None | None | Non-Condensing | Single-Stage | Multiple-Speed | 0.5 | Standard |  | 72000 | 57000 | 1515 | 825 | 57000 | 781 | 80 | 78 | [8 empty] | Federally-Regulated Consumer Product | 05/30/2008 |  | 09/25/2008
Carrier Corp. | Bryant | 583A*W036090A* | LPG | Induced Draft | False | True | 3 | True | Down | No Match | None | Non-Condensing | Single-Stage | No Match | 0.5 | Standard |  | 88000 | 70000 |  |  | 77 | 815 | 79.9 | 75 | [8 empty] | Non Federally-Regulated | 11/03/2006 |  | 11/16/2007
Unitary Products Group | York | P3DNC20L09201 | Natural Gas | No Match | False | False | 1 | False | Down | No Match | No Match | Non-Condensing | No Match | No Match |  | No Match |  | 115000 | 92000 |  |  | 93600 | 1338 | 80 | [7 empty] | 0 | 0 | Federally-Regulated Consumer Product | 06/07/2000 |  | 09/29/2000
Rheem Sales Company, Inc. | Dayton | 3UH46 | Natural Gas | No Match | False | False | 1 | False | Up | No Match | No Match | Non-Condensing | No Match | No Match |  | No Match |  | 50000 | 40000 |  |  | 37500 | 303 | 81.4 | [7 empty] | 0 | 0 | Federally-Regulated Consumer Product | 06/07/2000 |  | 11/01/2001
Allied Air | Allied Air | G2D80CR050D12B*-*** | LPG | Induced Draft | False | False | 1 | False | Horizontal | None | None | Non-Condensing | Two-Stage Modulating |  | 0.33 | Standard |  | 50000 | 40000 |  |  | 38600 | 380 | 80 | 78 | [8 empty] | Federally-Regulated Consumer Product | 11/19/2007 |  | 11/24/2009
International Comfort Products | ICP Commercial | TNE125J20*** | Natural Gas | No Match | False | False | 1 | False | Horizontal | No Match | No Match | Non-Condensing | No Match | No Match |  | No Match |  | 125000 | 100000 |  |  | 110500 | 785 | 80 | [7 empty] | 0 | 0 | Federally-Regulated Consumer Product | 03/30/2000 |  | 06/08/2000
Armstrong | Armstrong | G1D93AC067D12B*-*** | LPG | No Match | False | False | 1 | False | Down | No Match | No Match | Condensing | No Match | No Match |  | No Match |  | 67500 | 62000 |  |  | 66000 | 594 | 93 | [9 empty] | Federally-Regulated Consumer Product | 03/13/2001 |  | 04/29/2003
International Comfort Products | Heil | PGC060K140** | Natural Gas | No Match | False | True | 1 | False | Down | No Match | No Match | Non-Condensing | No Match | No Match |  | No Match |  | 140000 | 112000 |  |  | 134300 | 1243 | 80 | [7 empty] | 0 | 0 | Federally-Regulated Consumer Product | 03/04/1999 |  | 03/30/2000
Lennox Industries Inc. | Lennox | GCS(26/29)*-036-100 | Natural Gas | No Match | False | True | 1 | False | Down | No Match | No Match | Non-Condensing | No Match | No Match |  | No Match |  | 100000 | 80000 |  |  | 96400 | 665 | 80 | [7 empty] | 0 | 0 | Federally-Regulated Consumer Product | 03/30/2000 |  | 06/07/2000
Rheem Sales Company, Inc. | Weatherking | WKKA-A036JK08X | Natural Gas | No Match | False | True | 1 | False | Horizontal | No Match | No Match | Non-Condensing | No Match | No Match |  | No Match |  | 80000 | 62000 |  |  | 76500 | 574 | 80 | [7 empty] | 0 | 0 | Federally-Regulated Consumer Product | 02/10/1998 |  | 03/30/2000
International Comfort Products | Sears | N9MP2100J20** | LPG | No Match | False | False | 1 | False | Down | No Match | No Match | Condensing | No Match | No Match |  | No Match |  | 100000 | 92000 |  |  | 85500 | 1009 | 90 | [9 empty] | Federally-Regulated Consumer Product | 06/04/2002 |  | 09/30/2002
Evcon Industries, Inc. | York | L8C07516MUC11* | Natural Gas | No Match | False | False | 1 | False | Up | No Match | No Match | Non-Condensing | No Match | No Match |  | No Match |  | 75000 | 60000 |  |  | 76600 | 683 | 80 | [7 empty] | 0 | 0 | Federally-Regulated Consumer Product | 05/11/1999 |  | 03/29/2000
Carrier Corp. - Syracuse | Carrier | 581BJV060060N | LPG | No Match | False | True | 1 | False | Down | No Match | No Match | Non-Condensing | No Match | No Match |  | No Match |  | 60000 | 50000 |  |  | 56900 | 586 | 80.2 | [9 empty] | Federally-Regulated Consumer Product | 03/13/2001 |  | 06/04/2002
Carrier Corp. | Payne Heating & Cooling | PG8JAA048135* | LPG | Induced Draft | False | False | 1 | False | Horizontal |  | None | Non-Condensing | Single-Stage |  | 0.5 | Standard |  | 126000 | 102000 |  |  | 116100 | 1030 | 80 | 78 | [8 empty] | Federally-Regulated Consumer Product | 05/30/2008 |  | 09/25/2008
Allied Air | Allied Air | G2D95BU080V16C-1 | LPG | Induced Draft | False | False | 1 | False | Up | None | None | Condensing | Two-Stage Modulating |  | 0.75 | Standard |  | 80000 | 76000 |  |  | 74500 | 250 | 94.5 | 78 | [8 empty] | Federally-Regulated Consumer Product | 11/19/2007 |  | 04/22/2009
Texas Furnace, LLC | Airtemp | ADA040NI2R | LPG | Induced Draft | False | False | 1 | False | Up | None | None | Non-Condensing | Single-Stage | Multiple-Speed | 0.25 | Standard |  | 40000 | 33000 |  |  | 38600 | 322 | 80.2 | 78 | [8 empty] | Federally-Regulated Consumer Product | 11/19/2007 |  | 09/25/2008
Carrier Corp. | Bryant | 574C*W048130NA* | Natural Gas | Induced Draft | False | True | 3 | True | Horizontal | No Match | None | Non-Condensing | Single-Stage | No Match | 0.75 | Standard |  | 130000 | 104000 |  |  | 116 | 901 | 80.3 | 75 | [8 empty] | Non Federally-Regulated | 11/03/2006 |  | 11/16/2007
Texas Furnace, LLC | Airtemp | ADA140NI4R | Natural Gas | Induced Draft | False | False | 1 | False | Up | None | None | Non-Condensing | Single-Stage | Multiple-Speed | 0.75 | Standard |  | 140000 | 114000 |  |  | 134100 | 1340 | 80.2 | 78 | [8 empty] | Federally-Regulated Consumer Product | 11/19/2007 |  | 09/25/2008
Carrier Corp. | Carrier | 48GX-048090* | LPG | Induced Draft | False | True | 3 | True | Down | No Match | None | Non-Condensing | Single-Stage | No Match | 0.5 | Standard |  | 90000 | 70000 |  |  | 77 | 1014 | 78.6 | 75 | [8 empty] | Non Federally-Regulated | 11/03/2006 |  | 11/16/2007
Trane U.S. Inc. | American Standard, Inc. | ADD120R9V5E* | Natural Gas | No Match | False | False | 1 | False | Down | No Match | No Match | Non-Condensing | No Match | No Match |  | No Match |  | 120000 | 95000 |  |  | 113200 | 180 | 80 | [7 empty] | 0 | 0 | Federally-Regulated Consumer Product | 12/21/1999 |  | 03/30/2000
Consolidated Industries Corp. | Olsen, Airco | EMP140N20 | Natural Gas | No Match | False | False | 1 | False | Horizontal | No Match | No Match | Non-Condensing | No Match | No Match |  | No Match |  | 140000 | 114000 |  |  | 134300 | 1111 | 80.2 | [7 empty] | 0 | 0 | Federally-Regulated Consumer Product | 06/08/2000 |  | 03/13/2001
Allied Air | Allied Air | CG90TB125D20C*-*** | LPG | Induced Draft | False | False | 1 | False | Horizontal | None | None | Condensing | Single-Stage |  | 0.9 | Standard |  | 125000 | 113000 |  |  | 120000 | 1150 | 90 | 78 | [8 empty] | Federally-Regulated Consumer Product | 11/19/2007 |  | 11/24/2009
Unitary Products Group | York | FG8B07512MD11* | Natural Gas | No Match | False | False | 1 | False | Horizontal | No Match | No Match | Non-Condensing | No Match | No Match |  | No Match |  | 75000 | 60000 |  |  | 77200 | 519 | 80 | [7 empty] | 0 | 0 | Federally-Regulated Consumer Product | 12/05/2000 |  | 11/01/2001
Texas Furnace, LLC | Haier | HGA080N5I | Natural Gas | Induced Draft | False | False | 1 | False | Up | None | None | Non-Condensing | Single-Stage | Multiple-Speed | 0.75 | Standard |  | 80000 | 65000 |  |  | 75800 | 953 | 80.2 | 78 | [8 empty] | Federally-Regulated Consumer Product | 11/19/2007 |  | 09/25/2008
Carrier Corp. | Carrier | 58MCA060-16* | LPG | No Match | False | False | 1 | False | Down | No Match | No Match | Condensing | No Match | No Match |  | No Match |  | 60000 | 56000 |  |  | 50400 | 540 | 91 | 78 | [8 empty] | Federally-Regulated Consumer Product | 02/08/2002 |  | 11/19/2007
International Comfort Products | Arcoaire | NNE075B12** | Natural Gas | No Match | False | False | 1 | False | Up | No Match | No Match | Non-Condensing | No Match | No Match |  | No Match |  | 75000 | 59000 |  |  | 66700 | 577 | 80 | [7 empty] | 0 | 0 | Federally-Regulated Consumer Product | 06/08/2000 |  | 04/29/2003
Unitary Products Group | Coleman | FG8C07516MD11* | Natural Gas | No Match | False | False | 1 | False | Up | No Match | No Match | Non-Condensing | No Match | No Match |  | No Match |  | 75000 | 60000 |  |  | 76600 | 682 | 80 | [7 empty] | 0 | 0 | Federally-Regulated Consumer Product | 06/07/2000 |  | 11/01/2001
Nordyne, LLC | Grandaire | KG7SK 054*-23A | LPG | Induced Draft | False | False | 1 | False | Down | None | None | Non-Condensing | Single-Stage | Multiple-Speed | 0.33 | Standard |  | 54000 | 42000 | 1225 | 590 | 38300 | 451 | 80 | 78 | [8 empty] | Federally-Regulated Consumer Product | 05/30/2008 |  | 09/25/2008
Nordyne, LLC | Tappan | FG6RK060C-12A | LPG | No Match | False | False | 1 | False | Down | No Match | No Match | Non-Condensing | No Match | No Match |  | No Match |  | 60000 | 48000 |  |  | 58000 | 367 | 80 | [9 empty] | Federally-Regulated Consumer Product | 11/01/2001 |  | 04/03/2002
Texas Furnace, LLC | Airtemp | CCA072NH4RH | Natural Gas | No Match | False | False | 1 | False | Horizontal | No Match | No Match | Condensing | No Match | No Match |  | No Match |  | 64800 | 59000 |  |  | 67800 | 652 | 90.4 | 78 | [8 empty] | Federally-Regulated Consumer Product | 04/29/2003 |  | 11/19/2007
Carrier Corp. | International Comfort Products | OLF105A12**** | Oil | Power | True | False | 1 | False | Lowboy |  | None | Non-Condensing | Single-Stage |  | 0.33 | Standard |  | 101000 | 81000 |  |  | 96500 | 708 | 81 | 78 | [8 empty] | Federally-Regulated Consumer Product | 12/24/2008 |  | 04/22/2009
Carrier Corp. | Bryant Heating & Cooling Systems | 310JAV036045* | LPG | Induced Draft | False | False | 1 | False | Down |  | None | Non-Condensing | Single-Stage |  | 0.33 | Standard |  | 42000 | 34000 |  |  | 37600 | 626 | 80 | 78 | [8 empty] | Federally-Regulated Consumer Product | 05/30/2008 |  | 09/25/2008
Texas Furnace, LLC | H.E.P. Materials Corp., dba HEP Sales | ABA080NI5R | LPG | Induced Draft | False | False | 1 | False | Up | None | None | Non-Condensing | Single-Stage | Multiple-Speed | 0.75 | Standard |  | 80000 | 65000 |  |  | 75800 | 953 | 80.2 | 78 | [8 empty] | Federally-Regulated Consumer Product | 11/19/2007 |  | 09/25/2008
Trane U.S. Inc. | American Standard, Inc. | YCC024F1LOB* | Natural Gas | No Match | False | True | 1 | False | Horizontal | No Match | No Match | Non-Condensing | No Match | No Match |  | No Match |  | 40000 | 32000 |  |  | 39500 | 221 | 78 | [7 empty] | 0 | 0 | Federally-Regulated Consumer Product | 06/07/2000 |  | 08/02/2000
Carrier Corp. | Carrier | 48XPN036060* | LPG | Induced Draft | False | True | 3 | True | Down | No Match | None | Non-Condensing | Single-Stage | No Match | 0.75 | Standard |  | 60000 | 47000 |  |  | 59 | 579 | 78.7 | 75 | [8 empty] | Non Federally-Regulated | 11/03/2006 |  | 11/16/2007
Carrier Corp. | Carrier Corp. | 48XZN048090*** | Natural Gas | Induced Draft | False | True | 1 | False | Down |  | None | Non-Condensing | Single-Stage |  | 0.75 | Standard |  | 90000 | 68000 |  |  | 79000 | 647 | 78.6 | 78 | [8 empty] | Federally-Regulated Consumer Product | 05/30/2008 |  | 09/25/2008
Carrier Corp. - Syracuse | Carrier | 583BNW060115 | LPG | No Match | False | True | 1 | False | Horizontal | No Match | No Match | Non-Condensing | No Match | No Match |  | No Match |  | 115000 | 92000 |  |  | 94100 | 990 | 81.1 | [7 empty] | 0 | 0 | Federally-Regulated Consumer Product | 03/30/2000 |  | 06/07/2000
Armstrong | Armstrong | GUH80E100D14*-*** | Natural Gas | No Match | False | False | 1 | False | Up | No Match | No Match | Non-Condensing | No Match | No Match |  | No Match |  | 100000 | 80000 |  |  | 97800 | 449 | 80 | [7 empty] | 0 | 0 | Federally-Regulated Consumer Product | 06/30/1999 |  | 11/01/2001
International Comfort Products | Kenmore | T9MPT075F14** | LPG | No Match | False | False | 1 | False | Down | No Match | No Match | Condensing | No Match | No Match |  | No Match |  | 75000 | 70000 |  |  | 63200 | 530 | 92.1 | [9 empty] | Federally-Regulated Consumer Product | 02/07/2002 |  | 08/05/2002
Carrier Corp. | Payne Heating & Cooling | PG8MAA060090 | LPG | No Match | False | False | 1 | False | Down | No Match | No Match | Non-Condensing | No Match | No Match |  | No Match |  | 88000 | 71000 |  |  | 75200 | 1050 | 80 | 78 | [8 empty] | Federally-Regulated Consumer Product | 04/29/2003 |  | 11/19/2007
Rheem Sales Company, Inc. | Ruud | UGPH-15NARJR | Natural Gas | No Match | False | False | 1 | False | Horizontal | No Match | No Match | Non-Condensing | No Match | No Match |  | No Match |  | 150000 | 121000 |  |  | 134000 | 1579 | 80 | [7 empty] | 0 | 0 | Federally-Regulated Consumer Product | 02/10/1998 |  | 03/30/2000
Rheem Sales Company, Inc. | Heat Controller | GKUH100-E3N | Natural Gas | No Match | False | False | 1 | False | Up | No Match | No Match | Non-Condensing | No Match | No Match |  | No Match |  | 100000 | 80000 |  |  | 96200 | 800 | 80 | [7 empty] | 0 | 0 | Federally-Regulated Consumer Product | 02/10/1998 |  | 03/30/2000
Rheem Sales Company, Inc. | Heat Controller | GMDA50-E3NX | LPG | No Match | False | False | 1 | False | Down | No Match | No Match | Non-Condensing | No Match | No Match |  | No Match |  | 50000 | 41000 |  |  | 37100 | 321 | 80 | 78 | [8 empty] | Federally-Regulated Consumer Product | 04/03/2002 |  | 11/19/2007
Consolidated Industries Corp. | Consolidated Industries Corp. | MBA060NH3R* | LPG | No Match | False | False | 1 | False | Up | No Match | No Match | Non-Condensing | No Match | No Match |  | No Match |  | 60000 | 49000 |  |  | 57500 | 446 | 80.2 | [7 empty] | 0 | 0 | Federally-Regulated Consumer Product | 03/29/2000 |  | 06/08/2000
Unitary Products Group | York | P3HUA12N06401 | Natural Gas | No Match | False | False | 1 | False | Up | No Match | No Match | Non-Condensing | No Match | No Match |  | No Match |  | 80000 | 64000 |  |  | 76400 | 702 | 80 | [7 empty] | 0 | 0 | Federally-Regulated Consumer Product | 06/07/2000 |  | 09/29/2000
Rheem Sales Company, Inc. | Rheem | RGPJ-12NARJR | LPG | No Match | False | False | 1 | False | Up | No Match | No Match | Non-Condensing | No Match | No Match |  | No Match |  | 125000 | 101000 |  |  | 113900 | 1356 | 80 | [7 empty] | 0 | 0 | Federally-Regulated Consumer Product | 03/30/2000 |  | 06/07/2000
Texas Furnace, LLC | Texas Furnace, LLC | ABA040NH3R | Natural Gas | No Match | False | False | 1 | False | Horizontal | No Match | No Match | Non-Condensing | No Match | No Match |  | No Match |  | 40000 | 33000 |  |  | 37800 | 387 | 80.2 | 78 | [8 empty] | Federally-Regulated Consumer Product | 11/29/2001 |  | 11/19/2007
Rheem Sales Company, Inc. | Weatherking | 90TJ07(E/N)FS01 | Natural Gas | No Match | False | False | 1 | False | Down | No Match | No Match | Condensing | No Match | No Match |  | No Match |  | 75000 | 69000 |  |  | 67000 | 588 | 92 | [9 empty] | Federally-Regulated Consumer Product | 04/12/2001 |  | 11/01/2001
International Comfort Products | Tempstar | NTPM100HJ*** | Natural Gas | No Match | False | False | 1 | False | Up | No Match | No Match | Condensing | No Match | No Match |  | No Match |  | 100000 | 92000 |  |  | 80600 | 709 | 92 | [7 empty] | 0 | 0 | Federally-Regulated Consumer Product | 06/08/2000 |  | 04/03/2002
Rheem Sales Company, Inc. | Rheem | RGPH-15EARJR | Natural Gas | No Match | False | False | 1 | False | Up | No Match | No Match | Non-Condensing | No Match | No Match |  | No Match |  | 150000 | 121000 |  |  | 134000 | 1579 | 80 | 78 | [8 empty] | Federally-Regulated Consumer Product | 04/12/2001 |  | 11/19/2007
International Comfort Products | Sears | NBF075B12*** | Natural Gas | No Match | False | False | 1 | False | Horizontal | No Match | No Match | Non-Condensing | No Match | No Match |  | No Match |  | 75000 | 59000 |  |  | 66700 | 578 | 80 | [7 empty] | 0 | 0 | Federally-Regulated Consumer Product | 08/27/1998 |  | 03/30/2000
Lennox Industries Inc. | Lennox | 80MGF3X-60S-** | Natural Gas | No Match | False | False | 1 | False | Horizontal | No Match | No Match | Non-Condensing | No Match | No Match |  | No Match |  | 60000 | 48000 |  |  | 57400 | 486 | 80 | [7 empty] | 0 | 0 | Federally-Regulated Consumer Product | 05/11/1999 |  | 03/30/2000
Unitary Products Group | York | FG9B08012DH11 | Natural Gas | No Match | False | False | 1 | False | Down | No Match | No Match | Condensing | No Match | No Match |  | No Match |  | 80000 | 73000 |  |  | 67300 | 652 | 91 | [7 empty] | 0 | 0 | Federally-Regulated Consumer Product | 08/20/1999 |  | 03/29/2000
Rheem Sales Company, Inc. | Rheem | RKKB-A300*L30E | Natural Gas | Induced Draft | False | True | 3 | False | Horizontal |  | None | Non-Condensing | Two-Stage Modulating |  | 5 | Standard |  | 300000 | 240000 | [6 empty] | 80 | 80 | [6 empty] | Federally-Regulated Commercial & Industrial Equipment | 05/07/2008 |  | 12/24/2008
Texas Furnace, LLC | Eubank | ADA080NH3RH | Natural Gas | No Match | False | False | 1 | False | Up | No Match | No Match | Non-Condensing | No Match | No Match |  | No Match |  | 72000 | 59000 |  |  | 76200 | 742 | 80.2 | 78 | [8 empty] | Federally-Regulated Consumer Product | 04/29/2003 |  | 11/19/2007
Unitary Products Group | Custom by Coleman Evcon | ACP048G1351221 | Natural Gas | No Match | False | True | 1 | False | Down | No Match | No Match | Non-Condensing | No Match | No Match |  | No Match |  | 135000 | 107000 |  |  | 114000 | 1119 | 80.5 | [7 empty] | 0 | 0 | Federally-Regulated Consumer Product | 09/29/2000 |  | 12/05/2000
International Comfort Products | Sears | PGMD30G060** | Natural Gas | No Match | False | True | 1 | False | Down | No Match | No Match | Non-Condensing | No Match | No Match |  | No Match |  | 60000 | 47000 |  |  | 57800 | 316 | 80.5 | [7 empty] | 0 | 0 | Federally-Regulated Consumer Product | 02/10/1998 |  | 03/30/2000
Carrier Corp. | Sears, Roebuck, & Co. | T8MPN075B12 | Natural Gas | Induced Draft | False | False | 1 | False | Horizontal |  | None | Non-Condensing | Single-Stage |  | 0.5 | Standard |  | 75000 | 60000 |  |  | 75000 | 1272 | 80 | 78 | [8 empty] | Federally-Regulated Consumer Product | 05/30/2008 |  | 09/25/2008
Allied Air | Allied Air | CG90CB045D12B*-*** | LPG | Induced Draft | False | False | 1 | False | Down | None | None | Condensing | Single-Stage |  | 0.33 | Standard |  | 45000 | 40000 |  |  | 34000 | 450 | 90 | 78 | [8 empty] | Federally-Regulated Consumer Product | 11/19/2007 |  | 04/22/2009
Carrier Corp. | Payne Heating & Cooling | PG9MAB060100x | Natural Gas | Induced Draft | False | False | 1 | False | Up |  | None | Condensing | Single-Stage |  | 0.75 | Standard |  | 100000 | 93000 |  |  | 85200 | 1067 | 90 | 78 | [8 empty] | Federally-Regulated Consumer Product | 11/19/2007 |  | 10/20/2008
Rheem Sales Company, Inc. | Rheem | FGPJ-12NARGR | LPG | No Match | False | False | 1 | False | Horizontal | No Match | No Match | Non-Condensing | No Match | No Match |  | No Match |  | 125000 | 101000 |  |  | 113900 | 1356 | 80 | [7 empty] | 0 | 0 | Federally-Regulated Consumer Product | 03/30/2000 |  | 06/07/2000
Rheem Sales Company, Inc. | Rheem | FGRJ-04(E/N)MAES | LPG | No Match | False | False | 1 | False | Up | No Match | No Match | Condensing | No Match | No Match |  | No Match |  | 45000 | 41000 |  |  | 33400 | 186 | 92 | [7 empty] | 0 | 0 | Federally-Regulated Consumer Product | 03/30/2000 |  | 06/07/2000
Trane U.S. Inc. | American Standard, Inc. | 4YCZ6036A3096** | Natural Gas | Induced Draft | False | True | 3 | False | Horizontal | Draft Hood | None | Non-Condensing | Two-Stage Modulating | Multiple-Speed | 0.5 | Standard |  | 96000 | 77000 | 1200 | 1050 | 97000 | 261 | 80 | 78 | [8 empty] | Non Federally-Regulated | 11/19/2007 |  | 11/24/2009
Texas Furnace, LLC | H.E.P. Materials Corp., dba HEP Sales | CSA090NH4R | LPG | No Match | False | False | 1 | False | Down | No Match | No Match | Condensing | No Match | No Match |  | No Match |  | 90000 | 81000 |  |  | 85100 | 735 | 90.4 | 78 | [8 empty] | Federally-Regulated Consumer Product | 04/03/2002 |  | 11/19/2007
Carrier Corp. | Carrier Corp. | 48XL-042090*** | Natural Gas | Induced Draft | False | True | 1 | False | Horizontal |  | None | Non-Condensing | Single-Stage |  | 0.75 | Standard |  | 90000 | 74000 |  |  | 77600 | 343 | 79.2 | 78 | [8 empty] | Federally-Regulated Consumer Product | 05/30/2008 |  | 09/25/2008
Nordyne, LLC | Philco | KG7SK 072*-24B | Natural Gas | Induced Draft | False | False | 1 | False | Down | None | None | Non-Condensing | Single-Stage | Multiple-Speed | 0.5 | Standard |  | 72000 | 57000 | 1540 | 810 | 56000 | 792 | 80 | 78 | [8 empty] | Federally-Regulated Consumer Product | 05/30/2008 |  | 09/25/2008
Carrier Corp. | Carrier | 58UXT060-12 | Natural Gas | No Match | False | False | 1 | False | Up | No Match | No Match | Non-Condensing | No Match | No Match |  | No Match |  | 60000 | 49000 |  |  | 55600 | 562 | 80 | [7 empty] | 0 | 0 | Federally-Regulated Consumer Product | 02/10/1998 |  | 04/29/2003
Carrier Corp. | Carrier Corp. | 48XL-036060*** | Natural Gas | Induced Draft | False | True | 1 | False | Down |  | None | Non-Condensing | Single-Stage |  | 0.75 | Standard |  | 60000 | 49000 |  |  | 59400 | 174 | 78.6 | 78 | [8 empty] | Federally-Regulated Consumer Product | 05/30/2008 |  | 09/25/2008
Texas Furnace, LLC | Fedders | ADA100NH3RH | LPG | No Match | False | False | 1 | False | Down | No Match | No Match | Non-Condensing | No Match | No Match |  | No Match |  | 90000 | 73000 |  |  | 96200 | 698 | 80.2 | 78 | [8 empty] | Federally-Regulated Consumer Product | 04/29/2003 |  | 11/19/2007
Armstrong | Armstrong | RGC80A125D20*-*** | Natural Gas | No Match | False | False | 1 | False | Horizontal | No Match | No Match | Non-Condensing | No Match | No Match |  | No Match |  | 125000 | 100000 |  |  | 112400 | 1066 | 81.8 | [7 empty] | 0 | 0 | Federally-Regulated Consumer Product | 06/30/1999 |  | 11/01/2001
Carrier Corp. - Syracuse | Carrier | 580FJV060074AA | Natural Gas | No Match | False | True | 1 | False | Horizontal | No Match | No Match | Non-Condensing | No Match | No Match |  | No Match |  | 74000 | 57000 |  |  | 68200 | 305 | 80 | [9 empty] | Federally-Regulated Consumer Product | 03/13/2001 |  | 06/04/2002
Nordyne, LLC | Intertherm | R4G*-030*045* | Natural Gas | No Match | False | True | 1 | False | Horizontal | No Match | No Match | Non-Condensing | No Match | No Match |  | No Match |  | 45000 | 35000 |  |  | 39200 | 304 | 78 | [7 empty] | 0 | 0 | Federally-Regulated Consumer Product | 03/04/1999 |  | 03/29/2000
Carrier Corp. | Bryant Heating & Cooling Systems | 395CAV024045 | Natural Gas | No Match | False | False | 1 | False | Up | No Match | No Match | Non-Condensing | No Match | No Match |  | No Match |  | 44000 | 35000 |  |  | 37700 | 361 | 80 | [7 empty] | 0 | 0 | Federally-Regulated Consumer Product | 02/10/1998 |  | 03/29/2000
Rheem Sales Company, Inc. | Weatherking | WRMA-A030JK04E | Natural Gas | No Match | False | True | 1 | False | Down | No Match | No Match | Non-Condensing | No Match | No Match |  | No Match |  | 40000 | 31000 |  |  | 38000 | 294 | 80 | [7 empty] | 0 | 0 | Federally-Regulated Consumer Product | 02/10/1998 |  | 03/30/2000
International Comfort Products | Tempstar | NTPM075GF*** | Natural Gas | No Match | False | False | 1 | False | Up | No Match | No Match | Condensing | No Match | No Match |  | No Match |  | 75000 | 69000 |  |  | 64800 | 511 | 92 | [7 empty] | 0 | 0 | Federally-Regulated Consumer Product | 12/21/1998 |  | 03/30/2000
Carrier Corp. - Syracuse | Carrier | 48GX03609050 | Natural Gas | No Match | False | True | 3 | False | Horizontal | No Match | No Match | Non-Condensing | No Match | No Match |  | No Match |  | 88000 | 70000 |  |  | 77000 | 739 | 79.9 | 78 | 80.7 | 80 |  |  |  |  | 0 | 3 | Non Federally-Regulated | 01/20/1999 |  | 11/02/2006
Amana Refrigeration, Inc. | Amana | GUCA090*X40 | LPG | No Match | False | False | 1 | False | Horizontal | No Match | No Match | Condensing | No Match | No Match |  | No Match |  | 92000 | 86000 |  |  | 83900 | 569 | 92 | [7 empty] | 0 | 0 | Federally-Regulated Consumer Product | 03/29/2000 |  | 06/08/2000
Nordyne, LLC | Miller | G6RK096*-16 | LPG | No Match | False | False | 1 | False | Down | No Match | No Match | Non-Condensing | No Match | No Match |  | No Match |  | 96000 | 76000 |  |  | 97000 | 611 | 80 | [7 empty] | 0 | 0 | Federally-Regulated Consumer Product | 06/08/2000 |  | 04/03/2002
Trane U.S. Inc. | Trane Unitary Products Group | 4YCZ6060A3120** | LPG | Induced Draft | False | True | 3 | False | Horizontal | Draft Hood | None | Non-Condensing | Two-Stage Modulating | Multiple-Speed | 1 | Standard |  | 120000 | 96000 | 2000 | 1750 | 112000 | 688 | 80 | 78 | [8 empty] | Non Federally-Regulated | 11/19/2007 |  | 11/24/2009
Thermo Products, Inc. | Thermo Products, Inc. | OH2-56 | Oil | No Match | False | False | 1 | False | Up | No Match | No Match | Non-Condensing | No Match | No Match |  | No Match |  | 70000 | 57000 |  |  | 57500 | 15 | 80.7 | [7 empty] | 0 | 0 | Federally-Regulated Consumer Product | 02/10/1998 |  | 03/29/2000
Trane U.S. Inc. | American Standard, Inc. | YCX042G1MOA** | Natural Gas | No Match | False | True | 1 | False | Horizontal | No Match | No Match | Non-Condensing | No Match | No Match |  | No Match |  | 96000 | 76000 |  |  | 78300 | 518 | 79 | [7 empty] | 0 | 0 | Federally-Regulated Consumer Product | 06/07/2000 |  | 08/02/2000
Texas Furnace, LLC | Texas Furnace, LLC | ABA100NH4R | Natural Gas | No Match | False | False | 1 | False | Down | No Match | No Match | Non-Condensing | No Match | No Match |  | No Match |  | 100000 | 81000 |  |  | 94400 | 1128 | 80.2 | 78 | [8 empty] | Federally-Regulated Consumer Product | 11/29/2001 |  | 11/19/2007
Rheem Sales Company, Inc. | Heat Controller | GLUA60-E3B | LPG | Induced Draft | False | False | 1 | False | Up | None | None | Condensing | Single-Stage | Multiple-Speed | 0.5 | Standard |  | 60000 | 56000 |  |  | 49500 | 490 | 92.5 | 78 | [8 empty] | Federally-Regulated Consumer Product | 11/19/2007 |  | 11/24/2009
Texas Furnace, LLC | Crown | UCA126NH5RH | Natural Gas | No Match | False | False | 1 | False | Up | No Match | No Match | Condensing | No Match | No Match |  | No Match |  | 113400 | 104000 |  |  | 118600 | 1050 | 90.9 | 78 | [8 empty] | Federally-Regulated Consumer Product | 02/13/2002 |  | 11/19/2007
Rheem Sales Company, Inc. | Weatherking | WOBC-084QBA* | Oil | No Match | False | False | 1 | False | Up | No Match | No Match | Non-Condensing | No Match | No Match |  | No Match |  | 105000 | 84000 |  |  | 95100 | 291 | 82 | [7 empty] | 0 | 0 | Federally-Regulated Consumer Product | 05/11/1999 |  | 03/30/2000
Lennox Industries Inc. | Lennox | F8AUHLL-48-075-** | LPG | No Match | False | False | 1 | False | Horizontal | No Match | No Match | Non-Condensing | No Match | No Match |  | No Match |  | 75000 | 60000 |  |  | 77200 | 534 | 80 | [7 empty] | 0 | 0 | Federally-Regulated Consumer Product | 03/30/2000 |  | 06/07/2000
Unitary Products Group | Coleman | G9T04008DHA13 | Natural Gas | No Match | False | False | 1 | False | Horizontal | No Match | No Match | Condensing | No Match | No Match |  | No Match |  | 40000 | 37000 |  |  | 33500 | 291 | 91 | [7 empty] | 0 | 0 | Federally-Regulated Consumer Product | 06/07/2000 |  | 04/12/2001
Carrier Corp. | Carrier Corp. | 48HEN0063 | LPG | Induced Draft | False | True | 1 | False | Horizontal |  | None | Non-Condensing | Single-Stage |  | 1.3 | Standard |  | 120000 | 101000 |  |  | 113900 | 1303 | 80.7 | 78 | [8 empty] | Federally-Regulated Consumer Product | 05/30/2008 |  | 09/25/2008
Carrier Corp. | Bryant Heating & Cooling Systems | 310JAV048135* | LPG | Induced Draft | False | False | 1 | False | Down |  | None | Non-Condensing | Single-Stage |  | 0.5 | Standard |  | 126000 | 102000 |  |  | 116100 | 1030 | 80 | 78 | [8 empty] | Federally-Regulated Consumer Product | 05/30/2008 |  | 09/25/2008
Carrier Corp. | Payne Heating & Cooling | PY2PNB030040N | Natural Gas | No Match | False | True | 1 | False | Horizontal | No Match | No Match | Non-Condensing | No Match | No Match |  | No Match |  | 40000 | 31000 |  |  | 38100 | 355 | 80.1 | 78 | [8 empty] | Federally-Regulated Consumer Product | 06/04/2002 |  | 11/19/2007
Unitary Products Group | Custom by Coleman Evcon | ACP048G1101221 | Natural Gas | No Match | False | True | 1 | False | Down | No Match | No Match | Non-Condensing | No Match | No Match |  | No Match |  | 108000 | 86000 |  |  | 93800 | 1136 | 80.6 | [7 empty] | 0 | 0 | Federally-Regulated Consumer Product | 09/29/2000 |  | 12/05/2000
Carrier Corp. | Carrier | 48GX-036060* | LPG | Induced Draft | False | True | 3 | True | Down | No Match | None | Non-Condensing | Single-Stage | No Match | 0.5 | Standard |  | 60000 | 46000 |  |  | 58 | 835 | 78.7 | 75 | [8 empty] | Non Federally-Regulated | 11/03/2006 |  | 11/16/2007
Rheem Sales Company, Inc. | Rheem | FGPJ-12EARGR | Natural Gas | No Match | False | False | 1 | False | Up | No Match | No Match | Non-Condensing | No Match | No Match |  | No Match |  | 125000 | 101000 |  |  | 113900 | 1356 | 80 | [7 empty] | 0 | 0 | Federally-Regulated Consumer Product | 02/10/1998 |  | 11/29/2001
Rheem Sales Company, Inc. | Rheem | RGRA-07(E/N)YBGS | LPG | No Match | False | False | 1 | False | Up | No Match | No Match | Condensing | No Match | No Match |  | No Match |  | 75000 | 70000 |  |  | 66000 | 595 | 92 | [7 empty] | 0 | 0 | Federally-Regulated Consumer Product | 03/30/2000 |  | 06/07/2000
International Comfort Products | ICP Commercial | FBF100F20*** | LPG | No Match | False | False | 1 | False | Up | No Match | No Match | Non-Condensing | No Match | No Match |  | No Match |  | 100000 | 80000 |  |  | 96100 | 766 | 80 | [7 empty] | 0 | 0 | Federally-Regulated Consumer Product | 03/30/2000 |  | 06/08/2000
Texas Furnace, LLC | Texas Furnace, LLC | TBA100NH5RX | Natural Gas | No Match | False | False | 1 | False | Down | No Match | No Match | Non-Condensing | No Match | No Match |  | No Match |  | 100000 | 81000 |  |  | 95100 | 938 | 80.2 | 78 | [8 empty] | Federally-Regulated Consumer Product | 11/29/2001 |  | 11/19/2007
Carrier Corp. | Bryant Heating & Cooling Systems | 374RAN036090 | Oil | Power | True | False | 1 | False | Down |  | None | Non-Condensing | Single-Stage |  | 0.5 | Standard |  | 91000 | 74000 |  |  | 76700 | 446 | 82 | 78 | [8 empty] | Federally-Regulated Consumer Product | 12/24/2008 |  | 04/22/2009
Carrier Corp. | Carrier | 58RAV135-20 | Natural Gas | No Match | False | False | 1 | False | Horizontal | No Match | No Match | Non-Condensing | No Match | No Match |  | No Match |  | 135000 | 110000 |  |  | 115000 | 993 | 80 | [7 empty] | 0 | 0 | Federally-Regulated Consumer Product | 03/29/2000 |  | 04/29/2003
Evcon Industries, Inc. | Luxaire | PADP-LD12N075* | Natural Gas | No Match | False | False | 1 | False | Down | No Match | No Match | Non-Condensing | No Match | No Match |  | No Match |  | 75000 | 60000 |  |  | 77200 | 520 | 80 | [7 empty] | 0 | 0 | Federally-Regulated Consumer Product | 05/11/1999 |  | 03/29/2000
Lennox Industries Inc. | Lennox | G61MPV-36B-045-** | LPG | Induced Draft | False | False | 1 | False | Horizontal |  | None | Condensing | Two-Stage Modulating |  | 0.5 | Standard |  | 44000 | 39000 |  |  | 32000 | 379 | 94.1 | 78 | [8 empty] | Federally-Regulated Consumer Product | 04/14/2008 |  | 11/24/2009
Rheem Sales Company, Inc. | Ruud | UGTA-10(E,N)ZAJS | Natural Gas | No Match | False | False | 1 | False | Down | No Match | No Match | Condensing | No Match | No Match |  | No Match |  | 105000 | 97000 |  |  | 101000 | 675 | 92 | 78 | [8 empty] | Federally-Regulated Consumer Product | 06/04/2002 |  | 11/19/2007
Carrier Corp. | Bryant Heating & Cooling Systems | 311AAV036110 | Natural Gas | No Match | False | False | 1 | False | Up | No Match | No Match | Non-Condensing | No Match | No Match |  | No Match |  | 110000 | 89000 |  |  | 97100 | 605 | 80 | 78 | [8 empty] | Federally-Regulated Consumer Product | 06/25/2002 |  | 11/19/2007
Lennox Industries Inc. | Lennox | GCS(26/29)*-036-75- | Natural Gas | No Match | False | True | 1 | False | Down | No Match | No Match | Non-Condensing | No Match | No Match |  | No Match |  | 75000 | 60000 |  |  | 76500 | 639 | 80 | [7 empty] | 0 | 0 | Federally-Regulated Consumer Product | 03/30/2000 |  | 06/07/2000
Consolidated Industries Corp. | Crown | MBA120NH4R* | Natural Gas | No Match | False | False | 1 | False | Horizontal | No Match | No Match | Non-Condensing | No Match | No Match |  | No Match |  | 120000 | 98000 |  |  | 114100 | 1164 | 80.2 | 78 | [6 empty] | 0 | 0 | Federally-Regulated Consumer Product | 06/08/2000 |  | 09/16/2003
Trane U.S. Inc. | Trane | TUD120R960J* | LPG | No Match | False | False | 1 | False | Horizontal | No Match | No Match | Non-Condensing | No Match | No Match |  | No Match |  | 120000 | 95000 |  |  | 110300 | 1037 | 80 | [7 empty] | 0 | 0 | Federally-Regulated Consumer Product | 03/30/2000 |  | 06/08/2000
Lennox Industries Inc. | Lennox | LGA048HS** | LPG | No Match | False | True | 1 | False | Down | No Match | No Match | Non-Condensing | No Match | No Match |  | No Match |  | 78000 | 62000 |  |  | 76900 | 1003 | 78 | [7 empty] | 0 | 0 | Federally-Regulated Consumer Product | 03/30/2000 |  | 08/02/2000
Unitary Products Group | Choice | ACP060G1101221 | Natural Gas | No Match | False | True | 1 | False | Horizontal | No Match | No Match | Non-Condensing | No Match | No Match |  | No Match |  | 108000 | 87000 |  |  | 93400 | 1126 | 80.9 | [7 empty] | 0 | 0 | Federally-Regulated Consumer Product | 09/29/2000 |  | 12/05/2000
Texas Furnace, LLC | Fedders | ABA080NI3R | Natural Gas | Induced Draft | False | False | 1 | False | Down | None | None | Non-Condensing | Single-Stage | Multiple-Speed | 0.33 | Standard |  | 80000 | 65000 |  |  | 76200 | 858 | 80.2 | 78 | [8 empty] | Federally-Regulated Consumer Product | 11/19/2007 |  | 09/25/2008
Unitary Products Group | Coleman | L8C05012MUB11* | Natural Gas | No Match | False | False | 1 | False | Horizontal | No Match | No Match | Non-Condensing | No Match | No Match |  | No Match |  | 50000 | 40000 |  |  | 38100 | 316 | 80 | [7 empty] | 0 | 0 | Federally-Regulated Consumer Product | 06/07/2000 |  | 11/01/2001
Trane U.S. Inc. | Trane | YCP036F1LOA** | Natural Gas | No Match | False | True | 1 | False | Down | No Match | No Match | Non-Condensing | No Match | No Match |  | No Match |  | 50000 | 39000 |  |  | 38100 | 462 | 79 | [7 empty] | 0 | 0 | Federally-Regulated Consumer Product | 03/04/1999 |  | 03/30/2000
Texas Furnace, LLC | H.E.P. Materials Corp., dba HEP Sales | ADA060NH3R | Natural Gas | No Match | False | False | 1 | False | Down | No Match | No Match | Non-Condensing | No Match | No Match |  | No Match |  | 60000 | 49000 |  |  | 57500 | 446 | 80.2 | 78 | [8 empty] | Federally-Regulated Consumer Product | 04/03/2002 |  | 11/19/2007
Amana Refrigeration, Inc. | Amana | GCD070X30B | LPG | No Match | False | False | 1 | False | Down | No Match | No Match | Condensing | No Match | No Match |  | No Match |  | 69000 | 65000 |  |  | 66300 | 375 | 93.6 | [7 empty] | 0 | 0 | Federally-Regulated Consumer Product | 12/06/2000 |  | 03/13/2001
Rheem Sales Company, Inc. | Weatherking | WGLH-07NAMGR | LPG | No Match | False | False | 1 | False | Down | No Match | No Match | Non-Condensing | No Match | No Match |  | No Match |  | 75000 | 61000 |  |  | 75000 | 779 | 81.3 | [7 empty] | 0 | 0 | Federally-Regulated Consumer Product | 06/07/2000 |  | 11/29/2001
Carrier Corp. | International Comfort Products | PGF342100K*0 | LPG | Induced Draft | False | True | 1 | False | Down |  | None | Non-Condensing | Single-Stage |  | 0.75 | Standard |  | 100000 | 79000 |  |  | 100000 | 565 | 78.5 | 78 | [8 empty] | Federally-Regulated Consumer Product | 11/19/2007 |  | 08/17/2009
Consolidated Industries Corp. | Bard | MPG080D36C* | Natural Gas | No Match | False | False | 1 | False | Up | No Match | No Match | Non-Condensing | No Match | No Match |  | No Match |  | 80000 | 65000 |  |  | 76200 | 742 | 80.2 | [7 empty] | 0 | 0 | Federally-Regulated Consumer Product | 02/10/1998 |  | 03/29/2000
Trane U.S. Inc. | American Standard, Inc. | 4YCX3036A3096** | Natural Gas | Induced Draft | False | True | 3 | False | Down | Draft Hood | None | Non-Condensing | Single-Stage | Multiple-Speed | 0.5 | Standard |  | 96000 | 76000 | 1200 | 1050 | 77000 | 834 | 80 | 78 | [8 empty] | Non Federally-Regulated | 11/19/2007 |  | 11/24/2009
Lennox Industries Inc. | Lennox | 10GCS060-150-*P | LPG | No Match | False | True | 1 | False | Horizontal | No Match | No Match | Non-Condensing | No Match | No Match |  | No Match |  | 150000 | 120000 |  |  | 137300 | 1190 | 80 | [7 empty] | 0 | 0 | Federally-Regulated Consumer Product | 03/30/2000 |  | 06/07/2000
Rheem Sales Company, Inc. | Rheem | RGPJ-15NARJR | LPG | No Match | False | False | 1 | False | Up | No Match | No Match | Non-Condensing | No Match | No Match |  | No Match |  | 150000 | 121000 |  |  | 134000 | 1227 | 80 | [7 empty] | 0 | 0 | Federally-Regulated Consumer Product | 03/30/2000 |  | 06/07/2000
Carrier Corp. | Bryant Heating & Cooling Systems | 310JAV066110* | Natural Gas | No Match | False | False | 1 | False | Down | No Match | No Match | Non-Condensing | No Match | No Match |  | No Match |  | 105000 | 85000 |  |  | 94000 | 1330 | 80 | 78 | [8 empty] | Federally-Regulated Consumer Product | 06/25/2002 |  | 11/19/2007
Thermo Products, Inc. | Thermo Products, Inc. | IHB-100 | Natural Gas | No Match | False | False | 1 | False | Up | No Match | No Match | Non-Condensing | No Match | No Match |  | No Match |  | 100000 | 79000 |  |  | 97300 | 498 | 80 | [7 empty] | 0 | 0 | Federally-Regulated Consumer Product | 07/01/1998 |  | 03/29/2000
Armstrong | Armstrong | PGE(10/12)*42D075** | Natural Gas | No Match | False | True | 1 | False | Horizontal | No Match | No Match | Non-Condensing | No Match | No Match |  | No Match |  | 75000 | 60000 |  |  | 76600 | 659 | 80 | [7 empty] | 0 | 0 | Federally-Regulated Consumer Product | 03/30/2000 |  | 11/01/2001
Carrier Corp. - Syracuse | Carrier | PY1RJA060115AB | Natural Gas | No Match | False | True | 1 | False | Down | No Match | No Match | Non-Condensing | No Match | No Match |  | No Match |  | 115000 | 91000 |  |  | 97400 | 519 | 80 | [7 empty] | 0 | 0 | Federally-Regulated Consumer Product | 03/30/2000 |  | 09/28/2000
Rheem Sales Company, Inc. | Weatherking | WKKA-A060JK13E | Natural Gas | No Match | False | True | 1 | False | Down | No Match | No Match | Non-Condensing | No Match | No Match |  | No Match |  | 135000 | 106000 |  |  | 116500 | 729 | 80 | [7 empty] | 0 | 0 | Federally-Regulated Consumer Product | 02/10/1998 |  | 03/30/2000
Carrier Corp. | Bryant Heating & Cooling Systems | 310JAV036110* | Natural Gas | Induced Draft | False | False | 1 | False | Horizontal |  | None | Non-Condensing | Single-Stage |  | 0.33 | Standard |  | 105000 | 85000 |  |  | 96700 | 878 | 80 | 78 | [8 empty] | Federally-Regulated Consumer Product | 05/30/2008 |  | 09/25/2008
Trane U.S. Inc. | Trane | YCZ060F1MOB* | LPG | No Match | False | True | 1 | False | Down | No Match | No Match | Non-Condensing | No Match | No Match |  | No Match |  | 120000 | 96000 |  |  | 113100 | 617 | 80 | [7 empty] | 0 | 0 | Federally-Regulated Consumer Product | 10/22/1999 |  | 03/30/2000
Carrier Corp. | Carrier | 48SD-042060* | LPG | Induced Draft | False | True | 3 | True | Horizontal | No Match | None | Non-Condensing | Single-Stage | No Match | 0.5 | Standard |  | 60000 | 47000 |  |  | 58 | 849 | 78.7 | 75 | [8 empty] | Non Federally-Regulated | 11/03/2006 |  | 11/16/2007
Lennox Industries Inc. | Lennox | G60UH-48B-090X-** | Natural Gas | No Match | False | False | 1 | False | Up | No Match | No Match | Non-Condensing | No Match | No Match |  | No Match |  | 88000 | 72000 |  |  | 74900 | 727 | 80 | [9 empty] | Federally-Regulated Consumer Product | 02/06/2002 |  | 09/30/2002
Olsen Manufacturing Co. | Olsen, Airco | HHS 110T | LPG | No Match | False | False | 1 | False | Down | No Match | No Match | Non-Condensing | No Match | No Match |  | No Match |  | 110000 | 87000 |  |  | 96300 | 673 | 79 | [7 empty] | 0 | 0 | Federally-Regulated Consumer Product | 03/29/2000 |  | 08/02/2000
Unitary Products Group | York | D1NH060N09006 | Natural Gas | No Match | False | True | 1 | False | Down | No Match | No Match | Non-Condensing | No Match | No Match |  | No Match |  | 108000 | 87000 |  |  | 93400 | 1126 | 80.9 | [7 empty] | 0 | 0 | Federally-Regulated Consumer Product | 08/06/1998 |  | 03/29/2000
International Comfort Products | Airquest | NTG3100GF*** | Natural Gas | No Match | False | False | 1 | False | Up | No Match | No Match | Non-Condensing | No Match | No Match |  | No Match |  | 100000 | 80000 |  |  | 96900 | 564 | 80 | [7 empty] | 0 | 0 | Federally-Regulated Consumer Product | 06/01/1998 |  | 03/30/2000
Carrier Corp. | Carrier Corp. | 48HJF0053 | LPG | Induced Draft | False | True | 1 | False | Down |  | None | Non-Condensing | Single-Stage |  | 1.2 | Standard |  | 150000 | 118000 |  |  | 135000 | 1063 | 80.4 | 78 | [8 empty] | Federally-Regulated Consumer Product | 05/30/2008 |  | 09/25/2008
Carrier Corp. | Bryant Heating & Cooling Systems | 345MAV048080 | Natural Gas | No Match | False | False | 1 | False | Up | No Match | No Match | Condensing | No Match | No Match |  | No Match |  | 80000 | 74000 |  |  | 68100 | 722 | 90 | 78 | [6 empty] | 0 | 0 | Federally-Regulated Consumer Product | 06/07/2000 |  | 11/19/2007
Carrier Corp. - Syracuse | Carrier | 581BJV048072AA | LPG | No Match | False | True | 1 | False | Down | No Match | No Match | Non-Condensing | No Match | No Match |  | No Match |  | 72000 | 58000 |  |  | 66000 | 296 | 82.8 | [7 empty] | 0 | 0 | Federally-Regulated Consumer Product | 03/30/2000 |  | 09/28/2000
Texas Furnace, LLC | Haier | HCA100N5I | LPG | Induced Draft | False | False | 1 | False | Down | None | None | Non-Condensing | Single-Stage | Multiple-Speed | 0.75 | Standard |  | 100000 | 81000 |  |  | 95100 | 1111 | 80.2 | 78 | [8 empty] | Federally-Regulated Consumer Product | 11/19/2007 |  | 09/25/2008
Rheem Sales Company, Inc. | Ruud | UGDJ-15NARGR | Natural Gas | No Match | False | False | 1 | False | Up | No Match | No Match | Non-Condensing | No Match | No Match |  | No Match |  | 150000 | 121000 |  |  | 134000 | 1227 | 80 | [7 empty] | 0 | 0 | Federally-Regulated Consumer Product | 02/10/1998 |  | 03/30/2000
Rheem Sales Company, Inc. | Rheem | RKMB-A240*M40E | Natural Gas | Induced Draft | False | True | 3 | False | Down |  | None | Non-Condensing | Two-Stage Modulating |  | 7.5 | Standard |  | 400000 | 320000 | [6 empty] | 80 | 80 | [6 empty] | Federally-Regulated Commercial & Industrial Equipment | 05/07/2008 |  | 12/24/2008
Unitary Products Group | York | P3HUC20N09201 | Natural Gas | No Match | False | False | 1 | False | Up | No Match | No Match | Non-Condensing | No Match | No Match |  | No Match |  | 115000 | 92000 |  |  | 93400 | 1415 | 80 | [7 empty] | 0 | 0 | Federally-Regulated Consumer Product | 12/05/2000 |  | 09/30/2002
Texas Furnace, LLC | H.E.P. Materials Corp., dba HEP Sales | ABA100NI4R | Natural Gas | Induced Draft | False | False | 1 | False | Down | None | None | Non-Condensing | Single-Stage | Multiple-Speed | 0.5 | Standard |  | 100000 | 81000 |  |  | 94400 | 1288 | 80.2 | 78 | [8 empty] | Federally-Regulated Consumer Product | 11/19/2007 |  | 09/25/2008
Rheem Sales Company, Inc. | Rheem | RRMA-A030JK08E | Natural Gas | No Match | False | True | 1 | False | Horizontal | No Match | No Match | Non-Condensing | No Match | No Match |  | No Match |  | 80000 | 62000 |  |  | 77500 | 454 | 80 | 78 | [6 empty] | 0 | 0 | Federally-Regulated Consumer Product | 03/30/2000 |  | 11/19/2007
Carrier Corp. - Syracuse | Carrier | 48GS04811550 | Natural Gas | No Match | False | True | 3 | False | Down | No Match | No Match | Non-Condensing | No Match | No Match |  | No Match |  | 115000 | 92000 |  |  | 94500 | 1016 | 81.1 | 78 | 81.9 | 80 |  |  |  |  | 0 | 3 | Non Federally-Regulated | 02/10/1999 |  | 11/02/2006
Trane U.S. Inc. | American Standard, Inc. | AUH3D120ACV5VA | LPG | Induced Draft | False | False | 1 | False | Horizontal |  | None | Condensing | Step Modulating |  | 1 | Premium |  | 120000 | 114000 |  |  | 110000 | 487 | 95 | 78 | [8 empty] | Federally-Regulated Consumer Product | 05/30/2008 |  | 09/25/2008
Texas Furnace, LLC | Crown | MDA060NH2RH | Natural Gas | No Match | False | False | 1 | False | Up | No Match | No Match | Non-Condensing | No Match | No Match |  | No Match |  | 54000 | 44000 |  |  | 57900 | 356 | 80.2 | 78 | [8 empty] | Federally-Regulated Consumer Product | 04/03/2002 |  | 11/19/2007
Consolidated Industries Corp. | Crown | MDA060NH4R | LPG | No Match | False | False | 1 | False | Down | No Match | No Match | Non-Condensing | No Match | No Match |  | No Match |  | 60000 | 49000 |  |  | 55500 | 924 | 80.2 | 78 | [6 empty] | 0 | 0 | Federally-Regulated Consumer Product | 06/08/2000 |  | 09/16/2003
Carrier Corp. | Payne Heating & Cooling | PG8DAA060115 | Natural Gas | No Match | False | False | 1 | False | Horizontal | No Match | No Match | Non-Condensing | No Match | No Match |  | No Match |  | 115000 | 93000 |  |  | 95100 | 956 | 80 | [7 empty] | 0 | 0 | Federally-Regulated Consumer Product | 06/07/2000 |  | 04/29/2003
Trane U.S. Inc. | American Standard, Inc. | ADD100R9V5D* | LPG | No Match | False | False | 1 | False | Down | No Match | No Match | Non-Condensing | No Match | No Match |  | No Match |  | 100000 | 81000 |  |  | 95000 | 175 | 80 | [7 empty] | 0 | 0 | Federally-Regulated Consumer Product | 12/05/2000 |  | 03/13/2001
International Comfort Products | Comfortmaker | GNP125N20** | Natural Gas | No Match | False | False | 1 | False | Up | No Match | No Match | Condensing | No Match | No Match |  | No Match |  | 125000 | 115000 |  |  | 117600 | 976 | 91 | [7 empty] | 0 | 0 | Federally-Regulated Consumer Product | 06/08/2000 |  | 04/03/2002
Trane U.S. Inc. | Trane Unitary Products Group | 4YCC3036A1096** | Natural Gas | Induced Draft | False | True | 1 | False | Down | Draft Hood | None | Non-Condensing | Single-Stage | Multiple-Speed | 0.5 | Standard |  | 96000 | 76000 | 1200 | 1050 | 76600 | 834 | 80 | 78 | [8 empty] | Federally-Regulated Consumer Product | 11/19/2007 |  | 11/21/2008
Texas Furnace, LLC | H.E.P. Materials Corp., dba HEP Sales | CCA126NH5R | LPG | No Match | False | False | 1 | False | Down | No Match | No Match | Condensing | No Match | No Match |  | No Match |  | 126000 | 114000 |  |  | 120400 | 750 | 90.4 | 78 | [8 empty] | Federally-Regulated Consumer Product | 04/03/2002 |  | 11/19/2007
Trane U.S. Inc. | American Standard, Inc. | ADD120C960F* | Natural Gas | No Match | False | False | 1 | False | Down | No Match | No Match | Non-Condensing | No Match | No Match |  | No Match |  | 120000 | 96000 |  |  | 113900 | 1123 | 80 | [9 empty] | Federally-Regulated Consumer Product | 04/12/2001 |  | 09/30/2002
Trane U.S. Inc. | Trane | TDE060A936K* | Natural Gas | No Match | False | False | 1 | False | Horizontal | No Match | No Match | Non-Condensing | No Match | No Match |  | No Match |  | 60000 | 48000 |  |  | 56400 | 712 | 80 | [7 empty] | 0 | 0 | Federally-Regulated Consumer Product | 02/10/1998 |  | 03/30/2000
Texas Furnace, LLC | Texas Furnace, LLC | ADA140NH5RH | Natural Gas | No Match | False | False | 1 | False | Horizontal | No Match | No Match | Non-Condensing | No Match | No Match |  | No Match |  | 126000 | 102000 |  |  | 134300 | 1111 | 80.2 | 78 | [8 empty] | Federally-Regulated Consumer Product | 02/13/2002 |  | 11/19/2007
Unitary Products Group | York | P3DNB12L08001 | Natural Gas | No Match | False | False | 1 | False | Down | No Match | No Match | Non-Condensing | No Match | No Match |  | No Match |  | 100000 | 80000 |  |  | 96500 | 674 | 80 | [7 empty] | 0 | 0 | Federally-Regulated Consumer Product | 10/22/1999 |  | 03/29/2000
Carrier Corp. - Syracuse | Carrier | 48TJD00762 | Natural Gas | No Match | False | True | 3 | False | Horizontal | No Match | No Match | Non-Condensing | No Match | No Match |  | No Match |  | 74000 | 59200 | 2600 | 1900 | 68210 | 430 | 80 | 78 | 80 | 80 |  |  |  |  | 0 | 3 | Non Federally-Regulated | 08/24/1998 |  | 11/02/2006
Consolidated Industries Corp. | Goettl | MBA120NH5R* | Natural Gas | No Match | False | False | 1 | False | Horizontal | No Match | No Match | Non-Condensing | No Match | No Match |  | No Match |  | 120000 | 98000 |  |  | 114600 | 1043 | 80.2 | [7 empty] | 0 | 0 | Federally-Regulated Consumer Product | 02/10/1998 |  | 03/29/2000
Consolidated Industries Corp. | Goettl | MBA080NH3R* | LPG | No Match | False | False | 1 | False | Down | No Match | No Match | Non-Condensing | No Match | No Match |  | No Match |  | 80000 | 65000 |  |  | 76200 | 742 | 80.2 | 78 | [6 empty] | 0 | 0 | Federally-Regulated Consumer Product | 06/08/2000 |  | 09/16/2003
Trane U.S. Inc. | American Standard, Inc. | CDB100A945D* | LPG | No Match | False | False | 1 | False | Down | No Match | No Match | Non-Condensing | No Match | No Match |  | No Match |  | 100000 | 80000 |  |  | 95300 | 954 | 80 | [9 empty] | Federally-Regulated Consumer Product | 04/12/2001 |  | 09/30/2002
Rheem Sales Company, Inc. | Ruud | URKA-A036JK06E | Natural Gas | No Match | False | True | 1 | False | Down | No Match | No Match | Non-Condensing | No Match | No Match |  | No Match |  | 60000 | 47000 |  |  | 58000 | 341 | 80 | 78 | [6 empty] | 0 | 0 | Federally-Regulated Consumer Product | 06/07/2000 |  | 11/19/2007
Bard Manufacturing Company, Inc. | Bard | TDH126D60* | Natural Gas | No Match | False | False | 1 | False | Horizontal | No Match | No Match | Non-Condensing | No Match | No Match |  | No Match |  | 126000 | 102000 |  |  | 113900 | 1157 | 80.5 | [7 empty] | 0 | 0 | Federally-Regulated Consumer Product | 03/29/2000 |  | 03/13/2001
Rheem Sales Company, Inc. | Ruud | UGTJ-07(EN)MAES | Natural Gas | No Match | False | False | 1 | False | Down | No Match | No Match | Condensing | No Match | No Match |  | No Match |  | 75000 | 68000 |  |  | 67500 | 360 | 92 | [9 empty] | Federally-Regulated Consumer Product | 11/01/2001 |  | 11/29/2001
Carrier Corp. | Carrier | 48GPN048090* | Natural Gas | Induced Draft | False | True | 3 | True | Horizontal | No Match | None | Non-Condensing | Single-Stage | No Match | 0.5 | Standard |  | 90000 | 70000 |  |  | 77 | 1014 | 78.6 | 75 | [8 empty] | Non Federally-Regulated | 11/03/2006 |  | 11/16/2007
Consolidated Industries Corp. | Consolidated Industries Corp. | HDA060NH3R | Natural Gas | No Match | False | False | 1 | False | Horizontal | No Match | No Match | Non-Condensing | No Match | No Match |  | No Match |  | 60000 | 48000 |  |  | 57000 | 572 | 80.1 | [7 empty] | 0 | 0 | Federally-Regulated Consumer Product | 03/29/2000 |  | 03/13/2001
Texas Furnace, LLC | Fedders | ABA080NH3R | Natural Gas | No Match | False | False | 1 | False | Horizontal | No Match | No Match | Non-Condensing | No Match | No Match |  | No Match |  | 80000 | 65000 |  |  | 76200 | 742 | 80.2 | 78 | [8 empty] | Federally-Regulated Consumer Product | 04/29/2003 |  | 11/19/2007
Trane U.S. Inc. | Trane | YCD048C4H*B* | Natural Gas | No Match | False | True | 3 | False | Down | No Match | No Match | Non-Condensing | No Match | No Match |  | No Match |  | 120000 | 97000 |  |  | 117000 | 988 | 81 | 78 | 81 | 80 |  |  |  |  | 0 | 0 | Non Federally-Regulated | 01/12/1994 |  | 11/16/2007
International Comfort Products | Heil | NTGS125KN** | Natural Gas | No Match | False | False | 1 | False | Down | No Match | No Match | Condensing | No Match | No Match |  | No Match |  | 125000 | 115000 |  |  | 117600 | 976 | 91 | [7 empty] | 0 | 0 | Federally-Regulated Consumer Product | 06/08/2000 |  | 04/03/2002
Trane U.S. Inc. | American Standard, Inc. | AUD080C948K* | Natural Gas | No Match | False | False | 1 | False | Up | No Match | No Match | Non-Condensing | No Match | No Match |  | No Match |  | 80000 | 64000 |  |  | 76100 | 822 | 80 | 78 | [8 empty] | Federally-Regulated Consumer Product | 09/30/2002 |  | 11/19/2007
Rheem Sales Company, Inc. | Ruud | UGRJ-06(E/N)MAES | Natural Gas | No Match | False | False | 1 | False | Up | No Match | No Match | Condensing | No Match | No Match |  | No Match |  | 60000 | 56000 |  |  | 49500 | 299 | 92.5 | [9 empty] | Federally-Regulated Consumer Product | 11/29/2001 |  | 06/04/2002
Carrier Corp. - Syracuse | Carrier | 48GXN04809030 | Natural Gas | No Match | False | True | 1 | False | Horizontal | No Match | No Match | Non-Condensing | No Match | No Match |  | No Match |  | 90000 | 70000 |  |  | 77400 | 829 | 78.6 | [7 empty] | 0 | 0 | Federally-Regulated Consumer Product | 03/30/2000 |  | 08/02/2000
Nordyne, LLC | Philco | KG6RA120*-20C | Natural Gas | No Match | False | False | 1 | False | Horizontal | No Match | No Match | Non-Condensing | No Match | No Match |  | No Match |  | 120000 | 97000 |  |  | 116000 | 634 | 80.5 | [9 empty] | Federally-Regulated Consumer Product | 04/03/2002 |  | 08/05/2002
Evcon Industries, Inc. | Evcon | COAT084BDD | Oil | No Match | False | False | 1 | True | Down | No Match | No Match | Non-Condensing | No Match | No Match |  | No Match |  | 84000 | 67000 |  |  | 76000 | 434 | 80 | [7 empty] | 0 | 0 | Federally-Regulated Consumer Product | 12/21/1998 |  | 03/29/2000
Carrier Corp. - Syracuse | Carrier | 583ANW042090N | Natural Gas | No Match | False | True | 1 | False | Horizontal | No Match | No Match | Non-Condensing | No Match | No Match |  | No Match |  | 90000 | 71000 |  |  | 77200 | 596 | 79.9 | [7 empty] | 0 | 0 | Federally-Regulated Consumer Product | 03/30/2000 |  | 08/02/2000
Daikin Comfort Technologies Manufacturing, L.P. | Goodman | PGB060100-1 | Natural Gas | No Match | False | True | 1 | False | Horizontal | No Match | No Match | Non-Condensing | No Match | No Match |  | No Match |  | 92000 | 74000 |  |  | 76000 | 859 | 80 | [7 empty] | 0 | 0 | Federally-Regulated Consumer Product | 02/10/1998 |  | 03/29/2000
Carrier Corp. | Bryant Heating & Cooling Systems | 580JJ06D150 | LPG | Induced Draft | False | True | 1 | False | Horizontal |  | None | Non-Condensing | Single-Stage |  | 1.3 | Standard |  | 150000 | 118000 |  |  | 135000 | 1063 | 80.4 | 78 | [8 empty] | Federally-Regulated Consumer Product | 05/30/2008 |  | 09/25/2008
Daikin Comfort Technologies Manufacturing, L.P. | Goodman | GMT115-5 | Natural Gas | No Match | False | False | 1 | False | Up | No Match | No Match | Non-Condensing | No Match | No Match |  | No Match |  | 115000 | 92000 |  |  | 97100 | 545 | 80 | 78 | [8 empty] | Federally-Regulated Consumer Product | 11/28/2001 |  | 11/19/2007
Texas Furnace, LLC | Fedders | ABA040NH3R | Natural Gas | No Match | False | False | 1 | False | Down | No Match | No Match | Non-Condensing | No Match | No Match |  | No Match |  | 40000 | 33000 |  |  | 37800 | 387 | 80.2 | 78 | [8 empty] | Federally-Regulated Consumer Product | 04/29/2003 |  | 11/19/2007
Trane U.S. Inc. | Trane | YCD091D3H*B* | Natural Gas | No Match | False | True | 3 | False | Down | No Match | No Match | Non-Condensing | No Match | No Match |  | No Match |  | 205000 | 166000 |  |  | 181400 | 1252 | 81 | 78 | 81 | 80 |  |  |  |  | 81 | 0 | Non Federally-Regulated | 01/12/1994 |  | 11/16/2007
International Comfort Products | ICP Commercial | GDL100N16** | Natural Gas | No Match | False | False | 1 | False | Down | No Match | No Match | Non-Condensing | No Match | No Match |  | No Match |  | 100000 | 80000 |  |  | 94700 | 754 | 81 | [7 empty] | 0 | 0 | Federally-Regulated Consumer Product | 03/30/2000 |  | 06/08/2000
Nordyne, LLC | Miller | CMF-80 PO CONV | Oil | No Match | False | False | 1 | True | Down | No Match | No Match | Non-Condensing | No Match | No Match |  | No Match |  | 65000 | 52000 |  |  | 58000 | 0 | 80 | [7 empty] | 0 | 0 | Federally-Regulated Consumer Product | 06/18/1998 |  | 03/29/2000
Texas Furnace, LLC | Texas Furnace, LLC | VCA054NH3R | LPG | No Match | False | False | 1 | False | Down | No Match | No Match | Condensing | No Match | No Match |  | No Match |  | 54000 | 49300 |  |  | 50200 | 535 | 90.9 | [9 empty] | Federally-Regulated Consumer Product | 11/29/2001 |  | 09/30/2002
Rheem Sales Company, Inc. | Weatherking | GGPJ-12EARGR | Natural Gas | No Match | False | False | 1 | False | Up | No Match | No Match | Non-Condensing | No Match | No Match |  | No Match |  | 125000 | 101000 |  |  | 113900 | 1447 | 80 | [7 empty] | 0 | 0 | Federally-Regulated Consumer Product | 02/10/1998 |  | 03/30/2000
Carrier Corp. - Syracuse | Bryant | 580FPV072074AA | Natural Gas | No Match | False | True | 3 | False | Horizontal | No Match | No Match | Non-Condensing | No Match | No Match |  | No Match |  | 74000 | 59200 | 2600 | 1900 | 68210 | 430 | 80 | 78 | 80 | 80 |  |  |  |  | 0 | 3 | Non Federally-Regulated | 06/07/2000 |  | 11/02/2006
Carrier Corp. - Syracuse | Carrier | 48GP06009050 | Natural Gas | No Match | False | True | 3 | False | Down | No Match | No Match | Non-Condensing | No Match | No Match |  | No Match |  | 90000 | 70000 |  |  | 77000 | 1044 | 78.6 | 78 | 80.1 | 80 |  |  |  |  | 0 | 3 | Non Federally-Regulated | 01/04/2000 |  | 11/02/2006
Texas Furnace, LLC | Texas Furnace, LLC | ABA040NI3RX | Natural Gas | Induced Draft | False | False | 1 | False | Horizontal | None | None | Non-Condensing | Single-Stage | Multiple-Speed | 0.33 | Standard |  | 40000 | 33000 |  |  | 37800 | 506 | 80.2 | 78 | [8 empty] | Federally-Regulated Consumer Product | 11/19/2007 |  | 09/25/2008
Lennox Industries Inc. | Lennox | G24M4-75S-** | Natural Gas | No Match | False | False | 1 | False | Down | No Match | No Match | Non-Condensing | No Match | No Match |  | No Match |  | 75000 | 60000 |  |  | 77200 | 534 | 80 | 78 | [6 empty] | 0 | 0 | Federally-Regulated Consumer Product | 03/30/2000 |  | 11/19/2007
Nordyne, LLC | Tappan | FG6RA144C-20C | Natural Gas | No Match | False | False | 1 | False | Horizontal | No Match | No Match | Non-Condensing | No Match | No Match |  | No Match |  | 144000 | 116000 |  |  | 134000 | 1233 | 80 | [9 empty] | Federally-Regulated Consumer Product | 11/01/2001 |  | 04/03/2002
Texas Furnace, LLC | Eubank | ADA120NH5RH | LPG | No Match | False | False | 1 | False | Down | No Match | No Match | Non-Condensing | No Match | No Match |  | No Match |  | 108000 | 88000 |  |  | 114600 | 1043 | 80.2 | 78 | [8 empty] | Federally-Regulated Consumer Product | 04/29/2003 |  | 11/19/2007
Unitary Products Group | Basis | ACP048G1101221 | LPG | No Match | False | True | 1 | False | Down | No Match | No Match | Non-Condensing | No Match | No Match |  | No Match |  | 108000 | 86000 |  |  | 93800 | 1309 | 80.6 | [7 empty] | 0 | 0 | Federally-Regulated Consumer Product | 08/02/2000 |  | 09/29/2000
Nordyne, LLC | Gibson | R4G*-024*072* | Natural Gas | No Match | False | True | 1 | False | Horizontal | No Match | No Match | Non-Condensing | No Match | No Match |  | No Match |  | 72000 | 57000 |  |  | 59900 | 260 | 78 | [7 empty] | 0 | 0 | Federally-Regulated Consumer Product | 06/08/2000 |  | 08/02/2000
Rheem Sales Company, Inc. | Rheem | RRKA-A060JK10X | Natural Gas | No Match | False | True | 1 | False | Down | No Match | No Match | Non-Condensing | No Match | No Match |  | No Match |  | 100000 | 77000 |  |  | 97800 | 400 | 80 | 78 | [8 empty] | Federally-Regulated Consumer Product | 03/13/2001 |  | 11/19/2007
Texas Furnace, LLC | Eubank | ADA080NI5R | Natural Gas | Induced Draft | False | False | 1 | False | Up | None | None | Non-Condensing | Single-Stage | Multiple-Speed | 0.75 | Standard |  | 80000 | 65000 |  |  | 75800 | 953 | 80.2 | 78 | [8 empty] | Federally-Regulated Consumer Product | 11/19/2007 |  | 09/25/2008
Carrier Corp. | Bryant | 583B*W036060A* | LPG | Induced Draft | False | True | 3 | True | Horizontal | No Match | None | Non-Condensing | Single-Stage | No Match | 0.5 | Standard |  | 60000 | 46000 |  |  | 58 | 835 | 78.7 | 75 | [8 empty] | Non Federally-Regulated | 11/03/2006 |  | 11/16/2007
Rheem Sales Company, Inc. | Heat Controller | OBHA112-DH* | Oil | No Match | False | False | 1 | False | Horizontal | No Match | No Match | Non-Condensing | No Match | No Match |  | No Match |  | 140000 | 112000 |  |  | 133700 | 513 | 81.6 | [7 empty] | 0 | 0 | Federally-Regulated Consumer Product | 05/11/1999 |  | 03/30/2000
Carrier Corp. | Bryant Heating & Cooling Systems | 313AAV024045 | Natural Gas | Induced Draft | False | False | 0 | False | Down |  | None | Non-Condensing | Single-Stage |  | 0.5 | Standard |  | 44000 | 36000 |  |  | 39400 | 182 | 80 | [9 empty] | Federally-Regulated Consumer Product | 05/30/2008 |  | 11/24/2009
International Comfort Products | Sears | GPFM36K080** | Natural Gas | No Match | False | True | 1 | False | Horizontal | No Match | No Match | Non-Condensing | No Match | No Match |  | No Match |  | 80000 | 64000 |  |  | 76700 | 630 | 80 | [7 empty] | 0 | 0 | Federally-Regulated Consumer Product | 02/24/1998 |  | 03/30/2000
Evcon Industries, Inc. | York | P2CHB12N04001* | Natural Gas | No Match | False | False | 1 | False | Up | No Match | No Match | Non-Condensing | No Match | No Match |  | No Match |  | 50000 | 40000 |  |  | 38100 | 316 | 80 | [7 empty] | 0 | 0 | Federally-Regulated Consumer Product | 05/11/1999 |  | 03/29/2000
Carrier Corp. | International Comfort Products | OTF210G21*** | Oil | Power | True | False | 1 | False | Up |  | None | Non-Condensing | Single-Stage |  | 0.75 | Standard |  | 210000 | 174000 |  |  | 186500 | 1505 | 83.4 | 78 | [8 empty] | Federally-Regulated Consumer Product | 12/24/2008 |  | 04/22/2009
Rheem Sales Company, Inc. | Ruud | UKMA-A042JK08X | Natural Gas | No Match | False | True | 1 | False | Horizontal | No Match | No Match | Non-Condensing | No Match | No Match |  | No Match |  | 80000 | 62000 |  |  | 76500 | 573 | 80 | 78 | [6 empty] | 0 | 0 | Federally-Regulated Consumer Product | 06/07/2000 |  | 11/19/2007
Carrier Corp. | Carrier | 48GX-042060* | LPG | Induced Draft | False | True | 3 | True | Down | No Match | None | Non-Condensing | Single-Stage | No Match | 0.5 | Standard |  | 60000 | 47000 |  |  | 58 | 896 | 78.7 | 75 | [8 empty] | Non Federally-Regulated | 11/03/2006 |  | 11/16/2007
Lennox Industries Inc. | Lennox | G23Q3/4X-125** | LPG | No Match | False | False | 1 | False | Up | No Match | No Match | Non-Condensing | No Match | No Match |  | No Match |  | 125000 | 100000 |  |  | 117500 | 395 | 80 | [7 empty] | 0 | 0 | Federally-Regulated Consumer Product | 03/30/2000 |  | 06/07/2000
Lennox Industries Inc. | Lennox | GHR26Q3-75-** | Natural Gas | No Match | False | False | 1 | False | Horizontal | No Match | No Match | Condensing | No Match | No Match |  | No Match |  | 75000 | 70000 |  |  | 66700 | 537 | 92 | [9 empty] | Federally-Regulated Consumer Product | 11/02/2001 |  | 04/03/2002
Nordyne, LLC | Maytag | MGC2SC 090D-35C | LPG | Induced Draft | False | False | 1 | False | Up | None | None | Condensing | Single-Stage | Multiple-Speed | 0.5 | Standard |  | 90000 | 82000 | 1910 | 1310 | 82500 | 1193 | 92.1 | 78 | [8 empty] | Federally-Regulated Consumer Product | 05/30/2008 |  | 09/25/2008
Carrier Corp. | Carrier | 58MTA060-12* | Natural Gas | No Match | False | False | 1 | False | Down | No Match | No Match | Condensing | No Match | No Match |  | No Match |  | 60000 | 57000 |  |  | 48800 | 531 | 91.5 | 78 | [8 empty] | Federally-Regulated Consumer Product | 11/01/2001 |  | 11/19/2007
International Comfort Products | Comfortmaker | GNP075F14** | Natural Gas | No Match | False | False | 1 | False | Horizontal | No Match | No Match | Condensing | No Match | No Match |  | No Match |  | 75000 | 68000 |  |  | 67100 | 561 | 91 | [7 empty] | 0 | 0 | Federally-Regulated Consumer Product | 10/22/1999 |  | 03/30/2000
Carrier Corp. - Syracuse | Bryant | 583APW042090N | Natural Gas | No Match | False | True | 3 | False | Horizontal | No Match | No Match | Non-Condensing | No Match | No Match |  | No Match |  | 90000 | 71000 |  |  | 77200 | 705 | 79.9 | 78 | 80.7 | 80 |  |  |  |  | 0 | 3 | Non Federally-Regulated | 03/02/2000 |  | 11/02/2006
Amana Refrigeration, Inc. | Amana | GUSA115*X50 | Natural Gas | No Match | False | False | 1 | False | Up | No Match | No Match | Condensing | No Match | No Match |  | No Match |  | 115000 | 109000 |  |  | 99500 | 601 | 92 | [7 empty] | 0 | 0 | Federally-Regulated Consumer Product | 03/29/2000 |  | 11/02/2001
Amana Refrigeration, Inc. | Amana | GCCA045*X30 | Natural Gas | No Match | False | False | 1 | False | Horizontal | No Match | No Match | Condensing | No Match | No Match |  | No Match |  | 46000 | 43000 |  |  | 50300 | 236 | 92 | [7 empty] | 0 | 0 | Federally-Regulated Consumer Product | 03/04/1999 |  | 03/29/2000
Rheem Sales Company, Inc. | Ruud | URMA-A024JK04E | Natural Gas | No Match | False | True | 1 | False | Down | No Match | No Match | Non-Condensing | No Match | No Match |  | No Match |  | 40000 | 31000 |  |  | 38500 | 183 | 80 | 78 | [6 empty] | 0 | 0 | Federally-Regulated Consumer Product | 06/07/2000 |  | 11/19/2007
Texas Furnace, LLC | H.E.P. Materials Corp., dba HEP Sales | ADA120NI4R | LPG | Induced Draft | False | False | 1 | False | Up | None | None | Non-Condensing | Single-Stage | Multiple-Speed | 0.5 | Standard |  | 120000 | 98000 |  |  | 114100 | 1335 | 80.2 | 78 | [8 empty] | Federally-Regulated Consumer Product | 11/19/2007 |  | 09/25/2008
Carrier Corp. - Syracuse | Carrier | 48TFN00530 | LPG | No Match | False | True | 1 | False | Down | No Match | No Match | Non-Condensing | No Match | No Match |  | No Match |  | 120000 | 98000 |  |  | 114800 | 1162 | 80 | [9 empty] | Federally-Regulated Consumer Product | 03/13/2001 |  | 06/04/2002
Unitary Products Group | Fraser Johnston | G8T11520UHC11 | Natural Gas | No Match | False | False | 1 | False | Horizontal | No Match | No Match | Non-Condensing | No Match | No Match |  | No Match |  | 115000 | 92000 |  |  | 93400 | 1415 | 80 | [7 empty] | 0 | 0 | Federally-Regulated Consumer Product | 08/02/2000 |  | 12/05/2000
Trane U.S. Inc. | Trane | TUD100C948J* | LPG | No Match | False | False | 1 | False | Horizontal | No Match | No Match | Non-Condensing | No Match | No Match |  | No Match |  | 100000 | 79000 |  |  | 95300 | 967 | 80 | [7 empty] | 0 | 0 | Federally-Regulated Consumer Product | 03/30/2000 |  | 06/08/2000
Carrier Corp. | Carrier | 58CVX070-12 | Natural Gas | No Match | False | False | 1 | False | Up | No Match | No Match | Non-Condensing | No Match | No Match |  | No Match |  | 66000 | 54000 |  |  | 57500 | 109 | 80 | 78 | [8 empty] | Federally-Regulated Consumer Product | 06/25/2002 |  | 11/19/2007
Texas Furnace, LLC | Haier | HCA080N2I | LPG | Induced Draft | False | False | 1 | False | Up | None | None | Non-Condensing | Single-Stage | Multiple-Speed | 0.25 | Standard |  | 80000 | 65000 |  |  | 77100 | 662 | 80.2 | 78 | [8 empty] | Federally-Regulated Consumer Product | 11/19/2007 |  | 09/25/2008
Carrier Corp. - Syracuse | Bryant | 580FPV048115AA | Natural Gas | No Match | False | True | 3 | False | Horizontal | No Match | No Match | Non-Condensing | No Match | No Match |  | No Match |  | 115000 | 92000 | 1475 | 1230 | 97350 | 644 | 80 | 78 | 80 | 80 |  |  |  |  | 0 | 3 | Non Federally-Regulated | 06/07/2000 |  | 11/02/2006
Rheem Sales Company, Inc. | Ruud | UGTJ-07(E/N)YBES | Natural Gas | No Match | False | False | 1 | False | Horizontal | No Match | No Match | Condensing | No Match | No Match |  | No Match |  | 75000 | 70000 |  |  | 66500 | 582 | 92.3 | [9 empty] | Federally-Regulated Consumer Product | 11/29/2001 |  | 06/04/2002
Carrier Corp. | Bryant Heating & Cooling Systems | 581BJV048072A | Natural Gas | Induced Draft | False | True | 1 | False | Down |  | None | Non-Condensing | Single-Stage |  | 1.2 | Standard |  | 72000 | 57000 |  |  | 66000 | 421 | 81 | 78 | [8 empty] | Federally-Regulated Consumer Product | 05/30/2008 |  | 09/25/2008
Carrier Corp. | Bryant Heating & Cooling Systems | 581BJV048115A | Natural Gas | Induced Draft | False | True | 1 | False | Horizontal |  | None | Non-Condensing | Single-Stage |  | 1.2 | Standard |  | 115000 | 90000 |  |  | 97400 | 638 | 80 | 78 | [8 empty] | Federally-Regulated Consumer Product | 05/30/2008 |  | 09/25/2008
Texas Furnace, LLC | Crown | UCA108NH5RH | Natural Gas | No Match | False | False | 1 | False | Up | No Match | No Match | Condensing | No Match | No Match |  | No Match |  | 97200 | 89000 |  |  | 101600 | 875 | 90.9 | 78 | [8 empty] | Federally-Regulated Consumer Product | 02/13/2002 |  | 11/19/2007
Carrier Corp. - Syracuse | Bryant | 580FEV036114AA | Natural Gas | No Match | False | True | 3 | False | Horizontal | No Match | No Match | Non-Condensing | No Match | No Match |  | No Match |  | 115000 | 92000 | 1180 | 1020 | 97890 | 638 | 80 | 78 | 80 | 80 |  |  |  |  | 0 | 3 | Non Federally-Regulated | 09/07/2000 |  | 11/02/2006
Carrier Corp. - Syracuse | Carrier | 48JZ03609050 | Natural Gas | No Match | False | True | 3 | False | Horizontal | No Match | No Match | Non-Condensing | No Match | No Match |  | No Match |  | 88000 | 70000 |  |  | 77000 | 739 | 79.9 | 78 | 80.7 | 80 | [5 empty] | 3 | Non Federally-Regulated | 10/05/2001 |  | 11/02/2006
Carrier Corp. | Bryant Heating & Cooling Systems | 312JAV036070* | Natural Gas | No Match | False | False | 1 | False | Horizontal | No Match | No Match | Non-Condensing | No Match | No Match |  | No Match |  | 63000 | 51000 |  |  | 55300 | 367 | 80 | 78 | [8 empty] | Federally-Regulated Consumer Product | 06/25/2002 |  | 11/19/2007
Lennox Industries Inc. | Lennox | LGA060SS** | Natural Gas | No Match | False | True | 1 | False | Down | No Match | No Match | Non-Condensing | No Match | No Match |  | No Match |  | 78000 | 62000 |  |  | 76900 | 1003 | 78 | [7 empty] | 0 | 0 | Federally-Regulated Consumer Product | 03/30/2000 |  | 08/02/2000
Carrier Corp. - Syracuse | Carrier | 48TFD00660 | Natural Gas | No Match | False | True | 3 | False | Down | No Match | No Match | Non-Condensing | No Match | No Match |  | No Match |  | 74000 | 59200 | 2100 | 1500 | 68210 | 430 | 80 | 78 | 80 | 80 |  |  |  |  | 0 | 3 | Non Federally-Regulated | 06/07/2000 |  | 11/02/2006
Evcon Industries, Inc. | York | P2UHD20N08001* | Natural Gas | No Match | False | False | 1 | False | Up | No Match | No Match | Non-Condensing | No Match | No Match |  | No Match |  | 100000 | 80000 |  |  | 96100 | 792 | 80 | [7 empty] | 0 | 0 | Federally-Regulated Consumer Product | 05/11/1999 |  | 03/29/2000
Carrier Corp. - Syracuse | Bryant | 583ANW042060 | Natural Gas | No Match | False | True | 1 | False | Down | No Match | No Match | Non-Condensing | No Match | No Match |  | No Match |  | 60000 | 47000 |  |  | 57500 | 711 | 78.7 | [7 empty] | 0 | 0 | Federally-Regulated Consumer Product | 03/04/1999 |  | 03/30/2000
Unitary Products Group | Fraser Johnston | G8T10020UHC11 | Natural Gas | No Match | False | False | 1 | False | Up | No Match | No Match | Non-Condensing | No Match | No Match |  | No Match |  | 100000 | 80000 |  |  | 93700 | 1332 | 80 | [7 empty] | 0 | 0 | Federally-Regulated Consumer Product | 08/02/2000 |  | 12/05/2000
Armstrong | Lennox | GCS29*-060-100-*(P/ | Natural Gas | No Match | False | True | 1 | False | Horizontal | No Match | No Match | Non-Condensing | No Match | No Match |  | No Match |  | 100000 | 80000 |  |  | 97000 | 1066 | 80 | [7 empty] | 0 | 0 | Federally-Regulated Consumer Product | 12/06/2000 |  | 03/13/2001
Carrier Corp. | Carrier | 48GSN048090* | LPG | Induced Draft | False | True | 3 | True | Down | No Match | None | Non-Condensing | Single-Stage | No Match | 0.75 | Standard |  | 90000 | 70000 |  |  | 77 | 1014 | 78.6 | 75 | [8 empty] | Non Federally-Regulated | 11/03/2006 |  | 11/16/2007
International Comfort Products | Comfortmaker | NNE100F20** | Natural Gas | No Match | False | False | 1 | False | Up | No Match | No Match | Non-Condensing | No Match | No Match |  | No Match |  | 100000 | 80000 |  |  | 96100 | 766 | 80 | [7 empty] | 0 | 0 | Federally-Regulated Consumer Product | 12/21/1998 |  | 03/30/2000
Nordyne, LLC | Frigidaire | G6RL060*-12 | Natural Gas | No Match | False | False | 1 | False | Down | No Match | No Match | Condensing | No Match | No Match |  | No Match |  | 60000 | 54000 |  |  | 50000 | 745 | 90 | [7 empty] | 0 | 0 | Federally-Regulated Consumer Product | 06/08/2000 |  | 04/03/2002
International Comfort Products | Airquest | NTGS050FF** | Natural Gas | No Match | False | False | 1 | False | Horizontal | No Match | No Match | Condensing | No Match | No Match |  | No Match |  | 50000 | 46000 |  |  | 50200 | 330 | 91 | [7 empty] | 0 | 0 | Federally-Regulated Consumer Product | 10/22/1999 |  | 03/30/2000
Armstrong | Armstrong | GUJ100ND20*-*** | LPG | No Match | False | False | 1 | False | Up | No Match | No Match | Non-Condensing | No Match | No Match |  | No Match |  | 100000 | 80000 |  |  | 94300 | 1139 | 80.3 | [7 empty] | 0 | 0 | Federally-Regulated Consumer Product | 03/30/2000 |  | 06/07/2000
Carrier Corp. | Payne Heating & Cooling | PG8MAA048070 | LPG | Induced Draft | False | False | 1 | False | Up |  | None | Non-Condensing | Single-Stage |  | 0.5 | Standard |  | 66000 | 53000 |  |  | 56500 | 883 | 80 | 78 | [8 empty] | Federally-Regulated Consumer Product | 05/30/2008 |  | 09/25/2008
Trane U.S. Inc. | American Standard, Inc. | AUD060C924K* | Natural Gas | No Match | False | False | 1 | False | Horizontal | No Match | No Match | Non-Condensing | No Match | No Match |  | No Match |  | 60000 | 47000 |  |  | 57700 | 451 | 80 | 78 | [8 empty] | Federally-Regulated Consumer Product | 09/30/2002 |  | 11/19/2007
Allied Air | Allied Air | G1D80BR150D20D*-*** | LPG | Induced Draft | False | False | 1 | False | Horizontal | None | None | Non-Condensing | Single-Stage |  | 0.75 | Standard |  | 150000 | 120000 |  |  | 135600 | 1060 | 80 | 78 | [8 empty] | Federally-Regulated Consumer Product | 11/19/2007 |  | 11/24/2009
Olsen Manufacturing Co. | Olsen, Airco | EMP060N08 | LPG | No Match | False | False | 1 | False | Down | No Match | No Match | Non-Condensing | No Match | No Match |  | No Match |  | 60000 | 49000 |  |  | 57900 | 356 | 80.2 | [7 empty] | 0 | 0 | Federally-Regulated Consumer Product | 03/29/2000 |  | 06/08/2000
Trane U.S. Inc. | Trane | YCP060F1MOA* | Natural Gas | No Match | False | True | 1 | False | Down | No Match | No Match | Non-Condensing | No Match | No Match |  | No Match |  | 100000 | 80000 |  |  | 95000 | 1103 | 80 | 78 | [8 empty] | Federally-Regulated Consumer Product | 03/13/2001 |  | 11/09/2006
Excel Comfort Systems, Inc. | Carrier | 58BMA125-16 | Oil | Injection Type | False | False | 1 | False | Up | No Match | No Match | Non-Condensing | No Match | No Match |  | No Match |  | 124800 | 100000 |  |  | 111900 | 989 | 81.5 | [7 empty] | 0 | 0 | Federally-Regulated Consumer Product | 06/07/2000 |  | 11/02/2001
Rheem Sales Company, Inc. | Rheem | RGTJ-12(E/N)RAJS | LPG | No Match | False | False | 1 | False | Horizontal | No Match | No Match | Condensing | No Match | No Match |  | No Match |  | 120000 | 111000 |  |  | 118500 | 717 | 92 | [7 empty] | 0 | 0 | Federally-Regulated Consumer Product | 03/30/2000 |  | 06/07/2000
International Comfort Products | ICP Commercial | GPFM60K140** | Natural Gas | No Match | False | True | 1 | False | Horizontal | No Match | No Match | Non-Condensing | No Match | No Match |  | No Match |  | 140000 | 112000 |  |  | 134300 | 1243 | 80 | [7 empty] | 0 | 0 | Federally-Regulated Consumer Product | 03/30/2000 |  | 06/08/2000
International Comfort Products | Airquest | PGF030K060** | Natural Gas | No Match | False | True | 1 | False | Down | No Match | No Match | Non-Condensing | No Match | No Match |  | No Match |  | 60000 | 48000 |  |  | 57700 | 387 | 80 | [7 empty] | 0 | 0 | Federally-Regulated Consumer Product | 02/24/1998 |  | 03/30/2000
International Comfort Products | Tempstar | NCGM125EK** | Natural Gas | No Match | False | False | 1 | False | Down | No Match | No Match | Condensing | No Match | No Match |  | No Match |  | 125000 | 113000 |  |  | 118000 | 1089 | 90 | [7 empty] | 0 | 0 | Federally-Regulated Consumer Product | 02/10/1998 |  | 03/30/2000
Carrier Corp. - Syracuse | Carrier | 582ANW024040 | Natural Gas | No Match | False | True | 1 | False | Horizontal | No Match | No Match | Non-Condensing | No Match | No Match |  | No Match |  | 40000 | 31000 |  |  | 37900 | 386 | 80.1 | [7 empty] | 0 | 0 | Federally-Regulated Consumer Product | 03/30/2000 |  | 06/04/2002
Carrier Corp. | Carrier | 48GSN048115* | Natural Gas | Induced Draft | False | True | 3 | True | Down | No Match | None | Non-Condensing | Single-Stage | No Match | 0.75 | Standard |  | 115000 | 92000 |  |  | 95 | 1092 | 81.1 | 75 | [8 empty] | Non Federally-Regulated | 11/03/2006 |  | 11/16/2007
Armstrong | Armstrong | 38HWC(123/183/243)-* | Natural Gas | No Match | False | False | 1 | False | Up | No Match | No Match | Non-Condensing | No Match | No Match |  | No Match |  | 38000 | 30000 |  |  | 37100 | 460 | 80 | [7 empty] | 0 | 0 | Federally-Regulated Consumer Product | 06/30/1999 |  | 03/30/2000
Bard Manufacturing Company, Inc. | Bard | MPG040D36C* | Natural Gas | No Match | False | False | 1 | False | Up | No Match | No Match | Non-Condensing | No Match | No Match |  | No Match |  | 40000 | 33000 |  |  | 37800 | 387 | 80.2 | [7 empty] | 0 | 0 | Federally-Regulated Consumer Product | 03/29/2000 |  | 06/08/2000
Trane U.S. Inc. | Trane Unitary Products Group | 4YCX3036A3075** | Natural Gas | Induced Draft | False | True | 3 | False | Down | Draft Hood | None | Non-Condensing | Single-Stage | Multiple-Speed | 0.5 | Standard |  | 75000 | 60000 | 1200 | 1050 | 76000 | 756 | 80 | 78 | [8 empty] | Non Federally-Regulated | 11/19/2007 |  | 11/24/2009
Carrier Corp. | Sears, Roebuck, & Co. | PGF342080K*1 | Natural Gas | Induced Draft | False | True | 1 | False | Down |  | None | Non-Condensing | Single-Stage |  | 0.75 | Standard |  | 80000 | 65000 |  |  | 79000 | 403 | 79.8 | 78 | [8 empty] | Federally-Regulated Consumer Product | 11/19/2007 |  | 08/17/2009
Nordyne, LLC | Thermal Zone | KG7TA 080*-* | Natural Gas | Induced Draft | False | False | 1 | False | Up | None | None | Non-Condensing | Two-Stage Modulating |  | 0.5 | Premium |  | 80000 | 64000 | 1700 | 960 | 76200 | 321 | 80 | 78 | [8 empty] | Federally-Regulated Consumer Product | 09/25/2008 |  | 04/22/2009
Rheem Sales Company, Inc. | Heat Controller | GMDA150-E4N | Natural Gas | No Match | False | False | 1 | False | Down | No Match | No Match | Non-Condensing | No Match | No Match |  | No Match |  | 150000 | 120000 |  |  | 135100 | 1049 | 80 | [7 empty] | 0 | 0 | Federally-Regulated Consumer Product | 02/10/1998 |  | 03/30/2000
Daikin Comfort Technologies Manufacturing, L.P. | Sears | GMPE125-5 | Natural Gas | No Match | False | False | 1 | False | Up | No Match | No Match | Non-Condensing | No Match | No Match |  | No Match |  | 125000 | 100000 |  |  | 116000 | 784 | 80 | [7 empty] | 0 | 0 | Federally-Regulated Consumer Product | 06/08/2000 |  | 09/28/2000
Carrier Corp. | Bryant Heating & Cooling Systems | 577BNW048115N* | LPG | Induced Draft | False | True | 1 | False | Down |  | None | Non-Condensing | Two-Stage Modulating |  | 0 | Standard |  | 115000 | 95000 |  |  | 97200 | 724 | 80.1 | 78 | [8 empty] | Federally-Regulated Consumer Product | 11/19/2007 |  | 05/30/2008
Daikin Comfort Technologies Manufacturing, L.P. | Amana | PGD24C0702* | Natural Gas | No Match | False | True | 1 | False | Down | No Match | No Match | Non-Condensing | No Match | No Match |  | No Match |  | 69000 | 55000 |  |  | 56300 | 391 | 80 | 78 | [8 empty] | Federally-Regulated Consumer Product | 09/30/2002 |  | 11/19/2007
International Comfort Products | Sears | GDJ075M16** | Natural Gas | No Match | False | False | 1 | False | Down | No Match | No Match | Non-Condensing | No Match | No Match |  | No Match |  | 75000 | 61000 |  |  | 75000 | 643 | 80 | [7 empty] | 0 | 0 | Federally-Regulated Consumer Product | 02/10/1998 |  | 03/30/2000
Texas Furnace, LLC | Fedders | ABA080NI2R | LPG | Induced Draft | False | False | 1 | False | Horizontal | None | None | Non-Condensing | Single-Stage | Multiple-Speed | 0.25 | Standard |  | 80000 | 65000 |  |  | 77100 | 662 | 80.2 | 78 | [8 empty] | Federally-Regulated Consumer Product | 11/19/2007 |  | 09/25/2008
Texas Furnace, LLC | Airtemp | ADA080NH3R | Natural Gas | No Match | False | False | 1 | False | Horizontal | No Match | No Match | Non-Condensing | No Match | No Match |  | No Match |  | 80000 | 65000 |  |  | 76200 | 742 | 80.2 | 78 | [8 empty] | Federally-Regulated Consumer Product | 04/29/2003 |  | 11/19/2007
Rheem Sales Company, Inc. | Rheem | FGRJ-12(E/N)RAJS | Natural Gas | No Match | False | False | 1 | False | Up | No Match | No Match | Condensing | No Match | No Match |  | No Match |  | 120000 | 112000 |  |  | 118500 | 757 | 92 | [7 empty] | 0 | 0 | Federally-Regulated Consumer Product | 02/24/1998 |  | 03/30/2000
Goettl | Goettl | USA072NH3R* | Natural Gas | No Match | False | False | 1 | False | Up | No Match | No Match | Condensing | No Match | No Match |  | No Match |  | 72000 | 66000 |  |  | 67000 | 766 | 90.9 | [7 empty] | 0 | 0 | Federally-Regulated Consumer Product | 03/29/2000 |  | 06/08/2000
International Comfort Products | Sears | GNL075N12** | Natural Gas | No Match | False | False | 1 | False | Horizontal | No Match | No Match | Non-Condensing | No Match | No Match |  | No Match |  | 75000 | 60000 |  |  | 74700 | 622 | 81 | [7 empty] | 0 | 0 | Federally-Regulated Consumer Product | 02/24/1998 |  | 03/30/2000
Trane U.S. Inc. | American Standard, Inc. | YCZ060F1MOB* | LPG | No Match | False | True | 1 | False | Down | No Match | No Match | Non-Condensing | No Match | No Match |  | No Match |  | 120000 | 96000 |  |  | 113100 | 617 | 80 | [7 empty] | 0 | 0 | Federally-Regulated Consumer Product | 10/22/1999 |  | 03/30/2000
Lennox Industries Inc. | Lennox | 80MGF3X-60S-** | Natural Gas | No Match | False | False | 1 | False | Up | No Match | No Match | Non-Condensing | No Match | No Match |  | No Match |  | 60000 | 48000 |  |  | 57400 | 485 | 80 | 78 | [6 empty] | 0 | 0 | Federally-Regulated Consumer Product | 03/30/2000 |  | 11/19/2007
Unitary Products Group | York | P3HUC20N09201 | Natural Gas | No Match | False | False | 1 | False | Horizontal | No Match | No Match | Non-Condensing | No Match | No Match |  | No Match |  | 115000 | 92000 |  |  | 93400 | 1415 | 80 | [7 empty] | 0 | 0 | Federally-Regulated Consumer Product | 06/07/2000 |  | 09/29/2000
Daikin Comfort Technologies Manufacturing, L.P. | Goodman | GMNT100-4 | LPG | No Match | False | False | 1 | False | Down | No Match | No Match | Condensing | No Match | No Match |  | No Match |  | 100000 | 92000 |  |  | 84000 | 499 | 92.6 | 78 | [8 empty] | Federally-Regulated Consumer Product | 11/28/2001 |  | 11/19/2007
Amana Refrigeration, Inc. | Amana | PGB30C0902* | LPG | No Match | False | True | 1 | False | Horizontal | No Match | No Match | Non-Condensing | No Match | No Match |  | No Match |  | 92000 | 74000 |  |  | 77600 | 377 | 80 | [7 empty] | 0 | 0 | Federally-Regulated Consumer Product | 03/29/2000 |  | 06/08/2000
Texas Furnace, LLC | Texas Furnace, LLC | ABA100NI5RX | Natural Gas | Induced Draft | False | False | 1 | False | Horizontal | None | None | Non-Condensing | Single-Stage | Multiple-Speed | 0.75 | Standard |  | 100000 | 81000 |  |  | 95100 | 1111 | 80.2 | 78 | [8 empty] | Federally-Regulated Consumer Product | 11/19/2007 |  | 09/25/2008
International Comfort Products | Comfortmaker | GDE100F14** | Natural Gas | No Match | False | False | 1 | False | Down | No Match | No Match | Non-Condensing | No Match | No Match |  | No Match |  | 100000 | 81000 |  |  | 95600 | 800 | 80 | [7 empty] | 0 | 0 | Federally-Regulated Consumer Product | 06/08/2000 |  | 04/29/2003
Goettl | Goettl | UCA090NH4R | Natural Gas | No Match | False | False | 1 | False | Up | No Match | No Match | Condensing | No Match | No Match |  | No Match |  | 90000 | 82000 |  |  | 84900 | 643 | 90.9 | [7 empty] | 0 | 0 | Federally-Regulated Consumer Product | 03/29/2000 |  | 06/08/2000
Texas Furnace, LLC | H.E.P. Materials Corp., dba HEP Sales | ADA040NI2R | Natural Gas | Induced Draft | False | False | 1 | False | Horizontal | None | None | Non-Condensing | Single-Stage | Multiple-Speed | 0.25 | Standard |  | 40000 | 33000 |  |  | 38600 | 322 | 80.2 | 78 | [8 empty] | Federally-Regulated Consumer Product | 11/19/2007 |  | 09/25/2008
Carrier Corp. | International Comfort Products | PGN324060K01* | Natural Gas | Induced Draft | False | True | 1 | False | Down |  | None | Non-Condensing | Single-Stage |  | 0.33 | Standard |  | 60000 | 47000 |  |  | 59100 | 596 | 78.4 | 78 | [8 empty] | Federally-Regulated Consumer Product | 11/19/2007 |  | 02/27/2009
Lennox Industries Inc. | Lennox | G24M2-45A-** | Natural Gas | No Match | False | False | 1 | False | Down | No Match | No Match | Non-Condensing | No Match | No Match |  | No Match |  | 45000 | 36000 |  |  | 38200 | 289 | 80 | [7 empty] | 0 | 0 | Federally-Regulated Consumer Product | 05/11/1999 |  | 03/30/2000
Texas Furnace, LLC | Eubank | ABA120NH5R | Natural Gas | No Match | False | False | 1 | False | Up | No Match | No Match | Non-Condensing | No Match | No Match |  | No Match |  | 120000 | 98000 |  |  | 114600 | 1043 | 80.2 | 78 | [8 empty] | Federally-Regulated Consumer Product | 04/29/2003 |  | 11/19/2007
International Comfort Products | Arcoaire | PGME36G090** | Natural Gas | No Match | False | True | 1 | False | Horizontal | No Match | No Match | Non-Condensing | No Match | No Match |  | No Match |  | 75000 | 59000 |  |  | 67100 | 551 | 80 | [7 empty] | 0 | 0 | Federally-Regulated Consumer Product | 02/10/1998 |  | 03/30/2000
Rheem Sales Company, Inc. | Ruud | URKA-A042JK06X | Natural Gas | No Match | False | True | 1 | False | Down | No Match | No Match | Non-Condensing | No Match | No Match |  | No Match |  | 60000 | 47000 |  |  | 58000 | 341 | 80 | 78 | [6 empty] | 0 | 0 | Federally-Regulated Consumer Product | 06/07/2000 |  | 11/19/2007
Rheem Sales Company, Inc. | Ruud | UGPK-10EAMER | Natural Gas | No Match | False | False | 1 | False | Up | No Match | No Match | Non-Condensing | No Match | No Match |  | No Match |  | 100000 | 81000 |  |  | 93900 | 788 | 80.3 | [7 empty] | 0 | 0 | Federally-Regulated Consumer Product | 03/04/1999 |  | 03/30/2000
Texas Furnace, LLC | H.E.P. Materials Corp., dba HEP Sales | ABA060NI3R | LPG | Induced Draft | False | False | 1 | False | Horizontal | None | None | Non-Condensing | Single-Stage | Multiple-Speed | 0.33 | Standard |  | 60000 | 49000 |  |  | 57500 | 573 | 80.2 | 78 | [8 empty] | Federally-Regulated Consumer Product | 11/19/2007 |  | 09/25/2008
Rheem Sales Company, Inc. | Ruud | UGPR-12(E,N)ARMR | LPG | Induced Draft | False | False | 1 | False | Horizontal |  | None | Non-Condensing | Two-Stage Modulating | Variable-Speed | 1 | Standard | 80 | 125000 | 102000 |  |  | 110000 | 613 | 80 | 78 | [8 empty] | Federally-Regulated Consumer Product | 04/14/2008 |  | 11/24/2009
Carrier Corp. - Syracuse | Carrier | 583BNW060090N | Natural Gas | No Match | False | True | 1 | False | Horizontal | No Match | No Match | Non-Condensing | No Match | No Match |  | No Match |  | 90000 | 70000 |  |  | 77000 | 933 | 78.6 | [7 empty] | 0 | 0 | Federally-Regulated Consumer Product | 03/30/2000 |  | 08/02/2000
Rheem Sales Company, Inc. | Ruud | URKA-A024JK04X | Natural Gas | No Match | False | True | 1 | False | Horizontal | No Match | No Match | Non-Condensing | No Match | No Match |  | No Match |  | 40000 | 31000 |  |  | 38500 | 183 | 80 | 78 | [6 empty] | 0 | 0 | Federally-Regulated Consumer Product | 06/07/2000 |  | 11/19/2007
Carrier Corp. | Payne Heating & Cooling | PG8DAA036050 | Natural Gas | No Match | False | False | 1 | False | Horizontal | No Match | No Match | Non-Condensing | No Match | No Match |  | No Match |  | 46000 | 37000 |  |  | 37300 | 452 | 80 | [7 empty] | 0 | 0 | Federally-Regulated Consumer Product | 02/10/1998 |  | 03/29/2000
Carrier Corp. | Carrier | 58MXA060-12 | LPG | No Match | False | False | 1 | False | Up | No Match | No Match | Condensing | No Match | No Match |  | No Match |  | 60000 | 56000 |  |  | 50100 | 319 | 93.1 | [7 empty] | 0 | 0 | Federally-Regulated Consumer Product | 03/29/2000 |  | 06/07/2000
Rheem Sales Company, Inc. | Heat Controller | GMUH100-E3NX | Natural Gas | No Match | False | False | 1 | False | Horizontal | No Match | No Match | Non-Condensing | No Match | No Match |  | No Match |  | 100000 | 80000 |  |  | 96200 | 800 | 80 | 78 | [6 empty] | 0 | 0 | Federally-Regulated Consumer Product | 06/07/2000 |  | 11/19/2007
Nordyne, LLC | Kelvinator | KG7TK 100*-* | LPG | Induced Draft | False | False | 1 | False | Down | None | None | Non-Condensing | Two-Stage Modulating |  | 0.75 | Premium |  | 100000 | 79000 | 2065 | 1200 | 96700 | 300 | 80 | 78 | [8 empty] | Federally-Regulated Consumer Product | 09/25/2008 |  | 11/24/2009
Carrier Corp. | Bryant Heating & Cooling Systems | 581CJV036060N | LPG | Induced Draft | False | True | 1 | False | Horizontal |  | None | Non-Condensing | Single-Stage |  | 1.2 | Standard |  | 60000 | 50000 |  |  | 56900 | 806 | 80.2 | 78 | [8 empty] | Federally-Regulated Consumer Product | 05/30/2008 |  | 09/25/2008
Trane U.S. Inc. | American Standard, Inc. | YCP060F1MOA* | LPG | No Match | False | True | 1 | False | Horizontal | No Match | No Match | Non-Condensing | No Match | No Match |  | No Match |  | 120000 | 96000 |  |  | 116000 | 840 | 80 | 78 | [6 empty] | 0 | 0 | Federally-Regulated Consumer Product | 06/07/2000 |  | 11/09/2006
Nordyne, LLC | Philco | KG7SA 072*-35C | Natural Gas | Induced Draft | False | False | 1 | False | Up | None | None | Non-Condensing | Single-Stage | Multiple-Speed | 0.5 | Standard |  | 72000 | 57000 | 1630 | 985 | 57300 | 700 | 80 | 78 | [8 empty] | Federally-Regulated Consumer Product | 05/30/2008 |  | 11/21/2008
Carrier Corp. | Carrier Corp. | 58VMR120-20 | Oil | Power | True | False | 1 | False | Up |  | Electro-Mechanical Inlet Dampe | Non-Condensing | Single-Stage |  | 1 | Standard |  | 119000 | 99000 |  |  | 113700 | 650 | 83 | 78 | [8 empty] | Federally-Regulated Consumer Product | 12/24/2008 |  | 04/22/2009
Goettl | Goettl | GP605H-100C-3 | Natural Gas | No Match | False | True | 1 | False | Down | No Match | No Match | Non-Condensing | No Match | No Match |  | No Match |  | 90000 | 72000 |  |  | 82500 | 1353 | 80.5 | [7 empty] | 0 | 0 | Federally-Regulated Consumer Product | 03/04/1999 |  | 03/29/2000
Carrier Corp. | Sears, Roebuck, & Co. | PGX360080K*1 | Natural Gas | Induced Draft | False | True | 1 | False | Down |  | None | Non-Condensing | Single-Stage |  | 1 | Standard |  | 80000 | 63000 |  |  | 78800 | 486 | 79.6 | 78 | [8 empty] | Federally-Regulated Consumer Product | 11/19/2007 |  | 08/17/2009
Carrier Corp. - Syracuse | Carrier | 48HJD00633 | Natural Gas | No Match | False | True | 1 | False | Horizontal | No Match | No Match | Non-Condensing | No Match | No Match |  | No Match |  | 72000 | 58000 |  |  | 66000 | 296 | 82.8 | [7 empty] | 0 | 0 | Federally-Regulated Consumer Product | 03/30/2000 |  | 09/28/2000
Unitary Products Group | York | P3DNA12L06401 | Natural Gas | No Match | False | False | 1 | False | Down | No Match | No Match | Non-Condensing | No Match | No Match |  | No Match |  | 80000 | 64000 |  |  | 76200 | 759 | 80 | [7 empty] | 0 | 0 | Federally-Regulated Consumer Product | 06/07/2000 |  | 09/29/2000
Nordyne, LLC | Grandaire | FG7SK 090*-24B | Natural Gas | Induced Draft | False | False | 1 | False | Down | None | None | Non-Condensing | Single-Stage | Multiple-Speed | 0.5 | Standard |  | 90000 | 72000 | 1590 | 850 | 76100 | 910 | 80 | 78 | [8 empty] | Federally-Regulated Consumer Product | 05/30/2008 |  | 09/25/2008
International Comfort Products | Comfortmaker | GNL050N12** | Natural Gas | No Match | False | False | 1 | False | Up | No Match | No Match | Non-Condensing | No Match | No Match |  | No Match |  | 50000 | 40000 |  |  | 38000 | 178 | 81 | [7 empty] | 0 | 0 | Federally-Regulated Consumer Product | 02/24/1998 |  | 03/30/2000
Texas Furnace, LLC | H.E.P. Materials Corp., dba HEP Sales | ADA080NI4R | Natural Gas | Induced Draft | False | False | 1 | False | Horizontal | None | None | Non-Condensing | Single-Stage | Multiple-Speed | 0.5 | Standard |  | 80000 | 65000 |  |  | 75300 | 1075 | 80.2 | 78 | [8 empty] | Federally-Regulated Consumer Product | 11/19/2007 |  | 09/25/2008
Carrier Corp. | Sears, Roebuck, & Co. | NOMF155D12** | Oil | Power | True | False | 1 | False | Horizontal |  | None | Non-Condensing | Single-Stage |  | 0.75 | Standard |  | 140000 | 115000 |  |  | 134600 | 1113 | 80 | 78 | [8 empty] | Federally-Regulated Consumer Product | 05/30/2008 |  | 09/25/2008
Carrier Corp. - Syracuse | Payne | PY1RJA060150AB | Natural Gas | No Match | False | True | 1 | False | Horizontal | No Match | No Match | Non-Condensing | No Match | No Match |  | No Match |  | 150000 | 118000 |  |  | 135000 | 939 | 80.4 | [7 empty] | 0 | 0 | Federally-Regulated Consumer Product | 06/30/1999 |  | 03/30/2000
Nordyne, LLC | Nordyne | KG7SA 090*-35B | Natural Gas | Induced Draft | False | False | 1 | False | Up | None | None | Non-Condensing | Single-Stage | Multiple-Speed | 0.5 | Standard |  | 90000 | 72000 | 1440 | 765 | 76100 | 989 | 80 | 78 | [8 empty] | Federally-Regulated Consumer Product | 05/30/2008 |  | 09/25/2008
Rheem Sales Company, Inc. | Heat Controller | TGR24-1K-060 | Natural Gas | No Match | False | True | 1 | False | Down | No Match | No Match | Non-Condensing | No Match | No Match |  | No Match |  | 60000 | 47000 |  |  | 58200 | 289 | 80 | 78 | [6 empty] | 0 | 0 | Federally-Regulated Consumer Product | 06/07/2000 |  | 11/19/2007
Daikin Comfort Technologies Manufacturing, L.P. | Goodman | GMPE100-4 | Natural Gas | No Match | False | False | 1 | False | Horizontal | No Match | No Match | Non-Condensing | No Match | No Match |  | No Match |  | 100000 | 80000 |  |  | 98100 | 286 | 80 | [7 empty] | 0 | 0 | Federally-Regulated Consumer Product | 12/06/2000 |  | 03/13/2001
Rheem Sales Company, Inc. | Ruud | UGPL-12(E/N)ARMR | Natural Gas | No Match | False | False | 1 | False | Horizontal | No Match | No Match | Non-Condensing | No Match | No Match |  | No Match |  | 125000 | 101000 |  |  | 116200 | 894 | 80 | [9 empty] | Federally-Regulated Consumer Product | 11/29/2001 |  | 06/04/2002
International Comfort Products | ICP Commercial | PGAD47D1K*** | LPG | No Match | False | True | 1 | False | Horizontal | No Match | No Match | Non-Condensing | No Match | No Match |  | No Match |  | 90000 | 71000 |  |  | 75700 | 663 | 80.8 | [7 empty] | 0 | 0 | Federally-Regulated Consumer Product | 03/30/2000 |  | 06/08/2000
Trane U.S. Inc. | Trane | TUE080A948L* | Natural Gas | No Match | False | False | 1 | False | Horizontal | No Match | No Match | Non-Condensing | No Match | No Match |  | No Match |  | 80000 | 64000 |  |  | 76100 | 770 | 80 | [9 empty] | Federally-Regulated Consumer Product | 02/07/2002 |  | 04/03/2002
Allied Air | Whirlpool Home Cooling & Heating | WFAT100C20-1* | LPG | Induced Draft | False | False | 1 | False | Up | None | None | Non-Condensing | Single-Stage |  | 0.75 | Standard |  | 100000 | 80000 |  |  | 96300 | 897 | 80 | 78 | [8 empty] | Federally-Regulated Consumer Product | 11/19/2007 |  | 11/24/2009
Texas Furnace, LLC | H.E.P. Materials Corp., dba HEP Sales | VSA054NH3R | Natural Gas | No Match | False | False | 1 | False | Horizontal | No Match | No Match | Condensing | No Match | No Match |  | No Match |  | 54000 | 49300 |  |  | 50200 | 535 | 90.9 | [9 empty] | Federally-Regulated Consumer Product | 04/03/2002 |  | 09/30/2002
Evcon Industries, Inc. | York | P2CHC16L08001* | Natural Gas | No Match | False | False | 1 | False | Horizontal | No Match | No Match | Non-Condensing | No Match | No Match |  | No Match |  | 100000 | 80000 |  |  | 96600 | 685 | 80 | [7 empty] | 0 | 0 | Federally-Regulated Consumer Product | 05/11/1999 |  | 03/29/2000
Texas Furnace, LLC | Airtemp | ABA120NI5R | LPG | Induced Draft | False | False | 1 | False | Up | None | None | Non-Condensing | Single-Stage | Multiple-Speed | 0.75 | Standard |  | 120000 | 98000 |  |  | 114600 | 1226 | 80.2 | 78 | [8 empty] | Federally-Regulated Consumer Product | 11/19/2007 |  | 09/25/2008
Carrier Corp. - Syracuse | Bryant | 582ANW060090 | Natural Gas | No Match | False | True | 1 | False | Down | No Match | No Match | Non-Condensing | No Match | No Match |  | No Match |  | 90000 | 70000 |  |  | 77000 | 933 | 78.6 | [7 empty] | 0 | 0 | Federally-Regulated Consumer Product | 12/21/1998 |  | 03/30/2000
Texas Furnace, LLC | Fedders | ABA100NI5RX | LPG | Induced Draft | False | False | 1 | False | Up | None | None | Non-Condensing | Single-Stage | Multiple-Speed | 0.75 | Standard |  | 100000 | 81000 |  |  | 95100 | 1111 | 80.2 | 78 | [8 empty] | Federally-Regulated Consumer Product | 11/19/2007 |  | 09/25/2008
Carrier Corp. | Bryant Heating & Cooling Systems | 340MAV060080 | Natural Gas | No Match | False | False | 1 | False | Down | No Match | No Match | Condensing | No Match | No Match |  | No Match |  | 80000 | 74000 |  |  | 66900 | 837 | 91 | [7 empty] | 0 | 0 | Federally-Regulated Consumer Product | 06/07/2000 |  | 02/08/2002
Lennox Industries Inc. | Lennox | 80UHG2-60S-** | Natural Gas | No Match | False | False | 1 | False | Up | No Match | No Match | Non-Condensing | No Match | No Match |  | No Match |  | 60000 | 48000 |  |  | 57700 | 421 | 80 | 78 | [6 empty] | 0 | 0 | Federally-Regulated Consumer Product | 03/30/2000 |  | 11/19/2007
Armstrong | Lennox | GCS(26/29)*-036-75- | Natural Gas | No Match | False | True | 1 | False | Down | No Match | No Match | Non-Condensing | No Match | No Match |  | No Match |  | 75000 | 60000 |  |  | 76500 | 639 | 80 | [7 empty] | 0 | 0 | Federally-Regulated Consumer Product | 12/06/2000 |  | 03/13/2001
Trane U.S. Inc. | American Standard, Inc. | ADD100R945F* | LPG | No Match | False | False | 1 | False | Down | No Match | No Match | Non-Condensing | No Match | No Match |  | No Match |  | 100000 | 79000 |  |  | 94500 | 600 | 80 | 78 | [8 empty] | Federally-Regulated Consumer Product | 09/30/2002 |  | 11/19/2007
Carrier Corp. - Syracuse | Carrier | 48GX04206030 | Natural Gas | No Match | False | True | 1 | False | Horizontal | No Match | No Match | Non-Condensing | No Match | No Match |  | No Match |  | 60000 | 47000 |  |  | 57500 | 711 | 78.7 | [7 empty] | 0 | 0 | Federally-Regulated Consumer Product | 03/04/1999 |  | 08/02/2000
Trane U.S. Inc. | Trane | TDD140C960D* | Natural Gas | No Match | False | False | 1 | False | Down | No Match | No Match | Non-Condensing | No Match | No Match |  | No Match |  | 140000 | 113000 |  |  | 133500 | 1119 | 80 | [7 empty] | 0 | 0 | Federally-Regulated Consumer Product | 12/05/2000 |  | 03/13/2001
Amana Refrigeration, Inc. | Amana | GDC115X50B | Natural Gas | No Match | False | False | 1 | False | Down | No Match | No Match | Condensing | No Match | No Match |  | No Match |  | 115000 | 108000 |  |  | 100000 | 644 | 93.2 | [7 empty] | 0 | 0 | Federally-Regulated Consumer Product | 02/10/1998 |  | 09/28/2000
International Comfort Products | Heil | NCGM050EF** | Natural Gas | No Match | False | False | 1 | False | Horizontal | No Match | No Match | Condensing | No Match | No Match |  | No Match |  | 50000 | 45000 |  |  | 50800 | 360 | 90 | [7 empty] | 0 | 0 | Federally-Regulated Consumer Product | 06/08/2000 |  | 04/03/2002
Rheem Sales Company, Inc. | Ruud | UGFD-10(E,N)ZCMS | LPG | Induced Draft | False | False | 1 | False | Up | None | None | Condensing | Step Modulating | Variable-Speed | 1 | Standard | 80 | 105000 | 99000 |  |  | 96000 | 549 | 92.4 | 78 | [8 empty] | Federally-Regulated Consumer Product | 06/19/2009 |  | 11/24/2009
Rheem Sales Company, Inc. | Weatherking | WGTA-12(E/N)RAJS | Natural Gas | No Match | False | False | 1 | False | Horizontal | No Match | No Match | Condensing | No Match | No Match |  | No Match |  | 120000 | 112000 |  |  | 118000 | 716 | 92.1 | [7 empty] | 0 | 0 | Federally-Regulated Consumer Product | 06/07/2000 |  | 11/01/2001
Clare Brothers | Clare Brothers | HEHF-50 | LPG | No Match | False | False | 1 | False | Horizontal | No Match | No Match | Condensing | No Match | No Match |  | No Match |  | 50000 | 47000 | 1000 |  | 61500 | 430 | 93.1 | 78 | 92.4 | [5 empty] | 0 | 0 | Federally-Regulated Consumer Product | 10/20/1987 |  | 10/02/2003
Carrier Corp. | Carrier | 58MCA140-20** | Natural Gas | No Match | False | False | 1 | False | Horizontal | No Match | No Match | Condensing | No Match | No Match |  | No Match |  | 138000 | 127000 |  |  | 118300 | 832 | 92 | 78 | [8 empty] | Federally-Regulated Consumer Product | 02/08/2002 |  | 11/19/2007
Goettl | Goettl | MBA080NH4R* | Natural Gas | No Match | False | False | 1 | False | Down | No Match | No Match | Non-Condensing | No Match | No Match |  | No Match |  | 80000 | 65000 |  |  | 75300 | 961 | 80.2 | [7 empty] | 0 | 0 | Federally-Regulated Consumer Product | 03/29/2000 |  | 06/08/2000
Amana Refrigeration, Inc. | Amana | GUCA045*X30 | Natural Gas | No Match | False | False | 1 | False | Horizontal | No Match | No Match | Condensing | No Match | No Match |  | No Match |  | 46000 | 42000 |  |  | 50000 | 317 | 92 | [7 empty] | 0 | 0 | Federally-Regulated Consumer Product | 03/29/2000 |  | 11/02/2001
Goettl | Goettl | DSA090NH4R* | Natural Gas | No Match | False | False | 1 | False | Horizontal | No Match | No Match | Condensing | No Match | No Match |  | No Match |  | 90000 | 81000 |  |  | 85100 | 735 | 90.4 | [7 empty] | 0 | 0 | Federally-Regulated Consumer Product | 03/29/2000 |  | 06/08/2000
International Comfort Products | Sears | PGMD24G040** | Natural Gas | No Match | False | True | 1 | False | Down | No Match | No Match | Non-Condensing | No Match | No Match |  | No Match |  | 40000 | 31000 |  |  | 38200 | 301 | 80 | [7 empty] | 0 | 0 | Federally-Regulated Consumer Product | 02/10/1998 |  | 03/30/2000
Consolidated Industries Corp. | Crown | MDA140NH5R | Natural Gas | No Match | False | False | 1 | False | Horizontal | No Match | No Match | Non-Condensing | No Match | No Match |  | No Match |  | 140000 | 114000 |  |  | 134300 | 1111 | 80.2 | [7 empty] | 0 | 0 | Federally-Regulated Consumer Product | 08/20/1999 |  | 03/29/2000
Trane U.S. Inc. | American Standard, Inc. | AUD140R9V5H* | Natural Gas | No Match | False | False | 1 | False | Horizontal | No Match | No Match | Non-Condensing | No Match | No Match |  | No Match |  | 140000 | 111000 |  |  | 131400 | 258 | 80 | [7 empty] | 0 | 0 | Federally-Regulated Consumer Product | 02/10/1998 |  | 03/30/2000
Carrier Corp. - Syracuse | Carrier | 48GXN03006050 | Natural Gas | No Match | False | True | 3 | False | Down | No Match | No Match | Non-Condensing | No Match | No Match |  | No Match |  | 60000 | 46000 |  |  | 59100 | 495 | 78.4 | 78 | 80.6 | 80 |  |  |  |  | 0 | 3 | Non Federally-Regulated | 03/02/2000 |  | 11/02/2006
Carrier Corp. | Bryant Heating & Cooling Systems | 330JAV048100 | Natural Gas | No Match | False | False | 1 | False | Horizontal | No Match | No Match | Non-Condensing | No Match | No Match |  | No Match |  | 100000 | 81000 |  |  | 92800 | 1019 | 80 | [7 empty] | 0 | 0 | Federally-Regulated Consumer Product | 06/07/2000 |  | 04/29/2003
Lennox Industries Inc. | Lennox | G50DF-60D-135-* | LPG | No Match | False | False | 1 | False | Down | No Match | No Match | Non-Condensing | No Match | No Match |  | No Match |  | 132000 | 108000 |  |  | 115900 | 839 | 80 | 78 | [8 empty] | Federally-Regulated Consumer Product | 04/03/2002 |  | 11/19/2007
International Comfort Products | Sears | NTP6125KJ*** | Natural Gas | No Match | False | False | 1 | False | Up | No Match | No Match | Non-Condensing | No Match | No Match |  | No Match |  | 125000 | 100000 |  |  | 110500 | 785 | 80 | [7 empty] | 0 | 0 | Federally-Regulated Consumer Product | 06/08/2000 |  | 04/29/2003
International Comfort Products | ICP Commercial | NCGM125EK** | LPG | No Match | False | False | 1 | False | Horizontal | No Match | No Match | Condensing | No Match | No Match |  | No Match |  | 125000 | 113000 |  |  | 118000 | 1089 | 90 | [7 empty] | 0 | 0 | Federally-Regulated Consumer Product | 03/30/2000 |  | 06/08/2000
Unitary Products Group | Custom by Coleman Evcon | ACP048G0801221 | Natural Gas | No Match | False | True | 1 | False | Down | No Match | No Match | Non-Condensing | No Match | No Match |  | No Match |  | 80000 | 64000 |  |  | 74600 | 1111 | 80.8 | [7 empty] | 0 | 0 | Federally-Regulated Consumer Product | 08/02/2000 |  | 09/29/2000
International Comfort Products | Sears | NDC7100BH** | LPG | No Match | False | False | 1 | False | Down | No Match | No Match | Non-Condensing | No Match | No Match |  | No Match |  | 100000 | 80000 |  |  | 94700 | 941 | 81 | [7 empty] | 0 | 0 | Federally-Regulated Consumer Product | 06/08/2000 |  | 04/29/2003
Lennox Industries Inc. | Lennox | G60DF-60D-135-** | LPG | No Match | False | False | 1 | False | Down | No Match | No Match | Non-Condensing | No Match | No Match |  | No Match |  | 132000 | 109000 |  |  | 111900 | 983 | 80 | 78 | [8 empty] | Federally-Regulated Consumer Product | 04/03/2002 |  | 11/19/2007
Unitary Products Group | Fraser Johnston | G8D10012UHB11 | Natural Gas | No Match | False | False | 1 | False | Up | No Match | No Match | Non-Condensing | No Match | No Match |  | No Match |  | 100000 | 80000 |  |  | 92400 | 925 | 80 | [7 empty] | 0 | 0 | Federally-Regulated Consumer Product | 03/04/1999 |  | 03/29/2000
Daikin Comfort Technologies Manufacturing, L.P. | Amana | PGB42C0902* | LPG | No Match | False | True | 1 | False | Down | No Match | No Match | Non-Condensing | No Match | No Match |  | No Match |  | 92000 | 74000 |  |  | 77600 | 377 | 80 | 78 | [8 empty] | Federally-Regulated Consumer Product | 09/30/2002 |  | 11/19/2007
Carrier Corp. | Carrier Corp. | 48XZN030040*** | LPG | Induced Draft | False | True | 1 | False | Down |  | None | Non-Condensing | Single-Stage |  | 0.5 | Standard |  | 40000 | 32000 |  |  | 39100 | 298 | 80.1 | 78 | [8 empty] | Federally-Regulated Consumer Product | 05/30/2008 |  | 09/25/2008
Trane U.S. Inc. | Trane | TDY120R9V5V* | Natural Gas | No Match | False | False | 1 | False | Horizontal | No Match | No Match | Condensing | No Match | No Match |  | No Match |  | 120000 | 112000 |  |  | 113300 | 368 | 92.5 | [9 empty] | Federally-Regulated Consumer Product | 09/30/2002 |  | 04/29/2003
Rheem Sales Company, Inc. | Ruud | UGPH-12NARJR | Natural Gas | No Match | False | False | 1 | False | Up | No Match | No Match | Non-Condensing | No Match | No Match |  | No Match |  | 125000 | 101000 |  |  | 113900 | 1447 | 80 | 78 | [6 empty] | 0 | 0 | Federally-Regulated Consumer Product | 06/07/2000 |  | 11/19/2007
Carrier Corp. - Syracuse | Bryant | 581BEV036060NA | Natural Gas | No Match | False | True | 3 | False | Down | No Match | No Match | Non-Condensing | No Match | No Match |  | No Match |  | 60000 | 50000 |  |  | 56900 | 705 | 80.2 | 78 | 81.2 | 80 |  |  |  |  | 0 | 3 | Non Federally-Regulated | 08/11/2000 |  | 11/02/2006
Carrier Corp. | Bryant Heating & Cooling Systems | 353AAV036060xxx | LPG | Induced Draft | False | False | 1 | True | Horizontal | None | None | Condensing | Single-Stage |  | 0.5 | Standard |  | 60000 | 56000 |  |  | 51800 | 265 | 91.4 | 75 | [8 empty] | Federally-Regulated Consumer Product | 10/20/2008 |  | 11/24/2009
Allied Air | Allied Air | LHF80B84/95D12R*-*** | Oil | Power | True | False | 1 | False | Horizontal | Barometric Regulator | None | Non-Condensing | Single-Stage |  | 0.5 | Standard |  | 120000 | 96000 |  |  | 110400 | 1323 | 83 | 78 | [8 empty] | Federally-Regulated Consumer Product | 05/30/2008 |  | 09/25/2008
Unitary Products Group | Coleman | G8T08012UHA11 | Natural Gas | No Match | False | False | 1 | False | Up | No Match | No Match | Non-Condensing | No Match | No Match |  | No Match |  | 80000 | 64000 |  |  | 76400 | 702 | 80 | [7 empty] | 0 | 0 | Federally-Regulated Consumer Product | 08/02/2000 |  | 12/05/2000
Trane U.S. Inc. | Trane | TDD060C924D* | Natural Gas | No Match | False | False | 1 | False | Horizontal | No Match | No Match | Non-Condensing | No Match | No Match |  | No Match |  | 60000 | 48000 |  |  | 57900 | 343 | 80 | [7 empty] | 0 | 0 | Federally-Regulated Consumer Product | 06/30/1999 |  | 03/30/2000
Aire Flo | Aire Flo | AF80MPA075B4* | Natural Gas | No Match | False | False | 1 | False | Up | No Match | No Match | Non-Condensing | No Match | No Match |  | No Match |  | 75100 | 60000 |  |  | 78100 | 861 | 80 | [9 empty] | Federally-Regulated Consumer Product | 11/01/2001 |  | 02/06/2002
Carrier Corp. - Syracuse | Carrier | 48GS06011530 | LPG | No Match | False | True | 1 | False | Horizontal | No Match | No Match | Non-Condensing | No Match | No Match |  | No Match |  | 115000 | 92000 |  |  | 94100 | 990 | 81.1 | [7 empty] | 0 | 0 | Federally-Regulated Consumer Product | 03/30/2000 |  | 06/07/2000
Texas Furnace, LLC | Eubank | ABA080NH4R | LPG | No Match | False | False | 1 | False | Down | No Match | No Match | Non-Condensing | No Match | No Match |  | No Match |  | 80000 | 65000 |  |  | 75300 | 961 | 80.2 | 78 | [8 empty] | Federally-Regulated Consumer Product | 04/29/2003 |  | 11/19/2007
Texas Furnace, LLC | Texas Furnace, LLC | CCA126NH5R | Natural Gas | No Match | False | False | 1 | False | Horizontal | No Match | No Match | Condensing | No Match | No Match |  | No Match |  | 126000 | 114000 |  |  | 120400 | 750 | 90.4 | 78 | [8 empty] | Federally-Regulated Consumer Product | 11/29/2001 |  | 11/19/2007
Carrier Corp. | International Comfort Products | PGN524040K*0 | Natural Gas | Induced Draft | False | True | 1 | False | Down |  | None | Non-Condensing | Single-Stage |  | 0.5 | Standard |  | 40000 | 32000 |  |  | 39500 | 197 | 80 | 78 | [8 empty] | Federally-Regulated Consumer Product | 11/21/2008 |  | 12/24/2008
Lennox Industries Inc. | Lennox | F8AUHLL-60-120-** | Natural Gas | No Match | False | False | 1 | False | Up | No Match | No Match | Non-Condensing | No Match | No Match |  | No Match |  | 120000 | 96000 |  |  | 114800 | 1109 | 80 | [7 empty] | 0 | 0 | Federally-Regulated Consumer Product | 03/30/2000 |  | 09/30/2002
Carrier Corp. | Carrier | 340MAV060080* | Natural Gas | No Match | False | False | 1 | False | Down | No Match | No Match | Condensing | No Match | No Match |  | No Match |  | 80000 | 74000 |  |  | 66900 | 838 | 91 | [9 empty] | Federally-Regulated Consumer Product | 02/08/2002 |  | 04/03/2002
Carrier Corp. | Carrier | 48SD-048115* | LPG | Induced Draft | False | True | 3 | True | Down | No Match | None | Non-Condensing | Single-Stage | No Match | 0.5 | Standard |  | 115000 | 93000 |  |  | 94 | 1131 | 81.1 | 75 | [8 empty] | Non Federally-Regulated | 11/03/2006 |  | 11/16/2007
Trane U.S. Inc. | Trane Unitary Products Group | 4YCX3036A3075** | Natural Gas | Induced Draft | False | True | 3 | False | Horizontal | Draft Hood | None | Non-Condensing | Single-Stage | Multiple-Speed | 0.5 | Standard |  | 75000 | 60000 | 1200 | 1050 | 76000 | 756 | 80 | 78 | [8 empty] | Non Federally-Regulated | 11/19/2007 |  | 11/24/2009
Rheem Sales Company, Inc. | Rheem | FGTJ-07(EN)YBGS | LPG | No Match | False | False | 1 | False | Down | No Match | No Match | Condensing | No Match | No Match |  | No Match |  | 75000 | 70000 |  |  | 66500 | 582 | 92.3 | [9 empty] | Federally-Regulated Consumer Product | 11/01/2001 |  | 11/29/2001
International Comfort Products | Arcoaire | GPCM36K060** | Natural Gas | No Match | False | True | 1 | False | Down | No Match | No Match | Non-Condensing | No Match | No Match |  | No Match |  | 60000 | 48000 |  |  | 57600 | 414 | 80 | [7 empty] | 0 | 0 | Federally-Regulated Consumer Product | 08/27/1998 |  | 03/30/2000
Carrier Corp. | Carrier | 58CVA090-16 | LPG | No Match | False | False | 1 | False | Down | No Match | No Match | Non-Condensing | No Match | No Match |  | No Match |  | 88000 | 71000 |  |  | 77900 | 166 | 80 | 78 | [8 empty] | Federally-Regulated Consumer Product | 06/25/2002 |  | 11/19/2007
Carrier Corp. | Payne Heating & Cooling | PG8MAA042090 | LPG | Induced Draft | False | False | 1 | False | Horizontal |  | None | Non-Condensing | Single-Stage |  | 0.33 | Standard |  | 88000 | 71000 |  |  | 77100 | 769 | 80 | 78 | [8 empty] | Federally-Regulated Consumer Product | 05/30/2008 |  | 09/25/2008
Excel Comfort Systems, Inc. | Bryant Heating & Cooling Systems | 361AAN048125 | Oil | No Match | False | False | 1 | False | Up | No Match | No Match | Non-Condensing | No Match | No Match |  | No Match |  | 124800 | 100000 |  |  | 111900 | 990 | 81.5 | [7 empty] | 0 | 0 | Federally-Regulated Consumer Product | 12/21/1999 |  | 06/07/2000
Texas Furnace, LLC | H.E.P. Materials Corp., dba HEP Sales | CCA126NH5RH | LPG | No Match | False | False | 1 | False | Down | No Match | No Match | Condensing | No Match | No Match |  | No Match |  | 113400 | 103000 |  |  | 120400 | 750 | 90.4 | 78 | [8 empty] | Federally-Regulated Consumer Product | 04/03/2002 |  | 11/19/2007
Consolidated Industries Corp. | Goettl | DCA054NH3R | Natural Gas | No Match | False | False | 1 | False | Horizontal | No Match | No Match | Condensing | No Match | No Match |  | No Match |  | 54000 | 48000 |  |  | 50800 | 472 | 90.4 | [7 empty] | 0 | 0 | Federally-Regulated Consumer Product | 02/24/1998 |  | 03/29/2000
Texas Furnace, LLC | Crown | MBA140NH4RX | LPG | No Match | False | False | 1 | False | Down | No Match | No Match | Non-Condensing | No Match | No Match |  | No Match |  | 140000 | 114000 |  |  | 134100 | 1180 | 80.2 | 78 | [8 empty] | Federally-Regulated Consumer Product | 02/13/2002 |  | 11/19/2007
Trane U.S. Inc. | American Standard, Inc. | AUD060C936K* | Natural Gas | No Match | False | False | 1 | False | Horizontal | No Match | No Match | Non-Condensing | No Match | No Match |  | No Match |  | 60000 | 47000 |  |  | 57000 | 621 | 80 | 78 | [8 empty] | Federally-Regulated Consumer Product | 09/30/2002 |  | 11/19/2007
Rheem Sales Company, Inc. | Weatherking | WGTJ-07(E/N)MAES | Natural Gas | No Match | False | False | 1 | False | Horizontal | No Match | No Match | Condensing | No Match | No Match |  | No Match |  | 75000 | 68000 |  |  | 67500 | 360 | 92 | [7 empty] | 0 | 0 | Federally-Regulated Consumer Product | 06/07/2000 |  | 11/01/2001
Armstrong | Armstrong | LBF80B112/125D20*-** | Oil | No Match | False | False | 1 | False | Up | No Match | No Match | Non-Condensing | No Match | No Match |  | No Match |  | 154000 | 125000 |  |  | 133500 | 716 | 81 | [7 empty] | 0 | 0 | Federally-Regulated Consumer Product | 06/30/1999 |  | 03/30/2000
Carrier Corp. | Bryant Heating & Cooling Systems | 311AAV048090 | Natural Gas | No Match | False | False | 1 | False | Down | No Match | No Match | Non-Condensing | No Match | No Match |  | No Match |  | 88000 | 71000 |  |  | 76600 | 725 | 80 | 78 | [8 empty] | Federally-Regulated Consumer Product | 06/25/2002 |  | 11/19/2007
Carrier Corp. | Carrier | 48GP04811530 | Natural Gas | No Match | False | True | 1 | False | Horizontal | No Match | No Match | Non-Condensing | No Match | No Match |  | No Match |  | 115000 | 92000 |  |  | 94500 | 899 | 81.1 | 78 | [8 empty] | Federally-Regulated Consumer Product | 06/04/2002 |  | 11/19/2007
Texas Furnace, LLC | Airtemp | ADA080NH4RH | Natural Gas | No Match | False | False | 1 | False | Up | No Match | No Match | Non-Condensing | No Match | No Match |  | No Match |  | 72000 | 59000 |  |  | 75300 | 961 | 80.2 | 78 | [8 empty] | Federally-Regulated Consumer Product | 04/29/2003 |  | 11/19/2007
Texas Furnace, LLC | H.E.P. Materials Corp., dba HEP Sales | ABA060NH4R | LPG | No Match | False | False | 1 | False | Down | No Match | No Match | Non-Condensing | No Match | No Match |  | No Match |  | 60000 | 49000 |  |  | 55500 | 924 | 80.2 | 78 | [8 empty] | Federally-Regulated Consumer Product | 04/03/2002 |  | 11/19/2007
Rheem Sales Company, Inc. | Ruud | UGTJ-07(E/N)MAES | Natural Gas | No Match | False | False | 1 | False | Down | No Match | No Match | Condensing | No Match | No Match |  | No Match |  | 75000 | 68000 |  |  | 67500 | 360 | 92 | [9 empty] | Federally-Regulated Consumer Product | 11/29/2001 |  | 04/03/2002
Trane U.S. Inc. | American Standard, Inc. | CUC100A948A* | Natural Gas | No Match | False | False | 1 | False | Up | No Match | No Match | Condensing | No Match | No Match |  | No Match |  | 100000 | 94000 |  |  | 100100 | 800 | 90 | [7 empty] | 0 | 0 | Federally-Regulated Consumer Product | 06/07/2000 |  | 09/30/2002
Carrier Corp. | Carrier Corp. | 58CMR140-20 | Oil | Power | True | False | 1 | False | Horizontal |  | None | Non-Condensing | Single-Stage |  | 0.75 | Standard |  | 140000 | 114000 |  |  | 135500 | 1019 | 80.5 | 78 | [8 empty] | Federally-Regulated Consumer Product | 05/30/2008 |  | 09/25/2008
Texas Furnace, LLC | Eubank | ADA120NH5RH | Natural Gas | No Match | False | False | 1 | False | Up | No Match | No Match | Non-Condensing | No Match | No Match |  | No Match |  | 108000 | 88000 |  |  | 114600 | 1043 | 80.2 | 78 | [8 empty] | Federally-Regulated Consumer Product | 04/29/2003 |  | 11/19/2007
Rheem Sales Company, Inc. | Ruud | UGRA-12(E,N)RAJS | Natural Gas | No Match | False | False | 1 | False | Up | No Match | No Match | Condensing | No Match | No Match |  | No Match |  | 120000 | 113000 |  |  | 115500 | 755 | 93.5 | 78 | [8 empty] | Federally-Regulated Consumer Product | 06/04/2002 |  | 11/19/2007
Daikin Comfort Technologies Manufacturing, L.P. | Goodman | PGJ030075-1 | Natural Gas | No Match | False | True | 1 | False | Horizontal | No Match | No Match | Non-Condensing | No Match | No Match |  | No Match |  | 69000 | 55000 |  |  | 58500 | 272 | 80 | 78 | [6 empty] | 0 | 0 | Federally-Regulated Consumer Product | 03/29/2000 |  | 11/19/2007
Trane U.S. Inc. | Trane Unitary Products Group | 2YCC3048A1096** | LPG | Induced Draft | False | True | 1 | False | Horizontal | Draft Hood | None | Non-Condensing | Single-Stage | Multiple-Speed | 0.75 | Standard |  | 96000 | 77000 | 1600 | 1400 | 95000 | 969 | 80 | 78 | [8 empty] | Federally-Regulated Consumer Product | 11/19/2007 |  | 11/21/2008
Trane U.S. Inc. | American Standard, Inc. | CDC120A960A* | Natural Gas | No Match | False | False | 1 | False | Down | No Match | No Match | Condensing | No Match | No Match |  | No Match |  | 120000 | 112000 |  |  | 118800 | 941 | 90 | [7 empty] | 0 | 0 | Federally-Regulated Consumer Product | 08/20/1999 |  | 03/30/2000
International Comfort Products | Airquest | NTVM125KN*** | Natural Gas | No Match | False | False | 1 | False | Horizontal | No Match | No Match | Condensing | No Match | No Match |  | No Match |  | 125000 | 118000 |  |  | 115600 | 67 | 94 | [7 empty] | 0 | 0 | Federally-Regulated Consumer Product | 08/27/1998 |  | 03/30/2000
Rheem Sales Company, Inc. | Rheem | RGDJ-12NARJR | Natural Gas | No Match | False | False | 1 | False | Up | No Match | No Match | Non-Condensing | No Match | No Match |  | No Match |  | 125000 | 101000 |  |  | 113900 | 1356 | 80 | [7 empty] | 0 | 0 | Federally-Regulated Consumer Product | 02/10/1998 |  | 11/29/2001
Carrier Corp. | Bryant Heating & Cooling Systems | 350MAV060100 | Natural Gas | No Match | False | False | 1 | False | Up | No Match | No Match | Condensing | No Match | No Match |  | No Match |  | 100000 | 94000 |  |  | 99000 | 1074 | 93.1 | 78 | [6 empty] | 0 | 0 | Federally-Regulated Consumer Product | 06/07/2000 |  | 11/19/2007
Rheem Sales Company, Inc. | Ruud | UGTA-07(E/N)YBGS | Natural Gas | No Match | False | False | 1 | False | Horizontal | No Match | No Match | Condensing | No Match | No Match |  | No Match |  | 75000 | 70000 |  |  | 66500 | 582 | 92.3 | [9 empty] | Federally-Regulated Consumer Product | 11/29/2001 |  | 06/04/2002
Rheem Sales Company, Inc. | Rheem | RGDJ-07EAMGR | LPG | No Match | False | False | 1 | False | Up | No Match | No Match | Non-Condensing | No Match | No Match |  | No Match |  | 75000 | 60000 |  |  | 75700 | 789 | 80 | [7 empty] | 0 | 0 | Federally-Regulated Consumer Product | 03/30/2000 |  | 06/07/2000
Nordyne, LLC | Maytag | PGC2TK060*-* | LPG | Induced Draft | False | False | 1 | False | Down | None | None | Non-Condensing | Two-Stage Modulating |  | 0.5 | Premium |  | 60000 | 48000 | 1295 | 640 | 57300 | 301 | 80 | 78 | [8 empty] | Federally-Regulated Consumer Product | 09/25/2008 |  | 11/24/2009
Armstrong | Armstrong | GC93A067D14-*** | LPG | No Match | False | False | 1 | False | Down | No Match | No Match | Condensing | No Match | No Match |  | No Match |  | 67500 | 63000 |  |  | 66600 | 376 | 93 | [7 empty] | 0 | 0 | Federally-Regulated Consumer Product | 03/30/2000 |  | 11/01/2001
Trane U.S. Inc. | American Standard, Inc. | YCC030F1MOB** | Natural Gas | No Match | False | True | 1 | False | Horizontal | No Match | No Match | Non-Condensing | No Match | No Match |  | No Match |  | 75000 | 58000 |  |  | 59500 | 361 | 78 | [7 empty] | 0 | 0 | Federally-Regulated Consumer Product | 02/10/1998 |  | 03/30/2000
Carrier Corp. - Syracuse | Carrier | 580FJV048150AA | Natural Gas | No Match | False | True | 1 | False | Down | No Match | No Match | Non-Condensing | No Match | No Match |  | No Match |  | 150000 | 118000 |  |  | 135000 | 938 | 80.4 | [9 empty] | Federally-Regulated Consumer Product | 03/13/2001 |  | 06/04/2002
International Comfort Products | Airquest | NTGM050EF** | Natural Gas | No Match | False | False | 1 | False | Horizontal | No Match | No Match | Condensing | No Match | No Match |  | No Match |  | 50000 | 46000 |  |  | 50800 | 360 | 92 | [7 empty] | 0 | 0 | Federally-Regulated Consumer Product | 06/08/2000 |  | 04/03/2002
Trane U.S. Inc. | American Standard, Inc. | YHC060A1*LA | LPG | No Match | False | True | 1 | False | Down | No Match | No Match | Non-Condensing | No Match | No Match |  | No Match |  | 60000 | 48000 |  |  | 58600 | 191 | 80.3 | 78 | [8 empty] | Federally-Regulated Consumer Product | 04/12/2001 |  | 11/19/2007
Unitary Products Group | York | D1NA036N07206 | Natural Gas | No Match | False | True | 1 | False | Down | No Match | No Match | Non-Condensing | No Match | No Match |  | No Match |  | 90000 | 72000 |  |  | 75500 | 907 | 80.1 | [7 empty] | 0 | 0 | Federally-Regulated Consumer Product | 08/06/1998 |  | 03/29/2000
Carrier Corp. | Bryant Heating & Cooling Systems | 683BNW060130 | Natural Gas | No Match | False | True | 1 | False | Down | No Match | No Match | Non-Condensing | No Match | No Match |  | No Match |  | 130000 | 103000 |  |  | 114700 | 1071 | 80.3 | 78 | [8 empty] | Federally-Regulated Consumer Product | 06/04/2002 |  | 11/19/2007
Carrier Corp. | Bryant | 574B*W048115AB* | LPG | Induced Draft | False | True | 3 | True | Down | No Match | None | Non-Condensing | Single-Stage | No Match | 0.75 | Standard |  | 115000 | 93000 |  |  | 96 | 808 | 81.1 | 75 | [8 empty] | Non Federally-Regulated | 11/03/2006 |  | 11/16/2007
Consolidated Industries Corp. | Consolidated Industries Corp. | MBA080NH3R* | Natural Gas | No Match | False | False | 1 | False | Up | No Match | No Match | Non-Condensing | No Match | No Match |  | No Match |  | 80000 | 65000 |  |  | 76200 | 742 | 80.2 | [7 empty] | 0 | 0 | Federally-Regulated Consumer Product | 02/10/1998 |  | 03/13/2001
Rheem Sales Company, Inc. | Ruud | UGTA-06(E/N)MAES | Natural Gas | No Match | False | False | 1 | False | Down | No Match | No Match | Condensing | No Match | No Match |  | No Match |  | 60000 | 56000 |  |  | 50000 | 255 | 92.4 | [7 empty] | 0 | 0 | Federally-Regulated Consumer Product | 06/07/2000 |  | 11/01/2001
Olsen Manufacturing Co. | Olsen, Airco | EMP140N16 | LPG | No Match | False | False | 1 | False | Horizontal | No Match | No Match | Non-Condensing | No Match | No Match |  | No Match |  | 140000 | 114000 |  |  | 134100 | 1180 | 80.2 | [7 empty] | 0 | 0 | Federally-Regulated Consumer Product | 03/29/2000 |  | 06/08/2000
Carrier Corp. | Bryant Heating & Cooling Systems | 353AAV060100* | Natural Gas | Induced Draft | False | False | 1 | True | Up | None | None | Condensing | Single-Stage |  | 1 | Standard |  | 100000 | 94000 |  |  | 100700 | 789 | 93 | 75 | [8 empty] | Federally-Regulated Consumer Product | 10/20/2008 |  | 11/24/2009
Carrier Corp. - Syracuse | Carrier | 48GS04206030 | Natural Gas | No Match | False | True | 1 | False | Down | No Match | No Match | Non-Condensing | No Match | No Match |  | No Match |  | 60000 | 47000 |  |  | 57500 | 711 | 78.7 | [7 empty] | 0 | 0 | Federally-Regulated Consumer Product | 12/21/1998 |  | 08/02/2000
Carrier Corp. - Syracuse | Bryant | 580DPV060150AB | Natural Gas | No Match | False | True | 3 | False | Down | No Match | No Match | Non-Condensing | No Match | No Match |  | No Match |  | 150000 | 120000 | 2100 | 1500 | 134870 | 1063 | 80 | 78 | 80 | 80 |  |  |  |  | 0 | 3 | Non Federally-Regulated | 05/20/1999 |  | 11/02/2006
Rheem Sales Company, Inc. | Ruud | UGLK-10EAMER | Natural Gas | No Match | False | False | 1 | False | Down | No Match | No Match | Non-Condensing | No Match | No Match |  | No Match |  | 100000 | 81000 |  |  | 93400 | 870 | 81.2 | [7 empty] | 0 | 0 | Federally-Regulated Consumer Product | 02/10/1998 |  | 03/30/2000
Lennox Industries Inc. | Lennox | 80MGF2-75S-** | Natural Gas | No Match | False | False | 1 | False | Up | No Match | No Match | Non-Condensing | No Match | No Match |  | No Match |  | 75000 | 60000 |  |  | 77500 | 462 | 80 | 78 | [6 empty] | 0 | 0 | Federally-Regulated Consumer Product | 03/30/2000 |  | 11/19/2007
International Comfort Products | Sears | NTPM075GF*** | Natural Gas | No Match | False | False | 1 | False | Horizontal | No Match | No Match | Condensing | No Match | No Match |  | No Match |  | 75000 | 69000 |  |  | 64800 | 510 | 92 | [7 empty] | 0 | 0 | Federally-Regulated Consumer Product | 06/08/2000 |  | 04/03/2002
Trane U.S. Inc. | American Standard, Inc. | AUX060C936C* | Natural Gas | No Match | False | False | 1 | False | Up | No Match | No Match | Condensing | No Match | No Match |  | No Match |  | 60000 | 56000 |  |  | 49800 | 490 | 92 | [7 empty] | 0 | 0 | Federally-Regulated Consumer Product | 06/07/2000 |  | 04/03/2002
Texas Furnace, LLC | Texas Furnace, LLC | ABA040NH2RX | LPG | No Match | False | False | 1 | False | Down | No Match | No Match | Non-Condensing | No Match | No Match |  | No Match |  | 40000 | 33000 |  |  | 38600 | 222 | 80.2 | 78 | [8 empty] | Federally-Regulated Consumer Product | 11/29/2001 |  | 11/19/2007
Carrier Corp. - Syracuse | Bryant | 580DPV120180AC | Natural Gas | No Match | False | True | 3 | False | Down | No Match | No Match | Non-Condensing | No Match | No Match |  | No Match |  | 180000 | 144000 | 4500 | 3200 | 155510 | 1053 | 80 | 78 | 80 | 80 |  |  |  |  | 0 | 3 | Non Federally-Regulated | 06/18/1999 |  | 11/02/2006
Consolidated Industries Corp. | Crown | MDA100HN3R | Natural Gas | No Match | False | False | 1 | False | Horizontal | No Match | No Match | Non-Condensing | No Match | No Match |  | No Match |  | 100000 | 81000 |  |  | 96200 | 698 | 80.2 | [7 empty] | 0 | 0 | Federally-Regulated Consumer Product | 08/20/1999 |  | 03/29/2000
Texas Furnace, LLC | Crown | DCA072NH4R | Natural Gas | No Match | False | False | 1 | False | Horizontal | No Match | No Match | Condensing | No Match | No Match |  | No Match |  | 72000 | 65000 |  |  | 67800 | 652 | 90.4 | [9 empty] | Federally-Regulated Consumer Product | 11/29/2001 |  | 02/13/2002
Carrier Corp. - Syracuse | Carrier | 48JZ04209050 | Natural Gas | No Match | False | True | 3 | False | Down | No Match | No Match | Non-Condensing | No Match | No Match |  | No Match |  | 90000 | 71000 |  |  | 77200 | 705 | 79.9 | 78 | 80.7 | 80 | [5 empty] | 3 | Non Federally-Regulated | 10/05/2001 |  | 11/02/2006
Texas Furnace, LLC | Airtemp | ABA140NI5R | LPG | Induced Draft | False | False | 1 | False | Down | None | None | Non-Condensing | Single-Stage | Multiple-Speed | 0.75 | Standard |  | 140000 | 114000 |  |  | 134300 | 1294 | 80.2 | 78 | [8 empty] | Federally-Regulated Consumer Product | 11/19/2007 |  | 09/25/2008
International Comfort Products | Arcoaire | PGME60G150** | Natural Gas | No Match | False | True | 1 | False | Down | No Match | No Match | Non-Condensing | No Match | No Match |  | No Match |  | 150000 | 119000 |  |  | 132800 | 1264 | 80 | [7 empty] | 0 | 0 | Federally-Regulated Consumer Product | 02/10/1998 |  | 03/30/2000
International Comfort Products | Sears | TNE075F14*** | Natural Gas | No Match | False | False | 1 | False | Horizontal | No Match | No Match | Non-Condensing | No Match | No Match |  | No Match |  | 75000 | 61000 |  |  | 73600 | 866 | 80 | [7 empty] | 0 | 0 | Federally-Regulated Consumer Product | 08/27/1998 |  | 03/30/2000
International Comfort Products | Heil | NTG9125FK** | Natural Gas | No Match | False | False | 1 | False | Up | No Match | No Match | Condensing | No Match | No Match |  | No Match |  | 125000 | 113000 |  |  | 118700 | 1089 | 90.5 | [7 empty] | 0 | 0 | Federally-Regulated Consumer Product | 06/08/2000 |  | 04/03/2002
Trane U.S. Inc. | American Standard, Inc. | ADD100R9V5E* | LPG | No Match | False | False | 1 | False | Down | No Match | No Match | Non-Condensing | No Match | No Match |  | No Match |  | 100000 | 81000 |  |  | 95000 | 175 | 80 | [7 empty] | 0 | 0 | Federally-Regulated Consumer Product | 06/07/2000 |  | 02/07/2002
Texas Furnace, LLC | Fedders | ADA040NI3R | Natural Gas | Induced Draft | False | False | 1 | False | Horizontal | None | None | Non-Condensing | Single-Stage | Multiple-Speed | 0.33 | Standard |  | 40000 | 33000 |  |  | 37800 | 506 | 80.2 | 78 | [8 empty] | Federally-Regulated Consumer Product | 11/19/2007 |  | 09/25/2008
Unitary Products Group | Coleman | G8T11516DNC11 | LPG | No Match | False | False | 1 | False | Down | No Match | No Match | Non-Condensing | No Match | No Match |  | No Match |  | 115000 | 92000 |  |  | 95100 | 999 | 80 | [7 empty] | 0 | 0 | Federally-Regulated Consumer Product | 08/02/2000 |  | 12/05/2000
International Comfort Products | Sears | NTP6100KJ*** | Natural Gas | No Match | False | False | 1 | False | Up | No Match | No Match | Non-Condensing | No Match | No Match |  | No Match |  | 100000 | 80000 |  |  | 92600 | 934 | 80 | [7 empty] | 0 | 0 | Federally-Regulated Consumer Product | 06/08/2000 |  | 04/29/2003
Carrier Corp. - Syracuse | Carrier | 48GS04813050 | Natural Gas | No Match | False | True | 3 | False | Down | No Match | No Match | Non-Condensing | No Match | No Match |  | No Match |  | 130000 | 104000 |  |  | 115100 | 1087 | 80.3 | 78 | 81.1 | 80 |  |  |  |  | 0 | 3 | Non Federally-Regulated | 02/10/1999 |  | 11/02/2006
Carrier Corp. | Carrier Corp. | 48HJE0063 | Natural Gas | Induced Draft | False | True | 1 | False | Down |  | None | Non-Condensing | Single-Stage |  | 1.3 | Standard |  | 115000 | 92000 |  |  | 96400 | 637 | 81 | 78 | [8 empty] | Federally-Regulated Consumer Product | 05/30/2008 |  | 09/25/2008
International Comfort Products | Comfortmaker | NBF125J20*** | Natural Gas | No Match | False | False | 1 | False | Up | No Match | No Match | Non-Condensing | No Match | No Match |  | No Match |  | 125000 | 99000 |  |  | 114100 | 1193 | 80 | [7 empty] | 0 | 0 | Federally-Regulated Consumer Product | 06/08/2000 |  | 04/29/2003
Rheem Sales Company, Inc. | Heat Controller | GLDH60-E3A | Natural Gas | No Match | False | False | 1 | False | Down | No Match | No Match | Condensing | No Match | No Match |  | No Match |  | 60000 | 56000 |  |  | 50000 | 255 | 92.4 | 78 | [8 empty] | Federally-Regulated Consumer Product | 11/01/2001 |  | 11/19/2007
Rheem Sales Company, Inc. | Rheem | FGPJ-07NAMGR | Natural Gas | No Match | False | False | 1 | False | Horizontal | No Match | No Match | Non-Condensing | No Match | No Match |  | No Match |  | 75000 | 61000 |  |  | 75300 | 783 | 80 | [7 empty] | 0 | 0 | Federally-Regulated Consumer Product | 03/04/1999 |  | 03/30/2000
Daikin Comfort Technologies Manufacturing, L.P. | Goodman | GDT090-4 | Natural Gas | No Match | False | False | 1 | False | Down | No Match | No Match | Non-Condensing | No Match | No Match |  | No Match |  | 90000 | 72000 |  |  | 78000 | 439 | 80 | 78 | [8 empty] | Federally-Regulated Consumer Product | 04/03/2002 |  | 11/19/2007
Carrier Corp. | International Comfort Products | PGH036KE | LPG | Induced Draft | False | True | 1 | False | Horizontal |  | None | Non-Condensing | Single-Stage |  | 1.2 | Standard |  | 72000 | 57000 |  |  | 66000 | 421 | 81 | 78 | [8 empty] | Federally-Regulated Consumer Product | 05/30/2008 |  | 09/25/2008
Unitary Products Group | York | D1NA030N03606 | Natural Gas | No Match | False | True | 1 | False | Down | No Match | No Match | Non-Condensing | No Match | No Match |  | No Match |  | 45000 | 37000 |  |  | 37900 | 325 | 80.2 | [7 empty] | 0 | 0 | Federally-Regulated Consumer Product | 08/06/1998 |  | 03/29/2000
Rheem Sales Company, Inc. | Heat Controller | GLDH45-E3A | LPG | No Match | False | False | 1 | False | Down | No Match | No Match | Condensing | No Match | No Match |  | No Match |  | 45000 | 40000 |  |  | 33000 | 265 | 92 | [7 empty] | 0 | 0 | Federally-Regulated Consumer Product | 06/07/2000 |  | 11/01/2001
International Comfort Products | Heil | NTN6100KF** | Natural Gas | No Match | False | False | 1 | False | Up | No Match | No Match | Non-Condensing | No Match | No Match |  | No Match |  | 100000 | 80000 |  |  | 96100 | 766 | 80 | [7 empty] | 0 | 0 | Federally-Regulated Consumer Product | 06/08/2000 |  | 04/29/2003
Trane U.S. Inc. | Trane Unitary Products Group | 4YCZ6048A3096** | Natural Gas | Induced Draft | False | True | 3 | False | Down | Draft Hood | None | Non-Condensing | Two-Stage Modulating | Multiple-Speed | 0.75 | Standard |  | 96000 | 77000 | 1600 | 1400 | 96000 | 346 | 80 | 78 | [8 empty] | Non Federally-Regulated | 11/19/2007 |  | 11/24/2009
International Comfort Products | Tempstar | NTN3075FB*** | Natural Gas | No Match | False | False | 1 | False | Horizontal | No Match | No Match | Non-Condensing | No Match | No Match |  | No Match |  | 75000 | 59000 |  |  | 66700 | 577 | 80 | [7 empty] | 0 | 0 | Federally-Regulated Consumer Product | 06/08/2000 |  | 04/29/2003
Consolidated Industries Corp. | Consolidated Industries Corp. | MBA040NH3R* | LPG | No Match | False | False | 1 | False | Horizontal | No Match | No Match | Non-Condensing | No Match | No Match |  | No Match |  | 40000 | 33000 |  |  | 37800 | 387 | 80.2 | [7 empty] | 0 | 0 | Federally-Regulated Consumer Product | 03/29/2000 |  | 06/08/2000
Daikin Comfort Technologies Manufacturing, L.P. | Amana | GUSA115*X50 | Natural Gas | No Match | False | False | 1 | False | Horizontal | No Match | No Match | Condensing | No Match | No Match |  | No Match |  | 115000 | 109000 |  |  | 99500 | 601 | 92.1 | 78 | [8 empty] | Federally-Regulated Consumer Product | 09/30/2002 |  | 11/19/2007
Carrier Corp. - Syracuse | Carrier | 580DJV036074AB | Natural Gas | No Match | False | True | 1 | False | Horizontal | No Match | No Match | Non-Condensing | No Match | No Match |  | No Match |  | 74000 | 57000 |  |  | 68200 | 305 | 80 | [7 empty] | 0 | 0 | Federally-Regulated Consumer Product | 03/30/2000 |  | 11/28/2001
Carrier Corp. - Syracuse | Carrier | 48TFL00530 | Natural Gas | No Match | False | True | 1 | False | Horizontal | No Match | No Match | Non-Condensing | No Match | No Match |  | No Match |  | 60000 | 49000 |  |  | 57000 | 588 | 80 | [9 empty] | Federally-Regulated Consumer Product | 03/13/2001 |  | 06/04/2002
Carrier Corp. | International Comfort Products | NOMF155D12****** | Oil | Power | True | False | 1 | False | Up |  | None | Non-Condensing | Single-Stage |  | 0.75 | Standard |  | 154000 | 126000 |  |  | 133600 | 1117 | 80.5 | 78 | [8 empty] | Federally-Regulated Consumer Product | 09/25/2008 |  | 12/24/2008
Unitary Products Group | Luxaire | PCUHALD12L060 | Natural Gas | No Match | False | False | 1 | False | Up | No Match | No Match | Non-Condensing | No Match | No Match |  | No Match |  | 57000 | 46000 |  |  | 56400 | 695 | 80 | [7 empty] | 0 | 0 | Federally-Regulated Consumer Product | 06/07/2000 |  | 11/01/2001
Carrier Corp. | Payne Heating & Cooling | PG8MEA048070 | Natural Gas | Induced Draft | False | False | 0 | False | Down |  | None | Non-Condensing | Single-Stage |  | 0.75 | Standard |  | 66000 | 54000 |  |  | 58300 | 457 | 80 | [9 empty] | Federally-Regulated Consumer Product | 05/30/2008 |  | 09/25/2008
Excel Comfort Systems, Inc. | York | P*HED16N06001B | Natural Gas | No Match | False | False | 1 | False | Horizontal | No Match | No Match | Non-Condensing | No Match | No Match |  | No Match |  | 75000 | 60000 |  |  | 73600 | 1260 | 80 | [7 empty] | 0 | 0 | Federally-Regulated Consumer Product | 12/04/2000 |  | 03/13/2001
Rheem Sales Company, Inc. | Rheem | RGTJ-10(E/N)ZAGS | Natural Gas | No Match | False | False | 1 | False | Down | No Match | No Match | Condensing | No Match | No Match |  | No Match |  | 105000 | 97000 |  |  | 101000 | 675 | 92 | [9 empty] | Federally-Regulated Consumer Product | 11/29/2001 |  | 06/04/2002
Lennox Industries Inc. | Lennox | G50DF-36C-110-** | LPG | No Match | False | False | 1 | False | Down | No Match | No Match | Non-Condensing | No Match | No Match |  | No Match |  | 110000 | 87000 |  |  | 97000 | 573 | 80 | 78 | [8 empty] | Federally-Regulated Consumer Product | 04/03/2002 |  | 11/19/2007
Carrier Corp. - Syracuse | Bryant | 582AEW060090 | Natural Gas | No Match | False | True | 3 | False | Down | No Match | No Match | Non-Condensing | No Match | No Match |  | No Match |  | 90000 | 70000 |  |  | 77000 | 1044 | 78.6 | 78 | 80.1 | 80 |  |  |  |  | 0 | 3 | Non Federally-Regulated | 02/10/1999 |  | 11/02/2006
Carrier Corp. - Syracuse | Carrier | 583BNW024060N | Natural Gas | No Match | False | True | 1 | False | Horizontal | No Match | No Match | Non-Condensing | No Match | No Match |  | No Match |  | 60000 | 46000 |  |  | 59100 | 395 | 78.4 | [7 empty] | 0 | 0 | Federally-Regulated Consumer Product | 03/30/2000 |  | 08/02/2000
Carrier Corp. | Bryant Heating & Cooling Systems | 333JAV048080 | Natural Gas | No Match | False | False | 1 | False | Up | No Match | No Match | Non-Condensing | No Match | No Match |  | No Match |  | 80000 | 65000 |  |  | 75600 | 482 | 80 | [7 empty] | 0 | 0 | Federally-Regulated Consumer Product | 02/10/1998 |  | 03/29/2000
Unitary Products Group | Custom by Coleman Evcon | ACP048G1101221 | Natural Gas | No Match | False | True | 1 | False | Down | No Match | No Match | Non-Condensing | No Match | No Match |  | No Match |  | 108000 | 87000 |  |  | 92100 | 1309 | 81.5 | [7 empty] | 0 | 0 | Federally-Regulated Consumer Product | 12/05/2000 |  | 03/13/2001
Lennox Industries Inc. | Lennox | LGA036SS** | Natural Gas | No Match | False | True | 1 | False | Down | No Match | No Match | Non-Condensing | No Match | No Match |  | No Match |  | 78000 | 62000 |  |  | 76900 | 1003 | 78 | [7 empty] | 0 | 0 | Federally-Regulated Consumer Product | 03/30/2000 |  | 08/02/2000
Rheem Sales Company, Inc. | Rheem | RRKA-A042JK10X | Natural Gas | No Match | False | True | 1 | False | Horizontal | No Match | No Match | Non-Condensing | No Match | No Match |  | No Match |  | 100000 | 77000 |  |  | 97800 | 400 | 80 | 78 | [6 empty] | 0 | 0 | Federally-Regulated Consumer Product | 02/10/1998 |  | 11/19/2007
Carrier Corp. | Carrier Corp. | 48XL-048130*** | LPG | Induced Draft | False | True | 1 | False | Down |  | None | Non-Condensing | Single-Stage |  | 0.75 | Standard |  | 130000 | 104000 |  |  | 113500 | 359 | 80 | 78 | [8 empty] | Federally-Regulated Consumer Product | 05/30/2008 |  | 09/25/2008
Unitary Products Group | Choice | ACP060G1101221 | Natural Gas | No Match | False | True | 1 | False | Down | No Match | No Match | Non-Condensing | No Match | No Match |  | No Match |  | 108000 | 87000 |  |  | 93400 | 1126 | 80.9 | [7 empty] | 0 | 0 | Federally-Regulated Consumer Product | 09/29/2000 |  | 12/05/2000
International Comfort Products | Tempstar | PGAA30D1K*** | Natural Gas | No Match | False | True | 1 | False | Horizontal | No Match | No Match | Non-Condensing | No Match | No Match |  | No Match |  | 90000 | 70000 |  |  | 77600 | 421 | 80.1 | [7 empty] | 0 | 0 | Federally-Regulated Consumer Product | 02/10/1998 |  | 03/30/2000
Lennox Industries Inc. | Lennox | G24M3X-60S-** | Natural Gas | No Match | False | False | 1 | False | Down | No Match | No Match | Non-Condensing | No Match | No Match |  | No Match |  | 60000 | 48000 |  |  | 57400 | 485 | 80 | 78 | [6 empty] | 0 | 0 | Federally-Regulated Consumer Product | 03/30/2000 |  | 11/19/2007
Carrier Corp. | Bryant Heating & Cooling Systems | 577D*W060115A* | Natural Gas | Induced Draft | False | True | 1 | False | Down |  | None | Non-Condensing | Single-Stage |  | 1 | Standard |  | 115000 | 95000 |  |  | 111400 | 400 | 80.1 | 78 | [8 empty] | Federally-Regulated Consumer Product | 05/30/2008 |  | 09/25/2008
Rheem Sales Company, Inc. | Ruud | URMA-A018JK06X | Natural Gas | No Match | False | True | 1 | False | Horizontal | No Match | No Match | Non-Condensing | No Match | No Match |  | No Match |  | 60000 | 47000 |  |  | 58200 | 290 | 80 | [7 empty] | 0 | 0 | Federally-Regulated Consumer Product | 02/10/1998 |  | 03/30/2000
Trane U.S. Inc. | American Standard, Inc. | AUX100C960C* | Natural Gas | No Match | False | False | 1 | False | Up | No Match | No Match | Condensing | No Match | No Match |  | No Match |  | 100000 | 93000 |  |  | 83600 | 760 | 92 | [7 empty] | 0 | 0 | Federally-Regulated Consumer Product | 06/07/2000 |  | 04/03/2002
International Comfort Products | Airquest | NCGM100EH** | LPG | No Match | False | False | 1 | False | Down | No Match | No Match | Condensing | No Match | No Match |  | No Match |  | 100000 | 90000 |  |  | 85600 | 612 | 90 | [7 empty] | 0 | 0 | Federally-Regulated Consumer Product | 06/08/2000 |  | 04/03/2002
Texas Furnace, LLC | Eubank | ABA040NI3RX | Natural Gas | Induced Draft | False | False | 1 | False | Up | None | None | Non-Condensing | Single-Stage | Multiple-Speed | 0.33 | Standard |  | 40000 | 33000 |  |  | 37800 | 506 | 80.2 | 78 | [8 empty] | Federally-Regulated Consumer Product | 11/19/2007 |  | 09/25/2008
Rheem Sales Company, Inc. | Ruud | UKNB-A102*L22E | Natural Gas | Induced Draft | False | True | 3 | False | Horizontal |  | None | Non-Condensing | Two-Stage Modulating |  | 2 | Standard |  | 225000 | 180000 | [6 empty] | 80 | 80 | [6 empty] | Federally-Regulated Commercial & Industrial Equipment | 05/07/2008 |  | 12/24/2008
Rheem Sales Company, Inc. | Heat Controller | GLDH75-E4AX | Natural Gas | No Match | False | False | 1 | False | Down | No Match | No Match | Condensing | No Match | No Match |  | No Match |  | 75000 | 69000 |  |  | 67000 | 587 | 92 | [7 empty] | 0 | 0 | Federally-Regulated Consumer Product | 08/05/1998 |  | 03/30/2000
Carrier Corp. | Bryant Heating & Cooling Systems | 373LAV036050 | Natural Gas | No Match | False | False | 1 | False | Horizontal | No Match | No Match | Non-Condensing | No Match | No Match |  | No Match |  | 46000 | 37000 |  |  | 37300 | 452 | 80 | [7 empty] | 0 | 0 | Federally-Regulated Consumer Product | 02/10/1998 |  | 03/29/2000
International Comfort Products | Arcoaire | PGMD24G090** | Natural Gas | No Match | False | True | 1 | False | Horizontal | No Match | No Match | Non-Condensing | No Match | No Match |  | No Match |  | 90000 | 59000 |  |  | 67700 | 349 | 80.2 | [7 empty] | 0 | 0 | Federally-Regulated Consumer Product | 02/10/1998 |  | 03/30/2000
Carrier Corp. | Bryant Heating & Cooling Systems | 374RAN060140 | Oil | Power | True | False | 1 | False | Down |  | Electro-Mechanical Inlet Dampe | Non-Condensing | Single-Stage |  | 1 | Standard |  | 140000 | 116000 |  |  | 132700 | 908 | 82.5 | 78 | [8 empty] | Federally-Regulated Consumer Product | 12/24/2008 |  | 04/22/2009
Armstrong | Lennox | 12GCS036-75-*P | Natural Gas | No Match | False | True | 1 | False | Down | No Match | No Match | Non-Condensing | No Match | No Match |  | No Match |  | 75000 | 60000 |  |  | 76500 | 640 | 80 | [7 empty] | 0 | 0 | Federally-Regulated Consumer Product | 08/10/1999 |  | 03/30/2000
Rheem Sales Company, Inc. | Weatherking | WKKA-A048JK10X | Natural Gas | No Match | False | True | 1 | False | Down | No Match | No Match | Non-Condensing | No Match | No Match |  | No Match |  | 100000 | 78000 |  |  | 96500 | 653 | 80 | [7 empty] | 0 | 0 | Federally-Regulated Consumer Product | 02/10/1998 |  | 03/30/2000
Unitary Products Group | York | P3DNB16N06401 | LPG | No Match | False | False | 1 | False | Down | No Match | No Match | Non-Condensing | No Match | No Match |  | No Match |  | 80000 | 64000 |  |  | 75500 | 934 | 80 | [7 empty] | 0 | 0 | Federally-Regulated Consumer Product | 12/05/2000 |  | 09/30/2002
Rheem Sales Company, Inc. | Ruud | UGTJ-04(EN)MAES | LPG | No Match | False | False | 1 | False | Down | No Match | No Match | Condensing | No Match | No Match |  | No Match |  | 45000 | 41000 |  |  | 33000 | 251 | 92 | [9 empty] | Federally-Regulated Consumer Product | 11/01/2001 |  | 11/29/2001
Carrier Corp. | Bryant Heating & Cooling Systems | 581CJV036115M | Natural Gas | Induced Draft | False | True | 1 | False | Down |  | None | Non-Condensing | Single-Stage |  | 1.2 | Standard |  | 74000 | 57000 |  |  | 68200 | 430 | 80 | 78 | [8 empty] | Federally-Regulated Consumer Product | 05/30/2008 |  | 09/25/2008
International Comfort Products | Arcoaire | GNL075N12** | Natural Gas | No Match | False | False | 1 | False | Horizontal | No Match | No Match | Non-Condensing | No Match | No Match |  | No Match |  | 75000 | 60000 |  |  | 74700 | 622 | 81 | [7 empty] | 0 | 0 | Federally-Regulated Consumer Product | 02/10/1998 |  | 03/30/2000
Carrier Corp. - Syracuse | Carrier | PY1PNB060130N | LPG | No Match | False | True | 1 | False | Down | No Match | No Match | Non-Condensing | No Match | No Match |  | No Match |  | 130000 | 103000 |  |  | 114700 | 1071 | 80.3 | [7 empty] | 0 | 0 | Federally-Regulated Consumer Product | 08/02/2000 |  | 06/04/2002
Trane U.S. Inc. | Trane | YCX036G1LOA* | LPG | No Match | False | True | 1 | False | Down | No Match | No Match | Non-Condensing | No Match | No Match |  | No Match |  | 48000 | 39000 |  |  | 37500 | 483 | 80 | [7 empty] | 0 | 0 | Federally-Regulated Consumer Product | 03/30/2000 |  | 06/08/2000
Carrier Corp. | Sears, Roebuck, & Co. | PGX342080K*1 | Natural Gas | Induced Draft | False | True | 1 | False | Down |  | None | Non-Condensing | Single-Stage |  | 0.75 | Standard |  | 80000 | 63000 |  |  | 78400 | 561 | 79.6 | 78 | [8 empty] | Federally-Regulated Consumer Product | 11/19/2007 |  | 08/17/2009
Nordyne, LLC | Intertherm | CMF65-PG-DI | LPG | No Match | False | False | 1 | True | Down | No Match | No Match | Non-Condensing | No Match | No Match |  | No Match |  | 65000 | 55000 |  |  | 58000 | 290 | 80 | [7 empty] | 0 | 0 | Federally-Regulated Consumer Product | 02/10/1998 |  | 03/29/2000
International Comfort Products | Tempstar | NTGM125EK** | Natural Gas | No Match | False | False | 1 | False | Up | No Match | No Match | Condensing | No Match | No Match |  | No Match |  | 125000 | 113000 |  |  | 118700 | 1089 | 92 | [7 empty] | 0 | 0 | Federally-Regulated Consumer Product | 02/10/1998 |  | 03/30/2000
Daikin Comfort Technologies Manufacturing, L.P. | Amana | PGA36C0902* | LPG | No Match | False | True | 1 | False | Down | No Match | No Match | Non-Condensing | No Match | No Match |  | No Match |  | 92000 | 74000 |  |  | 77600 | 377 | 80 | 78 | [8 empty] | Federally-Regulated Consumer Product | 09/30/2002 |  | 11/19/2007
Unitary Products Group | York | P1DUA12L04801 | Natural Gas | No Match | False | False | 1 | False | Horizontal | No Match | No Match | Non-Condensing | No Match | No Match |  | No Match |  | 57000 | 46000 |  |  | 55500 | 407 | 80 | [7 empty] | 0 | 0 | Federally-Regulated Consumer Product | 08/02/2000 |  | 09/29/2000
Carrier Corp. | Payne Heating & Cooling | PG9MAA036040* | LPG | No Match | False | False | 1 | False | Down | No Match | No Match | Condensing | No Match | No Match |  | No Match |  | 40000 | 37000 |  |  | 33400 | 329 | 91.5 | 78 | [6 empty] | 0 | 0 | Federally-Regulated Consumer Product | 06/07/2000 |  | 11/19/2007
Trane U.S. Inc. | Trane | TDY100R9V4V* | Natural Gas | No Match | False | False | 1 | False | Down | No Match | No Match | Condensing | No Match | No Match |  | No Match |  | 100000 | 94000 |  |  | 95000 | 347 | 93 | [9 empty] | Federally-Regulated Consumer Product | 09/30/2002 |  | 04/29/2003
Unitary Products Group | York | D1NH048N06506 | Natural Gas | No Match | False | True | 1 | False | Horizontal | No Match | No Match | Non-Condensing | No Match | No Match |  | No Match |  | 80000 | 64000 |  |  | 74600 | 967 | 80.8 | [7 empty] | 0 | 0 | Federally-Regulated Consumer Product | 08/06/1998 |  | 03/29/2000
Carrier Corp. | Payne Heating & Cooling | PG8MAA036045 | LPG | Induced Draft | False | False | 1 | False | Horizontal |  | None | Non-Condensing | Single-Stage |  | 0.33 | Standard |  | 44000 | 36000 |  |  | 37700 | 600 | 80 | 78 | [8 empty] | Federally-Regulated Consumer Product | 05/30/2008 |  | 09/25/2008
Carrier Corp. | Bryant Heating & Cooling Systems | 340MAV036060 | Natural Gas | No Match | False | False | 1 | False | Horizontal | No Match | No Match | Condensing | No Match | No Match |  | No Match |  | 60000 | 56000 |  |  | 51200 | 330 | 91 | [7 empty] | 0 | 0 | Federally-Regulated Consumer Product | 02/10/1998 |  | 03/29/2000
Rheem Sales Company, Inc. | Ruud | UONC-095QBA* | Oil | No Match | False | False | 1 | False | Down | No Match | No Match | Non-Condensing | No Match | No Match |  | No Match |  | 119000 | 95000 |  |  | 113700 | 366 | 82.2 | [7 empty] | 0 | 0 | Federally-Regulated Consumer Product | 05/11/1999 |  | 03/30/2000
Unitary Products Group | Choice By York | ACP060G1101221 | Natural Gas | No Match | False | True | 1 | False | Horizontal | No Match | No Match | Non-Condensing | No Match | No Match |  | No Match |  | 108000 | 87000 |  |  | 93400 | 1126 | 80.9 | [7 empty] | 0 | 0 | Federally-Regulated Consumer Product | 09/29/2000 |  | 12/05/2000
Nordyne, LLC | Nordyne | FG7TK 120*-* | Natural Gas | Induced Draft | False | False | 1 | False | Down | None | None | Non-Condensing | Two-Stage Modulating |  | 0.75 | Premium |  | 120000 | 95000 | 2065 | 1200 | 114300 | 453 | 80 | 78 | [8 empty] | Federally-Regulated Consumer Product | 09/25/2008 |  | 11/24/2009
Rheem Sales Company, Inc. | Rheem | FGTJ-06(E/N)MAES | Natural Gas | No Match | False | False | 1 | False | Down | No Match | No Match | Condensing | No Match | No Match |  | No Match |  | 60000 | 52000 |  |  | 50500 | 259 | 92 | [7 empty] | 0 | 0 | Federally-Regulated Consumer Product | 03/30/2000 |  | 11/01/2001
Texas Furnace, LLC | Crown | DCA108NH5R | LPG | No Match | False | False | 1 | False | Down | No Match | No Match | Condensing | No Match | No Match |  | No Match |  | 108000 | 97000 |  |  | 102900 | 695 | 90.4 | 78 | [8 empty] | Federally-Regulated Consumer Product | 11/29/2001 |  | 11/19/2007
Rheem Sales Company, Inc. | Weatherking | WRMA-A030JK10E | Natural Gas | No Match | False | True | 1 | False | Down | No Match | No Match | Non-Condensing | No Match | No Match |  | No Match |  | 100000 | 77000 |  |  | 97800 | 400 | 80 | [7 empty] | 0 | 0 | Federally-Regulated Consumer Product | 02/10/1998 |  | 03/30/2000
Carrier Corp. - Syracuse | Carrier | 48TJF00431 | LPG | No Match | False | True | 1 | False | Horizontal | No Match | No Match | Non-Condensing | No Match | No Match |  | No Match |  | 115000 | 89000 |  |  | 97400 | 513 | 80 | [7 empty] | 0 | 0 | Federally-Regulated Consumer Product | 03/30/2000 |  | 06/07/2000
Carrier Corp. | Carrier Corp. | 58PHA110-20 | Natural Gas | Induced Draft | False | False | 1 | False | Up |  | None | Non-Condensing | Single-Stage |  | 1 | Standard |  | 110000 | 90000 |  |  | 97300 | 729 | 80 | 78 | [8 empty] | Federally-Regulated Consumer Product | 04/17/2008 |  | 11/24/2009
Trane U.S. Inc. | American Standard, Inc. | 4YCZ6036A4075** | Natural Gas | Induced Draft | False | True | 3 | False | Horizontal | Draft Hood | None | Non-Condensing | Two-Stage Modulating | Multiple-Speed | 0.5 | Standard |  | 75000 | 60000 | 1200 | 1050 | 58000 | 182 | 79 | 78 | [8 empty] | Non Federally-Regulated | 11/19/2007 |  | 11/24/2009
Texas Furnace, LLC | H.E.P. Materials Corp., dba HEP Sales | ABA080NI3RX | LPG | Induced Draft | False | False | 1 | False | Up | None | None | Non-Condensing | Single-Stage | Multiple-Speed | 0.33 | Standard |  | 80000 | 65000 |  |  | 76200 | 858 | 80.2 | 78 | [8 empty] | Federally-Regulated Consumer Product | 11/19/2007 |  | 09/25/2008
International Comfort Products | Sears | C9MPD100J20** | Natural Gas | No Match | False | False | 1 | False | Horizontal | No Match | No Match | Condensing | No Match | No Match |  | No Match |  | 100000 | 93000 |  |  | 83500 | 769 | 92.1 | [9 empty] | Federally-Regulated Consumer Product | 06/04/2002 |  | 08/05/2002
Rheem Sales Company, Inc. | Weatherking | WOUC-095QBA* | Oil | No Match | False | False | 1 | False | Horizontal | No Match | No Match | Non-Condensing | No Match | No Match |  | No Match |  | 119000 | 95000 |  |  | 112700 | 426 | 82.8 | [7 empty] | 0 | 0 | Federally-Regulated Consumer Product | 05/11/1999 |  | 03/30/2000
Carrier Corp. | Bryant Heating & Cooling Systems | 350MAV036060* | Natural Gas | No Match | False | False | 1 | False | Down | No Match | No Match | Condensing | No Match | No Match |  | No Match |  | 60000 | 56000 |  |  | 50800 | 326 | 91.7 | 78 | [6 empty] | 0 | 0 | Federally-Regulated Consumer Product | 06/07/2000 |  | 11/19/2007
Daikin Comfort Technologies Manufacturing, L.P. | Goodman | PGB036050-1 | Natural Gas | No Match | False | True | 1 | False | Down | No Match | No Match | Non-Condensing | No Match | No Match |  | No Match |  | 46000 | 37000 |  |  | 37400 | 507 | 80 | [7 empty] | 0 | 0 | Federally-Regulated Consumer Product | 02/10/1998 |  | 03/29/2000
Trane U.S. Inc. | American Standard, Inc. | YCX048G1HOA* | Natural Gas | No Match | False | True | 1 | False | Down | No Match | No Match | Non-Condensing | No Match | No Match |  | No Match |  | 98000 | 78000 |  |  | 96400 | 718 | 80 | [9 empty] | Federally-Regulated Consumer Product | 03/13/2001 |  | 09/30/2002
Carrier Corp. | Carrier Corp. | 48PGL*04***3 | LPG | Induced Draft | False | True | 1 | False | Down |  | None | Non-Condensing | Single-Stage |  | 0.85 | Standard |  | 51000 | 39000 |  |  | 40200 | 262 | 80 | 78 | [8 empty] | Federally-Regulated Consumer Product | 05/30/2008 |  | 09/25/2008
Carrier Corp. | Bryant | 583A*W048130A* | Natural Gas | Induced Draft | False | True | 3 | True | Horizontal | No Match | None | Non-Condensing | Single-Stage | No Match | 0.5 | Standard |  | 130000 | 104000 |  |  | 115 | 1168 | 80.3 | 75 | [8 empty] | Non Federally-Regulated | 11/03/2006 |  | 11/16/2007
Carrier Corp. | International Comfort Products | PGX330080K*1 | Natural Gas | Induced Draft | False | True | 1 | False | Down |  | None | Non-Condensing | Single-Stage |  | 0.5 | Standard |  | 80000 | 62000 |  |  | 79800 | 572 | 78.2 | 78 | [8 empty] | Federally-Regulated Consumer Product | 11/19/2007 |  | 08/17/2009
Excel Comfort Systems, Inc. | Ducane | CMOA100U3 | Natural Gas | No Match | False | False | 1 | False | Horizontal | No Match | No Match | Condensing | No Match | No Match |  | No Match |  | 100000 | 88000 |  |  | 86600 | 461 | 90 | [7 empty] | 0 | 0 | Federally-Regulated Consumer Product | 12/21/1999 |  | 06/07/2000
Nordyne, LLC | Kelvinator | KG7SK 072*-24B | LPG | Induced Draft | False | False | 1 | False | Down | None | None | Non-Condensing | Single-Stage | Multiple-Speed | 0.5 | Standard |  | 72000 | 57000 | 1540 | 810 | 56000 | 792 | 80 | 78 | [8 empty] | Federally-Regulated Consumer Product | 05/30/2008 |  | 09/25/2008
Lennox Industries Inc. | Lennox | 80MGF2-45A-** | Natural Gas | No Match | False | False | 1 | False | Horizontal | No Match | No Match | Non-Condensing | No Match | No Match |  | No Match |  | 45000 | 36000 |  |  | 38200 | 289 | 80 | [7 empty] | 0 | 0 | Federally-Regulated Consumer Product | 05/11/1999 |  | 03/30/2000
Carrier Corp. | Payne Heating & Cooling | PG8MAA036070 | Natural Gas | No Match | False | False | 1 | False | Up | No Match | No Match | Non-Condensing | No Match | No Match |  | No Match |  | 66000 | 54000 |  |  | 57200 | 605 | 80 | 78 | [8 empty] | Federally-Regulated Consumer Product | 06/25/2002 |  | 11/19/2007
Trane U.S. Inc. | Trane | YCD090D4L*B* | Natural Gas | No Match | False | True | 3 | False | Down | No Match | No Match | Non-Condensing | No Match | No Match |  | No Match |  | 120000 | 97000 |  |  | 98100 | 998 | 81 | 78 | 81 | 80 |  |  |  |  | 0 | 0 | Non Federally-Regulated | 01/12/1994 |  | 11/16/2007
Carrier Corp. | Carrier | 48GSN04811530 | Natural Gas | No Match | False | True | 1 | False | Down | No Match | No Match | Non-Condensing | No Match | No Match |  | No Match |  | 115000 | 92000 |  |  | 94500 | 899 | 81.1 | 78 | [8 empty] | Federally-Regulated Consumer Product | 06/04/2002 |  | 11/19/2007
International Comfort Products | ICP Commercial | GPFM48K120** | Natural Gas | No Match | False | True | 1 | False | Down | No Match | No Match | Non-Condensing | No Match | No Match |  | No Match |  | 120000 | 96000 |  |  | 115000 | 1072 | 80 | [7 empty] | 0 | 0 | Federally-Regulated Consumer Product | 03/30/2000 |  | 06/08/2000
Carrier Corp. - Syracuse | Bryant | 583BEW060130N | Natural Gas | No Match | False | True | 3 | False | Down | No Match | No Match | Non-Condensing | No Match | No Match |  | No Match |  | 130000 | 103000 |  |  | 114700 | 1180 | 80.3 | 78 | 81.1 | 80 |  |  |  |  | 0 | 3 | Non Federally-Regulated | 03/02/2000 |  | 11/02/2006
Bard Manufacturing Company, Inc. | Bard | FH110D48*** | Oil | Injection Type | False | False | 1 | False | Up | No Match | No Match | Non-Condensing | No Match | No Match |  | No Match |  | 140000 | 112000 |  |  | 130300 | 420 | 83.7 | [7 empty] | 0 | 0 | Federally-Regulated Consumer Product | 03/29/2000 |  | 11/01/2001
Unitary Products Group | Luxaire | PCDFBLD12N100 | Natural Gas | No Match | False | False | 1 | False | Down | No Match | No Match | Non-Condensing | No Match | No Match |  | No Match |  | 100000 | 80000 |  |  | 96500 | 674 | 80 | [7 empty] | 0 | 0 | Federally-Regulated Consumer Product | 06/07/2000 |  | 11/01/2001
Carrier Corp. | Carrier | 48SD-048090* | LPG | Induced Draft | False | True | 3 | True | Down | No Match | None | Non-Condensing | Single-Stage | No Match | 0.5 | Standard |  | 90000 | 71000 |  |  | 77 | 1111 | 78.5 | 75 | [8 empty] | Non Federally-Regulated | 11/03/2006 |  | 11/16/2007
Rheem Sales Company, Inc. | Heat Controller | GMDA150-E4NX | Natural Gas | No Match | False | False | 1 | False | Down | No Match | No Match | Non-Condensing | No Match | No Match |  | No Match |  | 150000 | 120000 |  |  | 135100 | 1049 | 80 | [7 empty] | 0 | 0 | Federally-Regulated Consumer Product | 02/10/1998 |  | 03/30/2000
Daikin Comfort Technologies Manufacturing, L.P. | Buy Max | XPG1348115* | Natural Gas | No Match | False | True | 1 | False | Down | No Match | No Match | Non-Condensing | No Match | No Match |  | No Match |  | 115000 | 92000 |  |  | 95600 | 266 | 80 | 78 | [8 empty] | Federally-Regulated Consumer Product | 04/29/2003 |  | 11/19/2007
Carrier Corp. | Bryant Heating & Cooling Systems | 393AAV042091 | Natural Gas | No Match | False | False | 1 | False | Up | No Match | No Match | Non-Condensing | No Match | No Match |  | No Match |  | 88000 | 69000 |  |  | 79200 | 513 | 78 | [7 empty] | 0 | 0 | Federally-Regulated Consumer Product | 02/10/1998 |  | 03/29/2000
Trane U.S. Inc. | American Standard, Inc. | ADD140C960D* | Natural Gas | No Match | False | False | 1 | False | Down | No Match | No Match | Non-Condensing | No Match | No Match |  | No Match |  | 140000 | 113000 |  |  | 133500 | 1119 | 80 | [7 empty] | 0 | 0 | Federally-Regulated Consumer Product | 06/30/1999 |  | 03/30/2000
Daikin Comfort Technologies Manufacturing, L.P. | Amana | GUVA070*X40 | Natural Gas | No Match | False | False | 1 | False | Horizontal | No Match | No Match | Condensing | No Match | No Match |  | No Match |  | 69000 | 67000 |  |  | 64000 | 96 | 95.5 | 78 | [8 empty] | Federally-Regulated Consumer Product | 09/30/2002 |  | 11/19/2007
Trane U.S. Inc. | American Standard, Inc. | AUD080C924K* | Natural Gas | No Match | False | False | 1 | False | Horizontal | No Match | No Match | Non-Condensing | No Match | No Match |  | No Match |  | 80000 | 64000 |  |  | 77900 | 404 | 80 | 78 | [8 empty] | Federally-Regulated Consumer Product | 09/30/2002 |  | 11/19/2007
Lennox Industries Inc. | Lennox | G40DF-24A-045X-* | Natural Gas | No Match | False | False | 1 | False | Down | No Match | No Match | Non-Condensing | No Match | No Match |  | No Match |  | 44000 | 36000 |  |  | 38000 | 227 | 80 | [9 empty] | Federally-Regulated Consumer Product | 04/12/2001 |  | 04/03/2002
Consolidated Industries Corp. | Crown | MDA140NH4R | Natural Gas | No Match | False | False | 1 | False | Up | No Match | No Match | Non-Condensing | No Match | No Match |  | No Match |  | 140000 | 114000 |  |  | 134100 | 1180 | 80.2 | [7 empty] | 0 | 0 | Federally-Regulated Consumer Product | 08/20/1999 |  | 03/29/2000
Texas Furnace, LLC | Eubank | ADA040NI3R | Natural Gas | Induced Draft | False | False | 1 | False | Up | None | None | Non-Condensing | Single-Stage | Multiple-Speed | 0.33 | Standard |  | 40000 | 33000 |  |  | 37800 | 506 | 80.2 | 78 | [8 empty] | Federally-Regulated Consumer Product | 11/19/2007 |  | 09/25/2008
Trane U.S. Inc. | American Standard, Inc. | AUD100C972J* | Natural Gas | No Match | False | False | 1 | False | Horizontal | No Match | No Match | Non-Condensing | No Match | No Match |  | No Match |  | 100000 | 80000 |  |  | 94300 | 1133 | 80 | [7 empty] | 0 | 0 | Federally-Regulated Consumer Product | 06/07/2000 |  | 02/07/2002
Carrier Corp. | Carrier | 48GP-036060* | LPG | Induced Draft | False | True | 3 | True | Down | No Match | None | Non-Condensing | Single-Stage | No Match | 0.5 | Standard |  | 60000 | 46000 |  |  | 58 | 835 | 78.7 | 75 | [8 empty] | Non Federally-Regulated | 11/03/2006 |  | 11/16/2007
Nordyne, LLC | Gibson | G6RK060*-12 | LPG | No Match | False | False | 1 | False | Down | No Match | No Match | Non-Condensing | No Match | No Match |  | No Match |  | 60000 | 48000 |  |  | 58000 | 367 | 80 | [7 empty] | 0 | 0 | Federally-Regulated Consumer Product | 06/08/2000 |  | 04/03/2002
Carrier Corp. | Bryant | 574B*W060090NB* | LPG | Induced Draft | False | True | 3 | True | Down | No Match | None | Non-Condensing | Single-Stage | No Match | 1 | Standard |  | 90000 | 71000 |  |  | 79 | 762 | 78.6 | 75 | [8 empty] | Non Federally-Regulated | 11/03/2006 |  | 11/16/2007
Trane U.S. Inc. | Trane Unitary Products Group | 4YCX3048A1120** | LPG | Induced Draft | False | True | 1 | False | Down | Draft Hood | None | Non-Condensing | Single-Stage | Multiple-Speed | 0.75 | Standard |  | 120000 | 95000 | 1600 | 1400 | 115500 | 981 | 80 | 78 | [8 empty] | Federally-Regulated Consumer Product | 11/19/2007 |  | 11/21/2008
Rheem Sales Company, Inc. | Rheem | RGRK-06(E,N)MAES | Natural Gas | Induced Draft | False | False | 1 | False | Up |  | None | Condensing | Two-Stage Modulating | Multiple-Speed | 0.5 | Standard |  | 60000 | 55000 |  |  | 51000 | 578 | 92 | 78 | [8 empty] | Federally-Regulated Consumer Product | 05/30/2008 |  | 09/25/2008
Carrier Corp. | International Comfort Products | OLF105A12** | Oil | Power | True | False | 1 | False | Lowboy |  | None | Non-Condensing | Single-Stage |  | 0.33 | Standard |  | 88000 | 71000 |  |  | 77000 | 581 | 81 | 78 | [8 empty] | Federally-Regulated Consumer Product | 09/25/2008 |  | 12/24/2008
Carrier Corp. | Carrier | 58BTA210-20 | Oil | Injection Type | False | False | 1 | False | Up | No Match | No Match | Non-Condensing | No Match | No Match |  | No Match |  | 208000 | 170000 |  |  | 171800 | 870 | 81.2 | [7 empty] | 0 | 0 | Federally-Regulated Consumer Product | 03/29/2000 |  | 06/07/2000
Armstrong | Armstrong | RLHF80B84/95D12*-*** | Oil | No Match | False | False | 1 | False | Horizontal | No Match | No Match | Non-Condensing | No Match | No Match |  | No Match |  | 120000 | 96000 |  |  | 114500 | 412 | 81 | [7 empty] | 0 | 0 | Federally-Regulated Consumer Product | 06/30/1999 |  | 03/30/2000
Carrier Corp. | Payne Heating & Cooling | PG9MAB024040x | Natural Gas | Induced Draft | False | False | 1 | False | Horizontal |  | None | Condensing | Single-Stage |  | 0.2 | Standard |  | 40000 | 37000 |  |  | 34600 | 332 | 90 | 78 | [8 empty] | Federally-Regulated Consumer Product | 11/19/2007 |  | 10/20/2008
Allied Air | Whirlpool Home Cooling & Heating | WFCU050B12-1* | LPG | Induced Draft | False | False | 1 | False | Up | None | None | Non-Condensing | Single-Stage |  | 0.33 | Standard |  | 50000 | 45000 |  |  | 51000 | 680 | 90 | 78 | [8 empty] | Federally-Regulated Consumer Product | 11/19/2007 |  | 04/22/2009
Rheem Sales Company, Inc. | Heat Controller | TGR30-1K-080X | Natural Gas | No Match | False | True | 1 | False | Horizontal | No Match | No Match | Non-Condensing | No Match | No Match |  | No Match |  | 80000 | 62000 |  |  | 77500 | 454 | 80 | 78 | [6 empty] | 0 | 0 | Federally-Regulated Consumer Product | 06/07/2000 |  | 11/19/2007
International Comfort Products | ICP Commercial | TNK050F12*** | Natural Gas | No Match | False | False | 1 | False | Horizontal | No Match | No Match | Condensing | No Match | No Match |  | No Match |  | 50000 | 47000 |  |  | 48700 | 394 | 92 | [7 empty] | 0 | 0 | Federally-Regulated Consumer Product | 03/30/2000 |  | 06/08/2000
Unitary Products Group | York | D1NH042N09006 | Natural Gas | No Match | False | True | 1 | False | Horizontal | No Match | No Match | Non-Condensing | No Match | No Match |  | No Match |  | 108000 | 87000 |  |  | 94400 | 973 | 80.8 | [7 empty] | 0 | 0 | Federally-Regulated Consumer Product | 08/06/1998 |  | 03/29/2000
International Comfort Products | Arcoaire | GNK100N16** | Natural Gas | No Match | False | False | 1 | False | Up | No Match | No Match | Condensing | No Match | No Match |  | No Match |  | 100000 | 90000 |  |  | 85600 | 612 | 92 | [7 empty] | 0 | 0 | Federally-Regulated Consumer Product | 06/08/2000 |  | 04/03/2002
Texas Furnace, LLC | Texas Furnace, LLC | TBA120NH5RX | Natural Gas | No Match | False | False | 1 | False | Horizontal | No Match | No Match | Non-Condensing | No Match | No Match |  | No Match |  | 120000 | 98000 |  |  | 114600 | 1043 | 80.2 | 78 | [8 empty] | Federally-Regulated Consumer Product | 11/29/2001 |  | 11/19/2007
Carrier Corp. | Carrier | 48XPN060130* | LPG | Induced Draft | False | True | 3 | True | Down | No Match | None | Non-Condensing | Single-Stage | No Match | 1 | Standard |  | 130000 | 104000 |  |  | 116 | 868 | 80.3 | 75 | [8 empty] | Non Federally-Regulated | 11/03/2006 |  | 11/16/2007
Carrier Corp. | Bryant Heating & Cooling Systems | 580FJV048060N | LPG | Induced Draft | False | True | 1 | False | Horizontal |  | None | Non-Condensing | Single-Stage |  | 1.2 | Standard |  | 60000 | 49000 |  |  | 57000 | 808 | 80 | 78 | [8 empty] | Federally-Regulated Consumer Product | 05/30/2008 |  | 09/25/2008
Lennox Industries Inc. | Lennox | G71MPP-60D-135 | LPG | Induced Draft | False | False | 1 | False | Horizontal |  | None | Condensing | Step Modulating |  | 1 | Standard |  | 132000 | 123000 |  |  | 113300 | 394 | 95 | 78 | [8 empty] | Federally-Regulated Consumer Product | 05/30/2008 |  | 11/24/2009
Carrier Corp. | International Comfort Products | PGX360080K*0 | Natural Gas | Induced Draft | False | True | 1 | False | Horizontal |  | None | Non-Condensing | Single-Stage |  | 1 | Standard |  | 80000 | 63000 |  |  | 78800 | 486 | 79.6 | 78 | [8 empty] | Federally-Regulated Consumer Product | 11/19/2007 |  | 08/17/2009
Lennox Industries Inc. | Lennox | 80MGF2-60S-** | LPG | No Match | False | False | 1 | False | Down | No Match | No Match | Non-Condensing | No Match | No Match |  | No Match |  | 60000 | 48000 |  |  | 57700 | 421 | 80 | 78 | [6 empty] | 0 | 0 | Federally-Regulated Consumer Product | 03/30/2000 |  | 11/19/2007
Nordyne, LLC | Miller | G6RK072*-12 | LPG | No Match | False | False | 1 | False | Down | No Match | No Match | Non-Condensing | No Match | No Match |  | No Match |  | 72000 | 57000 |  |  | 58000 | 372 | 80 | [7 empty] | 0 | 0 | Federally-Regulated Consumer Product | 06/08/2000 |  | 04/03/2002
Excel Comfort Systems, Inc. | Service Experts, Inc. | PSFPBB125A5 | Natural Gas | No Match | False | False | 1 | False | Horizontal | No Match | No Match | Non-Condensing | No Match | No Match |  | No Match |  | 125000 | 101000 |  |  | 115500 | 901 | 80 | [9 empty] | Federally-Regulated Consumer Product | 04/03/2002 |  | 09/30/2002
Texas Furnace, LLC | Eubank | ABA140NH4R | Natural Gas | No Match | False | False | 1 | False | Horizontal | No Match | No Match | Non-Condensing | No Match | No Match |  | No Match |  | 140000 | 114000 |  |  | 134100 | 1180 | 80.2 | 78 | [8 empty] | Federally-Regulated Consumer Product | 04/29/2003 |  | 11/19/2007
Carrier Corp. | International Comfort Products | OCF105A12**** | Oil | Power | True | False | 1 | False | Horizontal |  | None | Non-Condensing | Single-Stage |  | 0.33 | Standard |  | 101000 | 80000 |  |  | 96300 | 960 | 80.3 | 78 | [8 empty] | Federally-Regulated Consumer Product | 12/24/2008 |  | 04/22/2009
International Comfort Products | Sears | GNP075F14** | Natural Gas | No Match | False | False | 1 | False | Horizontal | No Match | No Match | Condensing | No Match | No Match |  | No Match |  | 75000 | 68000 |  |  | 67100 | 561 | 91 | [7 empty] | 0 | 0 | Federally-Regulated Consumer Product | 10/22/1999 |  | 03/30/2000
Trane U.S. Inc. | American Standard, Inc. | CDB100A945B* | LPG | No Match | False | False | 1 | False | Down | No Match | No Match | Non-Condensing | No Match | No Match |  | No Match |  | 100000 | 80000 |  |  | 95300 | 954 | 80 | [7 empty] | 0 | 0 | Federally-Regulated Consumer Product | 06/07/2000 |  | 09/28/2000
Trane U.S. Inc. | American Standard, Inc. | DCY060F1MOA* | Natural Gas | No Match | False | True | 1 | False | Down | No Match | No Match | Non-Condensing | No Match | No Match |  | No Match |  | 100000 | 80000 |  |  | 97500 | 625 | 79.5 | [7 empty] | 0 | 0 | Federally-Regulated Consumer Product | 06/07/2000 |  | 08/02/2000
Rheem Sales Company, Inc. | Rheem | RKKA-A060JK10E | Natural Gas | No Match | False | True | 1 | False | Horizontal | No Match | No Match | Non-Condensing | No Match | No Match |  | No Match |  | 100000 | 78000 |  |  | 96500 | 653 | 80 | 78 | [6 empty] | 0 | 0 | Federally-Regulated Consumer Product | 02/10/1998 |  | 11/19/2007
Trane U.S. Inc. | American Standard, Inc. | AUC080C942B* | Natural Gas | No Match | False | False | 1 | False | Horizontal | No Match | No Match | Condensing | No Match | No Match |  | No Match |  | 80000 | 74000 |  |  | 67200 | 489 | 92.1 | 78 | [8 empty] | Federally-Regulated Consumer Product | 09/30/2002 |  | 11/19/2007
Trane U.S. Inc. | American Standard, Inc. | YCY024G1MOA* | Natural Gas | No Match | False | True | 1 | False | Horizontal | No Match | No Match | Non-Condensing | No Match | No Match |  | No Match |  | 67000 | 53000 |  |  | 57800 | 84 | 80 | 78 | [6 empty] | 0 | 0 | Federally-Regulated Consumer Product | 06/07/2000 |  | 11/19/2007
Rheem Sales Company, Inc. | Rheem | RKKA-A060JK13X | Natural Gas | No Match | False | True | 1 | False | Horizontal | No Match | No Match | Non-Condensing | No Match | No Match |  | No Match |  | 135000 | 106000 |  |  | 116500 | 729 | 80 | 78 | [6 empty] | 0 | 0 | Federally-Regulated Consumer Product | 02/10/1998 |  | 11/19/2007
Nordyne, LLC | Grandaire | FG7SK 108*-35C | LPG | Induced Draft | False | False | 1 | False | Down | None | None | Non-Condensing | Single-Stage | Multiple-Speed | 0.75 | Standard |  | 108000 | 86000 | 2200 | 1000 | 94600 | 1352 | 80 | 78 | [8 empty] | Federally-Regulated Consumer Product | 05/30/2008 |  | 09/25/2008
Evcon Industries, Inc. | York | G8C07516MUC11* | Natural Gas | No Match | False | False | 1 | False | Up | No Match | No Match | Non-Condensing | No Match | No Match |  | No Match |  | 75000 | 60000 |  |  | 76600 | 683 | 80 | [7 empty] | 0 | 0 | Federally-Regulated Consumer Product | 05/11/1999 |  | 03/29/2000
International Comfort Products | Tempstar | NDC7075BF** | LPG | No Match | False | False | 1 | False | Down | No Match | No Match | Non-Condensing | No Match | No Match |  | No Match |  | 75000 | 60000 |  |  | 75100 | 675 | 81 | [7 empty] | 0 | 0 | Federally-Regulated Consumer Product | 06/08/2000 |  | 04/29/2003
Rheem Sales Company, Inc. | Rheem | RGLK-07NAUER | Natural Gas | No Match | False | False | 1 | False | Down | No Match | No Match | Non-Condensing | No Match | No Match |  | No Match |  | 75000 | 61000 |  |  | 74700 | 705 | 80.3 | 78 | [6 empty] | 0 | 0 | Federally-Regulated Consumer Product | 03/30/2000 |  | 11/19/2007
Nordyne, LLC | Grandaire | FG7SK 072*-24B | LPG | Induced Draft | False | False | 1 | False | Down | None | None | Non-Condensing | Single-Stage | Multiple-Speed | 0.5 | Standard |  | 72000 | 57000 | 1540 | 810 | 56000 | 792 | 80 | 78 | [8 empty] | Federally-Regulated Consumer Product | 05/30/2008 |  | 09/25/2008
Rheem Sales Company, Inc. | Ruud | UGTA-10(EN)ZAJS | Natural Gas | No Match | False | False | 1 | False | Horizontal | No Match | No Match | Condensing | No Match | No Match |  | No Match |  | 105000 | 97000 |  |  | 101000 | 675 | 92 | [9 empty] | Federally-Regulated Consumer Product | 11/01/2001 |  | 11/29/2001
Allied Air | Allied Air | CG80RC125V20C*-*** | LPG | Induced Draft | False | False | 1 | False | Horizontal | None | None | Non-Condensing | Two-Stage Modulating |  | 0.75 | Standard |  | 125000 | 100000 |  |  | 117000 | 348 | 80 | 78 | [8 empty] | Federally-Regulated Consumer Product | 02/27/2009 |  | 11/24/2009
Unitary Products Group | York | P3HUA12N04801 | Natural Gas | No Match | False | False | 1 | False | Up | No Match | No Match | Non-Condensing | No Match | No Match |  | No Match |  | 57000 | 46000 |  |  | 56400 | 696 | 80 | [7 empty] | 0 | 0 | Federally-Regulated Consumer Product | 08/06/1998 |  | 03/29/2000
Carrier Corp. | Bryant Heating & Cooling Systems | 369RAN060140* | Oil | Power | True | False | 1 | False | Down |  | None | Non-Condensing | Single-Stage |  | 0.75 | Standard |  | 140000 | 114000 |  |  | 136300 | 1025 | 80 | 78 | [8 empty] | Federally-Regulated Consumer Product | 09/25/2008 |  | 12/24/2008
Armstrong | Armstrong | GHJ100D14*-*** | Natural Gas | No Match | False | False | 1 | False | Up | No Match | No Match | Non-Condensing | No Match | No Match |  | No Match |  | 100000 | 80000 |  |  | 95100 | 907 | 80.2 | [7 empty] | 0 | 0 | Federally-Regulated Consumer Product | 06/30/1999 |  | 03/30/2000
Carrier Corp. | Bryant Heating & Cooling Systems | 367RAN060155 | Oil | Power | True | False | 1 | False | Lowboy |  | None | Non-Condensing | Single-Stage |  | 0.75 | Standard |  | 154000 | 123000 |  |  | 136200 | 1046 | 80 | 78 | [8 empty] | Federally-Regulated Consumer Product | 05/30/2008 |  | 09/25/2008
Carrier Corp. - Syracuse | Bryant | 580FEV036090NA | Natural Gas | No Match | False | True | 3 | False | Horizontal | No Match | No Match | Non-Condensing | No Match | No Match |  | No Match |  | 90000 | 73000 |  |  | 77800 | 525 | 80 | 78 | 80 | 80 |  |  |  |  | 0 | 3 | Non Federally-Regulated | 08/10/2000 |  | 11/02/2006
Rheem Sales Company, Inc. | Weatherking | WGTJ-09(E/N)ZAJS | Natural Gas | No Match | False | False | 1 | False | Down | No Match | No Match | Condensing | No Match | No Match |  | No Match |  | 90000 | 82000 |  |  | 84000 | 632 | 92 | [7 empty] | 0 | 0 | Federally-Regulated Consumer Product | 02/10/1998 |  | 03/30/2000
International Comfort Products | Airquest | NTV6125KJ** | Natural Gas | No Match | False | False | 1 | False | Horizontal | No Match | No Match | Non-Condensing | No Match | No Match |  | No Match |  | 125000 | 100000 |  |  | 117400 | 18 | 80 | [9 empty] | Federally-Regulated Consumer Product | 04/12/2001 |  | 04/29/2003
Trane U.S. Inc. | American Standard, Inc. | YCX036G1LOA** | Natural Gas | No Match | False | True | 1 | False | Down | No Match | No Match | Non-Condensing | No Match | No Match |  | No Match |  | 50000 | 39000 |  |  | 38100 | 461 | 79 | [7 empty] | 0 | 0 | Federally-Regulated Consumer Product | 06/07/2000 |  | 08/02/2000
Unitary Products Group | Luxaire | PCUHALD08N040 | Natural Gas | No Match | False | False | 1 | False | Horizontal | No Match | No Match | Non-Condensing | No Match | No Match |  | No Match |  | 40000 | 32000 |  |  | 38400 | 228 | 80 | [7 empty] | 0 | 0 | Federally-Regulated Consumer Product | 08/06/1998 |  | 03/29/2000
Carrier Corp. | International Comfort Products | OMF098J10#** | Oil | Power | True | False | 1 | False | Down |  | Electro-Mechanical Inlet Dampe | Non-Condensing | Single-Stage |  | 0.33 | Standard |  | 98000 | 80000 |  |  | 93500 | 708 | 83.5 | 78 | [8 empty] | Federally-Regulated Consumer Product | 05/01/2009 |  | 11/24/2009
Rheem Sales Company, Inc. | Ruud | UKMB-A240*L40E | Natural Gas | Induced Draft | False | True | 3 | False | Horizontal |  | None | Non-Condensing | Two-Stage Modulating |  | 5 | Standard |  | 400000 | 320000 | [6 empty] | 80 | 80 | [6 empty] | Federally-Regulated Commercial & Industrial Equipment | 05/07/2008 |  | 12/24/2008
Rheem Sales Company, Inc. | Weatherking | GGPJ-05EAUER | Natural Gas | No Match | False | False | 1 | False | Up | No Match | No Match | Non-Condensing | No Match | No Match |  | No Match |  | 50000 | 40000 |  |  | 37500 | 303 | 80 | [7 empty] | 0 | 0 | Federally-Regulated Consumer Product | 06/07/2000 |  | 11/29/2001
Rheem Sales Company, Inc. | Rheem | RRKA-A036JK04X | Natural Gas | No Match | False | True | 1 | False | Down | No Match | No Match | Non-Condensing | No Match | No Match |  | No Match |  | 40000 | 31000 |  |  | 38000 | 294 | 80 | [7 empty] | 0 | 0 | Federally-Regulated Consumer Product | 02/10/1998 |  | 03/30/2000
Trane U.S. Inc. | American Standard, Inc. | YCY060G1MOB* | Natural Gas | No Match | False | True | 1 | False | Horizontal | No Match | No Match | Non-Condensing | No Match | No Match |  | No Match |  | 120000 | 96000 |  |  | 112700 | 372 | 80 | 78 | [8 empty] | Federally-Regulated Consumer Product | 11/29/2001 |  | 11/19/2007
Rheem Sales Company, Inc. | Weatherking | WOBC-067LBA* | Oil | Injection Type | False | False | 1 | False | Up | No Match | No Match | Non-Condensing | No Match | No Match |  | No Match |  | 84000 | 67000 |  |  | 75600 | 417 | 80.8 | [7 empty] | 0 | 0 | Federally-Regulated Consumer Product | 12/04/2000 |  | 03/13/2001
Rheem Sales Company, Inc. | Ruud | EGLJ-05NAUER | Natural Gas | No Match | False | False | 1 | False | Down | No Match | No Match | Non-Condensing | No Match | No Match |  | No Match |  | 50000 | 41000 |  |  | 37100 | 321 | 80 | [7 empty] | 0 | 0 | Federally-Regulated Consumer Product | 06/07/2000 |  | 11/29/2001
Consolidated Industries Corp. | Consolidated Industries Corp. | MBA060NH3R* | Natural Gas | No Match | False | False | 1 | False | Down | No Match | No Match | Non-Condensing | No Match | No Match |  | No Match |  | 60000 | 49000 |  |  | 57500 | 446 | 80.2 | [7 empty] | 0 | 0 | Federally-Regulated Consumer Product | 03/29/2000 |  | 03/13/2001
Carrier Corp. | International Comfort Products | PGF348120K*0 | LPG | Induced Draft | False | True | 1 | False | Horizontal |  | None | Non-Condensing | Single-Stage |  | 1 | Standard |  | 120000 | 96000 |  |  | 117700 | 665 | 80 | 78 | [8 empty] | Federally-Regulated Consumer Product | 11/19/2007 |  | 08/17/2009
Lennox Industries Inc. | Lennox | 80MGF2X-60A-** | Natural Gas | No Match | False | False | 1 | False | Down | No Match | No Match | Non-Condensing | No Match | No Match |  | No Match |  | 60000 | 48000 |  |  | 57700 | 422 | 80 | [7 empty] | 0 | 0 | Federally-Regulated Consumer Product | 05/11/1999 |  | 03/30/2000
Trane U.S. Inc. | Trane | TDY080R9V3V* | LPG | No Match | False | False | 1 | False | Down | No Match | No Match | Condensing | No Match | No Match |  | No Match |  | 80000 | 74000 |  |  | 64900 | 198 | 92.5 | [7 empty] | 0 | 0 | Federally-Regulated Consumer Product | 03/30/2000 |  | 09/30/2002
Texas Furnace, LLC | Fedders | VCA126NH5R | Natural Gas | No Match | False | False | 1 | False | Up | No Match | No Match | Condensing | No Match | No Match |  | No Match |  | 126000 | 115000 |  |  | 118600 | 1050 | 90.9 | 78 | [8 empty] | Federally-Regulated Consumer Product | 04/29/2003 |  | 11/19/2007
International Comfort Products | ICP Commercial | PGAA24D1K** | LPG | No Match | False | True | 1 | False | Horizontal | No Match | No Match | Non-Condensing | No Match | No Match |  | No Match |  | 75000 | 59000 |  |  | 57900 | 349 | 80.2 | [7 empty] | 0 | 0 | Federally-Regulated Consumer Product | 03/30/2000 |  | 06/08/2000
International Comfort Products | Comfortmaker | FBF075B12*** | Natural Gas | No Match | False | False | 1 | False | Horizontal | No Match | No Match | Non-Condensing | No Match | No Match |  | No Match |  | 75000 | 59000 |  |  | 66700 | 578 | 80 | [7 empty] | 0 | 0 | Federally-Regulated Consumer Product | 02/24/1998 |  | 03/30/2000
Carrier Corp. | Payne Heating & Cooling | PG9MAA036080* | LPG | No Match | False | False | 1 | False | Down | No Match | No Match | Condensing | No Match | No Match |  | No Match |  | 80000 | 74000 |  |  | 68300 | 365 | 91.5 | 78 | [6 empty] | 0 | 0 | Federally-Regulated Consumer Product | 06/07/2000 |  | 11/19/2007
International Comfort Products | ICP Commercial | GNE075F16** | Natural Gas | No Match | False | False | 1 | False | Up | No Match | No Match | Non-Condensing | No Match | No Match |  | No Match |  | 75000 | 60000 |  |  | 76400 | 651 | 80 | [7 empty] | 0 | 0 | Federally-Regulated Consumer Product | 03/30/2000 |  | 06/08/2000
International Comfort Products | Heil | PGC036K060** | Natural Gas | No Match | False | True | 1 | False | Horizontal | No Match | No Match | Non-Condensing | No Match | No Match |  | No Match |  | 60000 | 48000 |  |  | 57600 | 414 | 80 | [7 empty] | 0 | 0 | Federally-Regulated Consumer Product | 08/05/1998 |  | 03/30/2000
Trane U.S. Inc. | American Standard, Inc. | ADY060R9V3W* | Natural Gas | No Match | False | False | 1 | False | Down | No Match | No Match | Condensing | No Match | No Match |  | No Match |  | 60000 | 56000 |  |  | 50000 | 62 | 92.1 | [9 empty] | Federally-Regulated Consumer Product | 04/03/2002 |  | 09/30/2002
Rheem Sales Company, Inc. | Rheem | GF902U090BS60 | Natural Gas | Induced Draft | False | False | 1 | False | Up |  | None | Condensing | Two-Stage Modulating | Multiple-Speed | 0.75 | Standard |  | 90000 | 87000 |  |  | 77000 | 1075 | 95 | 78 | [8 empty] | Federally-Regulated Consumer Product | 05/06/2009 |  | 11/24/2009
Lennox Industries Inc. | Lennox | G61MPV-60C-110-* | Natural Gas | Induced Draft | False | False | 1 | False | Down |  | None | Condensing | Two-Stage Modulating |  | 1 | Standard |  | 110000 | 99000 |  |  | 99200 | 542 | 94.3 | 78 | [8 empty] | Federally-Regulated Consumer Product | 04/14/2008 |  | 11/24/2009
International Comfort Products | ICP Commercial | GNE100J20** | Natural Gas | No Match | False | False | 1 | False | Up | No Match | No Match | Non-Condensing | No Match | No Match |  | No Match |  | 100000 | 80000 |  |  | 96900 | 564 | 80 | [7 empty] | 0 | 0 | Federally-Regulated Consumer Product | 03/30/2000 |  | 06/08/2000
Trane U.S. Inc. | American Standard, Inc. | ADD100R9V5D* | Natural Gas | No Match | False | False | 1 | False | Down | No Match | No Match | Non-Condensing | No Match | No Match |  | No Match |  | 100000 | 81000 |  |  | 95000 | 175 | 80 | [7 empty] | 0 | 0 | Federally-Regulated Consumer Product | 06/07/2000 |  | 09/28/2000
Trane U.S. Inc. | American Standard, Inc. | YCC024F1LOB** | Natural Gas | No Match | False | True | 1 | False | Down | No Match | No Match | Non-Condensing | No Match | No Match |  | No Match |  | 50000 | 39000 |  |  | 39600 | 221 | 78 | [7 empty] | 0 | 0 | Federally-Regulated Consumer Product | 06/07/2000 |  | 08/02/2000
Nordyne, LLC | Intertherm | M1M*-056-*** | LPG | No Match | False | False | 1 | True | Down | No Match | No Match | Non-Condensing | No Match | No Match |  | No Match |  | 56000 | 45000 |  |  | 56800 | 635 | 80 | [9 empty] | Federally-Regulated Consumer Product | 03/13/2001 |  | 11/01/2001
Carrier Corp. - Syracuse | Bryant | 581BEV060090NA | Natural Gas | No Match | False | True | 3 | False | Horizontal | No Match | No Match | Non-Condensing | No Match | No Match |  | No Match |  | 90000 | 74000 |  |  | 76900 | 518 | 81 | 78 | 81.4 | 80 |  |  |  |  | 0 | 3 | Non Federally-Regulated | 08/11/2000 |  | 11/02/2006
Trane U.S. Inc. | American Standard, Inc. | AUX100C948C* | Natural Gas | No Match | False | False | 1 | False | Up | No Match | No Match | Condensing | No Match | No Match |  | No Match |  | 100000 | 94000 |  |  | 100100 | 723 | 92.1 | [9 empty] | Federally-Regulated Consumer Product | 04/03/2002 |  | 09/30/2002
Rheem Sales Company, Inc. | Rheem | RGLH-06NAUER | Natural Gas | No Match | False | False | 1 | False | Down | No Match | No Match | Non-Condensing | No Match | No Match |  | No Match |  | 67500 | 55000 |  |  | 56600 | 543 | 80.7 | [7 empty] | 0 | 0 | Federally-Regulated Consumer Product | 02/10/1998 |  | 11/29/2001
Allied Air | Allied Air | G1N80BT075D16B*-*** | LPG | Induced Draft | False | False | 1 | False | Horizontal | None | None | Non-Condensing | Single-Stage |  | 0.5 | Standard |  | 75000 | 60000 |  |  | 77900 | 575 | 80 | 78 | [8 empty] | Federally-Regulated Consumer Product | 11/19/2007 |  | 11/24/2009
Rheem Sales Company, Inc. | Weatherking | WGPH-12NARJR | Natural Gas | No Match | False | False | 1 | False | Up | No Match | No Match | Non-Condensing | No Match | No Match |  | No Match |  | 125000 | 101000 |  |  | 113900 | 1356 | 80 | [7 empty] | 0 | 0 | Federally-Regulated Consumer Product | 02/10/1998 |  | 03/30/2000
Carrier Corp. | Carrier | 58MXA080-20** | LPG | No Match | False | False | 1 | False | Horizontal | No Match | No Match | Condensing | No Match | No Match |  | No Match |  | 80000 | 75000 |  |  | 65900 | 822 | 92.5 | [7 empty] | 0 | 0 | Federally-Regulated Consumer Product | 03/29/2000 |  | 06/07/2000
Carrier Corp. | Payne Heating & Cooling | PY1P*B060130N* | Natural Gas | Induced Draft | False | True | 3 | True | Down | No Match | None | Non-Condensing | Single-Stage | No Match | 1 | Standard |  | 130000 | 103000 |  |  | 115 | 1260 | 80.3 | 75 | [8 empty] | Non Federally-Regulated | 11/03/2006 |  | 11/16/2007
Carrier Corp. - Syracuse | Bryant | 580FPV048120NA | Natural Gas | No Match | False | True | 3 | False | Horizontal | No Match | No Match | Non-Condensing | No Match | No Match |  | No Match |  | 120000 | 98000 |  |  | 114800 | 1244 | 80 | 78 | 80 | 80 |  |  |  |  | 0 | 3 | Non Federally-Regulated | 08/10/2000 |  | 11/02/2006
Rheem Sales Company, Inc. | Ruud | UOBC-067LBA* | Oil | Injection Type | False | False | 1 | False | Up | No Match | No Match | Non-Condensing | No Match | No Match |  | No Match |  | 84000 | 67000 |  |  | 75600 | 417 | 80.8 | [7 empty] | 0 | 0 | Federally-Regulated Consumer Product | 08/02/2000 |  | 09/28/2000
Carrier Corp. | Bryant | 574B*W060115AB* | Natural Gas | Induced Draft | False | True | 3 | True | Horizontal | No Match | None | Non-Condensing | Single-Stage | No Match | 1 | Standard |  | 115000 | 93000 |  |  | 96 | 807 | 81.1 | 75 | [8 empty] | Non Federally-Regulated | 11/03/2006 |  | 11/16/2007
International Comfort Products | Sears | GPCM60K100** | Natural Gas | No Match | False | True | 1 | False | Down | No Match | No Match | Non-Condensing | No Match | No Match |  | No Match |  | 100000 | 80000 |  |  | 94800 | 889 | 80 | [7 empty] | 0 | 0 | Federally-Regulated Consumer Product | 03/04/1999 |  | 03/30/2000
Nordyne, LLC | ECA | G6RA060*-12 | Natural Gas | No Match | False | False | 1 | False | Horizontal | No Match | No Match | Non-Condensing | No Match | No Match |  | No Match |  | 60000 | 48000 |  |  | 58000 | 326 | 81 | [7 empty] | 0 | 0 | Federally-Regulated Consumer Product | 06/08/2000 |  | 04/03/2002
Carrier Corp. | Carrier Corp. | 48TCR006***3 | LPG | Induced Draft | False | True | 1 | False | Down |  | None | Non-Condensing | Single-Stage |  | 1.3 | Standard |  | 115000 | 92000 |  |  | 96400 | 637 | 81 | 78 | [8 empty] | Federally-Regulated Consumer Product | 05/30/2008 |  | 09/25/2008
International Comfort Products | Airquest | NTC7125BK** | Natural Gas | No Match | False | False | 1 | False | Up | No Match | No Match | Non-Condensing | No Match | No Match |  | No Match |  | 125000 | 100000 |  |  | 115500 | 927 | 81 | [7 empty] | 0 | 0 | Federally-Regulated Consumer Product | 06/08/2000 |  | 04/29/2003
Lennox Industries Inc. | Lennox | G40DF-60C-110-** | LPG | No Match | False | False | 1 | False | Down | No Match | No Match | Non-Condensing | No Match | No Match |  | No Match |  | 110000 | 90000 |  |  | 96200 | 775 | 80 | 78 | [8 empty] | Federally-Regulated Consumer Product | 04/03/2002 |  | 11/19/2007
Carrier Corp. | Sears, Roebuck, & Co. | T8MPN075F16 | LPG | Induced Draft | False | False | 1 | False | Down |  | None | Non-Condensing | Single-Stage |  | 0.5 | Standard |  | 75000 | 60000 |  |  | 75300 | 1208 | 80 | 78 | [8 empty] | Federally-Regulated Consumer Product | 05/30/2008 |  | 09/25/2008
Unitary Products Group | Fraser Johnston | BBDF-F036N050 | LPG | No Match | False | True | 1 | False | Down | No Match | No Match | Non-Condensing | No Match | No Match |  | No Match |  | 50000 | 40000 |  |  | 38000 | 321 | 80.9 | [7 empty] | 0 | 0 | Federally-Regulated Consumer Product | 06/07/2000 |  | 09/30/2002
Nordyne, LLC | Kelvinator | G6RL080*-16 | Natural Gas | No Match | False | False | 1 | False | Down | No Match | No Match | Condensing | No Match | No Match |  | No Match |  | 80000 | 72000 |  |  | 88000 | 691 | 90 | [7 empty] | 0 | 0 | Federally-Regulated Consumer Product | 06/08/2000 |  | 04/03/2002
Texas Furnace, LLC | H.E.P. Materials Corp., dba HEP Sales | ABA100NI5RX | Natural Gas | Induced Draft | False | False | 1 | False | Down | None | None | Non-Condensing | Single-Stage | Multiple-Speed | 0.75 | Standard |  | 100000 | 81000 |  |  | 95100 | 1111 | 80.2 | 78 | [8 empty] | Federally-Regulated Consumer Product | 11/19/2007 |  | 09/25/2008
Excel Comfort Systems, Inc. | Intertherm | G2RS125C20 | Natural Gas | No Match | False | False | 1 | False | Horizontal | No Match | No Match | Condensing | No Match | No Match |  | No Match |  | 125000 | 117000 |  |  | 115600 | 1351 | 93 | [7 empty] | 0 | 0 | Federally-Regulated Consumer Product | 06/07/2000 |  | 03/13/2001
Bard Manufacturing Company, Inc. | Bard | FH110D60*** | Oil | Injection Type | False | False | 1 | False | Up | No Match | No Match | Non-Condensing | No Match | No Match |  | No Match |  | 140000 | 112000 |  |  | 130000 | 495 | 83.7 | [7 empty] | 0 | 0 | Federally-Regulated Consumer Product | 03/29/2000 |  | 11/01/2001
Rheem Sales Company, Inc. | Heat Controller | GLUA120-E5AX | Natural Gas | No Match | False | False | 1 | False | Up | No Match | No Match | Condensing | No Match | No Match |  | No Match |  | 120000 | 113000 |  |  | 115500 | 755 | 93.5 | 78 | [8 empty] | Federally-Regulated Consumer Product | 11/01/2001 |  | 11/19/2007
Carrier Corp. - Syracuse | Carrier | 48HJE00533 | Natural Gas | No Match | False | True | 1 | False | Horizontal | No Match | No Match | Non-Condensing | No Match | No Match |  | No Match |  | 115000 | 92000 |  |  | 96400 | 512 | 81 | [7 empty] | 0 | 0 | Federally-Regulated Consumer Product | 03/30/2000 |  | 09/28/2000
Rheem Sales Company, Inc. | Weatherking | WRMA-A042JK06X | Natural Gas | No Match | False | True | 1 | False | Horizontal | No Match | No Match | Non-Condensing | No Match | No Match |  | No Match |  | 60000 | 47000 |  |  | 58000 | 341 | 80 | [7 empty] | 0 | 0 | Federally-Regulated Consumer Product | 02/10/1998 |  | 03/30/2000
Carrier Corp. | Bryant | 574A*W048115A* | LPG | Induced Draft | False | True | 3 | True | Horizontal | No Match | None | Non-Condensing | Single-Stage | No Match | 0.5 | Standard |  | 115000 | 93000 |  |  | 94 | 1131 | 81.1 | 75 | [8 empty] | Non Federally-Regulated | 11/03/2006 |  | 11/16/2007
Carrier Corp. | Bryant Heating & Cooling Systems | 311JAV042090* | Natural Gas | No Match | False | False | 1 | False | Horizontal | No Match | No Match | Non-Condensing | No Match | No Match |  | No Match |  | 84000 | 68000 |  |  | 77000 | 628 | 80 | 78 | [8 empty] | Federally-Regulated Consumer Product | 06/25/2002 |  | 11/19/2007
Texas Furnace, LLC | Texas Furnace, LLC | TDA100NH3RH | Natural Gas | No Match | False | False | 1 | False | Horizontal | No Match | No Match | Non-Condensing | No Match | No Match |  | No Match |  | 90000 | 73000 |  |  | 96200 | 698 | 80.2 | 78 | [8 empty] | Federally-Regulated Consumer Product | 02/13/2002 |  | 11/19/2007
Texas Furnace, LLC | Haier | HGA060N3IX | Natural Gas | Induced Draft | False | False | 1 | False | Up | None | None | Non-Condensing | Single-Stage | Multiple-Speed | 0.33 | Standard |  | 60000 | 49000 |  |  | 57500 | 573 | 80.2 | 78 | [8 empty] | Federally-Regulated Consumer Product | 11/19/2007 |  | 09/25/2008
Lennox Industries Inc. | Lennox | G50UH-24A-070-* | Natural Gas | No Match | False | False | 1 | False | Horizontal | No Match | No Match | Non-Condensing | No Match | No Match |  | No Match |  | 66000 | 54000 |  |  | 57500 | 353 | 80 | [9 empty] | Federally-Regulated Consumer Product | 04/12/2001 |  | 04/03/2002
Consolidated Industries Corp. | Olsen, Airco | EMP100N16 | LPG | No Match | False | False | 1 | False | Down | No Match | No Match | Non-Condensing | No Match | No Match |  | No Match |  | 100000 | 81000 |  |  | 94400 | 1128 | 80.2 | [7 empty] | 0 | 0 | Federally-Regulated Consumer Product | 06/08/2000 |  | 03/13/2001
Nordyne, LLC | Intertherm | G2RR075C13 | Natural Gas | No Match | False | False | 1 | False | Horizontal | No Match | No Match | Non-Condensing | No Match | No Match |  | No Match |  | 75000 | 60000 |  |  | 75900 | 371 | 80 | [7 empty] | 0 | 0 | Federally-Regulated Consumer Product | 12/21/1999 |  | 03/29/2000
Allied Air | Allied Air | LBR80B57D10R-*** | Oil | Power | True | False | 1 | False | Lowboy | Barometric Regulator | None | Non-Condensing | Single-Stage |  | 0.33 | Standard |  | 70000 | 57000 |  |  | 54000 | 785 | 84 | 78 | [8 empty] | Federally-Regulated Consumer Product | 11/19/2007 |  | 05/30/2008
Trane U.S. Inc. | Trane Unitary Products Group | 4YCC3036A3096** | Natural Gas | Induced Draft | False | True | 3 | False | Horizontal | Draft Hood | None | Non-Condensing | Single-Stage | Multiple-Speed | 0.5 | Standard |  | 96000 | 76000 | 1200 | 1050 | 77000 | 834 | 80 | 78 | [8 empty] | Non Federally-Regulated | 11/19/2007 |  | 11/24/2009
Rheem Sales Company, Inc. | Ruud | UGRM-07(E,N)MAES | LPG | Induced Draft | False | False | 1 | False | Up | None | None | Condensing | Two-Stage Modulating |  | 0.5 | Standard |  | 75000 | 73000 |  |  | 62700 | 366 | 95 | 78 | [8 empty] | Federally-Regulated Consumer Product | 06/19/2009 |  | 11/24/2009
Carrier Corp. | Bryant Heating & Cooling Systems | 581CJV048120N | LPG | Induced Draft | False | True | 1 | False | Horizontal |  | None | Non-Condensing | Single-Stage |  | 1.2 | Standard |  | 120000 | 101000 |  |  | 113900 | 1303 | 80.7 | 78 | [8 empty] | Federally-Regulated Consumer Product | 05/30/2008 |  | 09/25/2008
Consolidated Industries Corp. | Consolidated Industries Corp. | USA090NH3R* | Natural Gas | No Match | False | False | 1 | False | Up | No Match | No Match | Condensing | No Match | No Match |  | No Match |  | 90000 | 82000 |  |  | 84700 | 721 | 90.9 | [7 empty] | 0 | 0 | Federally-Regulated Consumer Product | 02/24/1998 |  | 03/13/2001
Carrier Corp. | Carrier | 58EFB050-12 | Natural Gas | No Match | False | False | 1 | False | Horizontal | No Match | No Match | Non-Condensing | No Match | No Match |  | No Match |  | 50000 | 40000 |  |  | 37400 | 264 | 80 | [7 empty] | 0 | 0 | Federally-Regulated Consumer Product | 03/29/2000 |  | 06/07/2000
Trane U.S. Inc. | Trane | YCC048F1MOB* | LPG | No Match | False | True | 1 | False | Horizontal | No Match | No Match | Non-Condensing | No Match | No Match |  | No Match |  | 120000 | 96000 |  |  | 118000 | 1083 | 78 | [7 empty] | 0 | 0 | Federally-Regulated Consumer Product | 02/10/1998 |  | 03/30/2000
Texas Furnace, LLC | Crown | DCA072NH3RH | Natural Gas | No Match | False | False | 1 | False | Horizontal | No Match | No Match | Condensing | No Match | No Match |  | No Match |  | 64800 | 59000 |  |  | 67400 | 760 | 90.4 | 78 | [8 empty] | Federally-Regulated Consumer Product | 02/13/2002 |  | 11/19/2007
Daikin Comfort Technologies Manufacturing, L.P. | Sears | GDT090-4 | Natural Gas | No Match | False | False | 1 | False | Down | No Match | No Match | Non-Condensing | No Match | No Match |  | No Match |  | 90000 | 72000 |  |  | 78000 | 439 | 80 | 78 | [8 empty] | Federally-Regulated Consumer Product | 04/03/2002 |  | 11/19/2007
Unitary Products Group | Luxaire | DAYH-F024N045 | Natural Gas | No Match | False | True | 1 | False | Down | No Match | No Match | Non-Condensing | No Match | No Match |  | No Match |  | 45000 | 37000 |  |  | 37900 | 325 | 80.2 | [7 empty] | 0 | 0 | Federally-Regulated Consumer Product | 08/06/1998 |  | 03/29/2000
Nordyne, LLC | Tappan | G6RK120*-20 | LPG | No Match | False | False | 1 | False | Down | No Match | No Match | Non-Condensing | No Match | No Match |  | No Match |  | 120000 | 97000 |  |  | 116000 | 856 | 80 | [7 empty] | 0 | 0 | Federally-Regulated Consumer Product | 06/08/2000 |  | 04/03/2002
Goettl | Goettl | GC-060C | Natural Gas | No Match | False | True | 1 | False | Horizontal | No Match | No Match | Non-Condensing | No Match | No Match |  | No Match |  | 60000 | 48000 |  |  | 54800 | 729 | 80.5 | [7 empty] | 0 | 0 | Federally-Regulated Consumer Product | 03/04/1999 |  | 03/29/2000
Trane U.S. Inc. | Trane | TUC060C936B* | Natural Gas | No Match | False | False | 1 | False | Horizontal | No Match | No Match | Condensing | No Match | No Match |  | No Match |  | 60000 | 56000 |  |  | 50300 | 346 | 92 | [7 empty] | 0 | 0 | Federally-Regulated Consumer Product | 02/10/1998 |  | 03/30/2000
Trane U.S. Inc. | Trane | YCH090C4H*B* | Natural Gas | No Match | False | True | 3 | False | Horizontal | No Match | No Match | Non-Condensing | No Match | No Match |  | No Match |  | 205000 | 166000 |  |  | 181400 | 1252 | 81 | 78 | 81 | 80 |  |  |  |  | 81 | 0 | Non Federally-Regulated | 01/12/1994 |  | 11/16/2007
Texas Furnace, LLC | Eubank | CSA090NH4R | Natural Gas | No Match | False | False | 1 | False | Horizontal | No Match | No Match | Condensing | No Match | No Match |  | No Match |  | 90000 | 81000 |  |  | 85100 | 735 | 90.4 | 78 | [8 empty] | Federally-Regulated Consumer Product | 04/29/2003 |  | 11/19/2007
Carrier Corp. | Bryant | 574B*W036090AB* | LPG | Induced Draft | False | True | 3 | True | Down | No Match | None | Non-Condensing | Single-Stage | No Match | 0.75 | Standard |  | 90000 | 72000 |  |  | 78 | 483 | 79.9 | 75 | [8 empty] | Non Federally-Regulated | 11/03/2006 |  | 11/16/2007
Rheem Sales Company, Inc. | Ruud | URMA-A030JK06X | Natural Gas | No Match | False | True | 1 | False | Horizontal | No Match | No Match | Non-Condensing | No Match | No Match |  | No Match |  | 60000 | 47000 |  |  | 58000 | 341 | 80 | 78 | [6 empty] | 0 | 0 | Federally-Regulated Consumer Product | 06/07/2000 |  | 11/19/2007
Nordyne, LLC | Grandaire | KG7SA 054*-23A | Natural Gas | Induced Draft | False | False | 1 | False | Up | None | None | Non-Condensing | Single-Stage | Multiple-Speed | 0.33 | Standard |  | 54000 | 43000 | 1025 | 550 | 57500 | 442 | 80 | 78 | [8 empty] | Federally-Regulated Consumer Product | 05/30/2008 |  | 11/21/2008
Carrier Corp. | Carrier | 48GP-030040* | Natural Gas | Induced Draft | False | True | 3 | True | Down | No Match | None | Non-Condensing | Single-Stage | No Match | 0.25 | Standard |  | 40000 | 31000 |  |  | 38 | 528 | 80.1 | 75 | [8 empty] | Non Federally-Regulated | 11/03/2006 |  | 11/16/2007
International Comfort Products | Comfortmaker | TNE125J20*** | Natural Gas | No Match | False | False | 1 | False | Up | No Match | No Match | Non-Condensing | No Match | No Match |  | No Match |  | 125000 | 100000 |  |  | 110500 | 785 | 80 | [7 empty] | 0 | 0 | Federally-Regulated Consumer Product | 12/21/1998 |  | 03/30/2000
Allied Air | Allied Air | LHF80C84/95D12*-*** | Oil | Power | True | False | 1 | False | Down | Barometric Regulator | None | Non-Condensing | Single-Stage |  | 0.5 | Standard |  | 120000 | 97000 |  |  | 114400 | 994 | 81 | 78 | [8 empty] | Federally-Regulated Consumer Product | 05/30/2008 |  | 09/25/2008
Rheem Sales Company, Inc. | Heat Controller | GMUA100-E4N | Natural Gas | No Match | False | False | 1 | False | Up | No Match | No Match | Non-Condensing | No Match | No Match |  | No Match |  | 100000 | 81000 |  |  | 94500 | 1200 | 80.1 | [7 empty] | 0 | 0 | Federally-Regulated Consumer Product | 02/10/1998 |  | 03/30/2000
Carrier Corp. | Bryant Heating & Cooling Systems | 310JAV066135* | Natural Gas | No Match | False | False | 1 | False | Horizontal | No Match | No Match | Non-Condensing | No Match | No Match |  | No Match |  | 126000 | 102000 |  |  | 114300 | 1256 | 80 | 78 | [8 empty] | Federally-Regulated Consumer Product | 06/25/2002 |  | 11/19/2007
Rheem Sales Company, Inc. | Rheem | RGTA-12(EN)RAJS | Natural Gas | No Match | False | False | 1 | False | Down | No Match | No Match | Condensing | No Match | No Match |  | No Match |  | 120000 | 112000 |  |  | 118000 | 716 | 92.1 | [9 empty] | Federally-Regulated Consumer Product | 11/01/2001 |  | 11/29/2001
Carrier Corp. | Payne Heating & Cooling | PG9MAA048060** | Natural Gas | No Match | False | False | 1 | False | Up | No Match | No Match | Condensing | No Match | No Match |  | No Match |  | 60000 | 56000 |  |  | 51000 | 547 | 90 | [7 empty] | 0 | 0 | Federally-Regulated Consumer Product | 02/10/1998 |  | 03/29/2000
Rheem Sales Company, Inc. | Weatherking | 80PJ12(E,N)DR01 | Natural Gas | No Match | False | False | 1 | False | Horizontal | No Match | No Match | Non-Condensing | No Match | No Match |  | No Match |  | 125000 | 101000 |  |  | 113900 | 1356 | 80 | 78 | [8 empty] | Federally-Regulated Consumer Product | 06/04/2002 |  | 11/19/2007
Carrier Corp. - Syracuse | Carrier | 48HJN00550 | Natural Gas | No Match | False | True | 3 | False | Down | No Match | No Match | Non-Condensing | No Match | No Match |  | No Match |  | 120000 | 101000 |  |  | 113900 | 1234 | 80.7 | 78 | 82.4 | 80 |  |  |  |  | 0 | 3 | Non Federally-Regulated | 08/11/2000 |  | 11/02/2006
International Comfort Products | Sears | GPFM18K040** | Natural Gas | No Match | False | True | 1 | False | Down | No Match | No Match | Non-Condensing | No Match | No Match |  | No Match |  | 40000 | 32000 |  |  | 37700 | 357 | 80 | [7 empty] | 0 | 0 | Federally-Regulated Consumer Product | 02/24/1998 |  | 03/30/2000
Carrier Corp. | International Comfort Products | PGN324060K01* | Natural Gas | Induced Draft | False | True | 1 | False | Horizontal |  | None | Non-Condensing | Single-Stage |  | 0.33 | Standard |  | 60000 | 47000 |  |  | 59100 | 596 | 78.4 | 78 | [8 empty] | Federally-Regulated Consumer Product | 11/19/2007 |  | 02/27/2009
Unitary Products Group | York | L8C10020MUD11* | LPG | No Match | False | False | 1 | False | Down | No Match | No Match | Non-Condensing | No Match | No Match |  | No Match |  | 100000 | 80000 |  |  | 96100 | 791 | 80 | [7 empty] | 0 | 0 | Federally-Regulated Consumer Product | 12/05/2000 |  | 03/13/2001
Nordyne, LLC | Pameco | PG036K072-3S | Natural Gas | No Match | False | True | 1 | False | Down | No Match | No Match | Non-Condensing | No Match | No Match |  | No Match |  | 72000 | 57000 |  |  | 59500 | 352 | 78 | [7 empty] | 0 | 0 | Federally-Regulated Consumer Product | 06/08/2000 |  | 08/02/2000
Carrier Corp. - Syracuse | Carrier | 48GX03004050 | Natural Gas | No Match | False | True | 3 | False | Horizontal | No Match | No Match | Non-Condensing | No Match | No Match |  | No Match |  | 40000 | 31000 |  |  | 38100 | 449 | 79.9 | 78 | 81.9 | 80 |  |  |  |  | 0 | 3 | Non Federally-Regulated | 01/20/1999 |  | 11/02/2006
Lennox Industries Inc. | Lennox | 80UHG4/5-120S-** | Natural Gas | No Match | False | False | 1 | False | Horizontal | No Match | No Match | Non-Condensing | No Match | No Match |  | No Match |  | 120000 | 96000 |  |  | 114800 | 1109 | 80 | 78 | [6 empty] | 0 | 0 | Federally-Regulated Consumer Product | 03/30/2000 |  | 11/19/2007
Carrier Corp. | Payne Heating & Cooling | PY1P*B048090N* | Natural Gas | Induced Draft | False | True | 3 | True | Horizontal | No Match | None | Non-Condensing | Single-Stage | No Match | 0.75 | Standard |  | 90000 | 70000 |  |  | 77 | 1014 | 78.6 | 75 | [8 empty] | Non Federally-Regulated | 11/03/2006 |  | 11/16/2007
International Comfort Products | ICP Commercial | GCK050N12** | LPG | No Match | False | False | 1 | False | Horizontal | No Match | No Match | Condensing | No Match | No Match |  | No Match |  | 50000 | 45000 |  |  | 50800 | 360 | 90 | [7 empty] | 0 | 0 | Federally-Regulated Consumer Product | 03/30/2000 |  | 06/08/2000
Texas Furnace, LLC | Airtemp | ABA120NH5R | Natural Gas | No Match | False | False | 1 | False | Up | No Match | No Match | Non-Condensing | No Match | No Match |  | No Match |  | 120000 | 98000 |  |  | 114600 | 1043 | 80.2 | 78 | [8 empty] | Federally-Regulated Consumer Product | 04/29/2003 |  | 11/19/2007
Texas Furnace, LLC | Eubank | ADA080NH2RH | LPG | No Match | False | False | 1 | False | Down | No Match | No Match | Non-Condensing | No Match | No Match |  | No Match |  | 72000 | 59000 |  |  | 77100 | 558 | 80.2 | 78 | [8 empty] | Federally-Regulated Consumer Product | 04/29/2003 |  | 11/19/2007
Carrier Corp. | Payne Heating & Cooling | PG8JAA042090* | Natural Gas | No Match | False | False | 1 | False | Down | No Match | No Match | Non-Condensing | No Match | No Match |  | No Match |  | 84000 | 68000 |  |  | 77000 | 641 | 80 | 78 | [8 empty] | Federally-Regulated Consumer Product | 06/25/2002 |  | 11/19/2007
Nordyne, LLC | Nordyne | G6RA072*-12S | Natural Gas | No Match | False | False | 1 | False | Up | No Match | No Match | Non-Condensing | No Match | No Match |  | No Match |  | 72000 | 58000 |  |  | 58000 | 242 | 80 | [7 empty] | 0 | 0 | Federally-Regulated Consumer Product | 02/10/1998 |  | 03/29/2000
Texas Furnace, LLC | Eubank | ABA080NH5R | LPG | No Match | False | False | 1 | False | Down | No Match | No Match | Non-Condensing | No Match | No Match |  | No Match |  | 80000 | 65000 |  |  | 75800 | 839 | 80.2 | 78 | [8 empty] | Federally-Regulated Consumer Product | 04/29/2003 |  | 11/19/2007
Carrier Corp. - Syracuse | Carrier | 48TJE00431 | LPG | No Match | False | True | 1 | False | Horizontal | No Match | No Match | Non-Condensing | No Match | No Match |  | No Match |  | 74000 | 57000 |  |  | 68200 | 305 | 80 | [7 empty] | 0 | 0 | Federally-Regulated Consumer Product | 03/30/2000 |  | 06/07/2000
Armstrong | Lennox | GCS(26/29)*-036-50- | Natural Gas | No Match | False | True | 1 | False | Horizontal | No Match | No Match | Non-Condensing | No Match | No Match |  | No Match |  | 50000 | 40000 |  |  | 48600 | 530 | 80 | [7 empty] | 0 | 0 | Federally-Regulated Consumer Product | 08/20/1999 |  | 03/30/2000
International Comfort Products | Sears | NTC6150KJ** | Natural Gas | No Match | False | False | 1 | False | Horizontal | No Match | No Match | Non-Condensing | No Match | No Match |  | No Match |  | 150000 | 120000 |  |  | 133400 | 1362 | 80 | [7 empty] | 0 | 0 | Federally-Regulated Consumer Product | 06/08/2000 |  | 04/29/2003
Texas Furnace, LLC | H.E.P. Materials Corp., dba HEP Sales | ABA080NI4RX | Natural Gas | Induced Draft | False | False | 1 | False | Horizontal | None | None | Non-Condensing | Single-Stage | Multiple-Speed | 0.5 | Standard |  | 80000 | 65000 |  |  | 75300 | 1075 | 80.2 | 78 | [8 empty] | Federally-Regulated Consumer Product | 11/19/2007 |  | 09/25/2008
Rheem Sales Company, Inc. | Ruud | UGPJ-10EBRJR | Natural Gas | No Match | False | False | 1 | False | Up | No Match | No Match | Non-Condensing | No Match | No Match |  | No Match |  | 100000 | 81000 |  |  | 94500 | 1199 | 80 | 78 | [6 empty] | 0 | 0 | Federally-Regulated Consumer Product | 06/07/2000 |  | 11/19/2007
Trane U.S. Inc. | Trane | TUX120C960C* | Natural Gas | No Match | False | False | 1 | False | Up | No Match | No Match | Condensing | No Match | No Match |  | No Match |  | 120000 | 113000 |  |  | 116200 | 1085 | 92.1 | [9 empty] | Federally-Regulated Consumer Product | 04/03/2002 |  | 09/30/2002
Armstrong | Armstrong | RGH90A050D12-*** | Natural Gas | No Match | False | False | 1 | False | Horizontal | No Match | No Match | Condensing | No Match | No Match |  | No Match |  | 50000 | 45000 |  |  | 50000 | 658 | 90 | [7 empty] | 0 | 0 | Federally-Regulated Consumer Product | 06/30/1999 |  | 03/30/2000
Rheem Sales Company, Inc. | Rheem | RGTJ-12(E/N)RAJS | Natural Gas | No Match | False | False | 1 | False | Down | No Match | No Match | Condensing | No Match | No Match |  | No Match |  | 120000 | 112000 |  |  | 118000 | 716 | 92.1 | [9 empty] | Federally-Regulated Consumer Product | 11/29/2001 |  | 06/04/2002
Carrier Corp. | Sears, Roebuck, & Co. | PGX330080K*1 | LPG | Induced Draft | False | True | 1 | False | Down |  | None | Non-Condensing | Single-Stage |  | 0.5 | Standard |  | 80000 | 62000 |  |  | 79800 | 572 | 78.2 | 78 | [8 empty] | Federally-Regulated Consumer Product | 11/19/2007 |  | 08/17/2009
International Comfort Products | ICP Commercial | NNE050B12** | Natural Gas | No Match | False | False | 1 | False | Horizontal | No Match | No Match | Non-Condensing | No Match | No Match |  | No Match |  | 50000 | 40000 |  |  | 38000 | 307 | 80 | [7 empty] | 0 | 0 | Federally-Regulated Consumer Product | 03/30/2000 |  | 06/08/2000
Texas Furnace, LLC | H.E.P. Materials Corp., dba HEP Sales | ADA100NI4R | LPG | Induced Draft | False | False | 1 | False | Down | None | None | Non-Condensing | Single-Stage | Multiple-Speed | 0.5 | Standard |  | 100000 | 81000 |  |  | 94400 | 1288 | 80.2 | 78 | [8 empty] | Federally-Regulated Consumer Product | 11/19/2007 |  | 09/25/2008
Nordyne, LLC | Maytag | MGC2TK120*-* | Natural Gas | Induced Draft | False | False | 1 | False | Down | None | None | Non-Condensing | Two-Stage Modulating |  | 0.75 | Premium |  | 120000 | 95000 | 2065 | 1200 | 114300 | 453 | 80 | 78 | [8 empty] | Federally-Regulated Consumer Product | 09/25/2008 |  | 11/24/2009
Unitary Products Group | Luxaire | G8T13020UHD11 | Natural Gas | No Match | False | False | 1 | False | Up | No Match | No Match | Non-Condensing | No Match | No Match |  | No Match |  | 130000 | 105000 |  |  | 112400 | 1649 | 80 | [7 empty] | 0 | 0 | Federally-Regulated Consumer Product | 08/02/2000 |  | 12/05/2000
Daikin Comfort Technologies Manufacturing, L.P. | Sears | PGJ030050-1 | Natural Gas | No Match | False | True | 1 | False | Horizontal | No Match | No Match | Non-Condensing | No Match | No Match |  | No Match |  | 46000 | 37000 |  |  | 58200 | 346 | 80 | [7 empty] | 0 | 0 | Federally-Regulated Consumer Product | 02/10/1998 |  | 03/29/2000
Rheem Sales Company, Inc. | Weatherking | WRKA-A024JK06X | Natural Gas | No Match | False | True | 1 | False | Horizontal | No Match | No Match | Non-Condensing | No Match | No Match |  | No Match |  | 60000 | 47000 |  |  | 58200 | 290 | 80 | [7 empty] | 0 | 0 | Federally-Regulated Consumer Product | 02/10/1998 |  | 03/30/2000
Rheem Sales Company, Inc. | Weatherking | WKKA-A048JK12E | Natural Gas | No Match | False | True | 1 | False | Down | No Match | No Match | Non-Condensing | No Match | No Match |  | No Match |  | 120000 | 94000 |  |  | 117000 | 603 | 80 | [7 empty] | 0 | 0 | Federally-Regulated Consumer Product | 02/10/1998 |  | 03/30/2000
Carrier Corp. | Carrier | 58BMA125-16 | Oil | Injection Type | False | False | 1 | False | Up | No Match | No Match | Non-Condensing | No Match | No Match |  | No Match |  | 124800 | 100000 |  |  | 111900 | 989 | 81.5 | [7 empty] | 0 | 0 | Federally-Regulated Consumer Product | 03/29/2000 |  | 06/07/2000
Daikin Comfort Technologies Manufacturing, L.P. | Buy Max | XF800704* | Natural Gas | No Match | False | False | 1 | False | Up | No Match | No Match | Non-Condensing | No Match | No Match |  | No Match |  | 69000 | 55000 |  |  | 57600 | 425 | 80 | 78 | [8 empty] | Federally-Regulated Consumer Product | 04/29/2003 |  | 11/19/2007
Rheem Sales Company, Inc. | Ruud | UOUC-130RBA* | Oil | No Match | False | False | 1 | False | Horizontal | No Match | No Match | Non-Condensing | No Match | No Match |  | No Match |  | 168000 | 134000 |  |  | 154700 | 821 | 80.5 | [7 empty] | 0 | 0 | Federally-Regulated Consumer Product | 05/11/1999 |  | 03/30/2000
Texas Furnace, LLC | Airtemp | CSA108NH5R | Natural Gas | No Match | False | False | 1 | False | Horizontal | No Match | No Match | Condensing | No Match | No Match |  | No Match |  | 108000 | 97000 |  |  | 102900 | 695 | 90.4 | 78 | [8 empty] | Federally-Regulated Consumer Product | 04/29/2003 |  | 11/19/2007
Bard Manufacturing Company, Inc. | Bard | DCH110D60* | Natural Gas | No Match | False | False | 1 | False | Up | No Match | No Match | Condensing | No Match | No Match |  | No Match |  | 110000 | 99000 |  |  | 105400 | 451 | 89 | [7 empty] | 0 | 0 | Federally-Regulated Consumer Product | 02/10/1998 |  | 03/13/2001
Consolidated Industries Corp. | Crown | MBA140NH4R | Natural Gas | No Match | False | False | 1 | False | Down | No Match | No Match | Non-Condensing | No Match | No Match |  | No Match |  | 140000 | 114000 |  |  | 134100 | 1180 | 80.2 | 78 | [6 empty] | 0 | 0 | Federally-Regulated Consumer Product | 06/08/2000 |  | 09/16/2003
Rheem Sales Company, Inc. | Ruud | EGPJ-10EAMER | Natural Gas | No Match | False | False | 1 | False | Horizontal | No Match | No Match | Non-Condensing | No Match | No Match |  | No Match |  | 100000 | 80000 |  |  | 96200 | 800 | 80 | [7 empty] | 0 | 0 | Federally-Regulated Consumer Product | 06/07/2000 |  | 11/29/2001
Excel Comfort Systems, Inc. | Ducane | MPGA100B5 | Natural Gas | No Match | False | False | 1 | False | Up | No Match | No Match | Non-Condensing | No Match | No Match |  | No Match |  | 100000 | 81000 |  |  | 95300 | 935 | 80 | [9 empty] | Federally-Regulated Consumer Product | 04/12/2001 |  | 11/02/2001
Trane U.S. Inc. | Trane | YHC048A3M* | Natural Gas | No Match | False | True | 3 | False | Down | No Match | No Match | Non-Condensing | No Match | No Match |  | No Match |  | 80000 | 65000 |  |  | 77400 | 551 | 81 | 78 | 81 | 80 | [6 empty] | Non Federally-Regulated | 04/11/2001 |  | 11/16/2007
Rheem Sales Company, Inc. | Rheem | RRMA-A024JK04E | Natural Gas | No Match | False | True | 1 | False | Down | No Match | No Match | Non-Condensing | No Match | No Match |  | No Match |  | 40000 | 31000 |  |  | 38500 | 183 | 80 | 78 | [6 empty] | 0 | 0 | Federally-Regulated Consumer Product | 03/30/2000 |  | 11/19/2007
Nordyne, LLC | Miller | G6RC060*-12 | Natural Gas | No Match | False | False | 1 | False | Up | No Match | No Match | Condensing | No Match | No Match |  | No Match |  | 60000 | 55000 |  |  | 50000 | 648 | 92.1 | [7 empty] | 0 | 0 | Federally-Regulated Consumer Product | 10/22/1999 |  | 03/29/2000
Carrier Corp. - Syracuse | Bryant | 581BJV060072AA | Natural Gas | No Match | False | True | 1 | False | Horizontal | No Match | No Match | Non-Condensing | No Match | No Match |  | No Match |  | 72000 | 58000 |  |  | 66000 | 297 | 82.8 | [7 empty] | 0 | 0 | Federally-Regulated Consumer Product | 02/10/1998 |  | 03/30/2000
Consolidated Industries Corp. | Consolidated Industries Corp. | MBA080NH2R* | Natural Gas | No Match | False | False | 1 | False | Up | No Match | No Match | Non-Condensing | No Match | No Match |  | No Match |  | 80000 | 65000 |  |  | 77100 | 558 | 80.2 | [7 empty] | 0 | 0 | Federally-Regulated Consumer Product | 02/10/1998 |  | 03/13/2001
Rheem Sales Company, Inc. | Ruud | UKKA-A036JK12X | Natural Gas | No Match | False | True | 1 | False | Horizontal | No Match | No Match | Non-Condensing | No Match | No Match |  | No Match |  | 120000 | 94000 |  |  | 117000 | 603 | 80 | 78 | [6 empty] | 0 | 0 | Federally-Regulated Consumer Product | 06/07/2000 |  | 11/19/2007
International Comfort Products | Tempstar | NDC7100BH** | LPG | No Match | False | False | 1 | False | Down | No Match | No Match | Non-Condensing | No Match | No Match |  | No Match |  | 100000 | 80000 |  |  | 94700 | 754 | 81 | [7 empty] | 0 | 0 | Federally-Regulated Consumer Product | 06/08/2000 |  | 04/29/2003
Texas Furnace, LLC | Eubank | ABA040NI2R | Natural Gas | Induced Draft | False | False | 1 | False | Horizontal | None | None | Non-Condensing | Single-Stage | Multiple-Speed | 0.25 | Standard |  | 40000 | 33000 |  |  | 38600 | 322 | 80.2 | 78 | [8 empty] | Federally-Regulated Consumer Product | 11/19/2007 |  | 09/25/2008
Nordyne, LLC | Miller | M1M*-070-*** | LPG | No Match | False | False | 1 | True | Down | No Match | No Match | Non-Condensing | No Match | No Match |  | No Match |  | 70000 | 57000 |  |  | 56700 | 658 | 80 | [9 empty] | Federally-Regulated Consumer Product | 03/13/2001 |  | 11/01/2001
Texas Furnace, LLC | Eubank | ABA120NI4RX | LPG | Induced Draft | False | False | 1 | False | Horizontal | None | None | Non-Condensing | Single-Stage | Multiple-Speed | 0.5 | Standard |  | 120000 | 98000 |  |  | 114100 | 1335 | 80.2 | 78 | [8 empty] | Federally-Regulated Consumer Product | 11/19/2007 |  | 09/25/2008
Unitary Products Group | Coleman | L8C10016MUC11* | Natural Gas | No Match | False | False | 1 | False | Horizontal | No Match | No Match | Non-Condensing | No Match | No Match |  | No Match |  | 100000 | 80000 |  |  | 96600 | 684 | 80 | [7 empty] | 0 | 0 | Federally-Regulated Consumer Product | 06/07/2000 |  | 11/01/2001
International Comfort Products | Comfortmaker | GNL075N12** | Natural Gas | No Match | False | False | 1 | False | Horizontal | No Match | No Match | Non-Condensing | No Match | No Match |  | No Match |  | 75000 | 60000 |  |  | 74700 | 622 | 81 | [7 empty] | 0 | 0 | Federally-Regulated Consumer Product | 02/10/1998 |  | 03/30/2000
Rheem Sales Company, Inc. | Rheem | ROBC-095QBS* | Oil | No Match | False | False | 1 | False | Up | No Match | No Match | Non-Condensing | No Match | No Match |  | No Match |  | 119000 | 95000 |  |  | 114900 | 430 | 81.4 | [7 empty] | 0 | 0 | Federally-Regulated Consumer Product | 03/30/2000 |  | 08/02/2000
Rheem Sales Company, Inc. | Rheem | FGRJ-07(EN)YBGS | Natural Gas | No Match | False | False | 1 | False | Up | No Match | No Match | Condensing | No Match | No Match |  | No Match |  | 75000 | 70000 |  |  | 66000 | 595 | 92 | [9 empty] | Federally-Regulated Consumer Product | 11/01/2001 |  | 11/29/2001
Carrier Corp. | Payne Heating & Cooling | PG9MAB036040x | LPG | Induced Draft | False | False | 1 | False | Down |  | None | Condensing | Single-Stage |  | 0.33 | Standard |  | 40000 | 37000 |  |  | 34000 | 484 | 90 | 78 | [8 empty] | Federally-Regulated Consumer Product | 11/19/2007 |  | 10/20/2008
Texas Furnace, LLC | Eubank | CSA072NH3R | Natural Gas | No Match | False | False | 1 | False | Horizontal | No Match | No Match | Condensing | No Match | No Match |  | No Match |  | 72000 | 65000 |  |  | 67400 | 760 | 90.4 | 78 | [8 empty] | Federally-Regulated Consumer Product | 04/29/2003 |  | 11/19/2007
Texas Furnace, LLC | Haier | HCA140N4I | Natural Gas | Induced Draft | False | False | 1 | False | Down | None | None | Non-Condensing | Single-Stage | Multiple-Speed | 0.75 | Standard |  | 140000 | 114000 |  |  | 134100 | 1340 | 80.2 | 78 | [8 empty] | Federally-Regulated Consumer Product | 11/19/2007 |  | 09/25/2008
Unitary Products Group | Luxaire | G8T08012DNA11 | Natural Gas | No Match | False | False | 1 | False | Down | No Match | No Match | Non-Condensing | No Match | No Match |  | No Match |  | 80000 | 64000 |  |  | 76200 | 759 | 80 | [7 empty] | 0 | 0 | Federally-Regulated Consumer Product | 08/02/2000 |  | 12/05/2000
Carrier Corp. | Carrier Corp. | 48DU-0481303** | Natural Gas | Induced Draft | False | True | 1 | False | Down |  | None | Non-Condensing | Two-Stage Modulating |  | 0.75 | Standard |  | 130000 | 104000 |  |  | 117200 | 768 | 80 | 78 | [8 empty] | Federally-Regulated Consumer Product | 05/30/2008 |  | 09/25/2008
Carrier Corp. - Syracuse | Carrier | 583BNW036090 | Natural Gas | No Match | False | True | 1 | False | Horizontal | No Match | No Match | Non-Condensing | No Match | No Match |  | No Match |  | 88000 | 70000 |  |  | 77000 | 630 | 79.9 | [7 empty] | 0 | 0 | Federally-Regulated Consumer Product | 03/30/2000 |  | 08/02/2000
International Comfort Products | Sears | NDN6050FB** | LPG | No Match | False | False | 1 | False | Down | No Match | No Match | Non-Condensing | No Match | No Match |  | No Match |  | 50000 | 40000 |  |  | 36500 | 439 | 80 | [7 empty] | 0 | 0 | Federally-Regulated Consumer Product | 06/08/2000 |  | 04/29/2003
Nordyne, LLC | Nordyne | FG7SA 072*-35C | Natural Gas | Induced Draft | False | False | 1 | False | Horizontal | None | None | Non-Condensing | Single-Stage | Multiple-Speed | 0.5 | Standard |  | 72000 | 57000 | 1630 | 985 | 57300 | 700 | 80 | 78 | [8 empty] | Federally-Regulated Consumer Product | 05/30/2008 |  | 12/24/2008
International Comfort Products | Sears | PGAD47F1K** | Natural Gas | No Match | False | True | 1 | False | Horizontal | No Match | No Match | Non-Condensing | No Match | No Match |  | No Match |  | 110000 | 87000 |  |  | 95400 | 779 | 80.7 | [7 empty] | 0 | 0 | Federally-Regulated Consumer Product | 02/10/1998 |  | 03/30/2000
Lennox Industries Inc. | Lennox | 12GCS036-50-*P | Natural Gas | No Match | False | True | 1 | False | Down | No Match | No Match | Non-Condensing | No Match | No Match |  | No Match |  | 50000 | 40000 |  |  | 48600 | 529 | 80 | [7 empty] | 0 | 0 | Federally-Regulated Consumer Product | 03/30/2000 |  | 06/07/2000
Bard Manufacturing Company, Inc. | Bard | MPG080D48C* | LPG | No Match | False | False | 1 | False | Up | No Match | No Match | Non-Condensing | No Match | No Match |  | No Match |  | 80000 | 65000 |  |  | 75300 | 961 | 80.2 | [7 empty] | 0 | 0 | Federally-Regulated Consumer Product | 03/29/2000 |  | 06/08/2000
Crown Boiler Co. | Crown | UCA126NH5R | LPG | No Match | False | False | 1 | False | Up | No Match | No Match | Condensing | No Match | No Match |  | No Match |  | 126000 | 115000 |  |  | 118600 | 1050 | 90.9 | [7 empty] | 0 | 0 | Federally-Regulated Consumer Product | 03/29/2000 |  | 11/01/2001
Rheem Sales Company, Inc. | Weatherking | WGPK-10NAMER | Natural Gas | No Match | False | False | 1 | False | Horizontal | No Match | No Match | Non-Condensing | No Match | No Match |  | No Match |  | 100000 | 81000 |  |  | 93900 | 788 | 80.3 | [7 empty] | 0 | 0 | Federally-Regulated Consumer Product | 03/04/1999 |  | 03/30/2000
Allied Air | Allied Air | LHF80C84/95V12-*** | Oil | Power | True | False | 1 | False | Horizontal | Barometric Regulator | None | Non-Condensing | Single-Stage |  | 0.5 | Standard |  | 105000 | 85000 |  |  | 95500 | 420 | 81 | 78 | [8 empty] | Federally-Regulated Consumer Product | 09/25/2008 |  | 11/24/2009
Texas Furnace, LLC | Eubank | ABA080NH5RX | Natural Gas | No Match | False | False | 1 | False | Horizontal | No Match | No Match | Non-Condensing | No Match | No Match |  | No Match |  | 80000 | 65000 |  |  | 75800 | 839 | 80.2 | 78 | [8 empty] | Federally-Regulated Consumer Product | 04/29/2003 |  | 11/19/2007
Evcon Industries, Inc. | York | P2UHB12N04001* | Natural Gas | No Match | False | False | 1 | False | Up | No Match | No Match | Non-Condensing | No Match | No Match |  | No Match |  | 50000 | 40000 |  |  | 38100 | 316 | 80 | [7 empty] | 0 | 0 | Federally-Regulated Consumer Product | 05/11/1999 |  | 03/29/2000
Carrier Corp. | Payne Heating & Cooling | PG9MAB036040x | LPG | Induced Draft | False | False | 1 | False | Up |  | None | Condensing | Single-Stage |  | 0.33 | Standard |  | 40000 | 37000 |  |  | 34000 | 484 | 90 | 78 | [8 empty] | Federally-Regulated Consumer Product | 11/19/2007 |  | 10/20/2008
Trane U.S. Inc. | Trane | YCC018F1LOB* | LPG | No Match | False | True | 1 | False | Down | No Match | No Match | Non-Condensing | No Match | No Match |  | No Match |  | 48000 | 38000 |  |  | 39600 | 222 | 78 | [7 empty] | 0 | 0 | Federally-Regulated Consumer Product | 02/10/1998 |  | 03/30/2000
Rheem Sales Company, Inc. | Heat Controller | GMUA100-E4N | Natural Gas | No Match | False | False | 1 | False | Up | No Match | No Match | Non-Condensing | No Match | No Match |  | No Match |  | 100000 | 81000 |  |  | 94500 | 1199 | 80 | [9 empty] | Federally-Regulated Consumer Product | 11/01/2001 |  | 11/29/2001
Nordyne, LLC | Pameco | PG024K072-1S | Natural Gas | No Match | False | True | 1 | False | Down | No Match | No Match | Non-Condensing | No Match | No Match |  | No Match |  | 72000 | 57000 |  |  | 59900 | 260 | 78 | [7 empty] | 0 | 0 | Federally-Regulated Consumer Product | 06/08/2000 |  | 08/02/2000
Clare Brothers | Clare Brothers | HEMB 40-S | LPG | No Match | False | False | 1 | False | Up | No Match | No Match | Condensing | No Match | No Match |  | No Match |  | 40000 | 38000 | 800 |  | 48786 | 410 | 94.6 | 78 | 96.6 | [5 empty] | 0 | 0 | Federally-Regulated Consumer Product | 10/15/1987 |  | 10/02/2003
International Comfort Products | Arcoaire | TCK050F12** | Natural Gas | No Match | False | False | 1 | False | Down | No Match | No Match | Condensing | No Match | No Match |  | No Match |  | 50000 | 46000 |  |  | 49500 | 401 | 90 | [7 empty] | 0 | 0 | Federally-Regulated Consumer Product | 06/08/2000 |  | 04/03/2002
Trane U.S. Inc. | Trane Unitary Products Group | 4YCZ6036A3096** | LPG | Induced Draft | False | True | 3 | False | Down | Draft Hood | None | Non-Condensing | Two-Stage Modulating | Multiple-Speed | 0.5 | Standard |  | 96000 | 77000 | 1200 | 1050 | 97000 | 261 | 80 | 78 | [8 empty] | Non Federally-Regulated | 11/19/2007 |  | 11/24/2009
Unitary Products Group | York | B2HN048N06006 | Natural Gas | No Match | False | True | 1 | False | Horizontal | No Match | No Match | Non-Condensing | No Match | No Match |  | No Match |  | 75000 | 59000 |  |  | 57700 | 338 | 80.9 | [7 empty] | 0 | 0 | Federally-Regulated Consumer Product | 06/07/2000 |  | 09/30/2002
Rheem Sales Company, Inc. | Rheem | RGLK-12NARJR | Natural Gas | No Match | False | False | 1 | False | Down | No Match | No Match | Non-Condensing | No Match | No Match |  | No Match |  | 125000 | 102000 |  |  | 111900 | 1130 | 80 | 78 | [8 empty] | Federally-Regulated Consumer Product | 08/05/2002 |  | 11/19/2007
Trane U.S. Inc. | Trane | TDE100A945K* | Natural Gas | No Match | False | False | 1 | False | Horizontal | No Match | No Match | Non-Condensing | No Match | No Match |  | No Match |  | 100000 | 80000 |  |  | 95300 | 954 | 80 | [7 empty] | 0 | 0 | Federally-Regulated Consumer Product | 02/10/1998 |  | 09/28/2000
Nordyne, LLC | Gibson | KG6RK072C-12A | Natural Gas | No Match | False | False | 1 | False | Down | No Match | No Match | Non-Condensing | No Match | No Match |  | No Match |  | 72000 | 57000 |  |  | 58000 | 372 | 80 | [9 empty] | Federally-Regulated Consumer Product | 11/01/2001 |  | 04/03/2002
Lennox Industries Inc. | Lennox | G60UHV-60C-090X-** | Natural Gas | Induced Draft | False | False | 1 | False | Up | None | None | Non-Condensing | Two-Stage Modulating |  | 1 | Standard |  | 88000 | 72000 |  |  | 77000 | 460 | 80 | 78 | [8 empty] | Federally-Regulated Consumer Product | 11/19/2007 |  | 11/24/2009
Allied Air | Allied Air | G2D80CR150D20D*-*** | Natural Gas | Induced Draft | False | False | 1 | False | Up | None | None | Non-Condensing | Two-Stage Modulating |  | 0.75 | Standard |  | 150000 | 120000 |  |  | 135800 | 957 | 80 | 78 | [8 empty] | Federally-Regulated Consumer Product | 11/19/2007 |  | 11/24/2009
Lennox Industries Inc. | Lennox | GCS16X-048-120-** | Natural Gas | No Match | False | True | 1 | False | Down | No Match | No Match | Non-Condensing | No Match | No Match |  | No Match |  | 120000 | 93000 |  |  | 114900 | 1055 | 80 | 78 | [6 empty] | 0 | 0 | Federally-Regulated Consumer Product | 05/11/1999 |  | 11/19/2007
Evcon Industries, Inc. | Evcon | DGAT090BDE | Natural Gas | No Match | False | False | 1 | True | Down | No Match | No Match | Non-Condensing | No Match | No Match |  | No Match |  | 90000 | 72000 |  |  | 77000 | 511 | 80.4 | [7 empty] | 0 | 0 | Federally-Regulated Consumer Product | 02/10/1998 |  | 03/29/2000
Texas Furnace, LLC | Airtemp | ADA100NI4R | Natural Gas | Induced Draft | False | False | 1 | False | Up | None | None | Non-Condensing | Single-Stage | Multiple-Speed | 0.5 | Standard |  | 100000 | 81000 |  |  | 94400 | 1288 | 80.2 | 78 | [8 empty] | Federally-Regulated Consumer Product | 11/19/2007 |  | 09/25/2008
Daikin Comfort Technologies Manufacturing, L.P. | Sears | GDT090-4 | LPG | No Match | False | False | 1 | False | Down | No Match | No Match | Non-Condensing | No Match | No Match |  | No Match |  | 90000 | 72000 |  |  | 78000 | 439 | 80 | 78 | [8 empty] | Federally-Regulated Consumer Product | 04/03/2002 |  | 11/19/2007
Trane U.S. Inc. | American Standard, Inc. | YCD090D4H*B* | Natural Gas | No Match | False | True | 3 | False | Down | No Match | No Match | Non-Condensing | No Match | No Match |  | No Match |  | 205000 | 166000 |  |  | 181400 | 1252 | 81 | 78 | 81 | 80 |  |  |  |  | 81 | 0 | Non Federally-Regulated | 01/12/1994 |  | 11/16/2007
Carrier Corp. - Syracuse | Carrier | 580DJV060150AB | Natural Gas | No Match | False | True | 1 | False | Horizontal | No Match | No Match | Non-Condensing | No Match | No Match |  | No Match |  | 150000 | 118000 |  |  | 135000 | 938 | 80.4 | [7 empty] | 0 | 0 | Federally-Regulated Consumer Product | 03/30/2000 |  | 11/28/2001
Carrier Corp. | Bryant | 574B*W060090NB* | Natural Gas | Induced Draft | False | True | 3 | True | Horizontal | No Match | None | Non-Condensing | Single-Stage | No Match | 1 | Standard |  | 90000 | 71000 |  |  | 79 | 762 | 78.6 | 75 | [8 empty] | Non Federally-Regulated | 11/03/2006 |  | 11/16/2007
Trane U.S. Inc. | Trane Unitary Products Group | 4YCC3048A4075** | LPG | Induced Draft | False | True | 3 | False | Down | Draft Hood | None | Non-Condensing | Single-Stage | Dual-Speed | 0.75 | Standard |  | 75000 | 60000 | 1600 | 1400 | 78000 | 684 | 80 | 78 | [8 empty] | Non Federally-Regulated | 11/19/2007 |  | 11/24/2009
Carrier Corp. | Payne Heating & Cooling | PG8MAA024070 | Natural Gas | Induced Draft | False | False | 1 | False | Down |  | None | Non-Condensing | Single-Stage |  | 0.2 | Standard |  | 66000 | 53000 |  |  | 58200 | 487 | 80 | 78 | [8 empty] | Federally-Regulated Consumer Product | 05/30/2008 |  | 09/25/2008
International Comfort Products | Heil | NCPM125KN** | Natural Gas | No Match | False | False | 1 | False | Down | No Match | No Match | Condensing | No Match | No Match |  | No Match |  | 125000 | 115000 |  |  | 114300 | 1112 | 90 | [7 empty] | 0 | 0 | Federally-Regulated Consumer Product | 10/22/1999 |  | 03/30/2000
Trane U.S. Inc. | Trane | TDD100C960D* | LPG | No Match | False | False | 1 | False | Horizontal | No Match | No Match | Non-Condensing | No Match | No Match |  | No Match |  | 100000 | 81000 |  |  | 95600 | 722 | 80 | [7 empty] | 0 | 0 | Federally-Regulated Consumer Product | 03/30/2000 |  | 06/08/2000
Carrier Corp. | Bryant Heating & Cooling Systems | 677BNW048115A* | Natural Gas | Induced Draft | False | True | 1 | False | Down |  | None | Non-Condensing | Two-Stage Modulating |  | 0.75 | Standard |  | 115000 | 95000 |  |  | 97200 | 724 | 80.1 | 78 | [8 empty] | Federally-Regulated Consumer Product | 05/30/2008 |  | 09/25/2008
Carrier Corp. | Bryant Heating & Cooling Systems | 395CAV042091 | Natural Gas | No Match | False | False | 1 | False | Up | No Match | No Match | Non-Condensing | No Match | No Match |  | No Match |  | 88000 | 71000 |  |  | 76900 | 537 | 80 | [7 empty] | 0 | 0 | Federally-Regulated Consumer Product | 02/10/1998 |  | 03/29/2000
Nordyne, LLC | Kelvinator | KG6RA096*-20C | Natural Gas | No Match | False | False | 1 | False | Horizontal | No Match | No Match | Non-Condensing | No Match | No Match |  | No Match |  | 96000 | 78000 |  |  | 95000 | 689 | 81 | [9 empty] | Federally-Regulated Consumer Product | 04/03/2002 |  | 04/29/2003
Lennox Industries Inc. | Lennox | G24M3X-60A-** | Natural Gas | No Match | False | False | 1 | False | Up | No Match | No Match | Non-Condensing | No Match | No Match |  | No Match |  | 60000 | 48000 |  |  | 57400 | 485 | 80 | [7 empty] | 0 | 0 | Federally-Regulated Consumer Product | 03/30/2000 |  | 09/30/2002
Carrier Corp. - Syracuse | Carrier | 48GXN03004050 | Natural Gas | No Match | False | True | 3 | False | Horizontal | No Match | No Match | Non-Condensing | No Match | No Match |  | No Match |  | 40000 | 31000 |  |  | 38100 | 449 | 80.1 | 78 | 81.9 | 80 |  |  |  |  | 0 | 3 | Non Federally-Regulated | 08/10/2000 |  | 11/02/2006
Carrier Corp. - Syracuse | Carrier | 48HJN00430 | LPG | No Match | False | True | 1 | False | Down | No Match | No Match | Non-Condensing | No Match | No Match |  | No Match |  | 90000 | 74000 |  |  | 76900 | 400 | 81 | [9 empty] | Federally-Regulated Consumer Product | 03/13/2001 |  | 06/04/2002
Carrier Corp. | Carrier Corp. | 48XL-048090*** | Natural Gas | Induced Draft | False | True | 1 | False | Down |  | None | Non-Condensing | Single-Stage |  | 0.75 | Standard |  | 90000 | 74000 |  |  | 78300 | 250 | 79.2 | 78 | [8 empty] | Federally-Regulated Consumer Product | 05/30/2008 |  | 09/25/2008
Rheem Sales Company, Inc. | Weatherking | WGPH-10NAMER | Natural Gas | No Match | False | False | 1 | False | Up | No Match | No Match | Non-Condensing | No Match | No Match |  | No Match |  | 100000 | 80000 |  |  | 96200 | 800 | 80 | [7 empty] | 0 | 0 | Federally-Regulated Consumer Product | 02/10/1998 |  | 03/30/2000
Carrier Corp. - Syracuse | Carrier | 48HJE00463 | Natural Gas | No Match | False | True | 3 | False | Horizontal | No Match | No Match | Non-Condensing | No Match | No Match |  | No Match |  | 72000 | 59040 | 1180 | 1020 | 65970 | 421 | 82 | 78 | 82 | 80 |  |  |  |  | 0 | 3 | Non Federally-Regulated | 08/24/1998 |  | 11/02/2006
Carrier Corp. | Bryant Heating & Cooling Systems | 312JAV066110* | Natural Gas | No Match | False | False | 1 | False | Down | No Match | No Match | Non-Condensing | No Match | No Match |  | No Match |  | 105000 | 85000 |  |  | 90500 | 1103 | 80 | 78 | [8 empty] | Federally-Regulated Consumer Product | 06/25/2002 |  | 11/19/2007
Nordyne, LLC | Nordyne | FG7SK 108*-35C | LPG | Induced Draft | False | False | 1 | False | Down | None | None | Non-Condensing | Single-Stage | Multiple-Speed | 0.75 | Standard |  | 108000 | 86000 | 2200 | 1000 | 94600 | 1352 | 80 | 78 | [8 empty] | Federally-Regulated Consumer Product | 05/30/2008 |  | 09/25/2008
Rheem Sales Company, Inc. | Rheem | RRMA-A018JK04E | Natural Gas | No Match | False | True | 1 | False | Horizontal | No Match | No Match | Non-Condensing | No Match | No Match |  | No Match |  | 40000 | 31000 |  |  | 38500 | 183 | 80 | 78 | [6 empty] | 0 | 0 | Federally-Regulated Consumer Product | 03/30/2000 |  | 11/19/2007
Carrier Corp. | Bryant Heating & Cooling Systems | 582ANW030040N | Natural Gas | No Match | False | True | 1 | False | Horizontal | No Match | No Match | Non-Condensing | No Match | No Match |  | No Match |  | 40000 | 31000 |  |  | 38100 | 355 | 80.1 | 78 | [8 empty] | Federally-Regulated Consumer Product | 06/04/2002 |  | 11/19/2007
Texas Furnace, LLC | H.E.P. Materials Corp., dba HEP Sales | ABA140NI5R | Natural Gas | Induced Draft | False | False | 1 | False | Down | None | None | Non-Condensing | Single-Stage | Multiple-Speed | 0.75 | Standard |  | 140000 | 114000 |  |  | 134300 | 1294 | 80.2 | 78 | [8 empty] | Federally-Regulated Consumer Product | 11/19/2007 |  | 09/25/2008
Rheem Sales Company, Inc. | Ruud | UKKB-A150*L25E | Natural Gas | Induced Draft | False | True | 3 | False | Down |  | None | Non-Condensing | Two-Stage Modulating |  | 3 | Standard |  | 250000 | 200000 | [6 empty] | 80 | 80 | [6 empty] | Federally-Regulated Commercial & Industrial Equipment | 05/07/2008 |  | 12/24/2008
Unitary Products Group | York | G8C05012MUB11* | Natural Gas | No Match | False | False | 1 | False | Up | No Match | No Match | Non-Condensing | No Match | No Match |  | No Match |  | 50000 | 40000 |  |  | 38100 | 316 | 80 | [7 empty] | 0 | 0 | Federally-Regulated Consumer Product | 06/07/2000 |  | 09/29/2000
Trane U.S. Inc. | Trane | TDY100R9V4W* | Natural Gas | No Match | False | False | 1 | False | Down | No Match | No Match | Condensing | No Match | No Match |  | No Match |  | 100000 | 94000 |  |  | 95000 | 347 | 93 | 78 | [8 empty] | Federally-Regulated Consumer Product | 09/30/2002 |  | 11/19/2007
Nordyne, LLC | ECA | R4G*-030*072* | Natural Gas | No Match | False | True | 1 | False | Down | No Match | No Match | Non-Condensing | No Match | No Match |  | No Match |  | 72000 | 57000 |  |  | 59900 | 260 | 78 | [7 empty] | 0 | 0 | Federally-Regulated Consumer Product | 06/08/2000 |  | 08/02/2000
Consolidated Industries Corp. | Consolidated Industries Corp. | UCA054NH3R | LPG | No Match | False | False | 1 | False | Up | No Match | No Match | Condensing | No Match | No Match |  | No Match |  | 54000 | 49000 |  |  | 50200 | 535 | 90.9 | [7 empty] | 0 | 0 | Federally-Regulated Consumer Product | 03/29/2000 |  | 06/08/2000
Carrier Corp. - Syracuse | Carrier | 580DJV048115AB | Natural Gas | No Match | False | True | 1 | False | Down | No Match | No Match | Non-Condensing | No Match | No Match |  | No Match |  | 115000 | 91000 |  |  | 97400 | 519 | 80 | [7 empty] | 0 | 0 | Federally-Regulated Consumer Product | 03/30/2000 |  | 11/28/2001
Lennox Industries Inc. | Lennox | G40DF-36B-090-* | LPG | No Match | False | False | 1 | False | Down | No Match | No Match | Non-Condensing | No Match | No Match |  | No Match |  | 88000 | 71000 |  |  | 77000 | 285 | 80 | [9 empty] | Federally-Regulated Consumer Product | 04/12/2001 |  | 04/03/2002
Consolidated Industries Corp. | Consolidated Industries Corp. | DSA090NH4R* | LPG | No Match | False | False | 1 | False | Horizontal | No Match | No Match | Condensing | No Match | No Match |  | No Match |  | 90000 | 81000 |  |  | 85100 | 735 | 90.4 | [7 empty] | 0 | 0 | Federally-Regulated Consumer Product | 03/29/2000 |  | 06/08/2000
Carrier Corp. | Sears, Roebuck, & Co. | PGF342080K*0 | Natural Gas | Induced Draft | False | True | 1 | False | Horizontal |  | None | Non-Condensing | Single-Stage |  | 0.75 | Standard |  | 80000 | 65000 |  |  | 79000 | 403 | 79.8 | 78 | [8 empty] | Federally-Regulated Consumer Product | 11/19/2007 |  | 08/17/2009
Rheem Sales Company, Inc. | Rheem | FGLJ-10NBRGR | Natural Gas | No Match | False | False | 1 | False | Down | No Match | No Match | Non-Condensing | No Match | No Match |  | No Match |  | 100000 | 80000 |  |  | 95200 | 979 | 80 | [7 empty] | 0 | 0 | Federally-Regulated Consumer Product | 03/04/1999 |  | 11/29/2001
Nordyne, LLC | Intertherm | CMF65-PG-DI | LPG | Injection Type | False | False | 1 | True | Down | No Match | No Match | Non-Condensing | No Match | No Match |  | No Match |  | 65000 | 55000 |  |  | 58000 | 289 | 80 | [7 empty] | 0 | 0 | Federally-Regulated Consumer Product | 08/02/2000 |  | 09/30/2002
Carrier Corp. | Bryant | 574B*W060090AB* | LPG | Induced Draft | False | True | 3 | True | Horizontal | No Match | None | Non-Condensing | Single-Stage | No Match | 1 | Standard |  | 90000 | 71000 |  |  | 79 | 762 | 78.6 | 75 | [8 empty] | Non Federally-Regulated | 11/03/2006 |  | 11/16/2007
Texas Furnace, LLC | Crown | MDA100NH4R | Natural Gas | No Match | False | False | 1 | False | Up | No Match | No Match | Non-Condensing | No Match | No Match |  | No Match |  | 100000 | 81000 |  |  | 94400 | 1128 | 80.2 | 78 | [8 empty] | Federally-Regulated Consumer Product | 11/29/2001 |  | 11/19/2007
Trane U.S. Inc. | Trane | TUD100R948J* | Natural Gas | No Match | False | False | 1 | False | Horizontal | No Match | No Match | Non-Condensing | No Match | No Match |  | No Match |  | 100000 | 79000 |  |  | 91000 | 721 | 81 | [7 empty] | 0 | 0 | Federally-Regulated Consumer Product | 08/20/1999 |  | 02/07/2002
Rheem Sales Company, Inc. | Heat Controller | GLDH90-E5(NNX) | Natural Gas | No Match | False | False | 1 | False | Down | No Match | No Match | Condensing | No Match | No Match |  | No Match |  | 90000 | 84000 |  |  | 83500 | 628 | 92.4 | [9 empty] | Federally-Regulated Consumer Product | 11/01/2001 |  | 11/29/2001
Amana Refrigeration, Inc. | Amana | GCD090X40B | Natural Gas | No Match | False | False | 1 | False | Down | No Match | No Match | Condensing | No Match | No Match |  | No Match |  | 92000 | 86000 |  |  | 82100 | 665 | 94 | [7 empty] | 0 | 0 | Federally-Regulated Consumer Product | 12/06/2000 |  | 03/13/2001
International Comfort Products | Sears | PGAD24D1K*** | Natural Gas | No Match | False | True | 1 | False | Down | No Match | No Match | Non-Condensing | No Match | No Match |  | No Match |  | 75000 | 60000 |  |  | 70300 | 639 | 81.5 | [7 empty] | 0 | 0 | Federally-Regulated Consumer Product | 06/01/1998 |  | 03/30/2000
International Comfort Products | Sears | NTC7075BF** | Natural Gas | No Match | False | False | 1 | False | Up | No Match | No Match | Non-Condensing | No Match | No Match |  | No Match |  | 75000 | 60000 |  |  | 74700 | 621 | 81 | [7 empty] | 0 | 0 | Federally-Regulated Consumer Product | 06/08/2000 |  | 04/29/2003
Bard Manufacturing Company, Inc. | Bard | TDH105D60* | LPG | No Match | False | False | 1 | False | Horizontal | No Match | No Match | Non-Condensing | No Match | No Match |  | No Match |  | 105000 | 85000 |  |  | 94800 | 984 | 80.5 | [7 empty] | 0 | 0 | Federally-Regulated Consumer Product | 03/29/2000 |  | 06/08/2000
Carrier Corp. - Syracuse | Carrier | 48HJF00433 | Natural Gas | No Match | False | True | 1 | False | Horizontal | No Match | No Match | Non-Condensing | No Match | No Match |  | No Match |  | 115000 | 90000 |  |  | 97400 | 410 | 80 | [7 empty] | 0 | 0 | Federally-Regulated Consumer Product | 02/10/1998 |  | 03/30/2000
International Comfort Products | Tempstar | NCGM100EH** | Natural Gas | No Match | False | False | 1 | False | Down | No Match | No Match | Condensing | No Match | No Match |  | No Match |  | 100000 | 90000 |  |  | 85600 | 613 | 90 | [7 empty] | 0 | 0 | Federally-Regulated Consumer Product | 02/10/1998 |  | 03/30/2000
International Comfort Products | ICP Commercial | NTVM125KN*** | Natural Gas | No Match | False | False | 1 | False | Horizontal | No Match | No Match | Condensing | No Match | No Match |  | No Match |  | 125000 | 118000 |  |  | 115600 | 67 | 94 | [7 empty] | 0 | 0 | Federally-Regulated Consumer Product | 03/30/2000 |  | 06/08/2000
Rheem Sales Company, Inc. | Grandaire | GVRK90E045ES | LPG | Induced Draft | False | False | 1 | False | Up |  | None | Condensing | Two-Stage Modulating | Multiple-Speed | 0.5 | Standard |  | 45000 | 41000 |  |  | 52000 | 737 | 92 | 78 | [8 empty] | Federally-Regulated Consumer Product | 05/30/2008 |  | 09/25/2008
Unitary Products Group | York | P1DDB16N06401 | LPG | No Match | False | False | 1 | False | Down | No Match | No Match | Non-Condensing | No Match | No Match |  | No Match |  | 80000 | 64000 |  |  | 71800 | 877 | 80 | [7 empty] | 0 | 0 | Federally-Regulated Consumer Product | 06/07/2000 |  | 09/29/2000
Rheem Sales Company, Inc. | Rheem | RRMA-A030JK04E | Natural Gas | No Match | False | True | 1 | False | Horizontal | No Match | No Match | Non-Condensing | No Match | No Match |  | No Match |  | 40000 | 31000 |  |  | 38000 | 293 | 80 | 78 | [6 empty] | 0 | 0 | Federally-Regulated Consumer Product | 03/30/2000 |  | 11/19/2007
Armstrong | Armstrong | GCJ100D12*-*** | LPG | No Match | False | False | 1 | False | Horizontal | No Match | No Match | Non-Condensing | No Match | No Match |  | No Match |  | 100000 | 80000 |  |  | 94800 | 901 | 80.7 | [7 empty] | 0 | 0 | Federally-Regulated Consumer Product | 03/30/2000 |  | 06/07/2000
Rheem Sales Company, Inc. | Weatherking | WGTJ-10(E/N)ZAJS | Natural Gas | No Match | False | False | 1 | False | Horizontal | No Match | No Match | Condensing | No Match | No Match |  | No Match |  | 105000 | 97000 |  |  | 101000 | 675 | 92 | [7 empty] | 0 | 0 | Federally-Regulated Consumer Product | 02/10/1998 |  | 03/30/2000
Trane U.S. Inc. | Trane | YCZ036F3MOA* | Natural Gas | No Match | False | True | 3 | False | Horizontal | No Match | No Match | Non-Condensing | No Match | No Match |  | No Match |  | 72000 | 57000 | 1200 | 800 | 75800 | 285 | 80 | 78 | [6 empty] | 0 | 0 | Non Federally-Regulated | 09/13/1995 |  | 11/16/2007
Rheem Sales Company, Inc. | Ruud | EGLJ-15NARJR | Natural Gas | No Match | False | False | 1 | False | Down | No Match | No Match | Non-Condensing | No Match | No Match |  | No Match |  | 150000 | 120000 |  |  | 135100 | 1049 | 80 | [7 empty] | 0 | 0 | Federally-Regulated Consumer Product | 02/10/1998 |  | 03/30/2000
Carrier Corp. | Bryant | 583B*W048090A* | Natural Gas | Induced Draft | False | True | 3 | True | Horizontal | No Match | None | Non-Condensing | Single-Stage | No Match | 0.5 | Standard |  | 90000 | 70000 |  |  | 77 | 1014 | 78.6 | 75 | [8 empty] | Non Federally-Regulated | 11/03/2006 |  | 11/16/2007
Carrier Corp. | Bryant Heating & Cooling Systems | 313AAV048090 | Natural Gas | Induced Draft | False | False | 0 | False | Up |  | None | Non-Condensing | Single-Stage |  | 0.75 | Standard |  | 88000 | 72000 |  |  | 78500 | 422 | 80 | [9 empty] | Federally-Regulated Consumer Product | 05/30/2008 |  | 09/25/2008
Trane U.S. Inc. | Trane Unitary Products Group | 4YCZ6060A3120** | Natural Gas | Induced Draft | False | True | 3 | False | Down | Draft Hood | None | Non-Condensing | Two-Stage Modulating | Multiple-Speed | 1 | Standard |  | 120000 | 96000 | 2000 | 1750 | 112000 | 688 | 80 | 78 | [8 empty] | Non Federally-Regulated | 11/19/2007 |  | 11/24/2009
Consolidated Industries Corp. | Crown | DCA075NH4R | Natural Gas | No Match | False | False | 1 | False | Down | No Match | No Match | Condensing | No Match | No Match |  | No Match |  | 72000 | 65000 |  |  | 67800 | 652 | 90.4 | [7 empty] | 0 | 0 | Federally-Regulated Consumer Product | 08/20/1999 |  | 03/29/2000
Texas Furnace, LLC | Eubank | CSA072NH4RX | Natural Gas | No Match | False | False | 1 | False | Horizontal | No Match | No Match | Condensing | No Match | No Match |  | No Match |  | 72000 | 65000 |  |  | 67800 | 652 | 90.4 | 78 | [8 empty] | Federally-Regulated Consumer Product | 04/29/2003 |  | 11/19/2007
Armstrong | Armstrong | GCJ050ND12*-*** | LPG | No Match | False | False | 1 | False | Horizontal | No Match | No Match | Non-Condensing | No Match | No Match |  | No Match |  | 50000 | 40000 |  |  | 37100 | 374 | 81.6 | [7 empty] | 0 | 0 | Federally-Regulated Consumer Product | 03/30/2000 |  | 06/07/2000
International Comfort Products | ICP Commercial | GNE125J20** | LPG | No Match | False | False | 1 | False | Up | No Match | No Match | Non-Condensing | No Match | No Match |  | No Match |  | 125000 | 99000 |  |  | 114100 | 1193 | 80 | [7 empty] | 0 | 0 | Federally-Regulated Consumer Product | 03/30/2000 |  | 06/08/2000
Rheem Sales Company, Inc. | Rheem | RGLH-10NAMER | LPG | No Match | False | False | 1 | False | Down | No Match | No Match | Non-Condensing | No Match | No Match |  | No Match |  | 100000 | 80000 |  |  | 95600 | 878 | 80.2 | 78 | [6 empty] | 0 | 0 | Federally-Regulated Consumer Product | 03/30/2000 |  | 11/19/2007
Rheem Sales Company, Inc. | Heat Controller | GKDB100-E3NX | Natural Gas | No Match | False | False | 1 | False | Down | No Match | No Match | Non-Condensing | No Match | No Match |  | No Match |  | 100000 | 80000 |  |  | 95600 | 878 | 80.2 | 78 | [6 empty] | 0 | 0 | Federally-Regulated Consumer Product | 06/07/2000 |  | 11/19/2007
Rheem Sales Company, Inc. | Ruud | UGPK-12EARJR | Natural Gas | No Match | False | False | 1 | False | Up | No Match | No Match | Non-Condensing | No Match | No Match |  | No Match |  | 125000 | 102000 |  |  | 113200 | 1064 | 81.3 | [7 empty] | 0 | 0 | Federally-Regulated Consumer Product | 06/07/2000 |  | 08/05/2002
Rheem Sales Company, Inc. | Rheem | RRKA-A036JK08X | Natural Gas | No Match | False | True | 1 | False | Horizontal | No Match | No Match | Non-Condensing | No Match | No Match |  | No Match |  | 80000 | 62000 |  |  | 77500 | 455 | 80 | [7 empty] | 0 | 0 | Federally-Regulated Consumer Product | 02/10/1998 |  | 03/30/2000
Carrier Corp. - Syracuse | Carrier | 48GS03606030 | LPG | No Match | False | True | 1 | False | Horizontal | No Match | No Match | Non-Condensing | No Match | No Match |  | No Match |  | 60000 | 46000 |  |  | 57800 | 650 | 78.7 | [7 empty] | 0 | 0 | Federally-Regulated Consumer Product | 03/30/2000 |  | 06/07/2000
Crown Boiler Co. | Crown | MBA140NH5R | LPG | No Match | False | False | 1 | False | Down | No Match | No Match | Non-Condensing | No Match | No Match |  | No Match |  | 140000 | 114000 |  |  | 134300 | 1111 | 80.2 | [7 empty] | 0 | 0 | Federally-Regulated Consumer Product | 03/29/2000 |  | 11/01/2001
Armstrong | Lennox | GCS29*-048-100-*(P/ | Natural Gas | No Match | False | True | 1 | False | Horizontal | No Match | No Match | Non-Condensing | No Match | No Match |  | No Match |  | 100000 | 80000 |  |  | 97000 | 1066 | 80 | [7 empty] | 0 | 0 | Federally-Regulated Consumer Product | 12/06/2000 |  | 03/13/2001
Texas Furnace, LLC | Haier | HGA140N5IX | Natural Gas | Induced Draft | False | False | 1 | False | Horizontal | None | None | Non-Condensing | Single-Stage | Multiple-Speed | 0.75 | Standard |  | 140000 | 114000 |  |  | 134300 | 1294 | 80.2 | 78 | [8 empty] | Federally-Regulated Consumer Product | 11/19/2007 |  | 09/25/2008
Trane U.S. Inc. | Trane | TDD100C960D* | Natural Gas | No Match | False | False | 1 | False | Horizontal | No Match | No Match | Non-Condensing | No Match | No Match |  | No Match |  | 100000 | 81000 |  |  | 95600 | 722 | 80 | [7 empty] | 0 | 0 | Federally-Regulated Consumer Product | 12/05/2000 |  | 03/13/2001
Nordyne, LLC | Philco | KG6RA096*-20 | Natural Gas | No Match | False | False | 1 | False | Up | No Match | No Match | Non-Condensing | No Match | No Match |  | No Match |  | 96000 | 78000 |  |  | 95000 | 689 | 81 | [7 empty] | 0 | 0 | Federally-Regulated Consumer Product | 06/08/2000 |  | 04/03/2002
International Comfort Products | Comfortmaker | GDL075N12** | Natural Gas | No Match | False | False | 1 | False | Down | No Match | No Match | Non-Condensing | No Match | No Match |  | No Match |  | 75000 | 60000 |  |  | 75100 | 675 | 81 | [7 empty] | 0 | 0 | Federally-Regulated Consumer Product | 06/08/2000 |  | 04/29/2003
Nordyne, LLC | Maytag | MGC2SL 120D-45D | Natural Gas | Induced Draft | False | False | 1 | False | Down | None | None | Condensing | Single-Stage | Multiple-Speed | 1 | Standard |  | 120000 | 110000 | 1970 | 1350 | 101000 | 966 | 92.1 | 78 | [8 empty] | Federally-Regulated Consumer Product | 05/30/2008 |  | 09/25/2008
Texas Furnace, LLC | H.E.P. Materials Corp., dba HEP Sales | ABA100NH3RX | Natural Gas | No Match | False | False | 1 | False | Down | No Match | No Match | Non-Condensing | No Match | No Match |  | No Match |  | 100000 | 81000 |  |  | 96200 | 698 | 80.2 | 78 | [8 empty] | Federally-Regulated Consumer Product | 04/03/2002 |  | 11/19/2007
International Comfort Products | Sears | TCK050F12** | Natural Gas | No Match | False | False | 1 | False | Horizontal | No Match | No Match | Condensing | No Match | No Match |  | No Match |  | 50000 | 46000 |  |  | 49500 | 401 | 90 | [7 empty] | 0 | 0 | Federally-Regulated Consumer Product | 06/08/2000 |  | 04/03/2002
Carrier Corp. - Syracuse | Carrier | 48HJN00460 | Natural Gas | No Match | False | True | 3 | False | Horizontal | No Match | No Match | Non-Condensing | No Match | No Match |  | No Match |  | 90000 | 74000 |  |  | 76900 | 518 | 81 | 78 | 81.4 | 80 |  |  |  |  | 0 | 3 | Non Federally-Regulated | 08/11/2000 |  | 11/02/2006
Trane U.S. Inc. | Trane | YCX036G1MOA* | Natural Gas | No Match | False | True | 1 | False | Horizontal | No Match | No Match | Non-Condensing | No Match | No Match |  | No Match |  | 60000 | 48000 |  |  | 57500 | 478 | 80 | 78 | [6 empty] | 0 | 0 | Federally-Regulated Consumer Product | 03/30/2000 |  | 11/09/2006
Rheem Sales Company, Inc. | Weatherking | WGLH-04EAUSR | Natural Gas | No Match | False | False | 1 | False | Down | No Match | No Match | Non-Condensing | No Match | No Match |  | No Match |  | 45000 | 36000 |  |  | 37200 | 433 | 81.1 | [7 empty] | 0 | 0 | Federally-Regulated Consumer Product | 02/10/1998 |  | 03/30/2000
International Comfort Products | Heil | NTG9125FK** | Natural Gas | No Match | False | False | 1 | False | Horizontal | No Match | No Match | Condensing | No Match | No Match |  | No Match |  | 125000 | 113000 |  |  | 118700 | 1089 | 90.5 | [7 empty] | 0 | 0 | Federally-Regulated Consumer Product | 02/10/1998 |  | 03/30/2000
Excel Comfort Systems, Inc. | Ducane | CMPB100U3* | Natural Gas | No Match | False | False | 1 | False | Horizontal | No Match | No Match | Condensing | No Match | No Match |  | No Match |  | 100000 | 88000 |  |  | 86600 | 461 | 90 | [9 empty] | Federally-Regulated Consumer Product | 03/13/2001 |  | 04/12/2001
International Comfort Products | Airquest | NDN6125KJ** | LPG | No Match | False | False | 1 | False | Down | No Match | No Match | Non-Condensing | No Match | No Match |  | No Match |  | 125000 | 102000 |  |  | 112400 | 1098 | 80 | [7 empty] | 0 | 0 | Federally-Regulated Consumer Product | 06/08/2000 |  | 04/29/2003
Rheem Sales Company, Inc. | Ruud | UGTA-07(E/N)MAES | LPG | No Match | False | False | 1 | False | Down | No Match | No Match | Condensing | No Match | No Match |  | No Match |  | 75000 | 69000 |  |  | 67000 | 359 | 92 | [9 empty] | Federally-Regulated Consumer Product | 11/29/2001 |  | 06/04/2002
Consolidated Industries Corp. | Crown | MDA080NH3R | Natural Gas | No Match | False | False | 1 | False | Down | No Match | No Match | Non-Condensing | No Match | No Match |  | No Match |  | 80000 | 65000 |  |  | 76200 | 742 | 80.2 | 78 | [6 empty] | 0 | 0 | Federally-Regulated Consumer Product | 06/08/2000 |  | 09/16/2003
Carrier Corp. - Syracuse | Carrier | 583ANW024040N | Natural Gas | No Match | False | True | 1 | False | Horizontal | No Match | No Match | Non-Condensing | No Match | No Match |  | No Match |  | 40000 | 31000 |  |  | 37900 | 386 | 80.1 | [7 empty] | 0 | 0 | Federally-Regulated Consumer Product | 03/30/2000 |  | 06/04/2002
Texas Furnace, LLC | H.E.P. Materials Corp., dba HEP Sales | CCA072NH4RH | Natural Gas | No Match | False | False | 1 | False | Down | No Match | No Match | Condensing | No Match | No Match |  | No Match |  | 64800 | 59000 |  |  | 67800 | 652 | 90.4 | 78 | [8 empty] | Federally-Regulated Consumer Product | 04/03/2002 |  | 11/19/2007
Allied Air | Allied Air | G1D91BT100D20C*-*** | Natural Gas | Induced Draft | False | False | 1 | False | Up | None | None | Condensing | Single-Stage |  | 0.9 | Standard |  | 100000 | 91000 |  |  | 84500 | 920 | 91 | 78 | [8 empty] | Federally-Regulated Consumer Product | 11/19/2007 |  | 11/24/2009
Texas Furnace, LLC | Fedders | ABA040NI3R | Natural Gas | Induced Draft | False | False | 1 | False | Horizontal | None | None | Non-Condensing | Single-Stage | Multiple-Speed | 0.33 | Standard |  | 40000 | 33000 |  |  | 37800 | 506 | 80.2 | 78 | [8 empty] | Federally-Regulated Consumer Product | 11/19/2007 |  | 09/25/2008
Lennox Industries Inc. | Lennox | 80MGF4-75S-** | LPG | No Match | False | False | 1 | False | Up | No Match | No Match | Non-Condensing | No Match | No Match |  | No Match |  | 75000 | 60000 |  |  | 77200 | 534 | 80 | [7 empty] | 0 | 0 | Federally-Regulated Consumer Product | 03/30/2000 |  | 06/07/2000
Nordyne, LLC | Kelvinator | KG7SA 126*-45D | LPG | Induced Draft | False | False | 1 | False | Up | None | None | Non-Condensing | Single-Stage | Multiple-Speed | 1 | Standard |  | 126000 | 100000 | 2010 | 1310 | 113200 | 1700 | 80 | 78 | [8 empty] | Federally-Regulated Consumer Product | 05/30/2008 |  | 11/21/2008
Allied Air | Whirlpool Home Cooling & Heating | WFCT100C16-1* | LPG | Induced Draft | False | False | 1 | False | Horizontal | None | None | Condensing | Single-Stage |  | 0.75 | Standard |  | 100000 | 91000 |  |  | 85600 | 903 | 90 | 78 | [8 empty] | Federally-Regulated Consumer Product | 11/19/2007 |  | 11/24/2009
Carrier Corp. | Payne Heating & Cooling | PG9MAB060100x | LPG | Induced Draft | False | False | 1 | False | Up |  | None | Condensing | Single-Stage |  | 0.75 | Standard |  | 100000 | 93000 |  |  | 85200 | 1067 | 90 | 78 | [8 empty] | Federally-Regulated Consumer Product | 11/19/2007 |  | 10/20/2008
Carrier Corp. | Bryant Heating & Cooling Systems | 581BJV048150A | LPG | Induced Draft | False | True | 1 | False | Down |  | None | Non-Condensing | Single-Stage |  | 1.2 | Standard |  | 115000 | 91000 |  |  | 97400 | 644 | 80 | 78 | [8 empty] | Federally-Regulated Consumer Product | 05/30/2008 |  | 09/25/2008
Trane U.S. Inc. | American Standard, Inc. | ADD100R948D* | Natural Gas | No Match | False | False | 1 | False | Horizontal | No Match | No Match | Non-Condensing | No Match | No Match |  | No Match |  | 100000 | 79000 |  |  | 92100 | 802 | 80.1 | [7 empty] | 0 | 0 | Federally-Regulated Consumer Product | 06/07/2000 |  | 09/28/2000
International Comfort Products | ICP Commercial | TCK075F14** | LPG | No Match | False | False | 1 | False | Horizontal | No Match | No Match | Condensing | No Match | No Match |  | No Match |  | 75000 | 69000 |  |  | 65800 | 515 | 90 | [7 empty] | 0 | 0 | Federally-Regulated Consumer Product | 03/30/2000 |  | 06/08/2000
Armstrong | Lennox | GCS26*-060-125-*P | LPG | No Match | False | True | 1 | False | Down | No Match | No Match | Non-Condensing | No Match | No Match |  | No Match |  | 125000 | 100000 |  |  | 115600 | 637 | 80 | [7 empty] | 0 | 0 | Federally-Regulated Consumer Product | 06/07/2000 |  | 09/28/2000
Amana Refrigeration, Inc. | Amana | PGB60C1402* | Natural Gas | No Match | False | True | 1 | False | Horizontal | No Match | No Match | Non-Condensing | No Match | No Match |  | No Match |  | 140000 | 112000 |  |  | 134400 | 1108 | 80 | [7 empty] | 0 | 0 | Federally-Regulated Consumer Product | 12/06/2000 |  | 03/13/2001
Unitary Products Group | Choice | ACP048G1351221 | LPG | No Match | False | True | 1 | False | Down | No Match | No Match | Non-Condensing | No Match | No Match |  | No Match |  | 135000 | 108000 |  |  | 112700 | 1473 | 80.3 | [7 empty] | 0 | 0 | Federally-Regulated Consumer Product | 06/07/2000 |  | 09/29/2000
Trane U.S. Inc. | American Standard, Inc. | 2YCC3030A1075** | LPG | Induced Draft | False | True | 1 | False | Down | Draft Hood | None | Non-Condensing | Single-Stage | Multiple-Speed | 0.5 | Standard |  | 75000 | 58000 | 1000 | 875 | 56500 | 469 | 79.5 | 78 | [8 empty] | Federally-Regulated Consumer Product | 11/19/2007 |  | 11/21/2008
Trane U.S. Inc. | American Standard, Inc. | YCY060G1MOA* | LPG | No Match | False | True | 1 | False | Down | No Match | No Match | Non-Condensing | No Match | No Match |  | No Match |  | 120000 | 96000 |  |  | 110300 | 363 | 80 | 78 | [6 empty] | 0 | 0 | Federally-Regulated Consumer Product | 06/07/2000 |  | 11/19/2007
International Comfort Products | Tempstar | PGF042K100** | Natural Gas | No Match | False | True | 1 | False | Down | No Match | No Match | Non-Condensing | No Match | No Match |  | No Match |  | 100000 | 80000 |  |  | 95300 | 829 | 80 | [7 empty] | 0 | 0 | Federally-Regulated Consumer Product | 02/24/1998 |  | 03/30/2000
Lennox Industries Inc. | Lennox | G40DF-48C-090X-* | Natural Gas | No Match | False | False | 1 | False | Down | No Match | No Match | Non-Condensing | No Match | No Match |  | No Match |  | 88000 | 71000 |  |  | 77000 | 277 | 80 | [9 empty] | Federally-Regulated Consumer Product | 04/12/2001 |  | 04/03/2002
International Comfort Products | ICP Commercial | PGMD30G090** | LPG | No Match | False | True | 1 | False | Horizontal | No Match | No Match | Non-Condensing | No Match | No Match |  | No Match |  | 90000 | 59000 |  |  | 67800 | 351 | 80.2 | [7 empty] | 0 | 0 | Federally-Regulated Consumer Product | 03/30/2000 |  | 06/08/2000
International Comfort Products | Comfortmaker | GNE100F14** | Natural Gas | No Match | False | False | 1 | False | Horizontal | No Match | No Match | Non-Condensing | No Match | No Match |  | No Match |  | 100000 | 80000 |  |  | 93500 | 1387 | 80 | [7 empty] | 0 | 0 | Federally-Regulated Consumer Product | 02/10/1998 |  | 03/30/2000
Carrier Corp. | Bryant Heating & Cooling Systems | 577D*W060115A* | LPG | Induced Draft | False | True | 1 | False | Horizontal |  | None | Non-Condensing | Single-Stage |  | 1 | Standard |  | 115000 | 95000 |  |  | 111400 | 400 | 80.1 | 78 | [8 empty] | Federally-Regulated Consumer Product | 05/30/2008 |  | 09/25/2008
Unitary Products Group | York | FL8A08012UH11 | Natural Gas | No Match | False | False | 1 | False | Up | No Match | No Match | Non-Condensing | No Match | No Match |  | No Match |  | 80000 | 64000 |  |  | 76400 | 702 | 80 | [7 empty] | 0 | 0 | Federally-Regulated Consumer Product | 06/07/2000 |  | 09/29/2000
Carrier Corp. | Carrier | 48XZ-042090* | LPG | Induced Draft | False | True | 3 | True | Down | No Match | None | Non-Condensing | Single-Stage | No Match | 0.75 | Standard |  | 90000 | 72000 |  |  | 78 | 484 | 79.9 | 75 | [8 empty] | Non Federally-Regulated | 11/03/2006 |  | 11/16/2007
Rheem Sales Company, Inc. | Dayton | 3UH94 | Natural Gas | No Match | False | True | 1 | False | Horizontal | No Match | No Match | Non-Condensing | No Match | No Match |  | No Match |  | 100000 | 78000 |  |  | 96500 | 653 | 80 | [7 empty] | 0 | 0 | Federally-Regulated Consumer Product | 06/07/2000 |  | 11/01/2001
Unitary Products Group | York | P1DUC20V09601 | Natural Gas | No Match | False | False | 1 | False | Up | No Match | No Match | Non-Condensing | No Match | No Match |  | No Match |  | 120000 | 96000 |  |  | 113800 | 379 | 80 | [7 empty] | 0 | 0 | Federally-Regulated Consumer Product | 06/07/2000 |  | 09/29/2000
Carrier Corp. | International Comfort Products | PGN442090K*0 | Natural Gas | Induced Draft | False | True | 1 | False | Down |  | None | Non-Condensing | Single-Stage |  | 0.75 | Standard |  | 90000 | 73000 |  |  | 78200 | 431 | 80.4 | 78 | [8 empty] | Federally-Regulated Consumer Product | 11/21/2008 |  | 12/24/2008
Rheem Sales Company, Inc. | Ruud | URKA-A060JK10E | Natural Gas | No Match | False | True | 1 | False | Horizontal | No Match | No Match | Non-Condensing | No Match | No Match |  | No Match |  | 100000 | 77000 |  |  | 97800 | 400 | 80 | [7 empty] | 0 | 0 | Federally-Regulated Consumer Product | 08/02/2000 |  | 12/04/2000
Carrier Corp. | Payne Heating & Cooling | PY1P*B060090N* | Natural Gas | Induced Draft | False | True | 3 | True | Down | No Match | None | Non-Condensing | Single-Stage | No Match | 1 | Standard |  | 90000 | 70000 |  |  | 77 | 1122 | 78.6 | 75 | [8 empty] | Non Federally-Regulated | 11/03/2006 |  | 11/16/2007
Goettl | Goettl | FGM120HA5X | Natural Gas | No Match | False | False | 1 | False | Down | No Match | No Match | Non-Condensing | No Match | No Match |  | No Match |  | 120000 | 96000 |  |  | 107500 | 969 | 80 | [7 empty] | 0 | 0 | Federally-Regulated Consumer Product | 02/10/1998 |  | 11/28/2001
Allied Air | Allied Air | LHF80C112/125D20*-*** | Oil | Power | True | False | 1 | False | Down | Barometric Regulator | None | Non-Condensing | Single-Stage |  | 0.75 | Standard |  | 154000 | 125000 |  |  | 132600 | 1375 | 81 | 78 | [8 empty] | Federally-Regulated Consumer Product | 09/25/2008 |  | 11/24/2009
Carrier Corp. | Bryant Heating & Cooling Systems | 333BAV060100 | Natural Gas | No Match | False | False | 1 | False | Up | No Match | No Match | Non-Condensing | No Match | No Match |  | No Match |  | 100000 | 82000 |  |  | 92600 | 666 | 80 | [7 empty] | 0 | 0 | Federally-Regulated Consumer Product | 06/07/2000 |  | 04/29/2003
Texas Furnace, LLC | Fedders | ABA100NI3R | LPG | Induced Draft | False | False | 1 | False | Horizontal | None | None | Non-Condensing | Single-Stage | Multiple-Speed | 0.33 | Standard |  | 100000 | 81000 |  |  | 96200 | 862 | 80.2 | 78 | [8 empty] | Federally-Regulated Consumer Product | 11/19/2007 |  | 09/25/2008
Carrier Corp. | Payne Heating & Cooling | PG8MEA048070 | LPG | Induced Draft | False | False | 0 | False | Down |  | None | Non-Condensing | Single-Stage |  | 0.75 | Standard |  | 66000 | 54000 |  |  | 58300 | 457 | 80 | [9 empty] | Federally-Regulated Consumer Product | 05/30/2008 |  | 09/25/2008
Unitary Products Group | York | G8C07516MDC11 | Natural Gas | No Match | False | False | 1 | False | Up | No Match | No Match | Non-Condensing | No Match | No Match |  | No Match |  | 75000 | 60000 |  |  | 76600 | 682 | 80 | [7 empty] | 0 | 0 | Federally-Regulated Consumer Product | 06/07/2000 |  | 09/29/2000
Rheem Sales Company, Inc. | Rheem | RGPL-10(E/N)BRMR | Natural Gas | No Match | False | False | 1 | False | Up | No Match | No Match | Non-Condensing | No Match | No Match |  | No Match |  | 100000 | 81000 |  |  | 96400 | 380 | 80 | [9 empty] | Federally-Regulated Consumer Product | 11/29/2001 |  | 06/04/2002
Unitary Products Group | York | FL8B10016UH12 | Natural Gas | No Match | False | False | 1 | False | Up | No Match | No Match | Non-Condensing | No Match | No Match |  | No Match |  | 100000 | 80000 |  |  | 95200 | 987 | 80 | [7 empty] | 0 | 0 | Federally-Regulated Consumer Product | 08/02/2000 |  | 09/29/2000
Carrier Corp. | Bryant Heating & Cooling Systems | 677BNW048130N* | LPG | Induced Draft | False | True | 1 | False | Down |  | None | Non-Condensing | Two-Stage Modulating |  | 0.75 | Standard |  | 130000 | 104000 |  |  | 117200 | 768 | 80 | 78 | [8 empty] | Federally-Regulated Consumer Product | 05/30/2008 |  | 09/25/2008
Carrier Corp. | Sears, Roebuck, & Co. | PGX336060K*1 | Natural Gas | Induced Draft | False | True | 1 | False | Down |  | None | Non-Condensing | Single-Stage |  | 0.75 | Standard |  | 60000 | 47000 |  |  | 59300 | 409 | 79.2 | 78 | [8 empty] | Federally-Regulated Consumer Product | 11/19/2007 |  | 08/17/2009
Nordyne, LLC | Maytag | MGC2SC 108D-45D | Natural Gas | Induced Draft | False | False | 1 | False | Horizontal | None | None | Condensing | Single-Stage | Multiple-Speed | 1 | Standard |  | 108000 | 99000 | 1910 | 1275 | 99300 | 944 | 92.1 | 78 | [8 empty] | Federally-Regulated Consumer Product | 05/30/2008 |  | 09/25/2008
Trane U.S. Inc. | American Standard, Inc. | 4YCC3060A3096** | LPG | Induced Draft | False | True | 3 | False | Horizontal | Draft Hood | None | Non-Condensing | Single-Stage | Variable-Speed | 1 | Standard | 69 | 96000 | 77000 | 2000 | 1750 | 95000 | 969 | 80 | 78 | [8 empty] | Non Federally-Regulated | 11/19/2007 |  | 11/24/2009
Carrier Corp. | Payne Heating & Cooling | PG8MAA048090 | LPG | Induced Draft | False | False | 1 | False | Horizontal |  | None | Non-Condensing | Single-Stage |  | 0.5 | Standard |  | 88000 | 71000 |  |  | 76400 | 940 | 80 | 78 | [8 empty] | Federally-Regulated Consumer Product | 05/30/2008 |  | 09/25/2008
Daikin Comfort Technologies Manufacturing, L.P. | Amana | GUCA115*X50 | Natural Gas | No Match | False | False | 1 | False | Horizontal | No Match | No Match | Condensing | No Match | No Match |  | No Match |  | 115000 | 106000 |  |  | 101100 | 597 | 92.1 | 78 | [8 empty] | Federally-Regulated Consumer Product | 09/30/2002 |  | 11/19/2007
Daikin Comfort Technologies Manufacturing, L.P. | Goodman | T9MPD050F12** | Natural Gas | Induced Draft | False | False | 1 | False | Down |  | None | Condensing | Single-Stage |  | 0.5 | Standard |  | 50000 | 46000 |  |  | 49900 | 720 | 92.1 | 78 | [8 empty] | Federally-Regulated Consumer Product | 05/30/2008 |  | 09/25/2008
Carrier Corp. | Sears, Roebuck, & Co. | PGF342080K*0 | LPG | Induced Draft | False | True | 1 | False | Down |  | None | Non-Condensing | Single-Stage |  | 0.75 | Standard |  | 80000 | 65000 |  |  | 79000 | 403 | 79.8 | 78 | [8 empty] | Federally-Regulated Consumer Product | 11/19/2007 |  | 08/17/2009
Unitary Products Group | Unitary Products | P*FMD12F05501A | Oil | No Match | False | False | 1 | False | Up | No Match | No Match | Non-Condensing | No Match | No Match |  | No Match |  | 69400 | 55000 |  |  | 57500 | 240 | 80 | [7 empty] | 0 | 0 | Federally-Regulated Consumer Product | 03/29/2000 |  | 06/07/2000
Daikin Comfort Technologies Manufacturing, L.P. | Goodman | PGJ030050-1 | Natural Gas | No Match | False | True | 1 | False | Horizontal | No Match | No Match | Non-Condensing | No Match | No Match |  | No Match |  | 46000 | 37000 |  |  | 58200 | 346 | 80 | [7 empty] | 0 | 0 | Federally-Regulated Consumer Product | 02/10/1998 |  | 03/29/2000
Trane U.S. Inc. | American Standard, Inc. | YCX024G1MOA* | Natural Gas | No Match | False | True | 1 | False | Horizontal | No Match | No Match | Non-Condensing | No Match | No Match |  | No Match |  | 57000 | 46000 |  |  | 58100 | 359 | 80 | [7 empty] | 0 | 0 | Federally-Regulated Consumer Product | 06/07/2000 |  | 03/13/2001
Texas Furnace, LLC | Texas Furnace, LLC | VSA072NH4RX | LPG | No Match | False | False | 1 | False | Down | No Match | No Match | Condensing | No Match | No Match |  | No Match |  | 72000 | 65700 |  |  | 67500 | 614 | 90.9 | [9 empty] | Federally-Regulated Consumer Product | 11/29/2001 |  | 02/13/2002
Trane U.S. Inc. | American Standard, Inc. | ADD140R960E* | LPG | No Match | False | False | 1 | False | Down | No Match | No Match | Non-Condensing | No Match | No Match |  | No Match |  | 140000 | 113000 |  |  | 128600 | 1059 | 81 | [7 empty] | 0 | 0 | Federally-Regulated Consumer Product | 06/07/2000 |  | 02/07/2002
Rheem Sales Company, Inc. | Weatherking | 90TJ10(E/N)GS01 | Natural Gas | No Match | False | False | 1 | False | Horizontal | No Match | No Match | Condensing | No Match | No Match |  | No Match |  | 105000 | 97000 |  |  | 101000 | 675 | 92 | [9 empty] | Federally-Regulated Consumer Product | 04/12/2001 |  | 06/04/2002
Allied Air | Allied Air | LHR80C57/72D12*-*** | Oil | Power | True | False | 1 | False | Horizontal | Barometric Regulator | None | Non-Condensing | Single-Stage |  | 0.33 | Standard |  | 90000 | 72000 |  |  | 74800 | 792 | 82 | 78 | [8 empty] | Federally-Regulated Consumer Product | 09/25/2008 |  | 11/24/2009
Trane U.S. Inc. | American Standard, Inc. | AUD060C924K* | Natural Gas | No Match | False | False | 1 | False | Up | No Match | No Match | Non-Condensing | No Match | No Match |  | No Match |  | 60000 | 47000 |  |  | 57700 | 451 | 80 | 78 | [8 empty] | Federally-Regulated Consumer Product | 09/30/2002 |  | 11/19/2007
Carrier Corp. | Bryant Heating & Cooling Systems | 580FJV048120N | Natural Gas | Induced Draft | False | True | 1 | False | Horizontal |  | None | Non-Condensing | Single-Stage |  | 1.2 | Standard |  | 120000 | 98000 |  |  | 114800 | 1314 | 80 | 78 | [8 empty] | Federally-Regulated Consumer Product | 05/30/2008 |  | 09/25/2008
Excel Comfort Systems, Inc. | Ducane | CMPA050U3 | Natural Gas | No Match | False | False | 1 | False | Up | No Match | No Match | Condensing | No Match | No Match |  | No Match |  | 50000 | 44000 |  |  | 50100 | 540 | 92 | [7 empty] | 0 | 0 | Federally-Regulated Consumer Product | 12/21/1999 |  | 03/13/2001
Armstrong | Armstrong | GHJ075D14*-*** | LPG | No Match | False | False | 1 | False | Horizontal | No Match | No Match | Non-Condensing | No Match | No Match |  | No Match |  | 75000 | 60000 |  |  | 75900 | 716 | 80.4 | [7 empty] | 0 | 0 | Federally-Regulated Consumer Product | 03/30/2000 |  | 06/07/2000
International Comfort Products | Comfortmaker | GNE100F14** | Natural Gas | No Match | False | False | 1 | False | Horizontal | No Match | No Match | Non-Condensing | No Match | No Match |  | No Match |  | 100000 | 80000 |  |  | 93500 | 1386 | 80 | [7 empty] | 0 | 0 | Federally-Regulated Consumer Product | 06/08/2000 |  | 04/29/2003
Texas Furnace, LLC | Airtemp | ABA120NI4R | Natural Gas | Induced Draft | False | False | 1 | False | Horizontal | None | None | Non-Condensing | Single-Stage | Multiple-Speed | 0.5 | Standard |  | 120000 | 98000 |  |  | 114100 | 1335 | 80.2 | 78 | [8 empty] | Federally-Regulated Consumer Product | 11/19/2007 |  | 09/25/2008
Rheem Sales Company, Inc. | Weatherking | WGTJ-12(EN)RAJS | Natural Gas | No Match | False | False | 1 | False | Down | No Match | No Match | Condensing | No Match | No Match |  | No Match |  | 120000 | 112000 |  |  | 118000 | 716 | 92.1 | [9 empty] | Federally-Regulated Consumer Product | 11/01/2001 |  | 11/29/2001
Nordyne, LLC | Frigidaire | FG7TK 080*-* | LPG | Induced Draft | False | False | 1 | False | Down | None | None | Non-Condensing | Two-Stage Modulating |  | 0.5 | Premium |  | 80000 | 64000 | 1700 | 960 | 76200 | 323 | 80 | 78 | [8 empty] | Federally-Regulated Consumer Product | 09/25/2008 |  | 11/24/2009
Carrier Corp. | Sears Central Heating & Cooling | OLF105A12**** | Oil | Power | True | False | 1 | False | Lowboy |  | None | Non-Condensing | Single-Stage |  | 0.33 | Standard |  | 101000 | 81000 |  |  | 96500 | 708 | 81 | 78 | [8 empty] | Federally-Regulated Consumer Product | 05/30/2008 |  | 09/25/2008
Bard Manufacturing Company, Inc. | Bard | FH085D36*** | Oil | Injection Type | False | False | 1 | False | Up | No Match | No Match | Non-Condensing | No Match | No Match |  | No Match |  | 105000 | 84000 |  |  | 92300 | 230 | 84.2 | [7 empty] | 0 | 0 | Federally-Regulated Consumer Product | 03/29/2000 |  | 11/01/2001
Carrier Corp. | Carrier Corp. | 48DU-0480903** | Natural Gas | Induced Draft | False | True | 1 | False | Horizontal |  | None | Non-Condensing | Two-Stage Modulating |  | 0.75 | Standard |  | 90000 | 74000 |  |  | 79800 | 321 | 79.2 | 78 | [8 empty] | Federally-Regulated Consumer Product | 05/30/2008 |  | 09/25/2008
Carrier Corp. | Carrier Corp. | 58CMR120-20 | Oil | Power | True | False | 1 | False | Down |  | None | Non-Condensing | Single-Stage |  | 0.75 | Standard |  | 119000 | 98000 |  |  | 117200 | 820 | 80 | 78 | [8 empty] | Federally-Regulated Consumer Product | 09/25/2008 |  | 12/24/2008
Daikin Comfort Technologies Manufacturing, L.P. | Amana | PGA60C0902* | LPG | No Match | False | True | 1 | False | Down | No Match | No Match | Non-Condensing | No Match | No Match |  | No Match |  | 92000 | 74000 |  |  | 76800 | 541 | 80 | 78 | [8 empty] | Federally-Regulated Consumer Product | 09/30/2002 |  | 11/19/2007
Carrier Corp. | Carrier | 58TMA105-20 | Natural Gas | No Match | False | False | 1 | False | Down | No Match | No Match | Non-Condensing | No Match | No Match |  | No Match |  | 105000 | 86000 |  |  | 91700 | 1110 | 80 | [7 empty] | 0 | 0 | Federally-Regulated Consumer Product | 02/10/1998 |  | 03/29/2000
Rheem Sales Company, Inc. | Heat Controller | GMDA125-E5NX | LPG | No Match | False | False | 1 | False | Down | No Match | No Match | Non-Condensing | No Match | No Match |  | No Match |  | 125000 | 100000 |  |  | 114500 | 1131 | 80.2 | [7 empty] | 0 | 0 | Federally-Regulated Consumer Product | 06/07/2000 |  | 09/30/2002
Lennox Industries Inc. | Lennox | G60UHV-36B-090-** | Natural Gas | No Match | False | False | 1 | False | Horizontal | No Match | No Match | Non-Condensing | No Match | No Match |  | No Match |  | 88000 | 72000 |  |  | 77900 | 287 | 80 | 78 | [8 empty] | Federally-Regulated Consumer Product | 04/03/2002 |  | 11/19/2007
Trane U.S. Inc. | Trane | TUD120R954J* | Natural Gas | No Match | False | False | 1 | False | Up | No Match | No Match | Non-Condensing | No Match | No Match |  | No Match |  | 120000 | 95000 |  |  | 110000 | 1051 | 80 | [7 empty] | 0 | 0 | Federally-Regulated Consumer Product | 03/30/2000 |  | 02/07/2002
Carrier Corp. | Payne Heating & Cooling | PG9MAA048060* | LPG | No Match | False | False | 1 | False | Down | No Match | No Match | Condensing | No Match | No Match |  | No Match |  | 60000 | 56000 |  |  | 50200 | 536 | 91.5 | 78 | [6 empty] | 0 | 0 | Federally-Regulated Consumer Product | 06/07/2000 |  | 11/19/2007
Rheem Sales Company, Inc. | Heat Controller | GKUH75-E4NX | Natural Gas | No Match | False | False | 1 | False | Horizontal | No Match | No Match | Non-Condensing | No Match | No Match |  | No Match |  | 75000 | 61000 |  |  | 75300 | 782 | 80.5 | 78 | [8 empty] | Federally-Regulated Consumer Product | 09/30/2002 |  | 11/19/2007
Texas Furnace, LLC | Fedders | ABA080NH4RX | Natural Gas | No Match | False | False | 1 | False | Down | No Match | No Match | Non-Condensing | No Match | No Match |  | No Match |  | 80000 | 65000 |  |  | 75300 | 961 | 80.2 | 78 | [8 empty] | Federally-Regulated Consumer Product | 04/29/2003 |  | 11/19/2007
Nordyne, LLC | Gibson | KG6RA-045*-08 | Natural Gas | No Match | False | False | 1 | False | Horizontal | No Match | No Match | Non-Condensing | No Match | No Match |  | No Match |  | 45000 | 36000 |  |  | 38000 | 209 | 80.5 | [7 empty] | 0 | 0 | Federally-Regulated Consumer Product | 06/08/2000 |  | 04/03/2002
Carrier Corp. | Bryant Heating & Cooling Systems | 580FJV036090N | LPG | Induced Draft | False | True | 1 | False | Down |  | None | Non-Condensing | Single-Stage |  | 1.2 | Standard |  | 90000 | 72000 |  |  | 77800 | 608 | 80 | 78 | [8 empty] | Federally-Regulated Consumer Product | 05/30/2008 |  | 09/25/2008
Carrier Corp. | Carrier | 58DLX045-12* | Natural Gas | No Match | False | False | 1 | False | Horizontal | No Match | No Match | Non-Condensing | No Match | No Match |  | No Match |  | 42000 | 34000 |  |  | 37700 | 477 | 80 | 78 | [8 empty] | Federally-Regulated Consumer Product | 06/25/2002 |  | 11/19/2007
Carrier Corp. | Carrier | 58MCA060-08 | Natural Gas | No Match | False | False | 1 | False | Up | No Match | No Match | Condensing | No Match | No Match |  | No Match |  | 60000 | 56000 |  |  | 50900 | 253 | 92.1 | 78 | [8 empty] | Federally-Regulated Consumer Product | 02/08/2002 |  | 11/19/2007
Texas Furnace, LLC | Airtemp | CCA054NH3R | Natural Gas | No Match | False | False | 1 | False | Horizontal | No Match | No Match | Condensing | No Match | No Match |  | No Match |  | 54000 | 48000 |  |  | 50800 | 471 | 90.4 | 78 | [8 empty] | Federally-Regulated Consumer Product | 04/29/2003 |  | 11/19/2007
Trane U.S. Inc. | American Standard, Inc. | YSC036A1*LA | Natural Gas | No Match | False | True | 1 | False | Down | No Match | No Match | Non-Condensing | No Match | No Match |  | No Match |  | 60000 | 48000 |  |  | 56800 | 178 | 80.2 | 78 | [8 empty] | Federally-Regulated Consumer Product | 04/12/2001 |  | 11/19/2007
Rheem Sales Company, Inc. | Heat Controller | TGR48-1K-100X | Natural Gas | No Match | False | True | 1 | False | Down | No Match | No Match | Non-Condensing | No Match | No Match |  | No Match |  | 100000 | 77000 |  |  | 97800 | 400 | 80 | [7 empty] | 0 | 0 | Federally-Regulated Consumer Product | 02/10/1998 |  | 03/30/2000
Texas Furnace, LLC | Eubank | ABA040NH2RX | Natural Gas | No Match | False | False | 1 | False | Horizontal | No Match | No Match | Non-Condensing | No Match | No Match |  | No Match |  | 40000 | 33000 |  |  | 38600 | 222 | 80.2 | 78 | [8 empty] | Federally-Regulated Consumer Product | 04/29/2003 |  | 11/19/2007
Rheem Sales Company, Inc. | Ruud | UOBC-095QBS* | Oil | Injection Type | False | False | 1 | False | Up | No Match | No Match | Non-Condensing | No Match | No Match |  | No Match |  | 119000 | 95000 |  |  | 114900 | 430 | 81.4 | [7 empty] | 0 | 0 | Federally-Regulated Consumer Product | 08/02/2000 |  | 09/30/2002
Carrier Corp. | Carrier | 58STX135-16* | Natural Gas | No Match | False | False | 1 | False | Horizontal | No Match | No Match | Non-Condensing | No Match | No Match |  | No Match |  | 126000 | 102000 |  |  | 116100 | 832 | 80 | 78 | [8 empty] | Federally-Regulated Consumer Product | 06/25/2002 |  | 11/19/2007
Carrier Corp. | Bryant Heating & Cooling Systems | 350MAV036060* | LPG | No Match | False | False | 1 | False | Down | No Match | No Match | Condensing | No Match | No Match |  | No Match |  | 60000 | 56000 |  |  | 50800 | 326 | 91.7 | 78 | [6 empty] | 0 | 0 | Federally-Regulated Consumer Product | 06/07/2000 |  | 11/19/2007
Carrier Corp. | Bryant Heating & Cooling Systems | 355MAV060100-L* | LPG | No Match | False | False | 1 | False | Down | No Match | No Match | Condensing | No Match | No Match |  | No Match |  | 65000 | 61000 |  |  | 68600 | 107 | 92.7 | 78 | [6 empty] | 0 | 0 | Federally-Regulated Consumer Product | 06/07/2000 |  | 11/19/2007
Crown Boiler Co. | Crown | MDA060NH3R | Natural Gas | No Match | False | False | 1 | False | Up | No Match | No Match | Non-Condensing | No Match | No Match |  | No Match |  | 60000 | 49000 |  |  | 57500 | 446 | 80.2 | [7 empty] | 0 | 0 | Federally-Regulated Consumer Product | 03/29/2000 |  | 11/01/2001
Unitary Products Group | York | P3DHC16N07501 | Natural Gas | No Match | False | False | 1 | False | Horizontal | No Match | No Match | Condensing | No Match | No Match |  | No Match |  | 80000 | 75000 |  |  | 66700 | 810 | 91 | [7 empty] | 0 | 0 | Federally-Regulated Consumer Product | 06/07/2000 |  | 09/29/2000
Rheem Sales Company, Inc. | Weatherking | GGDJ-10EBRGR | Natural Gas | No Match | False | False | 1 | False | Up | No Match | No Match | Non-Condensing | No Match | No Match |  | No Match |  | 100000 | 81000 |  |  | 94500 | 1200 | 80 | [7 empty] | 0 | 0 | Federally-Regulated Consumer Product | 03/04/1999 |  | 03/30/2000
Carrier Corp. - Syracuse | Bryant | 580DEV060150AB | Natural Gas | No Match | False | True | 3 | False | Down | No Match | No Match | Non-Condensing | No Match | No Match |  | No Match |  | 150000 | 120000 | 2100 | 1500 | 134870 | 1063 | 80 | 78 | 80 | 80 |  |  |  |  | 0 | 3 | Non Federally-Regulated | 05/20/1999 |  | 11/02/2006
Carrier Corp. | International Comfort Products | PGN360090K01* | Natural Gas | Induced Draft | False | True | 1 | False | Down |  | None | Non-Condensing | Single-Stage |  | 1 | Standard |  | 90000 | 71000 |  |  | 77100 | 1083 | 78.6 | 78 | [8 empty] | Federally-Regulated Consumer Product | 11/19/2007 |  | 02/27/2009
Rheem Sales Company, Inc. | Rheem | RGDJ-15NARGR | Natural Gas | No Match | False | False | 1 | False | Up | No Match | No Match | Non-Condensing | No Match | No Match |  | No Match |  | 150000 | 121000 |  |  | 134000 | 1227 | 80 | [7 empty] | 0 | 0 | Federally-Regulated Consumer Product | 02/10/1998 |  | 11/29/2001
Nordyne, LLC | Tappan | FG7TK 120*-* | LPG | Induced Draft | False | False | 1 | False | Down | None | None | Non-Condensing | Two-Stage Modulating |  | 0.75 | Premium |  | 120000 | 95000 | 2065 | 1200 | 114300 | 453 | 80 | 78 | [8 empty] | Federally-Regulated Consumer Product | 09/25/2008 |  | 11/24/2009
Unitary Products Group | York | D1NH048N11006 | Natural Gas | No Match | False | True | 1 | False | Horizontal | No Match | No Match | Non-Condensing | No Match | No Match |  | No Match |  | 135000 | 107000 |  |  | 114000 | 1119 | 80.5 | [7 empty] | 0 | 0 | Federally-Regulated Consumer Product | 08/06/1998 |  | 03/29/2000
Rheem Sales Company, Inc. | Ruud | EGTJ-12(E/N)RAJS | Natural Gas | No Match | False | False | 1 | False | Horizontal | No Match | No Match | Condensing | No Match | No Match |  | No Match |  | 120000 | 111000 |  |  | 118500 | 717 | 92 | [7 empty] | 0 | 0 | Federally-Regulated Consumer Product | 02/24/1998 |  | 03/30/2000
Carrier Corp. | Bryant Heating & Cooling Systems | 353AAV060120x | LPG | Induced Draft | False | False | 1 | True | Up | None | None | Condensing | Single-Stage |  | 1 | Standard |  | 120000 | 113000 |  |  | 118900 | 747 | 92.4 | 75 | [8 empty] | Federally-Regulated Consumer Product | 10/20/2008 |  | 11/24/2009
Carrier Corp. | Carrier Corp. | 58MEB080-12*** | Natural Gas | Induced Draft | False | False | 1 | True | Horizontal | None | None | Condensing | Single-Stage |  | 0.5 | Standard |  | 80000 | 74000 |  |  | 68500 | 311 | 92.3 | 75 | [8 empty] | Federally-Regulated Consumer Product | 10/20/2008 |  | 11/24/2009
International Comfort Products | Heil | NTG3050FB*** | Natural Gas | No Match | False | False | 1 | False | Horizontal | No Match | No Match | Non-Condensing | No Match | No Match |  | No Match |  | 50000 | 40000 |  |  | 38000 | 308 | 80 | [7 empty] | 0 | 0 | Federally-Regulated Consumer Product | 02/24/1998 |  | 03/30/2000
Nordyne, LLC | Pameco | PN036K072-1S | Natural Gas | No Match | False | True | 1 | False | Horizontal | No Match | No Match | Non-Condensing | No Match | No Match |  | No Match |  | 72000 | 57000 |  |  | 59500 | 352 | 78 | [7 empty] | 0 | 0 | Federally-Regulated Consumer Product | 06/08/2000 |  | 08/02/2000
Rheem Sales Company, Inc. | Weatherking | WRKA-A030JK06E | Natural Gas | No Match | False | True | 1 | False | Down | No Match | No Match | Non-Condensing | No Match | No Match |  | No Match |  | 60000 | 47000 |  |  | 58000 | 341 | 80 | [7 empty] | 0 | 0 | Federally-Regulated Consumer Product | 02/10/1998 |  | 03/30/2000
Lennox Industries Inc. | Lennox | G61MP-60D-135-** | Natural Gas | Induced Draft | False | False | 1 | False | Horizontal |  | None | Condensing | Two-Stage Modulating |  | 1 | Standard |  | 132000 | 124000 |  |  | 111600 | 1186 | 94.1 | 78 | [8 empty] | Federally-Regulated Consumer Product | 09/25/2008 |  | 11/24/2009
Nordyne, LLC | Tappan | G6RA060*-12 | Natural Gas | No Match | False | False | 1 | False | Horizontal | No Match | No Match | Non-Condensing | No Match | No Match |  | No Match |  | 60000 | 48000 |  |  | 58000 | 326 | 81 | [7 empty] | 0 | 0 | Federally-Regulated Consumer Product | 06/08/2000 |  | 04/03/2002
Rheem Sales Company, Inc. | Ruud | UGFD-07NMCKS | Natural Gas | No Match | False | False | 1 | False | Up | No Match | No Match | Condensing | No Match | No Match |  | No Match |  | 75000 | 72000 |  |  | 65300 | 114 | 94 | [7 empty] | 0 | 0 | Federally-Regulated Consumer Product | 12/21/1998 |  | 03/30/2000
Armstrong | Armstrong | LBF80B112/125B16*-** | Oil | No Match | False | False | 1 | False | Up | No Match | No Match | Non-Condensing | No Match | No Match |  | No Match |  | 154000 | 125000 |  |  | 132000 | 1188 | 81 | [7 empty] | 0 | 0 | Federally-Regulated Consumer Product | 06/30/1999 |  | 03/30/2000
Rheem Sales Company, Inc. | Ruud | EGPJ-10NAMER | Natural Gas | No Match | False | False | 1 | False | Horizontal | No Match | No Match | Non-Condensing | No Match | No Match |  | No Match |  | 100000 | 80000 |  |  | 96200 | 800 | 80 | [7 empty] | 0 | 0 | Federally-Regulated Consumer Product | 06/07/2000 |  | 11/29/2001
Evcon Industries, Inc. | York | G8C05012ODS11* | Natural Gas | No Match | False | True | 1 | False | Horizontal | No Match | No Match | Non-Condensing | No Match | No Match |  | No Match |  | 50000 | 39000 |  |  | 38300 | 329 | 80 | [7 empty] | 0 | 0 | Federally-Regulated Consumer Product | 05/11/1999 |  | 03/29/2000
Bard Manufacturing Company, Inc. | Bard | ISG080D48A* | LPG | No Match | False | False | 1 | False | Horizontal | No Match | No Match | Non-Condensing | No Match | No Match |  | No Match |  | 80000 | 64000 |  |  | 75600 | 917 | 80.1 | [7 empty] | 0 | 0 | Federally-Regulated Consumer Product | 03/29/2000 |  | 06/08/2000
Daikin Comfort Technologies Manufacturing, L.P. | Sears | PGB048150-1 | Natural Gas | No Match | False | True | 1 | False | Down | No Match | No Match | Non-Condensing | No Match | No Match |  | No Match |  | 140000 | 115000 |  |  | 135900 | 914 | 80 | 78 | [6 empty] | 0 | 0 | Federally-Regulated Consumer Product | 06/08/2000 |  | 11/19/2007
International Comfort Products | Airquest | PGAA60G1K*** | Natural Gas | No Match | False | True | 1 | False | Horizontal | No Match | No Match | Non-Condensing | No Match | No Match |  | No Match |  | 150000 | 119000 |  |  | 132800 | 1264 | 80.8 | [7 empty] | 0 | 0 | Federally-Regulated Consumer Product | 02/10/1998 |  | 03/30/2000
Lennox Industries Inc. | Lennox | 80UHG2-45A-** | Natural Gas | No Match | False | False | 1 | False | Up | No Match | No Match | Non-Condensing | No Match | No Match |  | No Match |  | 45000 | 36000 |  |  | 38200 | 289 | 80 | [7 empty] | 0 | 0 | Federally-Regulated Consumer Product | 05/11/1999 |  | 03/30/2000
Carrier Corp. | Payne Heating & Cooling | PG8MEA048090 | Natural Gas | Induced Draft | False | False | 0 | False | Down |  | None | Non-Condensing | Single-Stage |  | 1 | Standard |  | 88000 | 72000 |  |  | 78500 | 422 | 80 | [9 empty] | Federally-Regulated Consumer Product | 05/30/2008 |  | 09/25/2008
Texas Furnace, LLC | Texas Furnace, LLC | CSA090NH3RX | LPG | No Match | False | False | 1 | False | Down | No Match | No Match | Condensing | No Match | No Match |  | No Match |  | 90000 | 81000 |  |  | 84900 | 800 | 90.4 | 78 | [8 empty] | Federally-Regulated Consumer Product | 11/29/2001 |  | 11/19/2007
Unitary Products Group | Basis | ACP048G0801221 | Natural Gas | No Match | False | True | 1 | False | Horizontal | No Match | No Match | Non-Condensing | No Match | No Match |  | No Match |  | 80000 | 64000 |  |  | 74600 | 1111 | 80.8 | [7 empty] | 0 | 0 | Federally-Regulated Consumer Product | 08/02/2000 |  | 09/29/2000
Consolidated Industries Corp. | Crown | DCA054NH3R | Natural Gas | No Match | False | False | 1 | False | Down | No Match | No Match | Condensing | No Match | No Match |  | No Match |  | 54000 | 48000 |  |  | 50800 | 472 | 90.4 | [7 empty] | 0 | 0 | Federally-Regulated Consumer Product | 08/20/1999 |  | 03/29/2000
Trane U.S. Inc. | Trane | TUC060C936B* | LPG | No Match | False | False | 1 | False | Up | No Match | No Match | Condensing | No Match | No Match |  | No Match |  | 60000 | 56000 |  |  | 50300 | 345 | 92 | [7 empty] | 0 | 0 | Federally-Regulated Consumer Product | 03/30/2000 |  | 06/08/2000
Unitary Products Group | York | P4HUC20N08001 | Natural Gas | No Match | False | False | 1 | False | Up | No Match | No Match | Non-Condensing | No Match | No Match |  | No Match |  | 100000 | 80000 |  |  | 93700 | 1332 | 80 | [7 empty] | 0 | 0 | Federally-Regulated Consumer Product | 08/03/2000 |  | 09/29/2000
Rheem Sales Company, Inc. | Weatherking | WGPL-07(E/N)BRKR | Natural Gas | No Match | False | False | 1 | False | Horizontal | No Match | No Match | Non-Condensing | No Match | No Match |  | No Match |  | 75000 | 60000 |  |  | 77900 | 263 | 80.3 | [7 empty] | 0 | 0 | Federally-Regulated Consumer Product | 05/11/1999 |  | 03/30/2000
Unitary Products Group | Coleman | DGPT056ADA | Natural Gas | Injection Type | False | False | 1 | True | Down | No Match | No Match | Non-Condensing | No Match | No Match |  | No Match |  | 56000 | 46000 |  |  | 61300 | 762 | 75 | [7 empty] | 0 | 0 | Federally-Regulated Consumer Product | 06/07/2000 |  | 08/03/2000
Texas Furnace, LLC | H.E.P. Materials Corp., dba HEP Sales | VCA072NH3RH | Natural Gas | No Match | False | False | 1 | False | Up | No Match | No Match | Condensing | No Match | No Match |  | No Match |  | 64800 | 59000 |  |  | 67000 | 766 | 90.9 | 78 | [8 empty] | Federally-Regulated Consumer Product | 04/03/2002 |  | 11/19/2007
Carrier Corp. | Bryant Heating & Cooling Systems | 340MAV048080 | Natural Gas | No Match | False | False | 1 | False | Horizontal | No Match | No Match | Condensing | No Match | No Match |  | No Match |  | 80000 | 74000 |  |  | 67400 | 713 | 91 | [7 empty] | 0 | 0 | Federally-Regulated Consumer Product | 02/10/1998 |  | 03/29/2000
Nordyne, LLC | Pameco | PG036K072-3S | LPG | No Match | False | True | 1 | False | Down | No Match | No Match | Non-Condensing | No Match | No Match |  | No Match |  | 72000 | 57000 |  |  | 59500 | 352 | 78 | [7 empty] | 0 | 0 | Federally-Regulated Consumer Product | 06/08/2000 |  | 08/02/2000
Consolidated Industries Corp. | Consolidated Industries Corp. | MBA120NH5R* | LPG | No Match | False | False | 1 | False | Up | No Match | No Match | Non-Condensing | No Match | No Match |  | No Match |  | 120000 | 98000 |  |  | 114600 | 1043 | 80.2 | [7 empty] | 0 | 0 | Federally-Regulated Consumer Product | 03/29/2000 |  | 06/08/2000
Goettl | Goettl | MBA060NH2R* | Natural Gas | No Match | False | False | 1 | False | Horizontal | No Match | No Match | Non-Condensing | No Match | No Match |  | No Match |  | 60000 | 49000 |  |  | 57900 | 356 | 80.2 | [7 empty] | 0 | 0 | Federally-Regulated Consumer Product | 03/29/2000 |  | 06/08/2000
Nordyne, LLC | Philco | G6RA096*-16 | Natural Gas | No Match | False | False | 1 | False | Up | No Match | No Match | Non-Condensing | No Match | No Match |  | No Match |  | 96000 | 78000 |  |  | 96000 | 601 | 80.5 | [7 empty] | 0 | 0 | Federally-Regulated Consumer Product | 06/08/2000 |  | 04/03/2002
Texas Furnace, LLC | Crown | MDA120NH4R | Natural Gas | No Match | False | False | 1 | False | Down | No Match | No Match | Non-Condensing | No Match | No Match |  | No Match |  | 120000 | 98000 |  |  | 114100 | 1164 | 80.2 | 78 | [8 empty] | Federally-Regulated Consumer Product | 11/29/2001 |  | 11/19/2007
Armstrong | Armstrong | PGE(1012)*24D050** | Natural Gas | No Match | False | True | 1 | False | Down | No Match | No Match | Non-Condensing | No Match | No Match |  | No Match |  | 50000 | 40000 |  |  | 37700 | 394 | 80 | [9 empty] | Federally-Regulated Consumer Product | 11/01/2001 |  | 11/28/2001
Texas Furnace, LLC | Airtemp | ADA140NI5R | Natural Gas | Induced Draft | False | False | 1 | False | Horizontal | None | None | Non-Condensing | Single-Stage | Multiple-Speed | 0.75 | Standard |  | 140000 | 114000 |  |  | 134300 | 1294 | 80.2 | 78 | [8 empty] | Federally-Regulated Consumer Product | 11/19/2007 |  | 09/25/2008
Trane U.S. Inc. | Trane | YCP030F1LOA* | LPG | No Match | False | True | 1 | False | Down | No Match | No Match | Non-Condensing | No Match | No Match |  | No Match |  | 48000 | 39000 |  |  | 38200 | 325 | 80 | [7 empty] | 0 | 0 | Federally-Regulated Consumer Product | 03/30/2000 |  | 04/29/2003
Texas Furnace, LLC | Fedders | ADA100NI4R | Natural Gas | Induced Draft | False | False | 1 | False | Up | None | None | Non-Condensing | Single-Stage | Multiple-Speed | 0.5 | Standard |  | 100000 | 81000 |  |  | 94400 | 1288 | 80.2 | 78 | [8 empty] | Federally-Regulated Consumer Product | 11/19/2007 |  | 09/25/2008
Unitary Products Group | Fraser Johnston | DAYH-F036N070 | Natural Gas | No Match | False | True | 1 | False | Horizontal | No Match | No Match | Non-Condensing | No Match | No Match |  | No Match |  | 70000 | 56000 |  |  | 56200 | 704 | 80.2 | [7 empty] | 0 | 0 | Federally-Regulated Consumer Product | 08/06/1998 |  | 03/29/2000
Carrier Corp. | Bryant Heating & Cooling Systems | 310AAV024070 | Natural Gas | No Match | False | False | 1 | False | Up | No Match | No Match | Non-Condensing | No Match | No Match |  | No Match |  | 66000 | 53000 |  |  | 58200 | 368 | 80 | 78 | [8 empty] | Federally-Regulated Consumer Product | 06/25/2002 |  | 11/19/2007
Texas Furnace, LLC | Airtemp | ABA040NH2R | Natural Gas | No Match | False | False | 1 | False | Horizontal | No Match | No Match | Non-Condensing | No Match | No Match |  | No Match |  | 40000 | 33000 |  |  | 38600 | 222 | 80.2 | 78 | [8 empty] | Federally-Regulated Consumer Product | 04/29/2003 |  | 11/19/2007
Lennox Industries Inc. | Lennox | F8AUHLL-60-120X-** | Natural Gas | No Match | False | False | 1 | False | Up | No Match | No Match | Non-Condensing | No Match | No Match |  | No Match |  | 120000 | 96000 |  |  | 114800 | 1110 | 80 | [7 empty] | 0 | 0 | Federally-Regulated Consumer Product | 05/11/1999 |  | 03/30/2000
Rheem Sales Company, Inc. | Weatherking | WGTJ-12(E/N)RAGS | Natural Gas | No Match | False | False | 1 | False | Down | No Match | No Match | Condensing | No Match | No Match |  | No Match |  | 120000 | 111000 |  |  | 118500 | 717 | 92 | [7 empty] | 0 | 0 | Federally-Regulated Consumer Product | 02/10/1998 |  | 03/30/2000
Carrier Corp. - Syracuse | Carrier | 48GP06011560 | Natural Gas | No Match | False | True | 3 | False | Down | No Match | No Match | Non-Condensing | No Match | No Match |  | No Match |  | 115000 | 92000 |  |  | 94100 | 1106 | 81.1 | 78 | 81.9 | 80 |  |  |  |  | 0 | 3 | Non Federally-Regulated | 01/04/2000 |  | 11/02/2006
Amana Refrigeration, Inc. | Amana | GDC070X30B | Natural Gas | No Match | False | False | 1 | False | Down | No Match | No Match | Condensing | No Match | No Match |  | No Match |  | 69000 | 66000 |  |  | 65700 | 404 | 94.4 | [7 empty] | 0 | 0 | Federally-Regulated Consumer Product | 12/06/2000 |  | 03/13/2001
International Comfort Products | Sears | NTG3075HF*** | Natural Gas | No Match | False | False | 1 | False | Up | No Match | No Match | Non-Condensing | No Match | No Match |  | No Match |  | 75000 | 60000 |  |  | 76400 | 651 | 80 | [7 empty] | 0 | 0 | Federally-Regulated Consumer Product | 02/24/1998 |  | 03/30/2000
International Comfort Products | Sears | NTC6100KF** | Natural Gas | No Match | False | False | 1 | False | Up | No Match | No Match | Non-Condensing | No Match | No Match |  | No Match |  | 100000 | 80000 |  |  | 96100 | 766 | 80 | [7 empty] | 0 | 0 | Federally-Regulated Consumer Product | 02/10/1998 |  | 03/30/2000
Trane U.S. Inc. | American Standard, Inc. | ADD100R9V5F* | LPG | No Match | False | False | 1 | False | Down | No Match | No Match | Non-Condensing | No Match | No Match |  | No Match |  | 100000 | 81000 |  |  | 95000 | 201 | 80 | 78 | [8 empty] | Federally-Regulated Consumer Product | 09/30/2002 |  | 11/19/2007
Daikin Comfort Technologies Manufacturing, L.P. | Goodman | PGB024050-1 | Natural Gas | No Match | False | True | 1 | False | Horizontal | No Match | No Match | Non-Condensing | No Match | No Match |  | No Match |  | 46000 | 37000 |  |  | 38300 | 290 | 80 | [7 empty] | 0 | 0 | Federally-Regulated Consumer Product | 02/10/1998 |  | 03/29/2000
Carrier Corp. | Payne Heating & Cooling | PG8MAA066135 | Natural Gas | No Match | False | False | 1 | False | Down | No Match | No Match | Non-Condensing | No Match | No Match |  | No Match |  | 132000 | 107000 |  |  | 114600 | 1193 | 80 | 78 | [8 empty] | Federally-Regulated Consumer Product | 06/25/2002 |  | 11/19/2007
Rheem Sales Company, Inc. | Rheem | RRMA-A024JK06E | Natural Gas | No Match | False | True | 1 | False | Down | No Match | No Match | Non-Condensing | No Match | No Match |  | No Match |  | 60000 | 47000 |  |  | 58200 | 290 | 80 | [7 empty] | 0 | 0 | Federally-Regulated Consumer Product | 02/10/1998 |  | 03/30/2000
Texas Furnace, LLC | Crown | MDA100NH5R | Natural Gas | No Match | False | False | 1 | False | Down | No Match | No Match | Non-Condensing | No Match | No Match |  | No Match |  | 100000 | 81000 |  |  | 95100 | 938 | 80.2 | 78 | [8 empty] | Federally-Regulated Consumer Product | 11/29/2001 |  | 11/19/2007
Carrier Corp. - Syracuse | Carrier | PY2PNB030060 | Natural Gas | No Match | False | True | 1 | False | Horizontal | No Match | No Match | Non-Condensing | No Match | No Match |  | No Match |  | 60000 | 46000 |  |  | 59100 | 399 | 78.4 | [7 empty] | 0 | 0 | Federally-Regulated Consumer Product | 03/30/2000 |  | 08/02/2000
Carrier Corp. | Carrier Corp. | 48DUN0360603** | LPG | Induced Draft | False | True | 1 | False | Horizontal |  | None | Non-Condensing | Two-Stage Modulating |  | 0 | Standard |  | 60000 | 49000 |  |  | 60400 | 232 | 78.6 | 78 | [8 empty] | Federally-Regulated Consumer Product | 11/19/2007 |  | 05/30/2008
Texas Furnace, LLC | Eubank | ABA140NI5RX | Natural Gas | Induced Draft | False | False | 1 | False | Down | None | None | Non-Condensing | Single-Stage | Multiple-Speed | 0.75 | Standard |  | 140000 | 114000 |  |  | 134300 | 1294 | 80.2 | 78 | [8 empty] | Federally-Regulated Consumer Product | 11/19/2007 |  | 09/25/2008
Texas Furnace, LLC | Fedders | ADA120NI5R | Natural Gas | Induced Draft | False | False | 1 | False | Up | None | None | Non-Condensing | Single-Stage | Multiple-Speed | 0.75 | Standard |  | 120000 | 98000 |  |  | 114600 | 1226 | 80.2 | 78 | [8 empty] | Federally-Regulated Consumer Product | 11/19/2007 |  | 09/25/2008
Nordyne, LLC | Thermal Zone | KG7TA 080*-* | Natural Gas | Induced Draft | False | False | 1 | False | Horizontal | None | None | Non-Condensing | Two-Stage Modulating |  | 0.5 | Premium |  | 80000 | 64000 | 1700 | 960 | 76200 | 321 | 80 | 78 | [8 empty] | Federally-Regulated Consumer Product | 09/25/2008 |  | 04/22/2009
Rheem Sales Company, Inc. | Weatherking | WGPH-07NAMGR | Natural Gas | No Match | False | False | 1 | False | Up | No Match | No Match | Non-Condensing | No Match | No Match |  | No Match |  | 75000 | 61000 |  |  | 75300 | 782 | 81 | [7 empty] | 0 | 0 | Federally-Regulated Consumer Product | 06/07/2000 |  | 11/29/2001
Carrier Corp. | International Comfort Products | PGF342100K*1 | LPG | Induced Draft | False | True | 1 | False | Down |  | None | Non-Condensing | Single-Stage |  | 0.75 | Standard |  | 100000 | 79000 |  |  | 100000 | 565 | 78.5 | 78 | [8 empty] | Federally-Regulated Consumer Product | 11/19/2007 |  | 08/17/2009
Carrier Corp. | Carrier | 58UXV120-20 | Natural Gas | No Match | False | False | 1 | False | Up | No Match | No Match | Non-Condensing | No Match | No Match |  | No Match |  | 117000 | 96000 |  |  | 113100 | 670 | 80 | [7 empty] | 0 | 0 | Federally-Regulated Consumer Product | 02/10/1998 |  | 04/29/2003
Unitary Products Group | York | D7CG048N09906 | Natural Gas | No Match | False | True | 1 | False | Down | No Match | No Match | Non-Condensing | No Match | No Match |  | No Match |  | 125000 | 99000 |  |  | 117500 | 377 | 80.3 | [7 empty] | 0 | 0 | Federally-Regulated Consumer Product | 08/06/1998 |  | 03/29/2000
Rheem Sales Company, Inc. | Weatherking | WGPJ-10NBRGR | Natural Gas | No Match | False | False | 1 | False | Up | No Match | No Match | Non-Condensing | No Match | No Match |  | No Match |  | 100000 | 81000 |  |  | 95300 | 1030 | 80 | [7 empty] | 0 | 0 | Federally-Regulated Consumer Product | 06/07/2000 |  | 11/29/2001
Nordyne, LLC | Nordyne | FG7TK 060*-* | Natural Gas | Induced Draft | False | False | 1 | False | Down | None | None | Non-Condensing | Two-Stage Modulating |  | 0.5 | Premium |  | 60000 | 48000 | 1295 | 640 | 57300 | 301 | 80 | 78 | [8 empty] | Federally-Regulated Consumer Product | 09/25/2008 |  | 11/24/2009
Unitary Products Group | Luxaire | PCUHBLD12L100 | Natural Gas | No Match | False | False | 1 | False | Horizontal | No Match | No Match | Non-Condensing | No Match | No Match |  | No Match |  | 100000 | 80000 |  |  | 95300 | 986 | 80 | [7 empty] | 0 | 0 | Federally-Regulated Consumer Product | 06/07/2000 |  | 11/01/2001
Carrier Corp. - Syracuse | Carrier | 580DJV048074AB | Natural Gas | No Match | False | True | 1 | False | Down | No Match | No Match | Non-Condensing | No Match | No Match |  | No Match |  | 74000 | 57000 |  |  | 68200 | 305 | 80 | [7 empty] | 0 | 0 | Federally-Regulated Consumer Product | 03/30/2000 |  | 11/28/2001
Carrier Corp. | Carrier Corp. | 48TCT005***3 | LPG | Induced Draft | False | True | 1 | False | Down |  | None | Non-Condensing | Single-Stage |  | 1.2 | Standard |  | 150000 | 118000 |  |  | 135000 | 1063 | 80.4 | 78 | [8 empty] | Federally-Regulated Consumer Product | 05/30/2008 |  | 09/25/2008
Texas Furnace, LLC | H.E.P. Materials Corp., dba HEP Sales | CCA090NH4RH | Natural Gas | No Match | False | False | 1 | False | Down | No Match | No Match | Condensing | No Match | No Match |  | No Match |  | 81000 | 73000 |  |  | 85100 | 735 | 90.4 | 78 | [8 empty] | Federally-Regulated Consumer Product | 04/03/2002 |  | 11/19/2007
International Comfort Products | Arcoaire | N9MP2075B12** | Natural Gas | No Match | False | False | 1 | False | Horizontal | No Match | No Match | Condensing | No Match | No Match |  | No Match |  | 75000 | 68000 |  |  | 67900 | 697 | 90 | [9 empty] | Federally-Regulated Consumer Product | 11/01/2001 |  | 02/07/2002
Carrier Corp. | Bryant | 582A*W048130N* | Natural Gas | Induced Draft | False | True | 3 | True | Down | No Match | None | Non-Condensing | Single-Stage | No Match | 0.75 | Standard |  | 130000 | 104000 |  |  | 115 | 1168 | 80.3 | 75 | [8 empty] | Non Federally-Regulated | 11/03/2006 |  | 11/16/2007
Texas Furnace, LLC | Airtemp | ADA100NH4RH | Natural Gas | No Match | False | False | 1 | False | Down | No Match | No Match | Non-Condensing | No Match | No Match |  | No Match |  | 90000 | 73000 |  |  | 94400 | 1128 | 80.2 | 78 | [8 empty] | Federally-Regulated Consumer Product | 04/29/2003 |  | 11/19/2007
Texas Furnace, LLC | Fedders | ABA080NI4RX | LPG | Induced Draft | False | False | 1 | False | Up | None | None | Non-Condensing | Single-Stage | Multiple-Speed | 0.5 | Standard |  | 80000 | 65000 |  |  | 75300 | 1075 | 80.2 | 78 | [8 empty] | Federally-Regulated Consumer Product | 11/19/2007 |  | 09/25/2008
Texas Furnace, LLC | Texas Furnace, LLC | VSA108NH5RX | Natural Gas | No Match | False | False | 1 | False | Up | No Match | No Match | Condensing | No Match | No Match |  | No Match |  | 108000 | 90000 | 1807 | 1342 | 101600 | 875 | 90.9 | [9 empty] | Federally-Regulated Consumer Product | 05/23/2001 |  | 11/29/2001
Unitary Products Group | Fraser Johnston | PCUHALD12N060 | Natural Gas | No Match | False | False | 1 | False | Up | No Match | No Match | Non-Condensing | No Match | No Match |  | No Match |  | 57000 | 46000 |  |  | 56400 | 696 | 80 | [7 empty] | 0 | 0 | Federally-Regulated Consumer Product | 08/06/1998 |  | 03/29/2000
Consolidated Industries Corp. | Consolidated Industries Corp. | MDA120NH4R | Natural Gas | No Match | False | False | 1 | False | Horizontal | No Match | No Match | Non-Condensing | No Match | No Match |  | No Match |  | 120000 | 98000 |  |  | 114100 | 1164 | 80.2 | [7 empty] | 0 | 0 | Federally-Regulated Consumer Product | 03/29/2000 |  | 03/13/2001
Texas Furnace, LLC | Airtemp | ADA060NH4R | LPG | No Match | False | False | 1 | False | Down | No Match | No Match | Non-Condensing | No Match | No Match |  | No Match |  | 60000 | 49000 |  |  | 55500 | 924 | 80.2 | 78 | [8 empty] | Federally-Regulated Consumer Product | 04/29/2003 |  | 11/19/2007
Carrier Corp. | Carrier | 58MVP040-14* | Natural Gas | No Match | False | False | 1 | False | Down | No Match | No Match | Condensing | No Match | No Match |  | No Match |  | 40000 | 37000 |  |  | 32900 | 59 | 95 | 78 | [6 empty] | 0 | 0 | Federally-Regulated Consumer Product | 03/29/2000 |  | 11/19/2007
Trane U.S. Inc. | American Standard, Inc. | YCC042F3M0B* | Natural Gas | No Match | False | True | 3 | False | Horizontal | No Match | No Match | Non-Condensing | No Match | No Match |  | No Match |  | 100000 | 81000 | 1400 | 1400 | 96500 | 612 | 80 | 78 | 81 | 80 |  |  |  |  | 0 | 0 | Non Federally-Regulated | 04/01/1993 |  | 11/09/2006
Lennox Industries Inc. | Lennox | G71MPP-36B-070-* | LPG | Induced Draft | False | False | 1 | False | Horizontal |  | None | Condensing | Step Modulating |  | 0.5 | Standard |  | 66000 | 60000 |  |  | 65400 | 273 | 95 | 78 | [8 empty] | Federally-Regulated Consumer Product | 04/14/2008 |  | 11/24/2009
Unitary Products Group | Coleman | FL8B08016UH12 | Natural Gas | No Match | False | False | 1 | False | Up | No Match | No Match | Non-Condensing | No Match | No Match |  | No Match |  | 80000 | 64000 |  |  | 75200 | 987 | 80 | [7 empty] | 0 | 0 | Federally-Regulated Consumer Product | 08/02/2000 |  | 12/05/2000
Armstrong | Armstrong | RGH80A075D14*-*** | LPG | No Match | False | False | 1 | False | Horizontal | No Match | No Match | Non-Condensing | No Match | No Match |  | No Match |  | 75000 | 60000 |  |  | 75900 | 716 | 80.4 | [7 empty] | 0 | 0 | Federally-Regulated Consumer Product | 03/30/2000 |  | 06/07/2000
Carrier Corp. - Syracuse | Carrier | 48GJD008*5*1 | Natural Gas | No Match | False | True | 3 | False | Down | No Match | No Match | Non-Condensing | No Match | No Match |  | No Match |  | 125000 | 102500 | 3400 | 2300 | 113400 | 1028 | 82 | 78 | 82 | 80 |  |  |  |  | 0 | 3 | Non Federally-Regulated | 05/15/1995 |  | 11/02/2006
Goettl | Goettl | MBA100NH5R* | LPG | No Match | False | False | 1 | False | Up | No Match | No Match | Non-Condensing | No Match | No Match |  | No Match |  | 100000 | 81000 |  |  | 95100 | 938 | 80.2 | [7 empty] | 0 | 0 | Federally-Regulated Consumer Product | 03/29/2000 |  | 06/08/2000
International Comfort Products | Sears | NTC6100KJ** | Natural Gas | No Match | False | False | 1 | False | Up | No Match | No Match | Non-Condensing | No Match | No Match |  | No Match |  | 100000 | 80000 |  |  | 93500 | 1386 | 80 | [7 empty] | 0 | 0 | Federally-Regulated Consumer Product | 06/08/2000 |  | 04/29/2003
Carrier Corp. | International Comfort Products | H9MVX080J20 | Natural Gas | Induced Draft | False | False | 1 | False | Horizontal | None | None | Condensing | Two-Stage Modulating |  | 1 | Standard |  | 80000 | 77000 |  |  | 79900 | 336 | 95 | 78 | [8 empty] | Federally-Regulated Consumer Product | 12/24/2008 |  | 08/17/2009
Carrier Corp. | Payne Heating & Cooling | PY2P*B048115N* | LPG | Induced Draft | False | True | 3 | True | Down | No Match | None | Non-Condensing | Single-Stage | No Match | 0.5 | Standard |  | 115000 | 92000 |  |  | 95 | 1092 | 81.1 | 75 | [8 empty] | Non Federally-Regulated | 11/03/2006 |  | 11/16/2007
Carrier Corp. | Carrier | 58STA110-22 | LPG | No Match | False | False | 1 | False | Down | No Match | No Match | Non-Condensing | No Match | No Match |  | No Match |  | 110000 | 89000 |  |  | 94200 | 1265 | 80 | 78 | [8 empty] | Federally-Regulated Consumer Product | 06/25/2002 |  | 11/19/2007
Carrier Corp. | Bryant | 574C*W060115AA* | Natural Gas | Induced Draft | False | True | 3 | True | Down | No Match | None | Non-Condensing | Single-Stage | No Match | 1 | Standard |  | 115000 | 93000 |  |  | 96 | 837 | 81.1 | 75 | [8 empty] | Non Federally-Regulated | 11/03/2006 |  | 11/16/2007
Rheem Sales Company, Inc. | Rheem | RGLK-12EARJR | Natural Gas | No Match | False | False | 1 | False | Down | No Match | No Match | Non-Condensing | No Match | No Match |  | No Match |  | 125000 | 102000 |  |  | 111900 | 1130 | 81.8 | [7 empty] | 0 | 0 | Federally-Regulated Consumer Product | 02/10/1998 |  | 08/05/2002
Carrier Corp. | Bryant Heating & Cooling Systems | 333BAV060120 | Natural Gas | No Match | False | False | 1 | False | Up | No Match | No Match | Non-Condensing | No Match | No Match |  | No Match |  | 117000 | 96000 |  |  | 113100 | 670 | 80 | [7 empty] | 0 | 0 | Federally-Regulated Consumer Product | 06/07/2000 |  | 04/29/2003
Texas Furnace, LLC | Eubank | ABA140NI5RX | LPG | Induced Draft | False | False | 1 | False | Horizontal | None | None | Non-Condensing | Single-Stage | Multiple-Speed | 0.75 | Standard |  | 140000 | 114000 |  |  | 134300 | 1294 | 80.2 | 78 | [8 empty] | Federally-Regulated Consumer Product | 11/19/2007 |  | 09/25/2008
Rheem Sales Company, Inc. | Ruud | EGPJ-15EARJR | Natural Gas | No Match | False | False | 1 | False | Horizontal | No Match | No Match | Non-Condensing | No Match | No Match |  | No Match |  | 150000 | 121000 |  |  | 134000 | 1227 | 80 | [7 empty] | 0 | 0 | Federally-Regulated Consumer Product | 02/10/1998 |  | 03/30/2000
Lennox Industries Inc. | Lennox | 80UHG4/5-120S-** | LPG | No Match | False | False | 1 | False | Up | No Match | No Match | Non-Condensing | No Match | No Match |  | No Match |  | 120000 | 96000 |  |  | 114800 | 1109 | 80 | [7 empty] | 0 | 0 | Federally-Regulated Consumer Product | 03/30/2000 |  | 06/07/2000
International Comfort Products | Comfortmaker | PGME36G115** | Natural Gas | No Match | False | True | 1 | False | Down | No Match | No Match | Non-Condensing | No Match | No Match |  | No Match |  | 95000 | 75000 |  |  | 77000 | 475 | 80 | [7 empty] | 0 | 0 | Federally-Regulated Consumer Product | 02/10/1998 |  | 03/30/2000
Crown Boiler Co. | Crown | DSA054NH3R* | Natural Gas | No Match | False | False | 1 | False | Horizontal | No Match | No Match | Condensing | No Match | No Match |  | No Match |  | 54000 | 48000 |  |  | 50800 | 471 | 90.4 | [7 empty] | 0 | 0 | Federally-Regulated Consumer Product | 03/29/2000 |  | 11/01/2001
Trane U.S. Inc. | American Standard, Inc. | YCY048F3HOA* | Natural Gas | No Match | False | True | 3 | False | Horizontal | No Match | No Match | Non-Condensing | No Match | No Match |  | No Match |  | 120000 | 96000 |  | 1600 | 113100 | 651 | 80 | 78 | [6 empty] | 0 | 0 | Non Federally-Regulated | 07/29/1994 |  | 11/09/2006
Trane U.S. Inc. | Trane | YCC036F1LOB** | Natural Gas | No Match | False | True | 1 | False | Down | No Match | No Match | Non-Condensing | No Match | No Match |  | No Match |  | 50000 | 39000 |  |  | 38600 | 456 | 78 | [7 empty] | 0 | 0 | Federally-Regulated Consumer Product | 02/10/1998 |  | 03/30/2000
Consolidated Industries Corp. | Consolidated Industries Corp. | MDA120NH5R | LPG | No Match | False | False | 1 | False | Down | No Match | No Match | Non-Condensing | No Match | No Match |  | No Match |  | 120000 | 98000 |  |  | 114600 | 1043 | 80.2 | [7 empty] | 0 | 0 | Federally-Regulated Consumer Product | 03/29/2000 |  | 03/13/2001
Texas Furnace, LLC | H.E.P. Materials Corp., dba HEP Sales | ABA100NH4R | Natural Gas | No Match | False | False | 1 | False | Horizontal | No Match | No Match | Non-Condensing | No Match | No Match |  | No Match |  | 100000 | 81000 |  |  | 94400 | 1128 | 80.2 | 78 | [8 empty] | Federally-Regulated Consumer Product | 04/03/2002 |  | 11/19/2007
Rheem Sales Company, Inc. | Ruud | UGPR-05(E,N)BMKR | LPG | Induced Draft | False | False | 1 | False | Up |  | None | Non-Condensing | Two-Stage Modulating | Variable-Speed | 0.75 | Standard | 80 | 50000 | 40000 |  |  | 37000 | 175 | 80 | 78 | [8 empty] | Federally-Regulated Consumer Product | 04/14/2008 |  | 11/24/2009
Unitary Products Group | York | P1DDA08N04801 | LPG | No Match | False | False | 1 | False | Down | No Match | No Match | Non-Condensing | No Match | No Match |  | No Match |  | 57000 | 46000 |  |  | 55000 | 460 | 80 | [7 empty] | 0 | 0 | Federally-Regulated Consumer Product | 06/07/2000 |  | 09/29/2000
International Comfort Products | ICP Commercial | GPFM24K040** | LPG | No Match | False | True | 1 | False | Down | No Match | No Match | Non-Condensing | No Match | No Match |  | No Match |  | 40000 | 32000 |  |  | 37700 | 357 | 80 | [7 empty] | 0 | 0 | Federally-Regulated Consumer Product | 03/30/2000 |  | 06/08/2000
Carrier Corp. | Carrier Corp. | 58MEB120-20*** | Natural Gas | Induced Draft | False | False | 1 | True | Horizontal | None | None | Condensing | Single-Stage |  | 1 | Standard |  | 120000 | 112000 |  |  | 119000 | 748 | 92.3 | 75 | [8 empty] | Federally-Regulated Consumer Product | 10/20/2008 |  | 11/24/2009
Carrier Corp. - Syracuse | Carrier | 583ANW060090N | Natural Gas | No Match | False | True | 1 | False | Down | No Match | No Match | Non-Condensing | No Match | No Match |  | No Match |  | 90000 | 70000 |  |  | 77000 | 933 | 78.6 | [7 empty] | 0 | 0 | Federally-Regulated Consumer Product | 03/30/2000 |  | 08/02/2000
Crown Boiler Co. | Crown | DSA072NH3R* | LPG | No Match | False | False | 1 | False | Down | No Match | No Match | Condensing | No Match | No Match |  | No Match |  | 72000 | 65000 |  |  | 67400 | 760 | 90.4 | [7 empty] | 0 | 0 | Federally-Regulated Consumer Product | 03/29/2000 |  | 11/01/2001
International Comfort Products | Tempstar | PGAA24D1K** | Natural Gas | No Match | False | True | 1 | False | Horizontal | No Match | No Match | Non-Condensing | No Match | No Match |  | No Match |  | 75000 | 59000 |  |  | 67700 | 349 | 80.2 | [7 empty] | 0 | 0 | Federally-Regulated Consumer Product | 02/10/1998 |  | 03/30/2000
Trane U.S. Inc. | Trane Unitary Products Group | 4YCC3036A1075** | Natural Gas | Induced Draft | False | True | 1 | False | Down | Draft Hood | None | Non-Condensing | Single-Stage | Multiple-Speed | 0.5 | Standard |  | 75000 | 60000 | 1200 | 1050 | 76400 | 756 | 80 | 78 | [8 empty] | Federally-Regulated Consumer Product | 11/19/2007 |  | 11/21/2008
Daikin Comfort Technologies Manufacturing, L.P. | Goodman | GSM100-4 | Natural Gas | No Match | False | False | 1 | False | Horizontal | No Match | No Match | Condensing | No Match | No Match |  | No Match |  | 100000 | 92000 |  |  | 49800 | 445 | 92.6 | [7 empty] | 0 | 0 | Federally-Regulated Consumer Product | 03/04/1999 |  | 03/29/2000
Allied Air | Allied Air | CG90CB067D16C*-*** | LPG | Induced Draft | False | False | 1 | False | Down | None | None | Condensing | Single-Stage |  | 0.75 | Standard |  | 68000 | 60000 |  |  | 68900 | 650 | 90 | 78 | [8 empty] | Federally-Regulated Consumer Product | 11/19/2007 |  | 04/22/2009
Trane U.S. Inc. | Trane | TUY080R9V3W* | Natural Gas | No Match | False | False | 1 | False | Up | No Match | No Match | Condensing | No Match | No Match |  | No Match |  | 80000 | 73000 |  |  | 66200 | 137 | 92.5 | [9 empty] | Federally-Regulated Consumer Product | 04/03/2002 |  | 09/30/2002
Nordyne, LLC | Maytag | MGC2SA 090*-35B | Natural Gas | Induced Draft | False | False | 1 | False | Horizontal | None | None | Non-Condensing | Single-Stage | Multiple-Speed | 0.5 | Standard |  | 90000 | 72000 | 1440 | 765 | 76100 | 989 | 80 | 78 | [8 empty] | Federally-Regulated Consumer Product | 05/30/2008 |  | 09/25/2008
Trane U.S. Inc. | Trane Unitary Products Group | 4YCC3060A1096** | LPG | Induced Draft | False | True | 1 | False | Horizontal | Draft Hood | None | Non-Condensing | Single-Stage | Variable-Speed | 1 | Standard | 69 | 96000 | 77000 | 2000 | 1750 | 95000 | 969 | 80 | 78 | [8 empty] | Federally-Regulated Consumer Product | 11/19/2007 |  | 11/21/2008
International Comfort Products | Sears | NTP6050FB*** | Natural Gas | No Match | False | False | 1 | False | Horizontal | No Match | No Match | Non-Condensing | No Match | No Match |  | No Match |  | 50000 | 40000 |  |  | 36800 | 309 | 80 | [7 empty] | 0 | 0 | Federally-Regulated Consumer Product | 08/27/1998 |  | 03/30/2000
Lennox Industries Inc. | Lennox | G24M3X-75S-** | Natural Gas | No Match | False | False | 1 | False | Horizontal | No Match | No Match | Non-Condensing | No Match | No Match |  | No Match |  | 75000 | 60000 |  |  | 77600 | 448 | 80 | 78 | [6 empty] | 0 | 0 | Federally-Regulated Consumer Product | 03/30/2000 |  | 11/19/2007
Nordyne, LLC | Pameco | GN072K16B-S | Natural Gas | No Match | False | False | 1 | False | Up | No Match | No Match | Non-Condensing | No Match | No Match |  | No Match |  | 72000 | 59000 |  |  | 57000 | 344 | 81 | [7 empty] | 0 | 0 | Federally-Regulated Consumer Product | 06/08/2000 |  | 08/05/2002
Trane U.S. Inc. | American Standard, Inc. | 4YCX3036A3096** | LPG | Induced Draft | False | True | 3 | False | Horizontal | Draft Hood | None | Non-Condensing | Single-Stage | Multiple-Speed | 0.5 | Standard |  | 96000 | 76000 | 1200 | 1050 | 77000 | 834 | 80 | 78 | [8 empty] | Non Federally-Regulated | 11/19/2007 |  | 11/24/2009
Carrier Corp. | Payne Heating & Cooling | PG9MAA048080 | Natural Gas | No Match | False | False | 1 | False | Horizontal | No Match | No Match | Condensing | No Match | No Match |  | No Match |  | 80000 | 74000 |  |  | 66600 | 703 | 92.1 | 78 | [8 empty] | Federally-Regulated Consumer Product | 11/29/2001 |  | 11/19/2007
Unitary Products Group | Fraser Johnston | DAYH-F024N045 | Natural Gas | No Match | False | True | 1 | False | Down | No Match | No Match | Non-Condensing | No Match | No Match |  | No Match |  | 45000 | 37000 |  |  | 37900 | 325 | 80.2 | [7 empty] | 0 | 0 | Federally-Regulated Consumer Product | 08/06/1998 |  | 03/29/2000
Trane U.S. Inc. | Trane | YCH086C4H*B* | Natural Gas | No Match | False | True | 3 | False | Horizontal | No Match | No Match | Non-Condensing | No Match | No Match |  | No Match |  | 205000 | 166000 |  |  | 181400 | 1252 | 81 | 78 | 81 | 80 |  |  |  |  | 81 | 0 | Non Federally-Regulated | 01/12/1994 |  | 11/16/2007
Rheem Sales Company, Inc. | Weatherking | WRMA-A036JK04E | Natural Gas | No Match | False | True | 1 | False | Down | No Match | No Match | Non-Condensing | No Match | No Match |  | No Match |  | 40000 | 31000 |  |  | 38000 | 294 | 80 | [7 empty] | 0 | 0 | Federally-Regulated Consumer Product | 02/10/1998 |  | 03/30/2000
Nordyne, LLC | Maytag | MGC2SC 108D-45D | LPG | Induced Draft | False | False | 1 | False | Horizontal | None | None | Condensing | Single-Stage | Multiple-Speed | 1 | Standard |  | 108000 | 99000 | 1910 | 1275 | 99300 | 944 | 92.1 | 78 | [8 empty] | Federally-Regulated Consumer Product | 05/30/2008 |  | 09/25/2008
Nordyne, LLC | Intertherm | M1M*-077-*** | Natural Gas | No Match | False | False | 1 | True | Down | No Match | No Match | Non-Condensing | No Match | No Match |  | No Match |  | 77000 | 62000 |  |  | 76100 | 809 | 80 | [9 empty] | Federally-Regulated Consumer Product | 03/13/2001 |  | 11/01/2001
Amana Refrigeration, Inc. | Amana | GCCA090*X50 | Natural Gas | No Match | False | False | 1 | False | Horizontal | No Match | No Match | Condensing | No Match | No Match |  | No Match |  | 92000 | 85000 |  |  | 83700 | 649 | 92 | [7 empty] | 0 | 0 | Federally-Regulated Consumer Product | 03/04/1999 |  | 11/02/2001
Rheem Sales Company, Inc. | Ruud | UGTA-04(E/N)MAES | LPG | No Match | False | False | 1 | False | Down | No Match | No Match | Condensing | No Match | No Match |  | No Match |  | 45000 | 41000 |  |  | 33000 | 251 | 92 | [9 empty] | Federally-Regulated Consumer Product | 11/29/2001 |  | 06/04/2002
Carrier Corp. | Carrier | 340MAV048100* | LPG | No Match | False | False | 1 | False | Down | No Match | No Match | Condensing | No Match | No Match |  | No Match |  | 100000 | 93000 |  |  | 85200 | 632 | 91 | [9 empty] | Federally-Regulated Consumer Product | 02/08/2002 |  | 04/03/2002
Texas Furnace, LLC | Eubank | ADA060NI2R | Natural Gas | Induced Draft | False | False | 1 | False | Horizontal | None | None | Non-Condensing | Single-Stage | Multiple-Speed | 0.25 | Standard |  | 60000 | 49000 |  |  | 57900 | 475 | 80.2 | 78 | [8 empty] | Federally-Regulated Consumer Product | 11/19/2007 |  | 09/25/2008
Carrier Corp. - Syracuse | Carrier | PY2PNB042060N | Natural Gas | No Match | False | True | 1 | False | Down | No Match | No Match | Non-Condensing | No Match | No Match |  | No Match |  | 60000 | 47000 |  |  | 57500 | 711 | 78.7 | [7 empty] | 0 | 0 | Federally-Regulated Consumer Product | 03/30/2000 |  | 08/02/2000
Carrier Corp. | International Comfort Products | OMV098J12 | Oil | Power | True | False | 1 | False | Horizontal |  | Electro-Mechanical Inlet Dampe | Non-Condensing | Single-Stage |  | 0.5 | Standard |  | 70000 | 59000 |  |  | 56300 | 340 | 84 | 78 | [8 empty] | Federally-Regulated Consumer Product | 05/30/2008 |  | 09/25/2008
Evcon Industries, Inc. | York | L8C10020MUD11* | Natural Gas | No Match | False | False | 1 | False | Horizontal | No Match | No Match | Non-Condensing | No Match | No Match |  | No Match |  | 100000 | 80000 |  |  | 96100 | 792 | 80 | [7 empty] | 0 | 0 | Federally-Regulated Consumer Product | 05/11/1999 |  | 03/29/2000
Rheem Sales Company, Inc. | Heat Controller | GLUA90-E5B | LPG | Induced Draft | False | False | 1 | False | Up | None | None | Condensing | Single-Stage | Multiple-Speed | 0.75 | Standard |  | 90000 | 84000 |  |  | 82500 | 848 | 93.5 | 78 | [8 empty] | Federally-Regulated Consumer Product | 11/19/2007 |  | 04/14/2008
Consolidated Industries Corp. | Consolidated Industries Corp. | MBA080NH3R* | LPG | No Match | False | False | 1 | False | Up | No Match | No Match | Non-Condensing | No Match | No Match |  | No Match |  | 80000 | 65000 |  |  | 76200 | 742 | 80.2 | [7 empty] | 0 | 0 | Federally-Regulated Consumer Product | 03/29/2000 |  | 06/08/2000
Excel Comfort Systems, Inc. | Payne Heating & Cooling | PG8HAA036075 | Natural Gas | No Match | False | False | 1 | False | Horizontal | No Match | No Match | Non-Condensing | No Match | No Match |  | No Match |  | 75000 | 61000 |  |  | 77400 | 454 | 80 | [9 empty] | Federally-Regulated Consumer Product | 02/06/2002 |  | 09/30/2002
Trane U.S. Inc. | American Standard, Inc. | AUY060R9V3W* | Natural Gas | No Match | False | False | 1 | False | Up | No Match | No Match | Condensing | No Match | No Match |  | No Match |  | 60000 | 56000 |  |  | 49800 | 81 | 93 | [9 empty] | Federally-Regulated Consumer Product | 04/03/2002 |  | 09/30/2002
Trane U.S. Inc. | Trane | TUD080R948J* | Natural Gas | No Match | False | False | 1 | False | Up | No Match | No Match | Non-Condensing | No Match | No Match |  | No Match |  | 80000 | 63000 |  |  | 73000 | 685 | 80 | [7 empty] | 0 | 0 | Federally-Regulated Consumer Product | 08/20/1999 |  | 02/07/2002
Trane U.S. Inc. | American Standard, Inc. | AUD080C924J* | Natural Gas | No Match | False | False | 1 | False | Horizontal | No Match | No Match | Non-Condensing | No Match | No Match |  | No Match |  | 80000 | 64000 |  |  | 77800 | 317 | 80 | [7 empty] | 0 | 0 | Federally-Regulated Consumer Product | 06/07/2000 |  | 02/07/2002
International Comfort Products | ICP Commercial | PGME48G090** | Natural Gas | No Match | False | True | 1 | False | Horizontal | No Match | No Match | Non-Condensing | No Match | No Match |  | No Match |  | 90000 | 71000 |  |  | 75700 | 663 | 80 | [7 empty] | 0 | 0 | Federally-Regulated Consumer Product | 03/30/2000 |  | 06/08/2000
International Comfort Products | Arcoaire | NBF075B12*** | Natural Gas | No Match | False | False | 1 | False | Horizontal | No Match | No Match | Non-Condensing | No Match | No Match |  | No Match |  | 75000 | 59000 |  |  | 66700 | 578 | 80 | [7 empty] | 0 | 0 | Federally-Regulated Consumer Product | 08/27/1998 |  | 03/30/2000
Carrier Corp. | Carrier Corp. | 48HED0053 | Natural Gas | Induced Draft | False | True | 1 | False | Horizontal |  | None | Non-Condensing | Single-Stage |  | 1.2 | Standard |  | 72000 | 57000 |  |  | 66000 | 421 | 81 | 78 | [8 empty] | Federally-Regulated Consumer Product | 05/30/2008 |  | 09/25/2008
Carrier Corp. | Carrier | 48GX-042090* | LPG | Induced Draft | False | True | 3 | True | Down | No Match | None | Non-Condensing | Single-Stage | No Match | 0.5 | Standard |  | 90000 | 71000 |  |  | 77 | 781 | 79.9 | 75 | [8 empty] | Non Federally-Regulated | 11/03/2006 |  | 11/16/2007
Nordyne, LLC | Nordyne | G6RL040*-12S | Natural Gas | No Match | False | False | 1 | False | Down | No Match | No Match | Condensing | No Match | No Match |  | No Match |  | 40000 | 36000 |  |  | 32000 | 749 | 90 | [7 empty] | 0 | 0 | Federally-Regulated Consumer Product | 02/10/1998 |  | 03/29/2000
Texas Furnace, LLC | Texas Furnace, LLC | ABA060NI2RX | LPG | Induced Draft | False | False | 1 | False | Horizontal | None | None | Non-Condensing | Single-Stage | Multiple-Speed | 0.25 | Standard |  | 60000 | 49000 |  |  | 57900 | 475 | 80.2 | 78 | [8 empty] | Federally-Regulated Consumer Product | 11/19/2007 |  | 09/25/2008
Lennox Industries Inc. | Lennox | 80UHG3-75S-** | Natural Gas | No Match | False | False | 1 | False | Up | No Match | No Match | Non-Condensing | No Match | No Match |  | No Match |  | 75000 | 60000 |  |  | 77600 | 448 | 80 | 78 | [6 empty] | 0 | 0 | Federally-Regulated Consumer Product | 03/30/2000 |  | 11/19/2007
Consolidated Industries Corp. | Consolidated Industries Corp. | MBA100NH5R* | LPG | No Match | False | False | 1 | False | Up | No Match | No Match | Non-Condensing | No Match | No Match |  | No Match |  | 100000 | 81000 |  |  | 95100 | 938 | 80.2 | [7 empty] | 0 | 0 | Federally-Regulated Consumer Product | 03/29/2000 |  | 06/08/2000
Carrier Corp. | International Comfort Products | NOMV156E19* | Oil | Power | True | False | 1 | False | Down |  | Electro-Mechanical Inlet Dampe | Non-Condensing | Single-Stage |  | 1 | Standard |  | 119000 | 99000 |  |  | 113700 | 650 | 83 | 78 | [8 empty] | Federally-Regulated Consumer Product | 09/25/2008 |  | 12/24/2008
Armstrong | Armstrong | GUJ100D12*-*** | Natural Gas | No Match | False | False | 1 | False | Up | No Match | No Match | Non-Condensing | No Match | No Match |  | No Match |  | 100000 | 80000 |  |  | 95000 | 915 | 80.4 | [7 empty] | 0 | 0 | Federally-Regulated Consumer Product | 06/30/1999 |  | 03/30/2000
Trane U.S. Inc. | American Standard, Inc. | 4YCZ6036A3096** | LPG | Induced Draft | False | True | 3 | False | Down | Draft Hood | None | Non-Condensing | Two-Stage Modulating | Multiple-Speed | 0.5 | Standard |  | 96000 | 77000 | 1200 | 1050 | 97000 | 261 | 80 | 78 | [8 empty] | Non Federally-Regulated | 11/19/2007 |  | 11/24/2009
Rheem Sales Company, Inc. | United Refrigeration, Inc. | TZ91DH603TA | Natural Gas | Induced Draft | False | False | 1 | False | Horizontal | None | None | Condensing | Single-Stage | Multiple-Speed | 0.5 | Standard |  | 60000 | 56000 |  |  | 50000 | 484 | 92.4 | 78 | [8 empty] | Federally-Regulated Consumer Product | 11/19/2007 |  | 11/24/2009
Consolidated Industries Corp. | Olsen, Airco | NDH072N16 | Natural Gas | No Match | False | False | 1 | False | Horizontal | No Match | No Match | Condensing | No Match | No Match |  | No Match |  | 72000 | 65000 |  |  | 67800 | 652 | 90.4 | [7 empty] | 0 | 0 | Federally-Regulated Consumer Product | 12/21/1998 |  | 03/29/2000
Carrier Corp. | Bryant Heating & Cooling Systems | 331JAV036060 | LPG | No Match | False | False | 1 | False | Down | No Match | No Match | Non-Condensing | No Match | No Match |  | No Match |  | 63000 | 51000 |  |  | 55900 | 541 | 80 | [7 empty] | 0 | 0 | Federally-Regulated Consumer Product | 06/07/2000 |  | 04/29/2003
Carrier Corp. | Payne Heating & Cooling | PG9MAA024040 | Natural Gas | No Match | False | False | 1 | False | Horizontal | No Match | No Match | Condensing | No Match | No Match |  | No Match |  | 40000 | 37000 |  |  | 33800 | 179 | 92 | [7 empty] | 0 | 0 | Federally-Regulated Consumer Product | 06/07/2000 |  | 11/29/2001
Carrier Corp. | Carrier Corp. | 58MEB120-20* | LPG | Induced Draft | False | False | 1 | True | Up | None | None | Condensing | Single-Stage |  | 1 | Standard |  | 120000 | 113000 |  |  | 118100 | 742 | 93 | 75 | [8 empty] | Federally-Regulated Consumer Product | 10/20/2008 |  | 11/24/2009
Unitary Products Group | York | P3HUC16N09201 | Natural Gas | No Match | False | False | 1 | False | Up | No Match | No Match | Non-Condensing | No Match | No Match |  | No Match |  | 115000 | 92000 |  |  | 94900 | 1051 | 80 | [7 empty] | 0 | 0 | Federally-Regulated Consumer Product | 08/06/1998 |  | 03/29/2000
Rheem Sales Company, Inc. | Ruud | URKA-A030JK06X | Natural Gas | No Match | False | True | 1 | False | Horizontal | No Match | No Match | Non-Condensing | No Match | No Match |  | No Match |  | 60000 | 47000 |  |  | 58000 | 341 | 80 | [7 empty] | 0 | 0 | Federally-Regulated Consumer Product | 02/10/1998 |  | 03/30/2000
Nordyne, LLC | Gibson | L1RA126*20C | Natural Gas | No Match | False | False | 1 | False | Horizontal | No Match | No Match | Non-Condensing | No Match | No Match |  | No Match |  | 126000 | 101000 |  |  | 114200 | 1228 | 80 | [9 empty] | Federally-Regulated Consumer Product | 02/08/2002 |  | 04/03/2002
Rheem Sales Company, Inc. | Rheem | RGTJ-10(E/N)ZAJS | Natural Gas | No Match | False | False | 1 | False | Down | No Match | No Match | Condensing | No Match | No Match |  | No Match |  | 105000 | 97000 |  |  | 101000 | 675 | 92 | [7 empty] | 0 | 0 | Federally-Regulated Consumer Product | 02/10/1998 |  | 11/01/2001
Carrier Corp. | Sears Central Heating & Cooling | PDX430060K*0 | Natural Gas | Induced Draft | False | True | 1 | False | Down |  | None | Non-Condensing | Single-Stage |  | 0.5 | Standard |  | 60000 | 48000 |  |  | 59700 | 275 | 78 | 78 | [8 empty] | Federally-Regulated Consumer Product | 05/30/2008 |  | 09/25/2008
Carrier Corp. | Carrier Corp. | 58CMR140-20* | Oil | Power | True | False | 1 | False | Down |  | None | Non-Condensing | Single-Stage |  | 0.75 | Standard |  | 140000 | 114000 |  |  | 136300 | 1025 | 80 | 78 | [8 empty] | Federally-Regulated Consumer Product | 05/30/2008 |  | 09/25/2008
Trane U.S. Inc. | Trane | TUD080C924J* | LPG | No Match | False | False | 1 | False | Horizontal | No Match | No Match | Non-Condensing | No Match | No Match |  | No Match |  | 80000 | 64000 |  |  | 77800 | 317 | 80 | [7 empty] | 0 | 0 | Federally-Regulated Consumer Product | 03/30/2000 |  | 06/08/2000
Carrier Corp. | Carrier | 58STX135-22 | Natural Gas | No Match | False | False | 1 | False | Up | No Match | No Match | Non-Condensing | No Match | No Match |  | No Match |  | 132000 | 107000 |  |  | 114600 | 1193 | 80 | 78 | [8 empty] | Federally-Regulated Consumer Product | 06/25/2002 |  | 11/19/2007
Carrier Corp. - Syracuse | Carrier | 48TJF00431 | Natural Gas | No Match | False | True | 1 | False | Down | No Match | No Match | Non-Condensing | No Match | No Match |  | No Match |  | 115000 | 89000 |  |  | 97400 | 513 | 80 | [7 empty] | 0 | 0 | Federally-Regulated Consumer Product | 03/30/2000 |  | 11/28/2001
Unitary Products Group | York | P3DNA08L03201 | Natural Gas | No Match | False | False | 1 | False | Down | No Match | No Match | Non-Condensing | No Match | No Match |  | No Match |  | 40000 | 32000 |  |  | 37400 | 458 | 80 | [7 empty] | 0 | 0 | Federally-Regulated Consumer Product | 06/07/2000 |  | 09/29/2000
Carrier Corp. - Syracuse | Bryant | 582AEW048130N | Natural Gas | No Match | False | True | 3 | False | Down | No Match | No Match | Non-Condensing | No Match | No Match |  | No Match |  | 130000 | 104000 |  |  | 115100 | 1087 | 80.3 | 78 | 81.1 | 80 |  |  |  |  | 0 | 3 | Non Federally-Regulated | 03/01/2000 |  | 11/02/2006
Carrier Corp. | Carrier | 58MCA060-12 | Natural Gas | No Match | False | False | 1 | False | Up | No Match | No Match | Condensing | No Match | No Match |  | No Match |  | 60000 | 56000 |  |  | 50600 | 325 | 92.1 | 78 | [8 empty] | Federally-Regulated Consumer Product | 02/08/2002 |  | 11/19/2007
Unitary Products Group | York | D2NA060N11006 | Natural Gas | No Match | False | True | 1 | False | Down | No Match | No Match | Non-Condensing | No Match | No Match |  | No Match |  | 135000 | 108000 |  |  | 112700 | 1473 | 80.3 | [7 empty] | 0 | 0 | Federally-Regulated Consumer Product | 10/22/1999 |  | 03/29/2000
Daikin Comfort Technologies Manufacturing, L.P. | Goodman | GMTH070-4 | Natural Gas | No Match | False | False | 1 | False | Horizontal | No Match | No Match | Non-Condensing | No Match | No Match |  | No Match |  | 70000 | 56000 |  |  | 57000 | 560 | 80 | 78 | [8 empty] | Federally-Regulated Consumer Product | 06/04/2002 |  | 11/19/2007
Nordyne, LLC | Nordyne | FG7SL 090D-35C | LPG | Induced Draft | False | False | 1 | False | Down | None | None | Condensing | Single-Stage | Multiple-Speed | 1 | Standard |  | 90000 | 83000 | 1730 | 1055 | 83400 | 998 | 92.1 | 78 | [8 empty] | Federally-Regulated Consumer Product | 05/30/2008 |  | 09/25/2008
Texas Furnace, LLC | Eubank | ABA100NI5RX | LPG | Induced Draft | False | False | 1 | False | Horizontal | None | None | Non-Condensing | Single-Stage | Multiple-Speed | 0.75 | Standard |  | 100000 | 81000 |  |  | 95100 | 1111 | 80.2 | 78 | [8 empty] | Federally-Regulated Consumer Product | 11/19/2007 |  | 09/25/2008
Texas Furnace, LLC | Texas Furnace, LLC | ADA040NH2RH | Natural Gas | No Match | False | False | 1 | False | Down | No Match | No Match | Non-Condensing | No Match | No Match |  | No Match |  | 36000 | 29000 |  |  | 38600 | 222 | 80.2 | 78 | [8 empty] | Federally-Regulated Consumer Product | 02/13/2002 |  | 11/19/2007
Texas Furnace, LLC | Fedders | ADA100NH5R | Natural Gas | No Match | False | False | 1 | False | Horizontal | No Match | No Match | Non-Condensing | No Match | No Match |  | No Match |  | 100000 | 81000 |  |  | 95100 | 938 | 80.2 | 78 | [8 empty] | Federally-Regulated Consumer Product | 04/29/2003 |  | 11/19/2007
Texas Furnace, LLC | H.E.P. Materials Corp., dba HEP Sales | ADA100NH4RH | Natural Gas | No Match | False | False | 1 | False | Up | No Match | No Match | Non-Condensing | No Match | No Match |  | No Match |  | 90000 | 73000 |  |  | 94400 | 1128 | 80.2 | 78 | [8 empty] | Federally-Regulated Consumer Product | 04/03/2002 |  | 11/19/2007
Carrier Corp. - Syracuse | Carrier | 48TFE00660 | Natural Gas | No Match | False | True | 3 | False | Down | No Match | No Match | Non-Condensing | No Match | No Match |  | No Match |  | 115000 | 92000 | 2100 | 1500 | 97350 | 644 | 80 | 78 | 80 | 80 |  |  |  |  | 0 | 3 | Non Federally-Regulated | 06/07/2000 |  | 11/02/2006
Carrier Corp. | Payne Heating & Cooling | PG9MAA024040** | LPG | No Match | False | False | 1 | False | Down | No Match | No Match | Condensing | No Match | No Match |  | No Match |  | 40000 | 37000 |  |  | 34600 | 186 | 90 | 78 | [6 empty] | 0 | 0 | Federally-Regulated Consumer Product | 06/07/2000 |  | 11/19/2007
Trane U.S. Inc. | American Standard, Inc. | ADY080R9V3V* | Natural Gas | No Match | False | False | 1 | False | Down | No Match | No Match | Condensing | No Match | No Match |  | No Match |  | 80000 | 74000 |  |  | 65200 | 193 | 92.5 | [9 empty] | Federally-Regulated Consumer Product | 09/30/2002 |  | 04/29/2003
Trane U.S. Inc. | American Standard, Inc. | AUD040C924J* | Natural Gas | No Match | False | False | 1 | False | Up | No Match | No Match | Non-Condensing | No Match | No Match |  | No Match |  | 40000 | 32000 |  |  | 38400 | 191 | 80 | [7 empty] | 0 | 0 | Federally-Regulated Consumer Product | 06/07/2000 |  | 02/07/2002
Rheem Sales Company, Inc. | Rheem | RRMA-A042JK08X | Natural Gas | No Match | False | True | 1 | False | Down | No Match | No Match | Non-Condensing | No Match | No Match |  | No Match |  | 80000 | 62000 |  |  | 77500 | 455 | 80 | [7 empty] | 0 | 0 | Federally-Regulated Consumer Product | 02/10/1998 |  | 03/30/2000
Carrier Corp. - Syracuse | Carrier | 48HJE00533 | Natural Gas | No Match | False | True | 1 | False | Down | No Match | No Match | Non-Condensing | No Match | No Match |  | No Match |  | 115000 | 92000 |  |  | 96400 | 513 | 81 | [7 empty] | 0 | 0 | Federally-Regulated Consumer Product | 02/10/1998 |  | 03/30/2000
Rheem Sales Company, Inc. | Ruud | EGLJ-15NARJR | Natural Gas | No Match | False | False | 1 | False | Down | No Match | No Match | Non-Condensing | No Match | No Match |  | No Match |  | 150000 | 120000 |  |  | 135100 | 1048 | 80 | [7 empty] | 0 | 0 | Federally-Regulated Consumer Product | 06/07/2000 |  | 11/29/2001
Consolidated Industries Corp. | Bard | ISG100D60A* | Natural Gas | No Match | False | False | 1 | False | Horizontal | No Match | No Match | Non-Condensing | No Match | No Match |  | No Match |  | 100000 | 80000 |  |  | 96100 | 784 | 80.1 | [7 empty] | 0 | 0 | Federally-Regulated Consumer Product | 02/10/1998 |  | 03/29/2000
Rheem Sales Company, Inc. | Weatherking | WKMA-A042JK12E | Natural Gas | No Match | False | True | 1 | False | Down | No Match | No Match | Non-Condensing | No Match | No Match |  | No Match |  | 120000 | 94000 |  |  | 117000 | 603 | 80 | [7 empty] | 0 | 0 | Federally-Regulated Consumer Product | 06/07/2000 |  | 04/29/2003
Rheem Sales Company, Inc. | Weatherking | GGPJ-15EARGR | Natural Gas | No Match | False | False | 1 | False | Horizontal | No Match | No Match | Non-Condensing | No Match | No Match |  | No Match |  | 150000 | 121000 |  |  | 134000 | 1579 | 80 | [7 empty] | 0 | 0 | Federally-Regulated Consumer Product | 02/10/1998 |  | 03/30/2000
Lennox Industries Inc. | Lennox | G24M4/5X-120S-** | Natural Gas | No Match | False | False | 1 | False | Down | No Match | No Match | Non-Condensing | No Match | No Match |  | No Match |  | 120000 | 96000 |  |  | 114800 | 1110 | 80 | [7 empty] | 0 | 0 | Federally-Regulated Consumer Product | 05/11/1999 |  | 03/30/2000
Trane U.S. Inc. | Trane | TUX100C948C* | LPG | No Match | False | False | 1 | False | Up | No Match | No Match | Condensing | No Match | No Match |  | No Match |  | 100000 | 94000 |  |  | 100100 | 723 | 92 | [7 empty] | 0 | 0 | Federally-Regulated Consumer Product | 03/30/2000 |  | 06/08/2000
Trane U.S. Inc. | Trane | TDE100A945L* | LPG | No Match | False | False | 1 | False | Horizontal | No Match | No Match | Non-Condensing | No Match | No Match |  | No Match |  | 100000 | 80000 |  |  | 95300 | 954 | 80 | [7 empty] | 0 | 0 | Federally-Regulated Consumer Product | 03/30/2000 |  | 06/08/2000
Nordyne, LLC | Frigidaire | KG7SA 090*-35C | LPG | Induced Draft | False | False | 1 | False | Horizontal | None | None | Non-Condensing | Single-Stage | Multiple-Speed | 0.5 | Standard |  | 90000 | 72000 | 1625 | 1000 | 76000 | 965 | 80 | 78 | [8 empty] | Federally-Regulated Consumer Product | 05/30/2008 |  | 09/25/2008
Carrier Corp. - Syracuse | Carrier | 48GS03606060 | Natural Gas | No Match | False | True | 3 | False | Horizontal | No Match | No Match | Non-Condensing | No Match | No Match |  | No Match |  | 60000 | 46000 |  |  | 57800 | 749 | 78.7 | 78 | 80 | 80 |  |  |  |  | 0 | 3 | Non Federally-Regulated | 02/10/1999 |  | 11/02/2006
Nordyne, LLC | Intertherm | R4G*-030*072* | Natural Gas | No Match | False | True | 1 | False | Horizontal | No Match | No Match | Non-Condensing | No Match | No Match |  | No Match |  | 72000 | 57000 |  |  | 59900 | 260 | 78 | [7 empty] | 0 | 0 | Federally-Regulated Consumer Product | 06/08/2000 |  | 08/02/2000
Armstrong | Armstrong | 64HWC(183/243/303)-* | Natural Gas | No Match | False | False | 1 | False | Up | No Match | No Match | Non-Condensing | No Match | No Match |  | No Match |  | 64000 | 50000 |  |  | 57100 | 519 | 80 | [7 empty] | 0 | 0 | Federally-Regulated Consumer Product | 06/30/1999 |  | 03/30/2000
Carrier Corp. - Syracuse | Bryant | 580DEV060074AB | Natural Gas | No Match | False | True | 3 | False | Down | No Match | No Match | Non-Condensing | No Match | No Match |  | No Match |  | 74000 | 59200 | 2100 | 1500 | 68210 | 430 | 80 | 78 | 80 | 80 |  |  |  |  | 0 | 3 | Non Federally-Regulated | 05/20/1999 |  | 11/02/2006
Trane U.S. Inc. | Trane | TUD060R936J* | Natural Gas | No Match | False | False | 1 | False | Up | No Match | No Match | Non-Condensing | No Match | No Match |  | No Match |  | 60000 | 47000 |  |  | 54100 | 528 | 80 | [7 empty] | 0 | 0 | Federally-Regulated Consumer Product | 08/20/1999 |  | 03/30/2000
Carrier Corp. | Carrier | 58CVX135-22 | Natural Gas | No Match | False | False | 1 | False | Down | No Match | No Match | Non-Condensing | No Match | No Match |  | No Match |  | 132000 | 107000 |  |  | 113800 | 617 | 80 | [9 empty] | Federally-Regulated Consumer Product | 06/25/2002 |  | 04/29/2003
Amana Refrigeration, Inc. | Amana | GDC070X40B | Natural Gas | No Match | False | False | 1 | False | Horizontal | No Match | No Match | Condensing | No Match | No Match |  | No Match |  | 69000 | 66000 |  |  | 65900 | 464 | 94.2 | [7 empty] | 0 | 0 | Federally-Regulated Consumer Product | 03/29/2000 |  | 09/28/2000
Trane U.S. Inc. | American Standard, Inc. | ADD040R924F* | Natural Gas | No Match | False | False | 1 | False | Down | No Match | No Match | Non-Condensing | No Match | No Match |  | No Match |  | 40000 | 32000 |  |  | 36700 | 220 | 80 | 78 | [8 empty] | Federally-Regulated Consumer Product | 09/30/2002 |  | 11/19/2007
Texas Furnace, LLC | Fedders | CSA072NH4R | Natural Gas | No Match | False | False | 1 | False | Horizontal | No Match | No Match | Condensing | No Match | No Match |  | No Match |  | 72000 | 65000 |  |  | 67800 | 652 | 90.4 | 78 | [8 empty] | Federally-Regulated Consumer Product | 04/29/2003 |  | 11/19/2007
Carrier Corp. | Bryant Heating & Cooling Systems | 312AAV024045 | Natural Gas | No Match | False | False | 1 | False | Up | No Match | No Match | Non-Condensing | No Match | No Match |  | No Match |  | 44000 | 35000 |  |  | 37400 | 286 | 80 | 78 | [8 empty] | Federally-Regulated Consumer Product | 06/25/2002 |  | 11/19/2007
Carrier Corp. - Syracuse | Carrier | 48GS01804030 | Natural Gas | No Match | False | True | 1 | False | Down | No Match | No Match | Non-Condensing | No Match | No Match |  | No Match |  | 40000 | 31000 |  |  | 38900 | 174 | 79.9 | [7 empty] | 0 | 0 | Federally-Regulated Consumer Product | 12/21/1998 |  | 03/30/2000
Texas Furnace, LLC | Eubank | ABA100NH3R | Natural Gas | No Match | False | False | 1 | False | Horizontal | No Match | No Match | Non-Condensing | No Match | No Match |  | No Match |  | 100000 | 81000 |  |  | 96200 | 698 | 80.2 | 78 | [8 empty] | Federally-Regulated Consumer Product | 04/29/2003 |  | 11/19/2007
Trane U.S. Inc. | American Standard, Inc. | ADD100C960D* | Natural Gas | No Match | False | False | 1 | False | Horizontal | No Match | No Match | Non-Condensing | No Match | No Match |  | No Match |  | 100000 | 81000 |  |  | 95600 | 722 | 80 | [7 empty] | 0 | 0 | Federally-Regulated Consumer Product | 06/07/2000 |  | 09/28/2000
Rheem Sales Company, Inc. | Weatherking | WRMA-A036JK06E | Natural Gas | No Match | False | True | 1 | False | Horizontal | No Match | No Match | Non-Condensing | No Match | No Match |  | No Match |  | 60000 | 47000 |  |  | 58000 | 341 | 80 | [7 empty] | 0 | 0 | Federally-Regulated Consumer Product | 02/10/1998 |  | 03/30/2000
Rheem Sales Company, Inc. | Ruud | UGFD-06NMCKS | Natural Gas | No Match | False | False | 1 | False | Up | No Match | No Match | Condensing | No Match | No Match |  | No Match |  | 60000 | 58000 |  |  | 47900 | 76 | 94 | [7 empty] | 0 | 0 | Federally-Regulated Consumer Product | 12/21/1998 |  | 03/30/2000
Texas Furnace, LLC | Eubank | VCA072NH4R | Natural Gas | No Match | False | False | 1 | False | Up | No Match | No Match | Condensing | No Match | No Match |  | No Match |  | 72000 | 66000 |  |  | 67500 | 614 | 90.9 | 78 | [8 empty] | Federally-Regulated Consumer Product | 04/29/2003 |  | 11/19/2007
Unitary Products Group | York | L8C05012MUB11* | LPG | No Match | False | False | 1 | False | Down | No Match | No Match | Non-Condensing | No Match | No Match |  | No Match |  | 50000 | 40000 |  |  | 38100 | 316 | 80 | [7 empty] | 0 | 0 | Federally-Regulated Consumer Product | 06/07/2000 |  | 09/29/2000
Rheem Sales Company, Inc. | Weatherking | WGRJ-06(E/N)MAES | Natural Gas | No Match | False | False | 1 | False | Up | No Match | No Match | Condensing | No Match | No Match |  | No Match |  | 60000 | 55000 |  |  | 50500 | 301 | 92 | [7 empty] | 0 | 0 | Federally-Regulated Consumer Product | 06/07/2000 |  | 11/01/2001
Texas Furnace, LLC | Eubank | ABA040NH2R | LPG | No Match | False | False | 1 | False | Down | No Match | No Match | Non-Condensing | No Match | No Match |  | No Match |  | 40000 | 33000 |  |  | 38600 | 222 | 80.2 | 78 | [8 empty] | Federally-Regulated Consumer Product | 04/29/2003 |  | 11/19/2007
Carrier Corp. | Bryant Heating & Cooling Systems | 374RAN036075 | Oil | Power | True | False | 1 | False | Horizontal |  | Electro-Mechanical Inlet Dampe | Non-Condensing | Single-Stage |  | 0.5 | Standard |  | 70000 | 57000 |  |  | 57700 | 322 | 82 | 78 | [8 empty] | Federally-Regulated Consumer Product | 09/25/2008 |  | 12/24/2008
Allied Air | Whirlpool Home Cooling & Heating | WGFET040B12-1B | LPG | Induced Draft | False | False | 1 | False | Up | None | None | Condensing | Two-Stage Modulating |  | 0.5 | Standard |  | 40000 | 38000 |  |  | 41000 | 180 | 94.5 | 78 | [8 empty] | Federally-Regulated Consumer Product | 11/19/2007 |  | 04/22/2009
Rheem Sales Company, Inc. | Rheem | RGLK-15EARJR | Natural Gas | No Match | False | False | 1 | False | Down | No Match | No Match | Non-Condensing | No Match | No Match |  | No Match |  | 150000 | 122000 |  |  | 132300 | 1132 | 81.5 | [7 empty] | 0 | 0 | Federally-Regulated Consumer Product | 03/30/2000 |  | 08/05/2002
Texas Furnace, LLC | H.E.P. Materials Corp., dba HEP Sales | ABA140NI5RX | Natural Gas | Induced Draft | False | False | 1 | False | Horizontal | None | None | Non-Condensing | Single-Stage | Multiple-Speed | 0.75 | Standard |  | 140000 | 114000 |  |  | 134300 | 1294 | 80.2 | 78 | [8 empty] | Federally-Regulated Consumer Product | 11/19/2007 |  | 09/25/2008
International Comfort Products | Sears | TDE100F16** | Natural Gas | No Match | False | False | 1 | False | Down | No Match | No Match | Non-Condensing | No Match | No Match |  | No Match |  | 100000 | 78000 |  |  | 94700 | 645 | 80 | [7 empty] | 0 | 0 | Federally-Regulated Consumer Product | 10/22/1999 |  | 03/30/2000
Carrier Corp. | Bryant | 583A*W048090N* | LPG | Induced Draft | False | True | 3 | True | Down | No Match | None | Non-Condensing | Single-Stage | No Match | 0.5 | Standard |  | 90000 | 70000 |  |  | 77 | 1014 | 78.6 | 75 | [8 empty] | Non Federally-Regulated | 11/03/2006 |  | 11/16/2007
Carrier Corp. - Syracuse | Carrier | 48TFD01250 | Natural Gas | No Match | False | True | 3 | False | Horizontal | No Match | No Match | Non-Condensing | No Match | No Match |  | No Match |  | 180000 | 144000 | 4500 | 3200 | 155510 | 1053 | 80 | 78 | 80 | 80 |  |  |  |  | 0 | 3 | Non Federally-Regulated | 06/07/2000 |  | 11/02/2006
Texas Furnace, LLC | Texas Furnace, LLC | ADA140NH5R | Natural Gas | No Match | False | False | 1 | False | Down | No Match | No Match | Non-Condensing | No Match | No Match |  | No Match |  | 140000 | 114000 |  |  | 134300 | 1111 | 80.2 | 78 | [8 empty] | Federally-Regulated Consumer Product | 11/29/2001 |  | 11/19/2007
Carrier Corp. | Carrier | 48JZN048130* | Natural Gas | Induced Draft | False | True | 3 | True | Horizontal | No Match | None | Non-Condensing | Single-Stage | No Match | 0.5 | Standard |  | 130000 | 104000 |  |  | 115 | 1168 | 80.3 | 75 | [8 empty] | Non Federally-Regulated | 11/03/2006 |  | 11/16/2007
Rheem Sales Company, Inc. | Heat Controller | GKUH45-E3N | Natural Gas | No Match | False | False | 1 | False | Up | No Match | No Match | Non-Condensing | No Match | No Match |  | No Match |  | 45000 | 36000 |  |  | 37500 | 314 | 81.7 | [7 empty] | 0 | 0 | Federally-Regulated Consumer Product | 02/10/1998 |  | 03/30/2000
Carrier Corp. - Syracuse | Carrier | 48GX04811560 | Natural Gas | No Match | False | True | 3 | False | Horizontal | No Match | No Match | Non-Condensing | No Match | No Match |  | No Match |  | 115000 | 92000 |  |  | 94500 | 1016 | 81.1 | 78 | 81.9 | 80 |  |  |  |  | 0 | 3 | Non Federally-Regulated | 01/20/1999 |  | 11/02/2006
Rheem Sales Company, Inc. | Ruud | URMA-A036JK08E | Natural Gas | No Match | False | True | 1 | False | Horizontal | No Match | No Match | Non-Condensing | No Match | No Match |  | No Match |  | 80000 | 62000 |  |  | 77500 | 454 | 80 | 78 | [6 empty] | 0 | 0 | Federally-Regulated Consumer Product | 06/07/2000 |  | 11/19/2007
Carrier Corp. | International Comfort Products | OMV098J12#* | Oil | Power | True | False | 1 | False | Up |  | Electro-Mechanical Inlet Dampe | Non-Condensing | Single-Stage |  | 0.5 | Standard |  | 84000 | 70000 |  |  | 74900 | 473 | 83.9 | 78 | [8 empty] | Federally-Regulated Consumer Product | 05/01/2009 |  | 11/24/2009
Carrier Corp. | Bryant | 582A*W060115N* | LPG | Induced Draft | False | True | 3 | True | Down | No Match | None | Non-Condensing | Single-Stage | No Match | 1 | Standard |  | 115000 | 93000 |  |  | 96 | 837 | 81.1 | 75 | [8 empty] | Non Federally-Regulated | 11/03/2006 |  | 11/16/2007
Trane U.S. Inc. | Trane | TDY120R9V5V* | Natural Gas | No Match | False | False | 1 | False | Down | No Match | No Match | Condensing | No Match | No Match |  | No Match |  | 120000 | 112000 |  |  | 112800 | 399 | 92.5 | [7 empty] | 0 | 0 | Federally-Regulated Consumer Product | 02/10/1998 |  | 09/30/2002
Unitary Products Group | Basis | ACP060G1101221 | LPG | No Match | False | True | 1 | False | Down | No Match | No Match | Non-Condensing | No Match | No Match |  | No Match |  | 108000 | 87000 |  |  | 93100 | 1309 | 81.5 | [7 empty] | 0 | 0 | Federally-Regulated Consumer Product | 06/07/2000 |  | 08/02/2000
International Comfort Products | Tempstar | PGF048K120** | Natural Gas | No Match | False | True | 1 | False | Down | No Match | No Match | Non-Condensing | No Match | No Match |  | No Match |  | 120000 | 96000 |  |  | 115000 | 1072 | 80 | [7 empty] | 0 | 0 | Federally-Regulated Consumer Product | 02/24/1998 |  | 03/30/2000
Unitary Products Group | Fraser Johnston | PCDFBLD16N080 | LPG | No Match | False | False | 1 | False | Down | No Match | No Match | Non-Condensing | No Match | No Match |  | No Match |  | 80000 | 64000 |  |  | 75500 | 934 | 80 | [7 empty] | 0 | 0 | Federally-Regulated Consumer Product | 06/07/2000 |  | 11/01/2001
Rheem Sales Company, Inc. | Rheem | FGDJ-07EAMGR | Natural Gas | No Match | False | False | 1 | False | Up | No Match | No Match | Non-Condensing | No Match | No Match |  | No Match |  | 75000 | 60000 |  |  | 75700 | 789 | 80 | [7 empty] | 0 | 0 | Federally-Regulated Consumer Product | 03/30/2000 |  | 11/29/2001
Carrier Corp. - Syracuse | Bryant | 582AJW048090 | Natural Gas | No Match | False | True | 1 | False | Horizontal | No Match | No Match | Non-Condensing | No Match | No Match |  | No Match |  | 90000 | 70000 |  |  | 77400 | 829 | 78.6 | [7 empty] | 0 | 0 | Federally-Regulated Consumer Product | 12/21/1998 |  | 03/30/2000
Carrier Corp. | Carrier | 48XPN048130* | LPG | Induced Draft | False | True | 3 | True | Down | No Match | None | Non-Condensing | Single-Stage | No Match | 0.75 | Standard |  | 130000 | 104000 |  |  | 116 | 869 | 80.3 | 75 | [8 empty] | Non Federally-Regulated | 11/03/2006 |  | 11/16/2007
Rheem Sales Company, Inc. | Rheem | RKNB-A102*L22E | Natural Gas | Induced Draft | False | True | 3 | False | Down |  | None | Non-Condensing | Two-Stage Modulating |  | 2 | Standard |  | 225000 | 180000 | [6 empty] | 80 | 80 | [6 empty] | Federally-Regulated Commercial & Industrial Equipment | 05/07/2008 |  | 12/24/2008
Rheem Sales Company, Inc. | Rheem | RGRK-09(E,N)ZAJS | Natural Gas | Induced Draft | False | False | 1 | False | Up |  | None | Condensing | Two-Stage Modulating | Multiple-Speed | 0.75 | Standard |  | 90000 | 83000 |  |  | 78000 | 969 | 92 | 78 | [8 empty] | Federally-Regulated Consumer Product | 05/30/2008 |  | 09/25/2008
Unitary Products Group | Luxaire | PCUHCLD20N080 | Natural Gas | No Match | False | False | 1 | False | Horizontal | No Match | No Match | Non-Condensing | No Match | No Match |  | No Match |  | 80000 | 64000 |  |  | 74900 | 1066 | 80 | [7 empty] | 0 | 0 | Federally-Regulated Consumer Product | 06/07/2000 |  | 11/01/2001
Lennox Industries Inc. | Lennox | 80MGF3X-75A-** | Natural Gas | No Match | False | False | 1 | False | Up | No Match | No Match | Non-Condensing | No Match | No Match |  | No Match |  | 75000 | 60000 |  |  | 77600 | 448 | 80 | 78 | [6 empty] | 0 | 0 | Federally-Regulated Consumer Product | 03/30/2000 |  | 11/19/2007
Texas Furnace, LLC | Fedders | ABA140NI5RX | Natural Gas | Induced Draft | False | False | 1 | False | Down | None | None | Non-Condensing | Single-Stage | Multiple-Speed | 0.75 | Standard |  | 140000 | 114000 |  |  | 134300 | 1294 | 80.2 | 78 | [8 empty] | Federally-Regulated Consumer Product | 11/19/2007 |  | 09/25/2008
Consolidated Industries Corp. | Olsen, Airco | EMP120N16 | LPG | No Match | False | False | 1 | False | Down | No Match | No Match | Non-Condensing | No Match | No Match |  | No Match |  | 120000 | 98000 |  |  | 114100 | 1164 | 80.2 | [7 empty] | 0 | 0 | Federally-Regulated Consumer Product | 06/08/2000 |  | 03/13/2001
Armstrong | Armstrong | 51HWC(182/242/302)-* | Natural Gas | No Match | False | False | 1 | False | Up | No Match | No Match | Non-Condensing | No Match | No Match |  | No Match |  | 51000 | 40000 |  |  | 37700 | 376 | 80 | [7 empty] | 0 | 0 | Federally-Regulated Consumer Product | 06/30/1999 |  | 03/30/2000
Rheem Sales Company, Inc. | Rheem | RRKA-A036JK04X | Natural Gas | No Match | False | True | 1 | False | Horizontal | No Match | No Match | Non-Condensing | No Match | No Match |  | No Match |  | 40000 | 31000 |  |  | 38000 | 293 | 80 | 78 | [6 empty] | 0 | 0 | Federally-Regulated Consumer Product | 03/30/2000 |  | 11/19/2007
Carrier Corp. - Syracuse | Bryant | 580FEV073150AA | Natural Gas | No Match | False | True | 3 | False | Horizontal | No Match | No Match | Non-Condensing | No Match | No Match |  | No Match |  | 150000 | 120000 |  |  | 134870 | 1063 | 80 | 78 | 80 | 80 | [5 empty] | 3 | Non Federally-Regulated | 10/05/2001 |  | 11/02/2006
Texas Furnace, LLC | Fedders | ABA100NH5RX | Natural Gas | No Match | False | False | 1 | False | Horizontal | No Match | No Match | Non-Condensing | No Match | No Match |  | No Match |  | 100000 | 81000 |  |  | 95100 | 938 | 80.2 | 78 | [8 empty] | Federally-Regulated Consumer Product | 04/29/2003 |  | 11/19/2007
Texas Furnace, LLC | H.E.P. Materials Corp., dba HEP Sales | ABA100NH3RX | Natural Gas | No Match | False | False | 1 | False | Up | No Match | No Match | Non-Condensing | No Match | No Match |  | No Match |  | 100000 | 81000 |  |  | 96200 | 698 | 80.2 | 78 | [8 empty] | Federally-Regulated Consumer Product | 04/03/2002 |  | 11/19/2007
Carrier Corp. - Syracuse | Bryant | 580FEV102220AA | Natural Gas | No Match | False | True | 3 | False | Down | No Match | No Match | Non-Condensing | No Match | No Match |  | No Match |  | 220000 | 176000 | 3400 | 2300 | 194040 | 1310 | 80 | 78 | 80 | 80 |  |  |  |  | 0 | 3 | Non Federally-Regulated | 06/07/2000 |  | 11/02/2006
Armstrong | Lennox | 10GCS060-150-*P | Natural Gas | No Match | False | True | 1 | False | Down | No Match | No Match | Non-Condensing | No Match | No Match |  | No Match |  | 150000 | 120000 |  |  | 137300 | 1191 | 80 | [7 empty] | 0 | 0 | Federally-Regulated Consumer Product | 08/10/1999 |  | 03/30/2000
Trane U.S. Inc. | American Standard, Inc. | AUD100R948H* | Natural Gas | No Match | False | False | 1 | False | Horizontal | No Match | No Match | Non-Condensing | No Match | No Match |  | No Match |  | 100000 | 79000 |  |  | 91000 | 721 | 81 | [7 empty] | 0 | 0 | Federally-Regulated Consumer Product | 02/10/1998 |  | 03/30/2000
Lennox Industries Inc. | Lennox | GCS20-024-50-** | Natural Gas | No Match | False | True | 1 | False | Horizontal | No Match | No Match | Non-Condensing | No Match | No Match |  | No Match |  | 50000 | 39000 |  |  | 38600 | 183 | 80 | 78 | [8 empty] | Federally-Regulated Consumer Product | 04/12/2001 |  | 11/19/2007
Unitary Products Group | Fraser Johnston | G8D06012UHA11 | Natural Gas | No Match | False | False | 1 | False | Horizontal | No Match | No Match | Non-Condensing | No Match | No Match |  | No Match |  | 57000 | 46000 |  |  | 55500 | 407 | 80 | [7 empty] | 0 | 0 | Federally-Regulated Consumer Product | 08/02/2000 |  | 12/05/2000
Unitary Products Group | York | FG8C07516MD11* | Natural Gas | No Match | False | False | 1 | False | Down | No Match | No Match | Non-Condensing | No Match | No Match |  | No Match |  | 75000 | 60000 |  |  | 76600 | 682 | 80 | [7 empty] | 0 | 0 | Federally-Regulated Consumer Product | 06/07/2000 |  | 09/29/2000
Nordyne, LLC | Miller | G6RK072*-16 | Natural Gas | No Match | False | False | 1 | False | Down | No Match | No Match | Non-Condensing | No Match | No Match |  | No Match |  | 72000 | 57000 |  |  | 58000 | 372 | 80 | [7 empty] | 0 | 0 | Federally-Regulated Consumer Product | 02/10/1998 |  | 03/29/2000
Carrier Corp. - Syracuse | Carrier | 580FJV036074AA | LPG | No Match | False | True | 1 | False | Down | No Match | No Match | Non-Condensing | No Match | No Match |  | No Match |  | 74000 | 57000 |  |  | 68200 | 305 | 80 | [9 empty] | Federally-Regulated Consumer Product | 03/13/2001 |  | 06/04/2002
Carrier Corp. | Bryant Heating & Cooling Systems | 331AAV048105 | Natural Gas | No Match | False | False | 1 | False | Down | No Match | No Match | Non-Condensing | No Match | No Match |  | No Match |  | 105000 | 86000 |  |  | 94600 | 796 | 80 | [7 empty] | 0 | 0 | Federally-Regulated Consumer Product | 06/07/2000 |  | 04/29/2003
Carrier Corp. | Bryant Heating & Cooling Systems | 580JJ05A072 | Natural Gas | Induced Draft | False | True | 1 | False | Horizontal |  | None | Non-Condensing | Single-Stage |  | 1.2 | Standard |  | 72000 | 57000 |  |  | 66000 | 421 | 81 | 78 | [8 empty] | Federally-Regulated Consumer Product | 05/30/2008 |  | 09/25/2008
Carrier Corp. | Bryant | 583A*W060130N* | Natural Gas | Induced Draft | False | True | 3 | True | Down | No Match | None | Non-Condensing | Single-Stage | No Match | 1 | Standard |  | 130000 | 103000 |  |  | 115 | 1260 | 80.3 | 75 | [8 empty] | Non Federally-Regulated | 11/03/2006 |  | 11/16/2007
Texas Furnace, LLC | Airtemp | ABA040NH3R | Natural Gas | No Match | False | False | 1 | False | Up | No Match | No Match | Non-Condensing | No Match | No Match |  | No Match |  | 40000 | 33000 |  |  | 37800 | 387 | 80.2 | 78 | [8 empty] | Federally-Regulated Consumer Product | 04/29/2003 |  | 11/19/2007
Nordyne, LLC | Frigidaire | KG7SA 108C-35C | Natural Gas | Induced Draft | False | False | 1 | False | Horizontal | None | None | Non-Condensing | Single-Stage | Multiple-Speed | 0.5 | Standard |  | 108000 | 86000 | 1970 | 1300 | 94100 | 1400 | 80 | 78 | [8 empty] | Federally-Regulated Consumer Product | 05/30/2008 |  | 09/25/2008
Carrier Corp. | Payne Heating & Cooling | PG9MAA036080* | Natural Gas | No Match | False | False | 1 | False | Down | No Match | No Match | Condensing | No Match | No Match |  | No Match |  | 80000 | 74000 |  |  | 68300 | 365 | 91.5 | [7 empty] | 0 | 0 | Federally-Regulated Consumer Product | 02/10/1998 |  | 03/29/2000
International Comfort Products | Sears | PGAD36D1K*** | Natural Gas | No Match | False | True | 1 | False | Horizontal | No Match | No Match | Non-Condensing | No Match | No Match |  | No Match |  | 90000 | 70000 |  |  | 76700 | 602 | 80.2 | [7 empty] | 0 | 0 | Federally-Regulated Consumer Product | 02/10/1998 |  | 03/30/2000
Lennox Industries Inc. | Lennox | GCS20-036-90-** | LPG | No Match | False | True | 1 | False | Horizontal | No Match | No Match | Non-Condensing | No Match | No Match |  | No Match |  | 90000 | 70000 |  |  | 77500 | 404 | 80 | [7 empty] | 0 | 0 | Federally-Regulated Consumer Product | 03/30/2000 |  | 06/07/2000
Carrier Corp. | Carrier | 58CVX110-22 | Natural Gas | No Match | False | False | 1 | False | Horizontal | No Match | No Match | Non-Condensing | No Match | No Match |  | No Match |  | 110000 | 90000 |  |  | 93700 | 329 | 80 | [9 empty] | Federally-Regulated Consumer Product | 06/25/2002 |  | 04/29/2003
Texas Furnace, LLC | H.E.P. Materials Corp., dba HEP Sales | ABA040NI3RX | LPG | Induced Draft | False | False | 1 | False | Down | None | None | Non-Condensing | Single-Stage | Multiple-Speed | 0.33 | Standard |  | 40000 | 33000 |  |  | 37800 | 506 | 80.2 | 78 | [8 empty] | Federally-Regulated Consumer Product | 11/19/2007 |  | 09/25/2008
Daikin Comfort Technologies Manufacturing, L.P. | Sears | GMPE125-5 | Natural Gas | No Match | False | False | 1 | False | Down | No Match | No Match | Non-Condensing | No Match | No Match |  | No Match |  | 125000 | 100000 |  |  | 116000 | 784 | 80 | [7 empty] | 0 | 0 | Federally-Regulated Consumer Product | 06/08/2000 |  | 09/28/2000
Skymark International, Inc. | Skymark | RGAC602412A | Natural Gas | No Match | False | False | 1 | False | Up | No Match | No Match | Non-Condensing | No Match | No Match |  | No Match |  | 60000 | 48000 |  |  | 56200 | 264 | 80.3 | [7 empty] | 0 | 0 | Federally-Regulated Consumer Product | 06/08/2000 |  | 09/30/2002
Armstrong | Armstrong | PGE(10/12)*30D075** | Natural Gas | No Match | False | True | 1 | False | Horizontal | No Match | No Match | Non-Condensing | No Match | No Match |  | No Match |  | 75000 | 60000 |  |  | 76500 | 639 | 80 | [7 empty] | 0 | 0 | Federally-Regulated Consumer Product | 03/30/2000 |  | 11/01/2001
Nordyne, LLC | Frigidaire | KG7SA 045*-23A | LPG | Induced Draft | False | False | 1 | False | Horizontal | None | None | Non-Condensing | Single-Stage | Multiple-Speed | 0.33 | Standard |  | 45000 | 35000 | 1025 | 550 | 38100 | 515 | 80 | 78 | [8 empty] | Federally-Regulated Consumer Product | 05/30/2008 |  | 09/25/2008
Rheem Sales Company, Inc. | Ruud | UGLH-12NARJR | Natural Gas | No Match | False | False | 1 | False | Down | No Match | No Match | Non-Condensing | No Match | No Match |  | No Match |  | 125000 | 100000 |  |  | 114500 | 1131 | 80.1 | 78 | [8 empty] | Federally-Regulated Consumer Product | 09/30/2002 |  | 11/19/2007
Rheem Sales Company, Inc. | Rheem | RGPH-05EAUER | LPG | No Match | False | False | 1 | False | Horizontal | No Match | No Match | Non-Condensing | No Match | No Match |  | No Match |  | 50000 | 40000 |  |  | 37500 | 303 | 81.4 | [7 empty] | 0 | 0 | Federally-Regulated Consumer Product | 03/30/2000 |  | 06/07/2000
Armstrong | Armstrong | GHJ075D14*-*** | LPG | No Match | False | False | 1 | False | Up | No Match | No Match | Non-Condensing | No Match | No Match |  | No Match |  | 75000 | 60000 |  |  | 75900 | 716 | 80.4 | [7 empty] | 0 | 0 | Federally-Regulated Consumer Product | 03/30/2000 |  | 06/07/2000
Trane U.S. Inc. | Trane Unitary Products Group | 4YCC3060A4096** | LPG | Induced Draft | False | True | 3 | False | Horizontal | Draft Hood | None | Non-Condensing | Single-Stage | Variable-Speed | 1 | Standard | 69 | 96000 | 77000 | 2000 | 1750 | 96000 | 907 | 80 | 78 | [8 empty] | Non Federally-Regulated | 11/19/2007 |  | 11/24/2009
Trane U.S. Inc. | American Standard, Inc. | ADX060C936C* | LPG | No Match | False | False | 1 | False | Down | No Match | No Match | Condensing | No Match | No Match |  | No Match |  | 60000 | 56000 |  |  | 51000 | 325 | 91 | [9 empty] | Federally-Regulated Consumer Product | 09/30/2002 |  | 04/29/2003
Rheem Sales Company, Inc. | Weatherking | WGLK-12NARJR | Natural Gas | No Match | False | False | 1 | False | Down | No Match | No Match | Non-Condensing | No Match | No Match |  | No Match |  | 125000 | 102000 |  |  | 111900 | 1130 | 81.8 | [7 empty] | 0 | 0 | Federally-Regulated Consumer Product | 06/07/2000 |  | 11/29/2001
Carrier Corp. | Carrier | 48XZN036090* | Natural Gas | Induced Draft | False | True | 3 | True | Horizontal | No Match | None | Non-Condensing | Single-Stage | No Match | 0.75 | Standard |  | 90000 | 72000 |  |  | 78 | 483 | 79.9 | 75 | [8 empty] | Non Federally-Regulated | 11/03/2006 |  | 11/16/2007
Texas Furnace, LLC | Airtemp | VSA072NH3R | Natural Gas | No Match | False | False | 1 | False | Up | No Match | No Match | Condensing | No Match | No Match |  | No Match |  | 72000 | 66000 |  |  | 67000 | 766 | 90.9 | 78 | [8 empty] | Federally-Regulated Consumer Product | 04/29/2003 |  | 11/19/2007
Texas Furnace, LLC | Eubank | ABA120NI4RX | Natural Gas | Induced Draft | False | False | 1 | False | Up | None | None | Non-Condensing | Single-Stage | Multiple-Speed | 0.5 | Standard |  | 120000 | 98000 |  |  | 114100 | 1335 | 80.2 | 78 | [8 empty] | Federally-Regulated Consumer Product | 11/19/2007 |  | 09/25/2008
Allied Air | Allied Air | LUF80C57/72D12*-*** | Oil | Power | True | False | 1 | False | Up | Barometric Regulator | None | Non-Condensing | Single-Stage |  | 0.33 | Standard |  | 90000 | 72000 |  |  | 74700 | 830 | 82 | 78 | [8 empty] | Federally-Regulated Consumer Product | 09/25/2008 |  | 11/24/2009
Nordyne, LLC | Kelvinator | G6RK072*-12 | Natural Gas | No Match | False | False | 1 | False | Down | No Match | No Match | Non-Condensing | No Match | No Match |  | No Match |  | 72000 | 57000 |  |  | 58000 | 372 | 80 | [7 empty] | 0 | 0 | Federally-Regulated Consumer Product | 06/08/2000 |  | 04/03/2002
Lennox Industries Inc. | Lennox | GCS20R-036-90-*P | Natural Gas | No Match | False | True | 1 | False | Down | No Match | No Match | Non-Condensing | No Match | No Match |  | No Match |  | 90000 | 70000 |  |  | 77500 | 404 | 80 | 78 | [8 empty] | Federally-Regulated Consumer Product | 11/02/2001 |  | 11/19/2007
Unitary Products Group | Custom | ACP048G1351221 | Natural Gas | No Match | False | True | 1 | False | Horizontal | No Match | No Match | Non-Condensing | No Match | No Match |  | No Match |  | 135000 | 108000 |  |  | 112700 | 1473 | 80.3 | [7 empty] | 0 | 0 | Federally-Regulated Consumer Product | 06/07/2000 |  | 09/29/2000
Trane U.S. Inc. | Trane Unitary Products Group | 2YCC3030A1040** | LPG | Induced Draft | False | True | 1 | False | Down | Draft Hood | None | Non-Condensing | Single-Stage | Multiple-Speed | 0.5 | Standard |  | 40000 | 31000 | 1000 | 875 | 38500 | 352 | 80 | 78 | [8 empty] | Federally-Regulated Consumer Product | 11/19/2007 |  | 11/21/2008
Carrier Corp. | Bryant Heating & Cooling Systems | 355MAV042080-L** | Natural Gas | No Match | False | False | 1 | False | Horizontal | No Match | No Match | Condensing | No Match | No Match |  | No Match |  | 52000 | 49000 |  |  | 51100 | 27 | 93.7 | [7 empty] | 0 | 0 | Federally-Regulated Consumer Product | 02/10/1998 |  | 03/29/2000
Carrier Corp. | Carrier Corp. | 48DTN0360603** | LPG | Induced Draft | False | True | 1 | False | Down |  | None | Non-Condensing | Two-Stage Modulating |  | 0.75 | Standard |  | 60000 | 49000 |  |  | 60400 | 232 | 78.6 | 78 | [8 empty] | Federally-Regulated Consumer Product | 05/30/2008 |  | 09/25/2008
Rheem Sales Company, Inc. | Heat Controller | GLDH60-E3(N/NX) | LPG | No Match | False | False | 1 | False | Down | No Match | No Match | Condensing | No Match | No Match |  | No Match |  | 60000 | 56000 |  |  | 50000 | 255 | 92.4 | [9 empty] | Federally-Regulated Consumer Product | 11/29/2001 |  | 06/04/2002
Trane U.S. Inc. | Trane | TDX080C942D* | Natural Gas | No Match | False | False | 1 | False | Down | No Match | No Match | Condensing | No Match | No Match |  | No Match |  | 80000 | 74000 |  |  | 76000 | 617 | 91 | 78 | [8 empty] | Federally-Regulated Consumer Product | 09/30/2002 |  | 11/19/2007
Carrier Corp. | Carrier | 58MCA100-16 | LPG | No Match | False | False | 1 | False | Horizontal | No Match | No Match | Condensing | No Match | No Match |  | No Match |  | 100000 | 93000 |  |  | 85200 | 632 | 91 | [7 empty] | 0 | 0 | Federally-Regulated Consumer Product | 03/29/2000 |  | 06/07/2000
International Comfort Products | Tempstar | NTPM100HJ*** | Natural Gas | No Match | False | False | 1 | False | Horizontal | No Match | No Match | Condensing | No Match | No Match |  | No Match |  | 100000 | 92000 |  |  | 80600 | 709 | 92 | [7 empty] | 0 | 0 | Federally-Regulated Consumer Product | 12/21/1998 |  | 03/30/2000
Texas Furnace, LLC | H.E.P. Materials Corp., dba HEP Sales | ABA100NI3RX | Natural Gas | Induced Draft | False | False | 1 | False | Up | None | None | Non-Condensing | Single-Stage | Multiple-Speed | 0.33 | Standard |  | 100000 | 81000 |  |  | 96200 | 862 | 80.2 | 78 | [8 empty] | Federally-Regulated Consumer Product | 11/19/2007 |  | 09/25/2008
Carrier Corp. | International Comfort Products | PGX324040K*1 | LPG | Induced Draft | False | True | 1 | False | Horizontal |  | None | Non-Condensing | Single-Stage |  | 0.5 | Standard |  | 40000 | 31000 |  |  | 40100 | 259 | 78.4 | 78 | [8 empty] | Federally-Regulated Consumer Product | 11/19/2007 |  | 08/17/2009
Carrier Corp. | Bryant Heating & Cooling Systems | 311AAV042090 | Natural Gas | No Match | False | False | 1 | False | Horizontal | No Match | No Match | Non-Condensing | No Match | No Match |  | No Match |  | 88000 | 71000 |  |  | 77100 | 593 | 80 | 78 | [8 empty] | Federally-Regulated Consumer Product | 06/25/2002 |  | 11/19/2007
Trane U.S. Inc. | American Standard, Inc. | CDC040A924A* | Natural Gas | No Match | False | False | 1 | False | Down | No Match | No Match | Condensing | No Match | No Match |  | No Match |  | 40000 | 38000 |  |  | 34000 | 162 | 90 | [7 empty] | 0 | 0 | Federally-Regulated Consumer Product | 08/20/1999 |  | 03/30/2000
Unitary Products Group | Coleman | DGAM056BDF | Natural Gas | No Match | False | False | 1 | True | Down | No Match | No Match | Non-Condensing | No Match | No Match |  | No Match |  | 56000 | 46000 |  |  | 56700 | 686 | 80 | [7 empty] | 0 | 0 | Federally-Regulated Consumer Product | 06/07/2000 |  | 04/03/2002
Rheem Sales Company, Inc. | Rheem | GF902U045BS36 | LPG | Induced Draft | False | False | 1 | False | Up |  | None | Condensing | Two-Stage Modulating | Multiple-Speed | 0.5 | Standard |  | 45000 | 43000 |  |  | 46000 | 774 | 95 | 78 | [8 empty] | Federally-Regulated Consumer Product | 05/06/2009 |  | 11/24/2009
Trane U.S. Inc. | American Standard, Inc. | YCP036F1HOA* | LPG | No Match | False | True | 1 | False | Down | No Match | No Match | Non-Condensing | No Match | No Match |  | No Match |  | 96000 | 77000 |  |  | 96500 | 709 | 80 | [7 empty] | 0 | 0 | Federally-Regulated Consumer Product | 03/04/1999 |  | 03/30/2000
Lennox Industries Inc. | Lennox | GCS29*-048-150-*(P/ | Natural Gas | No Match | False | True | 1 | False | Horizontal | No Match | No Match | Non-Condensing | No Match | No Match |  | No Match |  | 150000 | 120000 |  |  | 137300 | 1190 | 80 | [7 empty] | 0 | 0 | Federally-Regulated Consumer Product | 03/30/2000 |  | 06/07/2000
International Comfort Products | Sears | PGMD24G090** | Natural Gas | No Match | False | True | 1 | False | Down | No Match | No Match | Non-Condensing | No Match | No Match |  | No Match |  | 90000 | 59000 |  |  | 67700 | 349 | 80.2 | [7 empty] | 0 | 0 | Federally-Regulated Consumer Product | 02/10/1998 |  | 03/30/2000
Unitary Products Group | Basis | ACP048G1101221 | LPG | No Match | False | True | 1 | False | Down | No Match | No Match | Non-Condensing | No Match | No Match |  | No Match |  | 108000 | 87000 |  |  | 92100 | 1309 | 81.5 | [7 empty] | 0 | 0 | Federally-Regulated Consumer Product | 06/07/2000 |  | 08/02/2000
Armstrong | Lennox | GCS(26/29)*-024-50- | Natural Gas | No Match | False | True | 1 | False | Horizontal | No Match | No Match | Non-Condensing | No Match | No Match |  | No Match |  | 50000 | 40000 |  |  | 46600 | 529 | 80 | [7 empty] | 0 | 0 | Federally-Regulated Consumer Product | 12/06/2000 |  | 03/13/2001
Texas Furnace, LLC | Texas Furnace, LLC | ABA100NH5R | LPG | No Match | False | False | 1 | False | Down | No Match | No Match | Non-Condensing | No Match | No Match |  | No Match |  | 100000 | 81000 |  |  | 95100 | 938 | 80.2 | 78 | [8 empty] | Federally-Regulated Consumer Product | 11/29/2001 |  | 11/19/2007
Carrier Corp. | Sears Central Heating & Cooling | PGX460100K*0 | Natural Gas | Induced Draft | False | True | 1 | False | Down |  | None | Non-Condensing | Single-Stage |  | 1 | Standard |  | 100000 | 80000 |  |  | 97200 | 526 | 78.6 | 78 | [8 empty] | Federally-Regulated Consumer Product | 05/30/2008 |  | 09/25/2008
Nordyne, LLC | Frigidaire | FG6RL060C-12A | LPG | No Match | False | False | 1 | False | Down | No Match | No Match | Condensing | No Match | No Match |  | No Match |  | 60000 | 54000 |  |  | 50000 | 745 | 90 | [9 empty] | Federally-Regulated Consumer Product | 11/01/2001 |  | 04/03/2002
Texas Furnace, LLC | Texas Furnace, LLC | CCA090NH3RH | Natural Gas | No Match | False | False | 1 | False | Horizontal | No Match | No Match | Condensing | No Match | No Match |  | No Match |  | 81000 | 73000 |  |  | 84900 | 800 | 90.4 | 78 | [8 empty] | Federally-Regulated Consumer Product | 02/13/2002 |  | 11/19/2007
Texas Furnace, LLC | Texas Furnace, LLC | TDA120NH4RH | LPG | No Match | False | False | 1 | False | Down | No Match | No Match | Non-Condensing | No Match | No Match |  | No Match |  | 108000 | 88000 |  |  | 114100 | 1164 | 80.2 | 78 | [8 empty] | Federally-Regulated Consumer Product | 02/13/2002 |  | 11/19/2007
Boyertown Furnace Co. | Boyertown Furnace Co. | HSD-84-C | Oil | No Match | False | False | 1 | False | Horizontal | No Match | No Match | Non-Condensing | No Match | No Match |  | No Match |  | 105000 | 84000 |  |  | 98200 | 362 | 78.8 | [7 empty] | 0 | 0 | Federally-Regulated Consumer Product | 02/10/1998 |  | 03/29/2000
Daikin Comfort Technologies Manufacturing, L.P. | Sears | GMP125-5 | Natural Gas | No Match | False | False | 1 | False | Horizontal | No Match | No Match | Non-Condensing | No Match | No Match |  | No Match |  | 125000 | 100000 |  |  | 115900 | 808 | 80 | [7 empty] | 0 | 0 | Federally-Regulated Consumer Product | 06/08/2000 |  | 09/30/2002
Rheem Sales Company, Inc. | Ruud | UGPH-05NAUER | Natural Gas | No Match | False | False | 1 | False | Horizontal | No Match | No Match | Non-Condensing | No Match | No Match |  | No Match |  | 50000 | 40000 |  |  | 37500 | 256 | 81.4 | 78 | [6 empty] | 0 | 0 | Federally-Regulated Consumer Product | 06/07/2000 |  | 11/19/2007
Rheem Sales Company, Inc. | Weatherking | 80PJ10(E,N)CR01 | Natural Gas | No Match | False | False | 1 | False | Horizontal | No Match | No Match | Non-Condensing | No Match | No Match |  | No Match |  | 100000 | 81000 |  |  | 95300 | 1030 | 80 | 78 | [8 empty] | Federally-Regulated Consumer Product | 06/04/2002 |  | 11/19/2007
Carrier Corp. | Carrier Corp. | 48ES-0601153** | LPG | Induced Draft | False | True | 1 | False | Down |  | None | Non-Condensing | Single-Stage |  | 1 | Standard |  | 115000 | 93000 |  |  | 94600 | 1056 | 81.1 | 78 | [8 empty] | Federally-Regulated Consumer Product | 05/30/2008 |  | 09/25/2008
Texas Furnace, LLC | H.E.P. Materials Corp., dba HEP Sales | ABA100NI4RX | Natural Gas | Induced Draft | False | False | 1 | False | Down | None | None | Non-Condensing | Single-Stage | Multiple-Speed | 0.5 | Standard |  | 100000 | 81000 |  |  | 94400 | 1288 | 80.2 | 78 | [8 empty] | Federally-Regulated Consumer Product | 11/19/2007 |  | 09/25/2008
International Comfort Products | Airquest | PGAD47D1K*** | Natural Gas | No Match | False | True | 1 | False | Horizontal | No Match | No Match | Non-Condensing | No Match | No Match |  | No Match |  | 90000 | 71000 |  |  | 75700 | 663 | 80.8 | [7 empty] | 0 | 0 | Federally-Regulated Consumer Product | 02/10/1998 |  | 03/30/2000
Texas Furnace, LLC | Texas Furnace, LLC | ABA100NH3R | Natural Gas | No Match | False | False | 1 | False | Horizontal | No Match | No Match | Non-Condensing | No Match | No Match |  | No Match |  | 100000 | 81000 |  |  | 96200 | 698 | 80.2 | 78 | [8 empty] | Federally-Regulated Consumer Product | 11/29/2001 |  | 11/19/2007
Rheem Sales Company, Inc. | Rheem | ROUC-084QBE* | Oil | No Match | False | False | 1 | False | Horizontal | No Match | No Match | Non-Condensing | No Match | No Match |  | No Match |  | 105000 | 84000 |  |  | 93200 | 274 | 83.4 | [7 empty] | 0 | 0 | Federally-Regulated Consumer Product | 05/11/1999 |  | 03/30/2000
International Comfort Products | Sears | C9MPT050F12** | Natural Gas | No Match | False | False | 1 | False | Horizontal | No Match | No Match | Condensing | No Match | No Match |  | No Match |  | 50000 | 46000 |  |  | 47000 | 508 | 92.1 | [9 empty] | Federally-Regulated Consumer Product | 06/04/2002 |  | 08/05/2002
Trane U.S. Inc. | Trane | TDY080R9V3V* | Natural Gas | No Match | False | False | 1 | False | Horizontal | No Match | No Match | Condensing | No Match | No Match |  | No Match |  | 80000 | 74000 |  |  | 64900 | 198 | 92.5 | [7 empty] | 0 | 0 | Federally-Regulated Consumer Product | 02/10/1998 |  | 09/30/2002
Texas Furnace, LLC | H.E.P. Materials Corp., dba HEP Sales | ABA100NI3R | LPG | Induced Draft | False | False | 1 | False | Horizontal | None | None | Non-Condensing | Single-Stage | Multiple-Speed | 0.33 | Standard |  | 100000 | 81000 |  |  | 96200 | 862 | 80.2 | 78 | [8 empty] | Federally-Regulated Consumer Product | 11/19/2007 |  | 09/25/2008
International Comfort Products | Sears | PGAD47D1K** | Natural Gas | No Match | False | True | 1 | False | Down | No Match | No Match | Non-Condensing | No Match | No Match |  | No Match |  | 75000 | 60000 |  |  | 70300 | 639 | 81.5 | [7 empty] | 0 | 0 | Federally-Regulated Consumer Product | 02/10/1998 |  | 03/30/2000
Carrier Corp. - Syracuse | Carrier | 583BNW060115 | Natural Gas | No Match | False | True | 1 | False | Down | No Match | No Match | Non-Condensing | No Match | No Match |  | No Match |  | 115000 | 92000 |  |  | 94100 | 990 | 81.1 | [7 empty] | 0 | 0 | Federally-Regulated Consumer Product | 03/30/2000 |  | 06/04/2002
Carrier Corp. | Payne Heating & Cooling | PY2P*B060090A* | Natural Gas | Induced Draft | False | True | 3 | True | Down | No Match | None | Non-Condensing | Single-Stage | No Match | 1 | Standard |  | 90000 | 70000 |  |  | 77 | 1122 | 78.6 | 75 | [8 empty] | Non Federally-Regulated | 11/03/2006 |  | 11/16/2007
Armstrong | Armstrong | PGE(10/12)*36D100** | Natural Gas | No Match | False | True | 1 | False | Horizontal | No Match | No Match | Non-Condensing | No Match | No Match |  | No Match |  | 100000 | 80000 |  |  | 96400 | 665 | 80 | [7 empty] | 0 | 0 | Federally-Regulated Consumer Product | 03/30/2000 |  | 11/01/2001
Carrier Corp. - Syracuse | Carrier | 48HJF00563 | Natural Gas | No Match | False | True | 3 | False | Down | No Match | No Match | Non-Condensing | No Match | No Match |  | No Match |  | 150000 | 120000 | 1475 | 1230 | 134870 | 1063 | 80 | 78 | 80 | 80 |  |  |  |  | 0 | 3 | Non Federally-Regulated | 08/24/1998 |  | 11/02/2006
Rheem Sales Company, Inc. | Rheem | RGLL-07(E/N)BRQR | Natural Gas | No Match | False | False | 1 | False | Down | No Match | No Match | Non-Condensing | No Match | No Match |  | No Match |  | 75000 | 61000 |  |  | 72900 | 145 | 80 | [7 empty] | 0 | 0 | Federally-Regulated Consumer Product | 05/11/1999 |  | 03/30/2000
Unitary Products Group | York | FL8A04012UH12 | Natural Gas | No Match | False | False | 1 | False | Horizontal | No Match | No Match | Non-Condensing | No Match | No Match |  | No Match |  | 40000 | 32000 |  |  | 37900 | 354 | 80 | [7 empty] | 0 | 0 | Federally-Regulated Consumer Product | 08/02/2000 |  | 09/29/2000
International Comfort Products | Tempstar | NDP6075FB** | Natural Gas | No Match | False | False | 1 | False | Down | No Match | No Match | Non-Condensing | No Match | No Match |  | No Match |  | 75000 | 59000 |  |  | 75100 | 625 | 80 | [7 empty] | 0 | 0 | Federally-Regulated Consumer Product | 06/08/2000 |  | 04/29/2003
Allied Air | Allied Air | CG95CC080V20C*-*** | LPG | Induced Draft | False | False | 1 | False | Down | None | None | Condensing | Two-Stage Modulating |  | 1 | Standard |  | 80000 | 76000 |  |  | 67300 | 191 | 95 | 78 | [8 empty] | Federally-Regulated Consumer Product | 07/03/2009 |  | 11/24/2009
Carrier Corp. - Syracuse | Carrier | 48GSN04813060 | Natural Gas | No Match | False | True | 3 | False | Down | No Match | No Match | Non-Condensing | No Match | No Match |  | No Match |  | 130000 | 104000 |  |  | 115100 | 1087 | 80.3 | 78 | 81.1 | 80 |  |  |  |  | 0 | 3 | Non Federally-Regulated | 03/01/2000 |  | 11/02/2006
Carrier Corp. - Syracuse | Bryant | 583BPW048115N | Natural Gas | No Match | False | True | 3 | False | Horizontal | No Match | No Match | Non-Condensing | No Match | No Match |  | No Match |  | 115000 | 92000 |  |  | 94500 | 1016 | 81.1 | 78 | 81.9 | 80 |  |  |  |  | 0 | 3 | Non Federally-Regulated | 03/02/2000 |  | 11/02/2006
Carrier Corp. | International Comfort Products | PGN442090K*1 | LPG | Induced Draft | False | True | 1 | False | Down |  | None | Non-Condensing | Single-Stage |  | 0.75 | Standard |  | 90000 | 73000 |  |  | 78200 | 431 | 80.4 | 78 | [8 empty] | Federally-Regulated Consumer Product | 11/21/2008 |  | 02/27/2009
Carrier Corp. | Bryant Heating & Cooling Systems | 580JJ06D150 | Natural Gas | Induced Draft | False | True | 1 | False | Down |  | None | Non-Condensing | Single-Stage |  | 1.3 | Standard |  | 150000 | 118000 |  |  | 135000 | 1063 | 80.4 | 78 | [8 empty] | Federally-Regulated Consumer Product | 05/30/2008 |  | 09/25/2008
Rheem Sales Company, Inc. | Weatherking | GGDJ-10EAMER | Natural Gas | No Match | False | False | 1 | False | Up | No Match | No Match | Non-Condensing | No Match | No Match |  | No Match |  | 100000 | 80000 |  |  | 96200 | 800 | 80 | [7 empty] | 0 | 0 | Federally-Regulated Consumer Product | 06/07/2000 |  | 11/29/2001
Nordyne, LLC | Thermal Zone | KG7TA 060*-* | LPG | Induced Draft | False | False | 1 | False | Up | None | None | Non-Condensing | Two-Stage Modulating |  | 0.5 | Premium |  | 60000 | 47000 | 1295 | 640 | 57300 | 301 | 80 | 78 | [8 empty] | Federally-Regulated Consumer Product | 09/25/2008 |  | 04/22/2009
Trane U.S. Inc. | Trane | TDD120R9V5D* | Natural Gas | No Match | False | False | 1 | False | Horizontal | No Match | No Match | Non-Condensing | No Match | No Match |  | No Match |  | 120000 | 95000 |  |  | 113200 | 180 | 80 | [7 empty] | 0 | 0 | Federally-Regulated Consumer Product | 08/20/1999 |  | 09/28/2000
Goettl | Goettl | MBA140NH4R | Natural Gas | No Match | False | False | 1 | False | Horizontal | No Match | No Match | Non-Condensing | No Match | No Match |  | No Match |  | 140000 | 114000 |  |  | 134100 | 1180 | 80.2 | [7 empty] | 0 | 0 | Federally-Regulated Consumer Product | 03/29/2000 |  | 06/08/2000
Trane U.S. Inc. | Trane | TUD120R960J* | LPG | No Match | False | False | 1 | False | Up | No Match | No Match | Non-Condensing | No Match | No Match |  | No Match |  | 120000 | 95000 |  |  | 110300 | 1037 | 80 | [7 empty] | 0 | 0 | Federally-Regulated Consumer Product | 03/30/2000 |  | 06/08/2000
Carrier Corp. | Carrier Corp. | 48HJM0053 | Natural Gas | Induced Draft | False | True | 1 | False | Horizontal |  | None | Non-Condensing | Single-Stage |  | 1.2 | Standard |  | 90000 | 73000 |  |  | 76900 | 600 | 81 | 78 | [8 empty] | Federally-Regulated Consumer Product | 05/30/2008 |  | 09/25/2008
Trane U.S. Inc. | American Standard, Inc. | YCY060F1MOA* | LPG | No Match | False | True | 1 | False | Down | No Match | No Match | Non-Condensing | No Match | No Match |  | No Match |  | 120000 | 96000 |  |  | 113100 | 617 | 80 | [7 empty] | 0 | 0 | Federally-Regulated Consumer Product | 02/10/1998 |  | 03/30/2000
Rheem Sales Company, Inc. | Weatherking | GGPJ-05NAUER | Natural Gas | No Match | False | False | 1 | False | Up | No Match | No Match | Non-Condensing | No Match | No Match |  | No Match |  | 50000 | 40000 |  |  | 37100 | 261 | 80 | [7 empty] | 0 | 0 | Federally-Regulated Consumer Product | 03/04/1999 |  | 03/30/2000
Rheem Sales Company, Inc. | Ruud | UGRA-09(E/N)ZAJS | Natural Gas | No Match | False | False | 1 | False | Up | No Match | No Match | Condensing | No Match | No Match |  | No Match |  | 90000 | 84000 |  |  | 82500 | 643 | 93.5 | [7 empty] | 0 | 0 | Federally-Regulated Consumer Product | 02/10/1998 |  | 03/30/2000
Trane U.S. Inc. | American Standard, Inc. | YCP024F1MOB* | Natural Gas | No Match | False | True | 1 | False | Down | No Match | No Match | Non-Condensing | No Match | No Match |  | No Match |  | 57000 | 46000 |  |  | 58100 | 363 | 80 | 78 | [8 empty] | Federally-Regulated Consumer Product | 04/29/2003 |  | 11/09/2006
Carrier Corp. | Carrier Corp. | 58CMA090-12* | Oil | Power | True | False | 1 | False | Down |  | None | Non-Condensing | Single-Stage |  | 0.33 | Standard |  | 91000 | 74000 |  |  | 75500 | 746 | 80.5 | 78 | [8 empty] | Federally-Regulated Consumer Product | 05/30/2008 |  | 09/25/2008
Rheem Sales Company, Inc. | Rheem | RGPH-06EAUER | Natural Gas | No Match | False | False | 1 | False | Up | No Match | No Match | Non-Condensing | No Match | No Match |  | No Match |  | 67500 | 54000 |  |  | 55900 | 771 | 80.6 | [7 empty] | 0 | 0 | Federally-Regulated Consumer Product | 02/10/1998 |  | 11/29/2001
Thermo Products, Inc. | Thermo Products, Inc. | MDA-100 | Natural Gas | No Match | False | False | 1 | False | Horizontal | No Match | No Match | Non-Condensing | No Match | No Match |  | No Match |  | 100000 | 81000 |  |  | 115000 | 681 | 81 | [7 empty] | 0 | 0 | Federally-Regulated Consumer Product | 03/04/1999 |  | 03/29/2000
International Comfort Products | Airquest | NDN6075FB** | Natural Gas | No Match | False | False | 1 | False | Down | No Match | No Match | Non-Condensing | No Match | No Match |  | No Match |  | 75000 | 61000 |  |  | 75000 | 643 | 80 | [7 empty] | 0 | 0 | Federally-Regulated Consumer Product | 06/08/2000 |  | 04/29/2003
Rheem Sales Company, Inc. | Ruud | EGPJ-07EAMGR | Natural Gas | No Match | False | False | 1 | False | Horizontal | No Match | No Match | Non-Condensing | No Match | No Match |  | No Match |  | 75000 | 60000 |  |  | 75700 | 790 | 80 | [7 empty] | 0 | 0 | Federally-Regulated Consumer Product | 03/04/1999 |  | 03/30/2000
Carrier Corp. | Carrier Corp. | 48PGN*03***3 | Natural Gas | Induced Draft | False | True | 1 | False | Down |  | None | Non-Condensing | Single-Stage |  | 0.85 | Standard |  | 51000 | 39000 |  |  | 40200 | 262 | 80 | 78 | [8 empty] | Federally-Regulated Consumer Product | 05/30/2008 |  | 09/25/2008
Carrier Corp. | International Comfort Products | PDX324040K*0 | Natural Gas | Induced Draft | False | True | 1 | False | Down |  | None | Non-Condensing | Single-Stage |  | 0.5 | Standard |  | 40000 | 31000 |  |  | 40100 | 259 | 78.4 | 78 | [8 empty] | Federally-Regulated Consumer Product | 11/19/2007 |  | 08/17/2009
Rheem Sales Company, Inc. | Heat Controller | GLDH90-E5AX | Natural Gas | No Match | False | False | 1 | False | Down | No Match | No Match | Condensing | No Match | No Match |  | No Match |  | 90000 | 82000 |  |  | 84000 | 631 | 92 | [7 empty] | 0 | 0 | Federally-Regulated Consumer Product | 06/07/2000 |  | 11/01/2001
Lennox Industries Inc. | Lennox | 80UHG3-75S-** | Natural Gas | No Match | False | False | 1 | False | Horizontal | No Match | No Match | Non-Condensing | No Match | No Match |  | No Match |  | 75000 | 60000 |  |  | 77600 | 449 | 80 | [7 empty] | 0 | 0 | Federally-Regulated Consumer Product | 05/11/1999 |  | 03/30/2000
Daikin Comfort Technologies Manufacturing, L.P. | Amana | PGD48C0902* | LPG | No Match | False | True | 1 | False | Down | No Match | No Match | Non-Condensing | No Match | No Match |  | No Match |  | 92000 | 74000 |  |  | 76800 | 97 | 80 | 78 | [8 empty] | Federally-Regulated Consumer Product | 09/30/2002 |  | 11/19/2007
Texas Furnace, LLC | Eubank | ABA080NH4R | Natural Gas | No Match | False | False | 1 | False | Up | No Match | No Match | Non-Condensing | No Match | No Match |  | No Match |  | 80000 | 65000 |  |  | 75300 | 961 | 80.2 | 78 | [8 empty] | Federally-Regulated Consumer Product | 04/29/2003 |  | 11/19/2007
Trane U.S. Inc. | American Standard, Inc. | YHC036A1*LA | Natural Gas | No Match | False | True | 1 | False | Down | No Match | No Match | Non-Condensing | No Match | No Match |  | No Match |  | 60000 | 48000 |  |  | 56700 | 390 | 80.2 | 78 | [8 empty] | Federally-Regulated Consumer Product | 04/12/2001 |  | 11/19/2007
Nordyne, LLC | Thermal Zone | KG7TA 120*-* | LPG | Induced Draft | False | False | 1 | False | Horizontal | None | None | Non-Condensing | Two-Stage Modulating |  | 0.75 | Premium |  | 120000 | 95000 | 2065 | 1345 | 114300 | 453 | 80 | 78 | [8 empty] | Federally-Regulated Consumer Product | 09/25/2008 |  | 04/22/2009
Nordyne, LLC | Miller | G6RA120*-20 | Natural Gas | No Match | False | False | 1 | False | Horizontal | No Match | No Match | Non-Condensing | No Match | No Match |  | No Match |  | 120000 | 97000 |  |  | 116000 | 634 | 80.5 | [7 empty] | 0 | 0 | Federally-Regulated Consumer Product | 02/10/1998 |  | 03/29/2000
Carrier Corp. | Bryant Heating & Cooling Systems | 368RAN036105 | Oil | Power | True | False | 1 | False | Up |  | Electro-Mechanical Inlet Dampe | Non-Condensing | Single-Stage |  | 0.5 | Standard |  | 105000 | 86000 |  |  | 93400 | 721 | 83.5 | 78 | [8 empty] | Federally-Regulated Consumer Product | 05/30/2008 |  | 09/25/2008
Unitary Products Group | Luxaire | DHUC-F048N125 | Natural Gas | No Match | False | True | 1 | False | Horizontal | No Match | No Match | Non-Condensing | No Match | No Match |  | No Match |  | 125000 | 99000 |  |  | 117500 | 375 | 80.3 | [7 empty] | 0 | 0 | Federally-Regulated Consumer Product | 08/06/1998 |  | 03/29/2000
Amana Refrigeration, Inc. | Amana | GUID090**30 | LPG | No Match | False | False | 1 | False | Horizontal | No Match | No Match | Non-Condensing | No Match | No Match |  | No Match |  | 92000 | 74000 |  |  | 77000 | 558 | 80 | [7 empty] | 0 | 0 | Federally-Regulated Consumer Product | 03/29/2000 |  | 06/08/2000
Texas Furnace, LLC | H.E.P. Materials Corp., dba HEP Sales | CCA072NH4R | LPG | No Match | False | False | 1 | False | Down | No Match | No Match | Condensing | No Match | No Match |  | No Match |  | 72000 | 65000 |  |  | 67800 | 652 | 90.4 | 78 | [8 empty] | Federally-Regulated Consumer Product | 04/03/2002 |  | 11/19/2007
Texas Furnace, LLC | H.E.P. Materials Corp., dba HEP Sales | ABA060NI2RX | Natural Gas | Induced Draft | False | False | 1 | False | Up | None | None | Non-Condensing | Single-Stage | Multiple-Speed | 0.25 | Standard |  | 60000 | 49000 |  |  | 57900 | 475 | 80.2 | 78 | [8 empty] | Federally-Regulated Consumer Product | 11/19/2007 |  | 09/25/2008
Lennox Industries Inc. | Lennox | 80MGF2-60S-** | Natural Gas | No Match | False | False | 1 | False | Down | No Match | No Match | Non-Condensing | No Match | No Match |  | No Match |  | 60000 | 48000 |  |  | 57700 | 421 | 80 | 78 | [6 empty] | 0 | 0 | Federally-Regulated Consumer Product | 03/30/2000 |  | 11/19/2007
Texas Furnace, LLC | Fedders | ADA080NH5RH | Natural Gas | No Match | False | False | 1 | False | Down | No Match | No Match | Non-Condensing | No Match | No Match |  | No Match |  | 72000 | 59000 |  |  | 75800 | 839 | 80.2 | 78 | [8 empty] | Federally-Regulated Consumer Product | 04/29/2003 |  | 11/19/2007
Armstrong | Armstrong | RGH90A050D12-*** | Natural Gas | No Match | False | False | 1 | False | Horizontal | No Match | No Match | Condensing | No Match | No Match |  | No Match |  | 50000 | 45000 |  |  | 50000 | 657 | 90 | [7 empty] | 0 | 0 | Federally-Regulated Consumer Product | 03/30/2000 |  | 11/01/2001
Carrier Corp. | Carrier Corp. | 48PGD*03***3 | Natural Gas | Induced Draft | False | True | 1 | False | Horizontal |  | None | Non-Condensing | Single-Stage |  | 0.85 | Standard |  | 56000 | 43000 |  |  | 60300 | 384 | 80 | 78 | [8 empty] | Federally-Regulated Consumer Product | 05/30/2008 |  | 09/25/2008
Carrier Corp. - Syracuse | Carrier | 48HJH00650 | Natural Gas | No Match | False | True | 3 | False | Horizontal | No Match | No Match | Non-Condensing | No Match | No Match |  | No Match |  | 115000 | 93150 | 2100 | 1500 | 96380 | 637 | 81 | 78 | 81 | 80 |  |  |  |  | 0 | 3 | Non Federally-Regulated | 09/06/2000 |  | 11/02/2006
International Comfort Products | Comfortmaker | GDL100N16** | Natural Gas | No Match | False | False | 1 | False | Down | No Match | No Match | Non-Condensing | No Match | No Match |  | No Match |  | 100000 | 80000 |  |  | 94700 | 754 | 81 | [7 empty] | 0 | 0 | Federally-Regulated Consumer Product | 06/08/2000 |  | 04/29/2003
Trane U.S. Inc. | American Standard, Inc. | ADD080C936D* | LPG | No Match | False | False | 1 | False | Down | No Match | No Match | Non-Condensing | No Match | No Match |  | No Match |  | 80000 | 64000 |  |  | 76700 | 622 | 80 | [7 empty] | 0 | 0 | Federally-Regulated Consumer Product | 12/05/2000 |  | 03/13/2001
International Comfort Products | Airquest | PGC048K080** | Natural Gas | No Match | False | True | 1 | False | Horizontal | No Match | No Match | Non-Condensing | No Match | No Match |  | No Match |  | 80000 | 64000 |  |  | 75800 | 634 | 80 | [7 empty] | 0 | 0 | Federally-Regulated Consumer Product | 08/05/1998 |  | 03/30/2000
Rheem Sales Company, Inc. | Heat Controller | GLUA75-E3AX | Natural Gas | No Match | False | False | 1 | False | Up | No Match | No Match | Condensing | No Match | No Match |  | No Match |  | 75000 | 70000 |  |  | 67000 | 304 | 92.8 | 78 | [8 empty] | Federally-Regulated Consumer Product | 11/01/2001 |  | 11/19/2007
International Comfort Products | Heil | PGAA60D1K*** | Natural Gas | No Match | False | True | 1 | False | Horizontal | No Match | No Match | Non-Condensing | No Match | No Match |  | No Match |  | 90000 | 71000 |  |  | 75600 | 748 | 80.7 | [7 empty] | 0 | 0 | Federally-Regulated Consumer Product | 02/10/1998 |  | 03/30/2000
International Comfort Products | Sears | PGMD36G060** | Natural Gas | No Match | False | True | 1 | False | Down | No Match | No Match | Non-Condensing | No Match | No Match |  | No Match |  | 60000 | 47000 |  |  | 56100 | 653 | 80.8 | [7 empty] | 0 | 0 | Federally-Regulated Consumer Product | 02/10/1998 |  | 03/30/2000
Bard Manufacturing Company, Inc. | Bard | FH110D48** | Oil | No Match | False | False | 1 | False | Up | No Match | No Match | Non-Condensing | No Match | No Match |  | No Match |  | 140000 | 112000 |  |  | 136200 | 459 | 80 | [7 empty] | 0 | 0 | Federally-Regulated Consumer Product | 02/10/1998 |  | 03/29/2000
Lennox Industries Inc. | Lennox | 80UHG3X-75A-** | Natural Gas | No Match | False | False | 1 | False | Up | No Match | No Match | Non-Condensing | No Match | No Match |  | No Match |  | 75000 | 60000 |  |  | 77600 | 449 | 80 | [7 empty] | 0 | 0 | Federally-Regulated Consumer Product | 05/11/1999 |  | 03/30/2000
Trane U.S. Inc. | American Standard, Inc. | 4YCZ6060A4120** | LPG | Induced Draft | False | True | 3 | False | Down | Draft Hood | None | Non-Condensing | Two-Stage Modulating | Multiple-Speed | 1 | Standard |  | 120000 | 96000 | 2000 | 1750 | 116000 | 323 | 80 | 78 | [8 empty] | Non Federally-Regulated | 11/19/2007 |  | 11/24/2009
Trane U.S. Inc. | American Standard, Inc. | 2YCX3048A1096** | LPG | Induced Draft | False | True | 1 | False | Down | Draft Hood | None | Non-Condensing | Single-Stage | Multiple-Speed | 0.75 | Standard |  | 96000 | 77000 | 1600 | 1400 | 95000 | 969 | 80 | 78 | [8 empty] | Federally-Regulated Consumer Product | 11/19/2007 |  | 11/21/2008
Goettl | Goettl | GP485H-075C | Natural Gas | No Match | False | True | 1 | False | Horizontal | No Match | No Match | Non-Condensing | No Match | No Match |  | No Match |  | 75000 | 60000 |  |  | 69100 | 1270 | 80.5 | [7 empty] | 0 | 0 | Federally-Regulated Consumer Product | 03/04/1999 |  | 03/29/2000
Carrier Corp. | Carrier | 48GX-060130* | LPG | Induced Draft | False | True | 3 | True | Down | No Match | None | Non-Condensing | Single-Stage | No Match | 1 | Standard |  | 130000 | 103000 |  |  | 115 | 1260 | 80.3 | 75 | [8 empty] | Non Federally-Regulated | 11/03/2006 |  | 11/16/2007
Carrier Corp. | Carrier Corp. | 48DTN0360903** | LPG | Induced Draft | False | True | 1 | False | Down |  | None | Non-Condensing | Two-Stage Modulating |  | 0 | Standard |  | 90000 | 74000 |  |  | 79500 | 394 | 79.2 | 78 | [8 empty] | Federally-Regulated Consumer Product | 11/19/2007 |  | 05/30/2008
Rheem Sales Company, Inc. | Rheem | RKKA-A036JK12E | Natural Gas | No Match | False | True | 1 | False | Down | No Match | No Match | Non-Condensing | No Match | No Match |  | No Match |  | 120000 | 94000 |  |  | 117000 | 603 | 80 | 78 | [6 empty] | 0 | 0 | Federally-Regulated Consumer Product | 02/10/1998 |  | 11/19/2007
Rheem Sales Company, Inc. | Heat Controller | GKDB67-E3NX | LPG | No Match | False | False | 1 | False | Down | No Match | No Match | Non-Condensing | No Match | No Match |  | No Match |  | 67500 | 55000 |  |  | 56600 | 543 | 80.7 | [7 empty] | 0 | 0 | Federally-Regulated Consumer Product | 06/07/2000 |  | 11/29/2001
International Comfort Products | ICP Commercial | NUOD084BFA | Oil | Injection Type | False | False | 1 | False | Up | No Match | No Match | Non-Condensing | No Match | No Match |  | No Match |  | 106900 | 85000 |  |  | 96700 | 379 | 80 | [7 empty] | 0 | 0 | Federally-Regulated Consumer Product | 03/30/2000 |  | 06/08/2000
Carrier Corp. | Carrier Corp. | 48TFF0053 | Natural Gas | Induced Draft | False | True | 1 | False | Horizontal |  | None | Non-Condensing | Single-Stage |  | 1.2 | Standard |  | 150000 | 118000 |  |  | 135000 | 1063 | 80.4 | 78 | [8 empty] | Federally-Regulated Consumer Product | 05/30/2008 |  | 09/25/2008
Carrier Corp. | Payne Heating & Cooling | PG8MEA060110 | Natural Gas | Induced Draft | False | False | 0 | False | Down |  | None | Non-Condensing | Single-Stage |  | 1 | Standard |  | 110000 | 90000 |  |  | 97300 | 729 | 80 | [9 empty] | Federally-Regulated Consumer Product | 05/30/2008 |  | 09/25/2008
Consolidated Industries Corp. | Olsen, Airco | EMP140N20 | Natural Gas | No Match | False | False | 1 | False | Horizontal | No Match | No Match | Non-Condensing | No Match | No Match |  | No Match |  | 140000 | 114000 |  |  | 134300 | 1111 | 80.2 | [7 empty] | 0 | 0 | Federally-Regulated Consumer Product | 12/21/1998 |  | 03/29/2000
Trane U.S. Inc. | American Standard, Inc. | AUD040R924J* | Natural Gas | No Match | False | False | 1 | False | Up | No Match | No Match | Non-Condensing | No Match | No Match |  | No Match |  | 40000 | 32000 |  |  | 36800 | 198 | 80 | [7 empty] | 0 | 0 | Federally-Regulated Consumer Product | 08/20/1999 |  | 03/30/2000
International Comfort Products | Airquest | NDP6050FB** | Natural Gas | No Match | False | False | 1 | False | Down | No Match | No Match | Non-Condensing | No Match | No Match |  | No Match |  | 50000 | 40000 |  |  | 36800 | 314 | 80 | [7 empty] | 0 | 0 | Federally-Regulated Consumer Product | 06/08/2000 |  | 04/29/2003
Armstrong | Armstrong | GHJ075D09*-*** | Natural Gas | No Match | False | False | 1 | False | Up | No Match | No Match | Non-Condensing | No Match | No Match |  | No Match |  | 75000 | 60000 |  |  | 77000 | 497 | 80.4 | [7 empty] | 0 | 0 | Federally-Regulated Consumer Product | 06/30/1999 |  | 03/30/2000
Rheem Sales Company, Inc. | Dayton | 3UH70 | Natural Gas | No Match | False | False | 1 | False | Down | No Match | No Match | Condensing | No Match | No Match |  | No Match |  | 75000 | 70000 |  |  | 66500 | 617 | 92 | [7 empty] | 0 | 0 | Federally-Regulated Consumer Product | 06/07/2000 |  | 11/01/2001
Nordyne, LLC | Maytag | MGC2SA 126*-45D | Natural Gas | Induced Draft | False | False | 1 | False | Horizontal | None | None | Non-Condensing | Single-Stage | Multiple-Speed | 1 | Standard |  | 126000 | 100000 | 2010 | 1310 | 113200 | 1700 | 80 | 78 | [8 empty] | Federally-Regulated Consumer Product | 05/30/2008 |  | 11/21/2008
International Comfort Products | Sears | PGME36G115** | Natural Gas | No Match | False | True | 1 | False | Horizontal | No Match | No Match | Non-Condensing | No Match | No Match |  | No Match |  | 95000 | 75000 |  |  | 77000 | 475 | 80 | [7 empty] | 0 | 0 | Federally-Regulated Consumer Product | 02/10/1998 |  | 03/30/2000
International Comfort Products | ICP Commercial | PGF042K080** | Natural Gas | No Match | False | True | 1 | False | Down | No Match | No Match | Non-Condensing | No Match | No Match |  | No Match |  | 80000 | 64000 |  |  | 75800 | 634 | 80 | [7 empty] | 0 | 0 | Federally-Regulated Consumer Product | 08/28/1998 |  | 03/30/2000
Boyertown Furnace Co. | Boyertown Furnace Co. | LB85 | Oil | No Match | False | False | 1 | False | Up | No Match | No Match | Non-Condensing | No Match | No Match |  | No Match |  | 105000 | 88000 |  |  | 93900 | 295 | 82.6 | [7 empty] | 0 | 0 | Federally-Regulated Consumer Product | 02/10/1998 |  | 03/29/2000
Texas Furnace, LLC | H.E.P. Materials Corp., dba HEP Sales | ADA140NI5R | LPG | Induced Draft | False | False | 1 | False | Horizontal | None | None | Non-Condensing | Single-Stage | Multiple-Speed | 0.75 | Standard |  | 140000 | 114000 |  |  | 134300 | 1294 | 80.2 | 78 | [8 empty] | Federally-Regulated Consumer Product | 11/19/2007 |  | 09/25/2008
Carrier Corp. - Syracuse | Carrier | 583BNW036090N | Natural Gas | No Match | False | True | 1 | False | Down | No Match | No Match | Non-Condensing | No Match | No Match |  | No Match |  | 88000 | 70000 |  |  | 77000 | 630 | 79.9 | [7 empty] | 0 | 0 | Federally-Regulated Consumer Product | 03/30/2000 |  | 08/02/2000
Lennox Industries Inc. | Lennox | G61MP-48C-090-** | Natural Gas | Induced Draft | False | False | 1 | False | Down |  | None | Condensing | Two-Stage Modulating |  | 0.5 | Standard |  | 88000 | 83000 |  |  | 79700 | 893 | 94.1 | 78 | [8 empty] | Federally-Regulated Consumer Product | 09/25/2008 |  | 11/24/2009
Newmac Manufacturing | Newmac Manufacturing | LFR 72-81 | Oil | Injection Type | False | False | 1 | False | Up | No Match | No Match | Non-Condensing | No Match | No Match |  | No Match |  | 85000 | 73000 |  |  | 94100 | 150 | 84.6 | [7 empty] | 0 | 0 | Federally-Regulated Consumer Product | 03/29/2000 |  | 09/28/2000
Nordyne, LLC | Nordyne | KG7SA 072*-24B | Natural Gas | Induced Draft | False | False | 1 | False | Up | None | None | Non-Condensing | Single-Stage | Multiple-Speed | 0.5 | Standard |  | 72000 | 57000 |  |  | 57000 | 781 | 80 | 78 | [8 empty] | Federally-Regulated Consumer Product | 12/24/2008 |  | 02/27/2009
Carrier Corp. | Carrier | 58STA135-22 | Natural Gas | No Match | False | False | 1 | False | Horizontal | No Match | No Match | Non-Condensing | No Match | No Match |  | No Match |  | 132000 | 107000 |  |  | 114600 | 1193 | 80 | 78 | [8 empty] | Federally-Regulated Consumer Product | 06/25/2002 |  | 11/19/2007
International Comfort Products | Airquest | PGAA30D1K*** | Natural Gas | No Match | False | True | 1 | False | Horizontal | No Match | No Match | Non-Condensing | No Match | No Match |  | No Match |  | 90000 | 70000 |  |  | 77600 | 421 | 80.1 | [7 empty] | 0 | 0 | Federally-Regulated Consumer Product | 02/10/1998 |  | 03/30/2000
Carrier Corp. - Syracuse | Carrier | 582AJW048090 | Natural Gas | No Match | False | True | 1 | False | Down | No Match | No Match | Non-Condensing | No Match | No Match |  | No Match |  | 90000 | 70000 |  |  | 77400 | 829 | 78.6 | [7 empty] | 0 | 0 | Federally-Regulated Consumer Product | 03/30/2000 |  | 08/02/2000
Rheem Sales Company, Inc. | Ruud | URKA-A042JK06E | Natural Gas | No Match | False | True | 1 | False | Down | No Match | No Match | Non-Condensing | No Match | No Match |  | No Match |  | 60000 | 47000 |  |  | 58000 | 341 | 80 | [7 empty] | 0 | 0 | Federally-Regulated Consumer Product | 02/10/1998 |  | 03/30/2000
Unitary Products Group | York | P3DNA08N04801 | Natural Gas | No Match | False | False | 1 | False | Down | No Match | No Match | Non-Condensing | No Match | No Match |  | No Match |  | 57000 | 46000 |  |  | 57600 | 436 | 80 | [7 empty] | 0 | 0 | Federally-Regulated Consumer Product | 12/05/2000 |  | 04/03/2002
Rheem Sales Company, Inc. | Rheem | RGRJ-10(E/N)ZAJS | Natural Gas | No Match | False | False | 1 | False | Up | No Match | No Match | Condensing | No Match | No Match |  | No Match |  | 105000 | 97000 |  |  | 101500 | 660 | 92 | [9 empty] | Federally-Regulated Consumer Product | 11/29/2001 |  | 06/04/2002
Rheem Sales Company, Inc. | Weatherking | WGTJ-07(EN)MAES | LPG | No Match | False | False | 1 | False | Down | No Match | No Match | Condensing | No Match | No Match |  | No Match |  | 75000 | 68000 |  |  | 67500 | 360 | 92 | [9 empty] | Federally-Regulated Consumer Product | 11/01/2001 |  | 11/29/2001
Trane U.S. Inc. | American Standard, Inc. | AUD100R948J* | Natural Gas | No Match | False | False | 1 | False | Up | No Match | No Match | Non-Condensing | No Match | No Match |  | No Match |  | 100000 | 79000 |  |  | 91000 | 721 | 81 | [7 empty] | 0 | 0 | Federally-Regulated Consumer Product | 08/20/1999 |  | 03/30/2000
Carrier Corp. - Syracuse | Bryant | 583APW060130N | Natural Gas | No Match | False | True | 3 | False | Down | No Match | No Match | Non-Condensing | No Match | No Match |  | No Match |  | 130000 | 103000 |  |  | 114700 | 1180 | 80.3 | 78 | 81.1 | 80 |  |  |  |  | 0 | 3 | Non Federally-Regulated | 03/02/2000 |  | 11/02/2006
Texas Furnace, LLC | Texas Furnace, LLC | VSA090NH4R | Natural Gas | No Match | False | False | 1 | False | Down | No Match | No Match | Condensing | No Match | No Match |  | No Match |  | 90000 | 82200 |  |  | 84900 | 643 | 90.9 | [9 empty] | Federally-Regulated Consumer Product | 02/13/2002 |  | 09/30/2002
Texas Furnace, LLC | Airtemp | ABA140NI5R | LPG | Induced Draft | False | False | 1 | False | Up | None | None | Non-Condensing | Single-Stage | Multiple-Speed | 0.75 | Standard |  | 140000 | 114000 |  |  | 134300 | 1294 | 80.2 | 78 | [8 empty] | Federally-Regulated Consumer Product | 11/19/2007 |  | 09/25/2008
Texas Furnace, LLC | H.E.P. Materials Corp., dba HEP Sales | ABA120NI5R | LPG | Induced Draft | False | False | 1 | False | Down | None | None | Non-Condensing | Single-Stage | Multiple-Speed | 0.75 | Standard |  | 120000 | 98000 |  |  | 114600 | 1226 | 80.2 | 78 | [8 empty] | Federally-Regulated Consumer Product | 11/19/2007 |  | 09/25/2008
Carrier Corp. | Sears, Roebuck, & Co. | T8MPL075F16 | Natural Gas | Induced Draft | False | False | 1 | False | Down |  | None | Non-Condensing | Single-Stage |  | 0.5 | Standard |  | 75000 | 60000 |  |  | 75300 | 1208 | 80 | 78 | [8 empty] | Federally-Regulated Consumer Product | 05/30/2008 |  | 09/25/2008
International Comfort Products | Heil | NCPM125KN** | LPG | No Match | False | False | 1 | False | Down | No Match | No Match | Condensing | No Match | No Match |  | No Match |  | 125000 | 115000 |  |  | 114300 | 1112 | 90 | [7 empty] | 0 | 0 | Federally-Regulated Consumer Product | 06/08/2000 |  | 04/03/2002
Rheem Sales Company, Inc. | Weatherking | WGLH-10EBRJR | Natural Gas | No Match | False | False | 1 | False | Down | No Match | No Match | Non-Condensing | No Match | No Match |  | No Match |  | 100000 | 80000 |  |  | 95200 | 979 | 80.1 | [7 empty] | 0 | 0 | Federally-Regulated Consumer Product | 02/10/1998 |  | 03/30/2000
Trane U.S. Inc. | American Standard, Inc. | YCC036F3H0B* | Natural Gas | No Match | False | True | 3 | False | Down | No Match | No Match | Non-Condensing | No Match | No Match |  | No Match |  | 100000 | 81000 | 1200 | 1200 | 96800 | 593 | 80 | 78 | 81 | 80 |  |  |  |  | 0 | 0 | Non Federally-Regulated | 04/01/1993 |  | 11/09/2006
Daikin Comfort Technologies Manufacturing, L.P. | Goodman | GMPN040-3 | Natural Gas | No Match | False | False | 1 | False | Down | No Match | No Match | Condensing | No Match | No Match |  | No Match |  | 40000 | 36000 |  |  | 36200 | 282 | 92.6 | [7 empty] | 0 | 0 | Federally-Regulated Consumer Product | 02/10/1998 |  | 09/30/2002
Carrier Corp. - Syracuse | Carrier | 581BJV048120N | LPG | No Match | False | True | 1 | False | Down | No Match | No Match | Non-Condensing | No Match | No Match |  | No Match |  | 120000 | 101000 |  |  | 113900 | 1151 | 80.7 | [9 empty] | Federally-Regulated Consumer Product | 03/13/2001 |  | 06/04/2002
Trane U.S. Inc. | American Standard, Inc. | ADD040C924D* | Natural Gas | No Match | False | False | 1 | False | Horizontal | No Match | No Match | Non-Condensing | No Match | No Match |  | No Match |  | 40000 | 31000 |  |  | 39400 | 242 | 78 | [7 empty] | 0 | 0 | Federally-Regulated Consumer Product | 06/30/1999 |  | 03/30/2000
Nordyne, LLC | Gibson | KG6RA120*-20 | Natural Gas | No Match | False | False | 1 | False | Horizontal | No Match | No Match | Non-Condensing | No Match | No Match |  | No Match |  | 120000 | 97000 |  |  | 116000 | 634 | 80.5 | [7 empty] | 0 | 0 | Federally-Regulated Consumer Product | 06/08/2000 |  | 04/03/2002
Lennox Industries Inc. | Lennox | G24M3-75S-** | Natural Gas | No Match | False | False | 1 | False | Down | No Match | No Match | Non-Condensing | No Match | No Match |  | No Match |  | 75000 | 60000 |  |  | 77600 | 448 | 80 | 78 | [6 empty] | 0 | 0 | Federally-Regulated Consumer Product | 03/30/2000 |  | 11/19/2007
Nordyne, LLC | Gibson | G6RC040*-12 | Natural Gas | No Match | False | False | 1 | False | Up | No Match | No Match | Condensing | No Match | No Match |  | No Match |  | 40000 | 37000 |  |  | 34000 | 255 | 92.1 | [7 empty] | 0 | 0 | Federally-Regulated Consumer Product | 06/08/2000 |  | 04/03/2002
Allied Air | Allied Air | G1D93BU045D12B*-*** | Natural Gas | Induced Draft | False | False | 1 | False | Up | None | None | Condensing | Single-Stage |  | 0.33 | Standard |  | 45000 | 41000 |  |  | 32000 | 660 | 92.5 | 78 | [8 empty] | Federally-Regulated Consumer Product | 11/19/2007 |  | 11/24/2009
Trane U.S. Inc. | Trane | TDD080R936E* | Natural Gas | No Match | False | False | 1 | False | Horizontal | No Match | No Match | Non-Condensing | No Match | No Match |  | No Match |  | 80000 | 64000 |  |  | 72900 | 615 | 80.6 | [7 empty] | 0 | 0 | Federally-Regulated Consumer Product | 12/21/1999 |  | 02/07/2002
Rheem Sales Company, Inc. | Weatherking | WKKA-A036JK08E | Natural Gas | No Match | False | True | 1 | False | Down | No Match | No Match | Non-Condensing | No Match | No Match |  | No Match |  | 80000 | 62000 |  |  | 76500 | 573 | 80 | [7 empty] | 0 | 0 | Federally-Regulated Consumer Product | 06/07/2000 |  | 04/29/2003
Rheem Sales Company, Inc. | Ruud | UGPK-07NAUER | Natural Gas | No Match | False | False | 1 | False | Up | No Match | No Match | Non-Condensing | No Match | No Match |  | No Match |  | 75000 | 61000 |  |  | 73900 | 744 | 81.3 | 78 | [6 empty] | 0 | 0 | Federally-Regulated Consumer Product | 06/07/2000 |  | 11/19/2007
Allied Air | Allied Air | G2D80CT100D20C*-*** | Natural Gas | Induced Draft | False | False | 1 | False | Horizontal | None | None | Non-Condensing | Two-Stage Modulating |  | 0.75 | Standard |  | 100000 | 80000 |  |  | 97000 | 780 | 80 | 78 | [8 empty] | Federally-Regulated Consumer Product | 11/19/2007 |  | 11/24/2009
Nordyne, LLC | Intertherm | G2RS075C13 | Natural Gas | No Match | False | False | 1 | False | Horizontal | No Match | No Match | Condensing | No Match | No Match |  | No Match |  | 75000 | 70000 |  |  | 64500 | 1018 | 93 | [7 empty] | 0 | 0 | Federally-Regulated Consumer Product | 12/21/1999 |  | 03/29/2000
Trane U.S. Inc. | Trane Unitary Products Group | 4YCY4036A3096** | LPG | Induced Draft | False | True | 3 | False | Down | Draft Hood | None | Non-Condensing | Two-Stage Modulating | Multiple-Speed | 0.5 | Standard |  | 96000 | 77000 | 1200 | 1050 | 97000 | 261 | 80 | 78 | [8 empty] | Non Federally-Regulated | 11/19/2007 |  | 11/24/2009
Nordyne, LLC | Intertherm | M1M*-056-*** | Natural Gas | No Match | False | False | 1 | True | Down | No Match | No Match | Non-Condensing | No Match | No Match |  | No Match |  | 56000 | 45000 |  |  | 56800 | 635 | 80 | [9 empty] | Federally-Regulated Consumer Product | 03/13/2001 |  | 11/01/2001
Trane U.S. Inc. | American Standard, Inc. | YCP036F1LOA* | Natural Gas | No Match | False | True | 1 | False | Horizontal | No Match | No Match | Non-Condensing | No Match | No Match |  | No Match |  | 40000 | 32000 |  |  | 37600 | 463 | 80 | 78 | [6 empty] | 0 | 0 | Federally-Regulated Consumer Product | 06/07/2000 |  | 11/09/2006
Carrier Corp. | Bryant Heating & Cooling Systems | 581BJV036072M | Natural Gas | Induced Draft | False | True | 1 | False | Down |  | None | Non-Condensing | Single-Stage |  | 1.3 | Standard |  | 72000 | 57000 |  |  | 66000 | 421 | 81 | 78 | [8 empty] | Federally-Regulated Consumer Product | 05/30/2008 |  | 09/25/2008
Rheem Sales Company, Inc. | Rheem | RGTA-09(EN)ZAJS | Natural Gas | No Match | False | False | 1 | False | Horizontal | No Match | No Match | Condensing | No Match | No Match |  | No Match |  | 90000 | 84000 |  |  | 83500 | 628 | 92.4 | [9 empty] | Federally-Regulated Consumer Product | 11/01/2001 |  | 11/29/2001
Unitary Products Group | Custom | ACP060G1101221 | LPG | No Match | False | True | 1 | False | Down | No Match | No Match | Non-Condensing | No Match | No Match |  | No Match |  | 108000 | 87000 |  |  | 93400 | 1309 | 80.9 | [7 empty] | 0 | 0 | Federally-Regulated Consumer Product | 08/02/2000 |  | 09/29/2000
Carrier Corp. | Payne Heating & Cooling | PG8JAA048090 | Natural Gas | No Match | False | False | 1 | False | Up | No Match | No Match | Non-Condensing | No Match | No Match |  | No Match |  | 88000 | 71000 |  |  | 76400 | 780 | 80 | 78 | [8 empty] | Federally-Regulated Consumer Product | 06/25/2002 |  | 11/19/2007
Rheem Sales Company, Inc. | Ruud | UGDJ-15NARJR | Natural Gas | No Match | False | False | 1 | False | Up | No Match | No Match | Non-Condensing | No Match | No Match |  | No Match |  | 150000 | 121000 |  |  | 134000 | 1227 | 80 | [7 empty] | 0 | 0 | Federally-Regulated Consumer Product | 02/10/1998 |  | 03/30/2000
Trane U.S. Inc. | Trane Unitary Products Group | 4YCC3036A4064** | Natural Gas | Induced Draft | False | True | 3 | False | Horizontal | Draft Hood | None | Non-Condensing | Single-Stage | Dual-Speed | 0.5 | Standard |  | 64000 | 51000 | 1200 | 1050 | 59000 | 257 | 80 | 78 | [8 empty] | Non Federally-Regulated | 11/19/2007 |  | 11/24/2009
Texas Furnace, LLC | Airtemp | ABA120NI4RX | LPG | Induced Draft | False | False | 1 | False | Up | None | None | Non-Condensing | Single-Stage | Multiple-Speed | 0.5 | Standard |  | 120000 | 98000 |  |  | 114100 | 1335 | 80.2 | 78 | [8 empty] | Federally-Regulated Consumer Product | 11/19/2007 |  | 09/25/2008
Consolidated Industries Corp. | Olsen, Airco | EMP100N20 | Natural Gas | No Match | False | False | 1 | False | Horizontal | No Match | No Match | Non-Condensing | No Match | No Match |  | No Match |  | 100000 | 81000 |  |  | 95100 | 938 | 80.2 | [7 empty] | 0 | 0 | Federally-Regulated Consumer Product | 06/08/2000 |  | 03/13/2001
Carrier Corp. - Syracuse | Bryant | 580FEV036115AA | Natural Gas | No Match | False | True | 3 | False | Down | No Match | No Match | Non-Condensing | No Match | No Match |  | No Match |  | 115000 | 92000 | 1180 | 1020 | 97890 | 638 | 80 | 78 | 80 | 80 |  |  |  |  | 0 | 3 | Non Federally-Regulated | 06/07/2000 |  | 11/02/2006
Unitary Products Group | York | P3HUA12N03201 | Natural Gas | No Match | False | False | 1 | False | Horizontal | No Match | No Match | Non-Condensing | No Match | No Match |  | No Match |  | 40000 | 32000 |  |  | 37900 | 354 | 80 | [7 empty] | 0 | 0 | Federally-Regulated Consumer Product | 06/07/2000 |  | 09/29/2000
Armstrong | Armstrong | GCH80E075D14*-*** | LPG | No Match | False | False | 1 | False | Down | No Match | No Match | Non-Condensing | No Match | No Match |  | No Match |  | 75000 | 60000 |  |  | 76300 | 392 | 80 | [7 empty] | 0 | 0 | Federally-Regulated Consumer Product | 03/30/2000 |  | 11/01/2001
Armstrong | Armstrong | RPG(10/12)*42D075** | LPG | No Match | False | True | 1 | False | Down | No Match | No Match | Non-Condensing | No Match | No Match |  | No Match |  | 75000 | 60000 |  |  | 76600 | 659 | 80 | [7 empty] | 0 | 0 | Federally-Regulated Consumer Product | 03/30/2000 |  | 11/01/2001
Trane U.S. Inc. | American Standard, Inc. | ADY100R9V4V* | Natural Gas | No Match | False | False | 1 | False | Down | No Match | No Match | Condensing | No Match | No Match |  | No Match |  | 100000 | 94000 |  |  | 95000 | 347 | 93 | [9 empty] | Federally-Regulated Consumer Product | 09/30/2002 |  | 04/29/2003
Carrier Corp. | Payne Heating & Cooling | PG9MAA036080* | Natural Gas | No Match | False | False | 1 | False | Down | No Match | No Match | Condensing | No Match | No Match |  | No Match |  | 80000 | 74000 |  |  | 68300 | 365 | 91.5 | 78 | [6 empty] | 0 | 0 | Federally-Regulated Consumer Product | 06/07/2000 |  | 11/19/2007
Allied Air | Allied Air | CG95TC125V20C*-*** | LPG | Induced Draft | False | False | 1 | False | Up | None | None | Condensing | Two-Stage Modulating |  | 1 | Standard |  | 125000 | 118000 |  |  | 87000 | 204 | 94 | 78 | [8 empty] | Federally-Regulated Consumer Product | 07/03/2009 |  | 11/24/2009
ECR International, Ltd. | Frigidaire | 04HD-140A-16-F | Oil | Injection Type | False | False | 1 | False | Up | No Match | No Match | Non-Condensing | No Match | No Match |  | No Match |  | 140000 | 114000 |  |  | 135400 | 562 | 80 | [9 empty] | Federally-Regulated Consumer Product | 11/01/2001 |  | 04/29/2003
Carrier Corp. | Bryant Heating & Cooling Systems | 581CJV048072M | Natural Gas | Induced Draft | False | True | 1 | False | Horizontal |  | None | Non-Condensing | Single-Stage |  | 1.2 | Standard |  | 72000 | 57000 |  |  | 66000 | 421 | 81 | 78 | [8 empty] | Federally-Regulated Consumer Product | 05/30/2008 |  | 09/25/2008
Carrier Corp. - Syracuse | Carrier | 583BNW024040 | Natural Gas | No Match | False | True | 1 | False | Horizontal | No Match | No Match | Non-Condensing | No Match | No Match |  | No Match |  | 40000 | 31000 |  |  | 37900 | 386 | 80.1 | [7 empty] | 0 | 0 | Federally-Regulated Consumer Product | 03/30/2000 |  | 06/04/2002
Carrier Corp. | Bryant Heating & Cooling Systems | 312JAV048070* | Natural Gas | No Match | False | False | 1 | False | Horizontal | No Match | No Match | Non-Condensing | No Match | No Match |  | No Match |  | 63000 | 51000 |  |  | 54400 | 626 | 80 | 78 | [8 empty] | Federally-Regulated Consumer Product | 04/29/2003 |  | 11/19/2007
Unitary Products Group | Luxaire | DAYH-F060N135 | Natural Gas | No Match | False | True | 1 | False | Down | No Match | No Match | Non-Condensing | No Match | No Match |  | No Match |  | 135000 | 107000 |  |  | 115300 | 884 | 80.2 | [7 empty] | 0 | 0 | Federally-Regulated Consumer Product | 08/06/1998 |  | 03/29/2000
Texas Furnace, LLC | Crown | MDA060NH3RH | Natural Gas | No Match | False | False | 1 | False | Down | No Match | No Match | Non-Condensing | No Match | No Match |  | No Match |  | 54000 | 44000 |  |  | 57500 | 446 | 80.2 | 78 | [8 empty] | Federally-Regulated Consumer Product | 04/03/2002 |  | 11/19/2007
Unitary Products Group | Fraser Johnston | G8T08016DNB11 | Natural Gas | No Match | False | False | 1 | False | Down | No Match | No Match | Non-Condensing | No Match | No Match |  | No Match |  | 80000 | 64000 |  |  | 75500 | 934 | 80 | [7 empty] | 0 | 0 | Federally-Regulated Consumer Product | 08/02/2000 |  | 12/05/2000
Trane U.S. Inc. | Trane | TDD120R960E* | Natural Gas | No Match | False | False | 1 | False | Down | No Match | No Match | Non-Condensing | No Match | No Match |  | No Match |  | 120000 | 96000 |  |  | 109400 | 993 | 80 | [7 empty] | 0 | 0 | Federally-Regulated Consumer Product | 12/21/1999 |  | 03/30/2000
Trane U.S. Inc. | Trane | YCX024G1LOA* | Natural Gas | No Match | False | True | 1 | False | Horizontal | No Match | No Match | Non-Condensing | No Match | No Match |  | No Match |  | 38000 | 30000 |  |  | 38400 | 284 | 80 | [9 empty] | Federally-Regulated Consumer Product | 09/30/2002 |  | 04/29/2003
Rheem Sales Company, Inc. | Rheem | RGDJ-10EBRJR | Natural Gas | No Match | False | False | 1 | False | Up | No Match | No Match | Non-Condensing | No Match | No Match |  | No Match |  | 100000 | 81000 |  |  | 94500 | 1200 | 80 | [7 empty] | 0 | 0 | Federally-Regulated Consumer Product | 03/04/1999 |  | 03/30/2000
Texas Furnace, LLC | Haier | HGA060N2IX | Natural Gas | Induced Draft | False | False | 1 | False | Down | None | None | Non-Condensing | Single-Stage | Multiple-Speed | 0.25 | Standard |  | 60000 | 49000 |  |  | 57900 | 475 | 80.2 | 78 | [8 empty] | Federally-Regulated Consumer Product | 11/19/2007 |  | 09/25/2008
Aire Flo | Aire Flo | AF80MPA125B5* | LPG | No Match | False | False | 1 | False | Down | No Match | No Match | Non-Condensing | No Match | No Match |  | No Match |  | 125000 | 100000 |  |  | 113400 | 901 | 80 | [9 empty] | Federally-Regulated Consumer Product | 11/01/2001 |  | 02/06/2002
Carrier Corp. | Carrier | 48GPN048090* | Natural Gas | Induced Draft | False | True | 3 | True | Horizontal | No Match | None | Non-Condensing | Single-Stage | No Match | 0.5 | Standard |  | 90000 | 70000 |  |  | 77 | 1014 | 78.6 | 75 | [8 empty] | Non Federally-Regulated | 11/03/2006 |  | 11/16/2007
Evcon Industries, Inc. | Evcon | BGM10020B** | Natural Gas | No Match | False | False | 1 | False | Horizontal | No Match | No Match | Non-Condensing | No Match | No Match |  | No Match |  | 100000 | 80000 |  |  | 96100 | 792 | 80 | [7 empty] | 0 | 0 | Federally-Regulated Consumer Product | 05/11/1999 |  | 03/29/2000
Armstrong | Armstrong | GUK050D10-*** | LPG | No Match | False | False | 1 | False | Up | No Match | No Match | Condensing | No Match | No Match |  | No Match |  | 50000 | 45000 |  |  | 51300 | 352 | 90 | [7 empty] | 0 | 0 | Federally-Regulated Consumer Product | 03/30/2000 |  | 06/07/2000
International Comfort Products | Sears | NDN6075FB** | Natural Gas | No Match | False | False | 1 | False | Down | No Match | No Match | Non-Condensing | No Match | No Match |  | No Match |  | 75000 | 61000 |  |  | 75000 | 643 | 80 | [7 empty] | 0 | 0 | Federally-Regulated Consumer Product | 02/10/1998 |  | 03/30/2000
Rheem Sales Company, Inc. | Weatherking | GGTJ-12(E/N)RAJS | Natural Gas | No Match | False | False | 1 | False | Down | No Match | No Match | Condensing | No Match | No Match |  | No Match |  | 120000 | 111000 |  |  | 118500 | 717 | 92 | [7 empty] | 0 | 0 | Federally-Regulated Consumer Product | 06/07/2000 |  | 11/01/2001
Rheem Sales Company, Inc. | Heat Controller | TGR48-1K-100 | Natural Gas | No Match | False | True | 1 | False | Horizontal | No Match | No Match | Non-Condensing | No Match | No Match |  | No Match |  | 100000 | 77000 |  |  | 97800 | 400 | 80 | [7 empty] | 0 | 0 | Federally-Regulated Consumer Product | 02/10/1998 |  | 03/30/2000
Carrier Corp. - Syracuse | Carrier | 48GPN04809060 | Natural Gas | No Match | False | True | 3 | False | Horizontal | No Match | No Match | Non-Condensing | No Match | No Match |  | No Match |  | 90000 | 70000 |  |  | 77400 | 937 | 78.6 | 78 | 80.1 | 80 |  |  |  |  | 0 | 3 | Non Federally-Regulated | 03/02/2000 |  | 11/02/2006
Carrier Corp. - Syracuse | Carrier | 48GPN03606030 | Natural Gas | No Match | False | True | 1 | False | Down | No Match | No Match | Non-Condensing | No Match | No Match |  | No Match |  | 60000 | 46000 |  |  | 57800 | 650 | 78.7 | [7 empty] | 0 | 0 | Federally-Regulated Consumer Product | 03/30/2000 |  | 08/02/2000
Carrier Corp. - Syracuse | Carrier | 48GSN03004030 | LPG | No Match | False | True | 1 | False | Down | No Match | No Match | Non-Condensing | No Match | No Match |  | No Match |  | 40000 | 31000 |  |  | 38100 | 355 | 80.1 | [7 empty] | 0 | 0 | Federally-Regulated Consumer Product | 08/02/2000 |  | 06/04/2002
Nordyne, LLC | Kelvinator | FG7SK 072*-24B | Natural Gas | Induced Draft | False | False | 1 | False | Down | None | None | Non-Condensing | Single-Stage | Multiple-Speed | 0.5 | Standard |  | 72000 | 57000 | 1540 | 810 | 56000 | 792 | 80 | 78 | [8 empty] | Federally-Regulated Consumer Product | 05/30/2008 |  | 09/25/2008
Rheem Sales Company, Inc. | Heat Controller | GLDH60-E3AX | Natural Gas | No Match | False | False | 1 | False | Horizontal | No Match | No Match | Condensing | No Match | No Match |  | No Match |  | 60000 | 52000 |  |  | 50500 | 260 | 92 | [7 empty] | 0 | 0 | Federally-Regulated Consumer Product | 08/05/1998 |  | 03/30/2000
Rheem Sales Company, Inc. | Ruud | UGLJ-10EAMER | Natural Gas | No Match | False | False | 1 | False | Down | No Match | No Match | Non-Condensing | No Match | No Match |  | No Match |  | 100000 | 80000 |  |  | 95600 | 878 | 80 | 78 | [6 empty] | 0 | 0 | Federally-Regulated Consumer Product | 06/07/2000 |  | 11/19/2007
Carrier Corp. | Carrier | 58UHV100-20 | Natural Gas | No Match | False | False | 1 | False | Horizontal | No Match | No Match | Non-Condensing | No Match | No Match |  | No Match |  | 100000 | 82000 |  |  | 92600 | 666 | 80 | [7 empty] | 0 | 0 | Federally-Regulated Consumer Product | 02/10/1998 |  | 04/29/2003
International Comfort Products | Tempstar | NTC6075FB** | Natural Gas | No Match | False | False | 1 | False | Horizontal | No Match | No Match | Non-Condensing | No Match | No Match |  | No Match |  | 75000 | 59000 |  |  | 66700 | 578 | 80 | [7 empty] | 0 | 0 | Federally-Regulated Consumer Product | 02/10/1998 |  | 03/30/2000
Carrier Corp. | Carrier Corp. | 48TFN0053 | Natural Gas | Induced Draft | False | True | 1 | False | Down |  | None | Non-Condensing | Single-Stage |  | 1.2 | Standard |  | 120000 | 98000 |  |  | 114800 | 1314 | 80 | 78 | [8 empty] | Federally-Regulated Consumer Product | 05/30/2008 |  | 09/25/2008
Texas Furnace, LLC | Fedders | ADA060NI2R | Natural Gas | Induced Draft | False | False | 1 | False | Down | None | None | Non-Condensing | Single-Stage | Multiple-Speed | 0.25 | Standard |  | 60000 | 49000 |  |  | 57900 | 475 | 80.2 | 78 | [8 empty] | Federally-Regulated Consumer Product | 11/19/2007 |  | 09/25/2008
Lennox Industries Inc. | Lennox | 80UHG4/5-120S-** | LPG | No Match | False | False | 1 | False | Horizontal | No Match | No Match | Non-Condensing | No Match | No Match |  | No Match |  | 120000 | 96000 |  |  | 114800 | 1109 | 80 | [7 empty] | 0 | 0 | Federally-Regulated Consumer Product | 03/30/2000 |  | 06/07/2000
Rheem Sales Company, Inc. | Weatherking | WGPJ-15NARGR | Natural Gas | No Match | False | False | 1 | False | Up | No Match | No Match | Non-Condensing | No Match | No Match |  | No Match |  | 150000 | 121000 |  |  | 134000 | 1227 | 80 | [7 empty] | 0 | 0 | Federally-Regulated Consumer Product | 02/10/1998 |  | 03/30/2000
Carrier Corp. | International Comfort Products | PGX324040K*1 | LPG | Induced Draft | False | True | 1 | False | Down |  | None | Non-Condensing | Single-Stage |  | 0.5 | Standard |  | 40000 | 31000 |  |  | 40100 | 259 | 78.4 | 78 | [8 empty] | Federally-Regulated Consumer Product | 11/19/2007 |  | 08/17/2009
Carrier Corp. | Carrier | 58MSA040-08 | Natural Gas | No Match | False | False | 1 | False | Down | No Match | No Match | Condensing | No Match | No Match |  | No Match |  | 40000 | 37000 |  |  | 34600 | 187 | 90 | [7 empty] | 0 | 0 | Federally-Regulated Consumer Product | 02/10/1998 |  | 03/29/2000
Carrier Corp. - Syracuse | Carrier | 48GPN04206060 | Natural Gas | No Match | False | True | 3 | False | Down | No Match | No Match | Non-Condensing | No Match | No Match |  | No Match |  | 60000 | 47000 |  |  | 57500 | 811 | 78.7 | 78 | 80 | 80 |  |  |  |  | 0 | 3 | Non Federally-Regulated | 03/02/2000 |  | 11/02/2006
Texas Furnace, LLC | Texas Furnace, LLC | ABA080NI2RX | LPG | Induced Draft | False | False | 1 | False | Horizontal | None | None | Non-Condensing | Single-Stage | Multiple-Speed | 0.25 | Standard |  | 80000 | 65000 |  |  | 77100 | 662 | 80.2 | 78 | [8 empty] | Federally-Regulated Consumer Product | 11/19/2007 |  | 09/25/2008
Carrier Corp. - Syracuse | Carrier | 580DJV060074AB | LPG | No Match | False | True | 1 | False | Down | No Match | No Match | Non-Condensing | No Match | No Match |  | No Match |  | 74000 | 57000 |  |  | 68200 | 305 | 80 | [7 empty] | 0 | 0 | Federally-Regulated Consumer Product | 03/30/2000 |  | 11/28/2001
Nordyne, LLC | Maytag | MGC2SA 090*-35C | Natural Gas | Induced Draft | False | False | 1 | False | Horizontal | None | None | Non-Condensing | Single-Stage | Multiple-Speed | 0.5 | Standard |  | 90000 | 72000 | 1625 | 1000 | 76000 | 965 | 80 | 78 | [8 empty] | Federally-Regulated Consumer Product | 05/30/2008 |  | 11/21/2008
Rheem Sales Company, Inc. | Weatherking | WGPH-07EAMER | Natural Gas | No Match | False | False | 1 | False | Up | No Match | No Match | Non-Condensing | No Match | No Match |  | No Match |  | 75000 | 60000 |  |  | 75700 | 790 | 80.5 | [7 empty] | 0 | 0 | Federally-Regulated Consumer Product | 02/10/1998 |  | 03/30/2000
Amana Refrigeration, Inc. | Amana | GDC045X30B | LPG | No Match | False | False | 1 | False | Down | No Match | No Match | Condensing | No Match | No Match |  | No Match |  | 46000 | 43000 |  |  | 49300 | 315 | 93.7 | [7 empty] | 0 | 0 | Federally-Regulated Consumer Product | 12/06/2000 |  | 03/13/2001
Consolidated Industries Corp. | Consolidated Industries Corp. | UCA126NH5R | Natural Gas | No Match | False | False | 1 | False | Up | No Match | No Match | Condensing | No Match | No Match |  | No Match |  | 126000 | 115000 |  |  | 118600 | 1050 | 90.9 | [7 empty] | 0 | 0 | Federally-Regulated Consumer Product | 02/24/1998 |  | 03/13/2001
Carrier Corp. | International Comfort Products | PGX360140K*0 | Natural Gas | Induced Draft | False | True | 1 | False | Horizontal |  | None | Non-Condensing | Single-Stage |  | 1 | Standard |  | 140000 | 109000 |  |  | 118200 | 1189 | 78.1 | 78 | [8 empty] | Federally-Regulated Consumer Product | 11/19/2007 |  | 08/17/2009
Texas Furnace, LLC | Crown | MDA100NH3RH | Natural Gas | No Match | False | False | 1 | False | Up | No Match | No Match | Non-Condensing | No Match | No Match |  | No Match |  | 90000 | 73000 |  |  | 96200 | 698 | 80.2 | 78 | [8 empty] | Federally-Regulated Consumer Product | 02/13/2002 |  | 11/19/2007
Texas Furnace, LLC | H.E.P. Materials Corp., dba HEP Sales | ADA140NH5R | LPG | No Match | False | False | 1 | False | Down | No Match | No Match | Non-Condensing | No Match | No Match |  | No Match |  | 140000 | 114000 |  |  | 134300 | 1111 | 80.2 | 78 | [8 empty] | Federally-Regulated Consumer Product | 04/03/2002 |  | 11/19/2007
Carrier Corp. | Carrier Corp. | 58PHA045-08 | Natural Gas | Induced Draft | False | False | 0 | False | Down |  | None | Non-Condensing | Single-Stage |  | 0.5 | Standard |  | 44000 | 36000 |  |  | 39400 | 182 | 80 | [9 empty] | Federally-Regulated Consumer Product | 05/30/2008 |  | 11/24/2009
Allied Air | Lennox | OF23Q3-105R-*** | Oil | Power | True | False | 1 | False | Lowboy | Barometric Regulator | None | Non-Condensing | Single-Stage |  | 0.5 | Standard |  | 105000 | 85000 |  |  | 95200 | 870 | 81 | 78 | [8 empty] | Federally-Regulated Consumer Product | 09/25/2008 |  | 11/24/2009
Trane U.S. Inc. | American Standard, Inc. | AUX080C942C* | Natural Gas | No Match | False | False | 1 | False | Up | No Match | No Match | Condensing | No Match | No Match |  | No Match |  | 80000 | 75000 |  |  | 67300 | 471 | 92.1 | [9 empty] | Federally-Regulated Consumer Product | 09/30/2002 |  | 04/29/2003
Texas Furnace, LLC | Haier | HGA140N5IX | LPG | Induced Draft | False | False | 1 | False | Horizontal | None | None | Non-Condensing | Single-Stage | Multiple-Speed | 0.75 | Standard |  | 140000 | 114000 |  |  | 134300 | 1294 | 80.2 | 78 | [8 empty] | Federally-Regulated Consumer Product | 11/19/2007 |  | 09/25/2008
Rheem Sales Company, Inc. | Rheem | RKKB-A300*L40E | Natural Gas | Induced Draft | False | True | 3 | False | Horizontal |  | None | Non-Condensing | Two-Stage Modulating |  | 5 | Standard |  | 400000 | 320000 | [6 empty] | 80 | 80 | [6 empty] | Federally-Regulated Commercial & Industrial Equipment | 05/07/2008 |  | 12/24/2008
Texas Furnace, LLC | Crown | USA108NH5R | Natural Gas | No Match | False | False | 1 | False | Up | No Match | No Match | Condensing | No Match | No Match |  | No Match |  | 108000 | 98600 |  |  | 101600 | 875 | 90.9 | 78 | [8 empty] | Federally-Regulated Consumer Product | 09/30/2002 |  | 11/19/2007
Excel Comfort Systems, Inc. | Ducane | MPGA100B5 | Natural Gas | No Match | False | False | 1 | False | Down | No Match | No Match | Non-Condensing | No Match | No Match |  | No Match |  | 100000 | 81000 |  |  | 95300 | 935 | 80 | [9 empty] | Federally-Regulated Consumer Product | 04/12/2001 |  | 11/02/2001
Armstrong | Armstrong | RLUF80B112/125D20R*- | Oil | No Match | False | False | 1 | False | Up | No Match | No Match | Non-Condensing | No Match | No Match |  | No Match |  | 147000 | 120000 |  |  | 131000 | 1372 | 81.2 | [7 empty] | 0 | 0 | Federally-Regulated Consumer Product | 06/30/1999 |  | 03/30/2000
Rheem Sales Company, Inc. | Weatherking | WRMA-A018JK06X | Natural Gas | No Match | False | True | 1 | False | Down | No Match | No Match | Non-Condensing | No Match | No Match |  | No Match |  | 60000 | 47000 |  |  | 58200 | 290 | 80 | [7 empty] | 0 | 0 | Federally-Regulated Consumer Product | 02/10/1998 |  | 03/30/2000
Carrier Corp. - Syracuse | Carrier | 48TFE00430 | Natural Gas | No Match | False | True | 1 | False | Horizontal | No Match | No Match | Non-Condensing | No Match | No Match |  | No Match |  | 74000 | 57000 |  |  | 68200 | 305 | 80 | [7 empty] | 0 | 0 | Federally-Regulated Consumer Product | 08/02/2000 |  | 12/06/2000
Carrier Corp. | Sears, Roebuck, & Co. | PDX324040K*1 | LPG | Induced Draft | False | True | 1 | False | Down |  | None | Non-Condensing | Single-Stage |  | 0.5 | Standard |  | 40000 | 31000 |  |  | 40100 | 259 | 78.4 | 78 | [8 empty] | Federally-Regulated Consumer Product | 11/19/2007 |  | 08/17/2009
Amana Refrigeration, Inc. | Amana | PGD48C1152* | LPG | No Match | False | True | 1 | False | Horizontal | No Match | No Match | Non-Condensing | No Match | No Match |  | No Match |  | 115000 | 92000 |  |  | 95600 | 266 | 80 | [7 empty] | 0 | 0 | Federally-Regulated Consumer Product | 03/29/2000 |  | 06/08/2000
Texas Furnace, LLC | Texas Furnace, LLC | ABA100NI4R | Natural Gas | Induced Draft | False | False | 1 | False | Up | None | None | Non-Condensing | Single-Stage | Multiple-Speed | 0.5 | Standard |  | 100000 | 81000 |  |  | 94400 | 1288 | 80.2 | 78 | [8 empty] | Federally-Regulated Consumer Product | 11/19/2007 |  | 09/25/2008
Daikin Comfort Technologies Manufacturing, L.P. | Goodman | PGB060100-1 | Natural Gas | No Match | False | True | 1 | False | Down | No Match | No Match | Non-Condensing | No Match | No Match |  | No Match |  | 92000 | 74000 |  |  | 76000 | 858 | 80 | 78 | [6 empty] | 0 | 0 | Federally-Regulated Consumer Product | 03/29/2000 |  | 11/19/2007
Carrier Corp. | Bryant Heating & Cooling Systems | 580JJ06C072 | Natural Gas | Induced Draft | False | True | 1 | False | Horizontal |  | None | Non-Condensing | Single-Stage |  | 1.3 | Standard |  | 72000 | 57000 |  |  | 66000 | 421 | 81 | 78 | [8 empty] | Federally-Regulated Consumer Product | 05/30/2008 |  | 09/25/2008
Rheem Sales Company, Inc. | Heat Controller | TGR30-1K-100 | Natural Gas | No Match | False | True | 1 | False | Down | No Match | No Match | Non-Condensing | No Match | No Match |  | No Match |  | 100000 | 77000 |  |  | 97800 | 400 | 80 | 78 | [6 empty] | 0 | 0 | Federally-Regulated Consumer Product | 06/07/2000 |  | 11/19/2007
Rheem Sales Company, Inc. | Rheem | ROBC-130RBA* | Oil | No Match | False | False | 1 | False | Up | No Match | No Match | Non-Condensing | No Match | No Match |  | No Match |  | 168000 | 134000 |  |  | 149800 | 999 | 81 | [7 empty] | 0 | 0 | Federally-Regulated Consumer Product | 05/11/1999 |  | 08/02/2000
International Comfort Products | Sears | NTPM125KN*** | Natural Gas | No Match | False | False | 1 | False | Up | No Match | No Match | Condensing | No Match | No Match |  | No Match |  | 125000 | 115000 |  |  | 112000 | 1092 | 92 | [7 empty] | 0 | 0 | Federally-Regulated Consumer Product | 12/21/1998 |  | 03/30/2000
Allied Air | Allied Air | LUF80C84/95D16*-*** | Oil | Power | True | False | 1 | False | Up | Barometric Regulator | None | Non-Condensing | Single-Stage |  | 0.5 | Standard |  | 120000 | 97000 |  |  | 114500 | 990 | 81 | 78 | [8 empty] | Federally-Regulated Consumer Product | 11/19/2007 |  | 05/30/2008
Nordyne, LLC | Broan | FG7SC 072D-35C | LPG | Induced Draft | False | False | 1 | False | Up | None | None | Condensing | Single-Stage | Multiple-Speed | 0.5 | Standard |  | 72000 | 66000 | 1550 | 980 | 66000 | 1054 | 92.1 | 78 | [8 empty] | Federally-Regulated Consumer Product | 05/30/2008 |  | 09/25/2008
Allied Air | Lennox | OF23Q3-120R*-** | Oil | Power | True | False | 1 | False | Lowboy | Barometric Regulator | None | Non-Condensing | Single-Stage |  | 0.5 | Standard |  | 120000 | 97000 |  |  | 114500 | 927 | 81 | 78 | [8 empty] | Federally-Regulated Consumer Product | 05/30/2008 |  | 09/25/2008
AAON, Inc. | Aaon | RH-05-*-**-*1* | Natural Gas | No Match | False | True | 1 | False | Down | No Match | No Match | Non-Condensing | No Match | No Match |  | No Match |  | 75000 | 62250 | 2500 | 2000 | 74160 | 1062 | 81.5 |  | 83 | [5 empty] | 0 | 4 | Federally-Regulated Consumer Product | 10/13/1994 |  | 03/20/2003
Carrier Corp. | Payne Heating & Cooling | PG8JAA024070 | Natural Gas | No Match | False | False | 1 | False | Up | No Match | No Match | Non-Condensing | No Match | No Match |  | No Match |  | 66000 | 53000 |  |  | 58200 | 368 | 80 | 78 | [8 empty] | Federally-Regulated Consumer Product | 06/25/2002 |  | 11/19/2007
Carrier Corp. | Sears, Roebuck, & Co. | PGF336080K*0 | Natural Gas | Induced Draft | False | True | 1 | False | Down |  | None | Non-Condensing | Single-Stage |  | 0.75 | Standard |  | 80000 | 65000 |  |  | 78800 | 398 | 80 | 78 | [8 empty] | Federally-Regulated Consumer Product | 11/19/2007 |  | 08/17/2009
Lennox Industries Inc. | Lennox | 80MGF3/4-100S-** | Natural Gas | No Match | False | False | 1 | False | Down | No Match | No Match | Non-Condensing | No Match | No Match |  | No Match |  | 100000 | 80000 |  |  | 96600 | 676 | 80 | 78 | [6 empty] | 0 | 0 | Federally-Regulated Consumer Product | 03/30/2000 |  | 11/19/2007
International Comfort Products | Heil | NCPM125KN** | Natural Gas | No Match | False | False | 1 | False | Down | No Match | No Match | Condensing | No Match | No Match |  | No Match |  | 125000 | 115000 |  |  | 114300 | 1112 | 90 | [7 empty] | 0 | 0 | Federally-Regulated Consumer Product | 06/08/2000 |  | 04/03/2002
Crown Boiler Co. | Crown | MDA120NH5R | Natural Gas | No Match | False | False | 1 | False | Up | No Match | No Match | Non-Condensing | No Match | No Match |  | No Match |  | 120000 | 98000 |  |  | 114600 | 1043 | 80.2 | [7 empty] | 0 | 0 | Federally-Regulated Consumer Product | 03/29/2000 |  | 11/01/2001
Unitary Products Group | Custom by Coleman Evcon | ACP048G1351221 | Natural Gas | No Match | False | True | 1 | False | Horizontal | No Match | No Match | Non-Condensing | No Match | No Match |  | No Match |  | 135000 | 108000 |  |  | 112700 | 1473 | 80.3 | [7 empty] | 0 | 0 | Federally-Regulated Consumer Product | 12/05/2000 |  | 03/13/2001
Lennox Industries Inc. | Lennox | 80UHG3-60S-** | Natural Gas | No Match | False | False | 1 | False | Up | No Match | No Match | Non-Condensing | No Match | No Match |  | No Match |  | 60000 | 48000 |  |  | 57400 | 485 | 80 | 78 | [6 empty] | 0 | 0 | Federally-Regulated Consumer Product | 03/30/2000 |  | 11/19/2007
International Comfort Products | ICP Commercial | NCPM050FF** | LPG | No Match | False | False | 1 | False | Down | No Match | No Match | Condensing | No Match | No Match |  | No Match |  | 50000 | 46000 |  |  | 49500 | 401 | 90 | [7 empty] | 0 | 0 | Federally-Regulated Consumer Product | 03/30/2000 |  | 06/08/2000
Carrier Corp. | Sears Central Heating & Cooling | OLR105A12* | Oil | Power | True | False | 1 | False | Lowboy |  | None | Non-Condensing | Single-Stage |  | 0.33 | Standard |  | 70000 | 58000 |  |  | 57500 | 503 | 81.5 | 78 | [8 empty] | Federally-Regulated Consumer Product | 05/30/2008 |  | 09/25/2008
International Comfort Products | Sears | GNL125N20** | Natural Gas | No Match | False | False | 1 | False | Horizontal | No Match | No Match | Non-Condensing | No Match | No Match |  | No Match |  | 125000 | 100000 |  |  | 115500 | 928 | 81 | [7 empty] | 0 | 0 | Federally-Regulated Consumer Product | 02/24/1998 |  | 03/30/2000
Consolidated Industries Corp. | Olsen, Airco | EMP140N16 | Natural Gas | No Match | False | False | 1 | False | Horizontal | No Match | No Match | Non-Condensing | No Match | No Match |  | No Match |  | 140000 | 114000 |  |  | 134100 | 1180 | 80.2 | [7 empty] | 0 | 0 | Federally-Regulated Consumer Product | 06/08/2000 |  | 03/13/2001
International Comfort Products | Sears | VNK075F14*** | Natural Gas | No Match | False | False | 1 | False | Horizontal | No Match | No Match | Condensing | No Match | No Match |  | No Match |  | 75000 | 70000 |  |  | 66500 | 0 | 94 | [7 empty] | 0 | 0 | Federally-Regulated Consumer Product | 08/27/1998 |  | 03/30/2000
Texas Furnace, LLC | Fedders | ADA100NH3R | Natural Gas | No Match | False | False | 1 | False | Up | No Match | No Match | Non-Condensing | No Match | No Match |  | No Match |  | 100000 | 81000 |  |  | 96200 | 698 | 80.2 | 78 | [8 empty] | Federally-Regulated Consumer Product | 04/29/2003 |  | 11/19/2007
Rheem Sales Company, Inc. | Rheem | FGDJ-10EAMER | Natural Gas | No Match | False | False | 1 | False | Up | No Match | No Match | Non-Condensing | No Match | No Match |  | No Match |  | 100000 | 80000 |  |  | 96200 | 800 | 80 | [7 empty] | 0 | 0 | Federally-Regulated Consumer Product | 02/10/1998 |  | 11/29/2001
Lennox Industries Inc. | Lennox | 80MGF4/5X-120S-** | Natural Gas | No Match | False | False | 1 | False | Down | No Match | No Match | Non-Condensing | No Match | No Match |  | No Match |  | 120000 | 96000 |  |  | 114800 | 1109 | 80 | 78 | [6 empty] | 0 | 0 | Federally-Regulated Consumer Product | 03/30/2000 |  | 11/19/2007
Carrier Corp. | Payne Heating & Cooling | PG9MAB048080x | LPG | Induced Draft | False | False | 1 | False | Horizontal |  | None | Condensing | Single-Stage |  | 0.5 | Standard |  | 80000 | 74000 |  |  | 68100 | 888 | 90 | 78 | [8 empty] | Federally-Regulated Consumer Product | 11/19/2007 |  | 10/20/2008
Rheem Sales Company, Inc. | Ruud | UGTA-07(E/N)MAES | Natural Gas | No Match | False | False | 1 | False | Horizontal | No Match | No Match | Condensing | No Match | No Match |  | No Match |  | 75000 | 69000 |  |  | 67000 | 359 | 92 | [9 empty] | Federally-Regulated Consumer Product | 11/29/2001 |  | 06/04/2002
Trane U.S. Inc. | American Standard, Inc. | YCX048G1HOA* | LPG | No Match | False | True | 1 | False | Horizontal | No Match | No Match | Non-Condensing | No Match | No Match |  | No Match |  | 116000 | 94000 |  |  | 116900 | 618 | 80 | [7 empty] | 0 | 0 | Federally-Regulated Consumer Product | 03/04/1999 |  | 03/30/2000
Armstrong | Armstrong | 64HWC(183/243/303)- | Natural Gas | No Match | False | False | 1 | False | Up | No Match | No Match | Non-Condensing | No Match | No Match |  | No Match |  | 64000 | 50000 |  |  | 57100 | 519 | 80 | [9 empty] | Federally-Regulated Consumer Product | 11/28/2001 |  | 06/04/2002
Rheem Sales Company, Inc. | Heat Controller | GMUA150-E4NX | Natural Gas | No Match | False | False | 1 | False | Up | No Match | No Match | Non-Condensing | No Match | No Match |  | No Match |  | 150000 | 121000 |  |  | 134000 | 1579 | 80 | [7 empty] | 0 | 0 | Federally-Regulated Consumer Product | 06/07/2000 |  | 11/29/2001
Armstrong | Armstrong | GUH80B150D20*-*** | Natural Gas | No Match | False | False | 1 | False | Horizontal | No Match | No Match | Non-Condensing | No Match | No Match |  | No Match |  | 150000 | 120000 |  |  | 136200 | 688 | 80 | [7 empty] | 0 | 0 | Federally-Regulated Consumer Product | 10/22/1999 |  | 11/01/2001
Texas Furnace, LLC | Crown | DCA054NH3RH | Natural Gas | No Match | False | False | 1 | False | Down | No Match | No Match | Condensing | No Match | No Match |  | No Match |  | 48600 | 44000 |  |  | 50800 | 471 | 90.4 | 78 | [8 empty] | Federally-Regulated Consumer Product | 02/13/2002 |  | 11/19/2007
Carrier Corp. | International Comfort Products | PGN360115K00* | LPG | Induced Draft | False | True | 1 | False | Horizontal |  | None | Non-Condensing | Single-Stage |  | 1 | Standard |  | 115000 | 93000 |  |  | 94600 | 1056 | 81.1 | 78 | [8 empty] | Federally-Regulated Consumer Product | 11/19/2007 |  | 12/24/2008
Rheem Sales Company, Inc. | Rheem | RGPH-12NARJR | Natural Gas | No Match | False | False | 1 | False | Up | No Match | No Match | Non-Condensing | No Match | No Match |  | No Match |  | 125000 | 101000 |  |  | 113900 | 1447 | 80 | 78 | [6 empty] | 0 | 0 | Federally-Regulated Consumer Product | 02/10/1998 |  | 11/19/2007
Trane U.S. Inc. | American Standard, Inc. | YCX024G1MOA* | LPG | No Match | False | True | 1 | False | Down | No Match | No Match | Non-Condensing | No Match | No Match |  | No Match |  | 72000 | 58000 |  |  | 58100 | 360 | 80 | [7 empty] | 0 | 0 | Federally-Regulated Consumer Product | 03/04/1999 |  | 03/30/2000
Carrier Corp. | Bryant Heating & Cooling Systems | 355MAV042040-L* | LPG | No Match | False | False | 1 | False | Down | No Match | No Match | Condensing | No Match | No Match |  | No Match |  | 26000 | 25000 |  |  | 25100 | 38 | 95 | 78 | [6 empty] | 0 | 0 | Federally-Regulated Consumer Product | 06/07/2000 |  | 11/19/2007
Rheem Sales Company, Inc. | Heat Controller | GLDH120-E5AX | Natural Gas | No Match | False | False | 1 | False | Down | No Match | No Match | Condensing | No Match | No Match |  | No Match |  | 120000 | 112000 |  |  | 118000 | 716 | 92.1 | 78 | [8 empty] | Federally-Regulated Consumer Product | 04/03/2002 |  | 11/19/2007
Trane U.S. Inc. | Trane | YCD090C3H*B* | Natural Gas | No Match | False | True | 3 | False | Down | No Match | No Match | Non-Condensing | No Match | No Match |  | No Match |  | 205000 | 166000 |  |  | 181400 | 1252 | 81 | 78 | 81 | 80 |  |  |  |  | 81 | 0 | Non Federally-Regulated | 01/12/1994 |  | 11/16/2007
Carrier Corp. | Bryant Heating & Cooling Systems | 580FJV048115M | LPG | Induced Draft | False | True | 1 | False | Horizontal |  | None | Non-Condensing | Single-Stage |  | 1.2 | Standard |  | 115000 | 89000 |  |  | 97400 | 638 | 80 | 78 | [8 empty] | Federally-Regulated Consumer Product | 05/30/2008 |  | 09/25/2008
Unitary Products Group | York | P3DHA08N03701 | Natural Gas | No Match | False | False | 1 | False | Horizontal | No Match | No Match | Condensing | No Match | No Match |  | No Match |  | 40000 | 37000 |  |  | 33500 | 291 | 91 | [7 empty] | 0 | 0 | Federally-Regulated Consumer Product | 03/04/1999 |  | 03/29/2000
Nordyne, LLC | Pameco | PG036K096-1S | LPG | No Match | False | True | 1 | False | Down | No Match | No Match | Non-Condensing | No Match | No Match |  | No Match |  | 96000 | 75000 |  |  | 79500 | 487 | 78 | [7 empty] | 0 | 0 | Federally-Regulated Consumer Product | 06/08/2000 |  | 08/02/2000
Excel Comfort Systems, Inc. | Ducane | MPGA075B4 | LPG | No Match | False | False | 1 | False | Down | No Match | No Match | Non-Condensing | No Match | No Match |  | No Match |  | 75100 | 60000 |  |  | 78100 | 861 | 80 | [7 empty] | 0 | 0 | Federally-Regulated Consumer Product | 06/07/2000 |  | 04/12/2001
Trane U.S. Inc. | Trane | TUE100A948K* | Natural Gas | No Match | False | False | 1 | False | Up | No Match | No Match | Non-Condensing | No Match | No Match |  | No Match |  | 100000 | 79000 |  |  | 95300 | 971 | 80 | [7 empty] | 0 | 0 | Federally-Regulated Consumer Product | 02/10/1998 |  | 04/03/2002
Rheem Sales Company, Inc. | Ruud | UKKB-A150*L25E | Natural Gas | Induced Draft | False | True | 3 | False | Horizontal |  | None | Non-Condensing | Two-Stage Modulating |  | 3 | Standard |  | 250000 | 200000 | [6 empty] | 80 | 80 | [6 empty] | Federally-Regulated Commercial & Industrial Equipment | 05/07/2008 |  | 12/24/2008
Rheem Sales Company, Inc. | Rheem | RGPK-15NARJR | Natural Gas | No Match | False | False | 1 | False | Up | No Match | No Match | Non-Condensing | No Match | No Match |  | No Match |  | 150000 | 122000 |  |  | 132400 | 961 | 80 | 78 | [8 empty] | Federally-Regulated Consumer Product | 08/05/2002 |  | 11/19/2007
Carrier Corp. | Carrier | 48SD-048090* | LPG | Induced Draft | False | True | 3 | True | Horizontal | No Match | None | Non-Condensing | Single-Stage | No Match | 0.5 | Standard |  | 90000 | 71000 |  |  | 77 | 1111 | 78.5 | 75 | [8 empty] | Non Federally-Regulated | 11/03/2006 |  | 11/16/2007
Trane U.S. Inc. | American Standard, Inc. | ADD100R945D* | LPG | No Match | False | False | 1 | False | Down | No Match | No Match | Non-Condensing | No Match | No Match |  | No Match |  | 100000 | 79000 |  |  | 94500 | 574 | 80.3 | [7 empty] | 0 | 0 | Federally-Regulated Consumer Product | 12/05/2000 |  | 03/13/2001
Rheem Sales Company, Inc. | Weatherking | GGDJ-15EARJR | Natural Gas | No Match | False | False | 1 | False | Up | No Match | No Match | Non-Condensing | No Match | No Match |  | No Match |  | 150000 | 121000 |  |  | 134000 | 1579 | 80 | [7 empty] | 0 | 0 | Federally-Regulated Consumer Product | 06/07/2000 |  | 11/29/2001
International Comfort Products | Tempstar | NTVM100HJ*** | Natural Gas | No Match | False | False | 1 | False | Horizontal | No Match | No Match | Condensing | No Match | No Match |  | No Match |  | 100000 | 94000 |  |  | 99200 | 53 | 94 | [7 empty] | 0 | 0 | Federally-Regulated Consumer Product | 06/08/2000 |  | 04/03/2002
Lennox Industries Inc. | Lennox | G23Q3/4X-125** | Natural Gas | No Match | False | False | 1 | False | Up | No Match | No Match | Non-Condensing | No Match | No Match |  | No Match |  | 125000 | 100000 |  |  | 117500 | 395 | 80 | [7 empty] | 0 | 0 | Federally-Regulated Consumer Product | 05/11/1999 |  | 09/30/2002
Carrier Corp. | Carrier | 48GPN036060* | Natural Gas | Induced Draft | False | True | 3 | True | Down | No Match | None | Non-Condensing | Single-Stage | No Match | 0.5 | Standard |  | 60000 | 46000 |  |  | 58 | 835 | 78.7 | 75 | [8 empty] | Non Federally-Regulated | 11/03/2006 |  | 11/16/2007
International Comfort Products | Heil | PGF024K060** | Natural Gas | No Match | False | True | 1 | False | Down | No Match | No Match | Non-Condensing | No Match | No Match |  | No Match |  | 60000 | 48000 |  |  | 57700 | 387 | 80 | [7 empty] | 0 | 0 | Federally-Regulated Consumer Product | 02/24/1998 |  | 03/30/2000
Carrier Corp. | Bryant | 674B*W048090A* | Natural Gas | Induced Draft | False | True | 3 | True | Down | No Match | None | Non-Condensing | Single-Stage | No Match | 0.75 | Standard |  | 90000 | 71000 |  |  | 78 | 860 | 78.5 | 75 | [8 empty] | Non Federally-Regulated | 11/03/2006 |  | 11/16/2007
Nordyne, LLC | Intertherm | R4G*-036*096* | LPG | No Match | False | True | 1 | False | Down | No Match | No Match | Non-Condensing | No Match | No Match |  | No Match |  | 96000 | 75000 |  |  | 79500 | 487 | 78 | [7 empty] | 0 | 0 | Federally-Regulated Consumer Product | 06/08/2000 |  | 08/02/2000
International Comfort Products | Airquest | NTGS100HJ** | Natural Gas | No Match | False | False | 1 | False | Horizontal | No Match | No Match | Condensing | No Match | No Match |  | No Match |  | 100000 | 92000 |  |  | 83600 | 710 | 91 | [7 empty] | 0 | 0 | Federally-Regulated Consumer Product | 10/22/1999 |  | 03/30/2000
International Comfort Products | Heil | NTG9125FK** | Natural Gas | No Match | False | False | 1 | False | Up | No Match | No Match | Condensing | No Match | No Match |  | No Match |  | 125000 | 113000 |  |  | 118700 | 1089 | 91 | [7 empty] | 0 | 0 | Federally-Regulated Consumer Product | 02/10/1998 |  | 03/30/2000
Carrier Corp. | Carrier Corp. | 58VMR155-20 | Oil | Power | True | False | 1 | False | Horizontal |  | Electro-Mechanical Inlet Dampe | Non-Condensing | Single-Stage |  | 1 | Standard |  | 154000 | 126000 |  |  | 131500 | 1172 | 82.5 | 78 | [8 empty] | Federally-Regulated Consumer Product | 12/24/2008 |  | 04/22/2009
Rheem Sales Company, Inc. | Rheem | RGPH-10EBRJR | Natural Gas | No Match | False | False | 1 | False | Horizontal | No Match | No Match | Non-Condensing | No Match | No Match |  | No Match |  | 100000 | 81000 |  |  | 94500 | 1199 | 80 | 78 | [8 empty] | Federally-Regulated Consumer Product | 11/01/2001 |  | 11/19/2007
International Comfort Products | Airquest | PGF048K120** | Natural Gas | No Match | False | True | 1 | False | Down | No Match | No Match | Non-Condensing | No Match | No Match |  | No Match |  | 120000 | 96000 |  |  | 115000 | 1072 | 80 | [7 empty] | 0 | 0 | Federally-Regulated Consumer Product | 02/24/1998 |  | 03/30/2000
Carrier Corp. | Payne Heating & Cooling | PG8JAA036070 | LPG | Induced Draft | False | False | 1 | False | Up |  | None | Non-Condensing | Single-Stage |  | 0.33 | Standard |  | 66000 | 54000 |  |  | 57200 | 728 | 80 | 78 | [8 empty] | Federally-Regulated Consumer Product | 05/30/2008 |  | 09/25/2008
Texas Furnace, LLC | Crown | USA090NH3R | Natural Gas | No Match | False | False | 1 | False | Up | No Match | No Match | Condensing | No Match | No Match |  | No Match |  | 90000 | 82200 |  |  | 84700 | 721 | 90.9 | 78 | [8 empty] | Federally-Regulated Consumer Product | 09/30/2002 |  | 11/19/2007
International Comfort Products | Heil | PGF030K060** | Natural Gas | No Match | False | True | 1 | False | Down | No Match | No Match | Non-Condensing | No Match | No Match |  | No Match |  | 60000 | 48000 |  |  | 57700 | 387 | 80 | [7 empty] | 0 | 0 | Federally-Regulated Consumer Product | 02/24/1998 |  | 03/30/2000
Texas Furnace, LLC | Crown | MBA120NH5RX | Natural Gas | No Match | False | False | 1 | False | Horizontal | No Match | No Match | Non-Condensing | No Match | No Match |  | No Match |  | 120000 | 98000 |  |  | 114600 | 1043 | 80.2 | 78 | [8 empty] | Federally-Regulated Consumer Product | 11/29/2001 |  | 11/19/2007
Carrier Corp. | Carrier Corp. | 58CMR075-12 | Oil | Power | True | False | 1 | False | Horizontal |  | None | Non-Condensing | Single-Stage |  | 0.33 | Standard |  | 70000 | 56000 |  |  | 58500 | 470 | 80 | 78 | [8 empty] | Federally-Regulated Consumer Product | 09/25/2008 |  | 12/24/2008
Lennox Industries Inc. | Lennox | G40UH-48C-110-** | Natural Gas | No Match | False | False | 1 | False | Up | No Match | No Match | Non-Condensing | No Match | No Match |  | No Match |  | 110000 | 89000 |  |  | 96500 | 694 | 80 | 78 | [8 empty] | Federally-Regulated Consumer Product | 08/05/2002 |  | 11/19/2007
Carrier Corp. | Sears, Roebuck, & Co. | PGX360140K*0 | Natural Gas | Induced Draft | False | True | 1 | False | Down |  | None | Non-Condensing | Single-Stage |  | 1 | Standard |  | 140000 | 109000 |  |  | 118200 | 1189 | 78.1 | 78 | [8 empty] | Federally-Regulated Consumer Product | 11/19/2007 |  | 08/17/2009
Unitary Products Group | York | P3HUA08N03201 | Natural Gas | No Match | False | False | 1 | False | Up | No Match | No Match | Non-Condensing | No Match | No Match |  | No Match |  | 40000 | 32000 |  |  | 38400 | 227 | 80 | [7 empty] | 0 | 0 | Federally-Regulated Consumer Product | 12/05/2000 |  | 04/03/2002
Rheem Sales Company, Inc. | Weatherking | GGRJ-07(EN)YBGS | Natural Gas | No Match | False | False | 1 | False | Up | No Match | No Match | Condensing | No Match | No Match |  | No Match |  | 75000 | 70000 |  |  | 66000 | 595 | 92 | [9 empty] | Federally-Regulated Consumer Product | 11/01/2001 |  | 11/29/2001
Texas Furnace, LLC | Texas Furnace, LLC | ADA080NH3R | Natural Gas | No Match | False | False | 1 | False | Horizontal | No Match | No Match | Non-Condensing | No Match | No Match |  | No Match |  | 80000 | 65000 |  |  | 76200 | 754 | 80.2 | [9 empty] | Federally-Regulated Consumer Product | 11/29/2001 |  | 04/03/2002
Trane U.S. Inc. | American Standard, Inc. | ADC100C948B* | LPG | No Match | False | False | 1 | False | Down | No Match | No Match | Condensing | No Match | No Match |  | No Match |  | 100000 | 93000 |  |  | 85100 | 658 | 91 | 78 | [8 empty] | Federally-Regulated Consumer Product | 09/30/2002 |  | 11/19/2007
International Comfort Products | Tempstar | OLR160B20* | Oil | Injection Type | False | False | 1 | False | Up | No Match | No Match | Non-Condensing | No Match | No Match |  | No Match |  | 119000 | 97000 |  |  | 114700 | 288 | 82.2 | [9 empty] | Federally-Regulated Consumer Product | 11/01/2001 |  | 04/29/2003
International Comfort Products | ICP Commercial | PGMD36G115** | LPG | No Match | False | True | 1 | False | Down | No Match | No Match | Non-Condensing | No Match | No Match |  | No Match |  | 115000 | 75000 |  |  | 76300 | 673 | 80.2 | [7 empty] | 0 | 0 | Federally-Regulated Consumer Product | 03/30/2000 |  | 06/08/2000
Rheem Sales Company, Inc. | Ruud | URKA-A024JK06E | Natural Gas | No Match | False | True | 1 | False | Down | No Match | No Match | Non-Condensing | No Match | No Match |  | No Match |  | 60000 | 47000 |  |  | 58200 | 290 | 80 | [7 empty] | 0 | 0 | Federally-Regulated Consumer Product | 02/10/1998 |  | 03/30/2000
Trane U.S. Inc. | Trane Unitary Products Group | 2YCX3024A1040** | LPG | Induced Draft | False | True | 1 | False | Horizontal | Draft Hood | None | Non-Condensing | Single-Stage | Dual-Speed | 0.25 | Standard |  | 40000 | 31000 | 800 | 700 | 38600 | 359 | 80 | 78 | [8 empty] | Federally-Regulated Consumer Product | 11/19/2007 |  | 11/21/2008
Carrier Corp. | Carrier | 58CTX045-08* | LPG | No Match | False | False | 1 | False | Down | No Match | No Match | Non-Condensing | No Match | No Match |  | No Match |  | 42000 | 34000 |  |  | 37300 | 285 | 80 | 78 | [8 empty] | Federally-Regulated Consumer Product | 06/25/2002 |  | 11/19/2007
Carrier Corp. - Syracuse | Carrier | 48GSN02406030 | Natural Gas | No Match | False | True | 1 | False | Horizontal | No Match | No Match | Non-Condensing | No Match | No Match |  | No Match |  | 60000 | 46000 |  |  | 59100 | 395 | 78.4 | [7 empty] | 0 | 0 | Federally-Regulated Consumer Product | 03/30/2000 |  | 08/02/2000
Carrier Corp. | Payne Heating & Cooling | PG9MAA024040** | Natural Gas | No Match | False | False | 1 | False | Horizontal | No Match | No Match | Condensing | No Match | No Match |  | No Match |  | 40000 | 37000 |  |  | 34600 | 187 | 90 | [7 empty] | 0 | 0 | Federally-Regulated Consumer Product | 02/10/1998 |  | 03/29/2000
Carrier Corp. - Syracuse | Carrier | 48TFN00460 | Natural Gas | No Match | False | True | 3 | False | Down | No Match | No Match | Non-Condensing | No Match | No Match |  | No Match |  | 90000 | 73000 |  |  | 77800 | 525 | 80 | 78 | 80 | 80 |  |  |  |  | 0 | 3 | Non Federally-Regulated | 08/10/2000 |  | 11/02/2006
Carrier Corp. | Payne Heating & Cooling | PG8MAA036070 | LPG | No Match | False | False | 1 | False | Down | No Match | No Match | Non-Condensing | No Match | No Match |  | No Match |  | 66000 | 54000 |  |  | 57200 | 605 | 80 | 78 | [8 empty] | Federally-Regulated Consumer Product | 06/25/2002 |  | 11/19/2007
Unitary Products Group | Coleman | DGAA090BDT* | Natural Gas | No Match | False | False | 1 | True | Down | No Match | No Match | Non-Condensing | No Match | No Match |  | No Match |  | 90000 | 72000 |  |  | 77700 | 490 | 80 | [7 empty] | 0 | 0 | Federally-Regulated Consumer Product | 08/02/2000 |  | 12/05/2000
Rheem Sales Company, Inc. | Weatherking | WGPL-07(E/N)BRQR | Natural Gas | No Match | False | False | 1 | False | Horizontal | No Match | No Match | Non-Condensing | No Match | No Match |  | No Match |  | 75000 | 60000 |  |  | 77900 | 263 | 80.3 | [7 empty] | 0 | 0 | Federally-Regulated Consumer Product | 05/11/1999 |  | 03/30/2000
Rheem Sales Company, Inc. | Ruud | UGTJ-07(E,N)YBES | LPG | No Match | False | False | 1 | False | Down | No Match | No Match | Condensing | No Match | No Match |  | No Match |  | 75000 | 70000 |  |  | 66500 | 582 | 92.3 | 78 | [8 empty] | Federally-Regulated Consumer Product | 06/04/2002 |  | 11/19/2007
Evcon Industries, Inc. | Evcon | MGP075AN7A* | Natural Gas | No Match | False | True | 1 | False | Horizontal | No Match | No Match | Non-Condensing | No Match | No Match |  | No Match |  | 75000 | 60000 |  |  | 76500 | 743 | 80 | [7 empty] | 0 | 0 | Federally-Regulated Consumer Product | 02/10/1998 |  | 03/29/2000
Daikin Comfort Technologies Manufacturing, L.P. | Sears | GMPE100-4 | Natural Gas | No Match | False | False | 1 | False | Down | No Match | No Match | Non-Condensing | No Match | No Match |  | No Match |  | 100000 | 80000 |  |  | 98100 | 286 | 80 | [7 empty] | 0 | 0 | Federally-Regulated Consumer Product | 12/06/2000 |  | 03/13/2001
Nordyne, LLC | Intertherm | G2RR100C16 | Natural Gas | No Match | False | False | 1 | False | Horizontal | No Match | No Match | Non-Condensing | No Match | No Match |  | No Match |  | 100000 | 80000 |  |  | 95800 | 501 | 80 | [7 empty] | 0 | 0 | Federally-Regulated Consumer Product | 12/21/1999 |  | 03/29/2000
International Comfort Products | Sears | PGME60G115** | Natural Gas | No Match | False | True | 1 | False | Down | No Match | No Match | Non-Condensing | No Match | No Match |  | No Match |  | 115000 | 91000 |  |  | 94700 | 895 | 80 | [7 empty] | 0 | 0 | Federally-Regulated Consumer Product | 02/10/1998 |  | 03/30/2000
Nordyne, LLC | Kelvinator | KG7SA 072*-35C | LPG | Induced Draft | False | False | 1 | False | Up | None | None | Non-Condensing | Single-Stage | Multiple-Speed | 0.5 | Standard |  | 72000 | 57000 | 1630 | 985 | 57300 | 700 | 80 | 78 | [8 empty] | Federally-Regulated Consumer Product | 05/30/2008 |  | 11/21/2008
Rheem Sales Company, Inc. | Rheem | RGLK-15NARJR | Natural Gas | No Match | False | False | 1 | False | Down | No Match | No Match | Non-Condensing | No Match | No Match |  | No Match |  | 150000 | 122000 |  |  | 132300 | 1133 | 81.5 | [7 empty] | 0 | 0 | Federally-Regulated Consumer Product | 03/04/1999 |  | 03/30/2000
Carrier Corp. | Payne Heating & Cooling | PY2P*B060115A* | LPG | Induced Draft | False | True | 3 | True | Down | No Match | None | Non-Condensing | Single-Stage | No Match | 1 | Standard |  | 115000 | 92000 |  |  | 94 | 1181 | 81.1 | 75 | [8 empty] | Non Federally-Regulated | 11/03/2006 |  | 11/16/2007
Trane U.S. Inc. | American Standard, Inc. | ADD100R960D* | Natural Gas | No Match | False | False | 1 | False | Down | No Match | No Match | Non-Condensing | No Match | No Match |  | No Match |  | 100000 | 81000 |  |  | 89900 | 980 | 81 | [7 empty] | 0 | 0 | Federally-Regulated Consumer Product | 12/05/2000 |  | 03/13/2001
Texas Furnace, LLC | Eubank | ABA080NI3RX | Natural Gas | Induced Draft | False | False | 1 | False | Down | None | None | Non-Condensing | Single-Stage | Multiple-Speed | 0.33 | Standard |  | 80000 | 65000 |  |  | 76200 | 858 | 80.2 | 78 | [8 empty] | Federally-Regulated Consumer Product | 11/19/2007 |  | 09/25/2008
Rheem Sales Company, Inc. | Ruud | EGTJ-09(EN)ZAJS | Natural Gas | No Match | False | False | 1 | False | Horizontal | No Match | No Match | Condensing | No Match | No Match |  | No Match |  | 90000 | 84000 |  |  | 83500 | 628 | 92.4 | [9 empty] | Federally-Regulated Consumer Product | 11/01/2001 |  | 11/29/2001
Rheem Sales Company, Inc. | Ruud | UKMA-A042JK12X | Natural Gas | No Match | False | True | 1 | False | Down | No Match | No Match | Non-Condensing | No Match | No Match |  | No Match |  | 120000 | 94000 |  |  | 117000 | 603 | 80 | 78 | [6 empty] | 0 | 0 | Federally-Regulated Consumer Product | 06/07/2000 |  | 11/19/2007
Daikin Comfort Technologies Manufacturing, L.P. | Goodman | PGB036100-1 | Natural Gas | No Match | False | True | 1 | False | Down | No Match | No Match | Non-Condensing | No Match | No Match |  | No Match |  | 92000 | 74000 |  |  | 77400 | 527 | 80 | [7 empty] | 0 | 0 | Federally-Regulated Consumer Product | 02/10/1998 |  | 03/29/2000
Amana Refrigeration, Inc. | Amana | GUIC070**40 | LPG | No Match | False | False | 1 | False | Horizontal | No Match | No Match | Non-Condensing | No Match | No Match |  | No Match |  | 69000 | 55000 |  |  | 57700 | 399 | 80 | [7 empty] | 0 | 0 | Federally-Regulated Consumer Product | 03/29/2000 |  | 06/08/2000
Lennox Industries Inc. | Lennox | G32Q3-75-** | Natural Gas | No Match | False | False | 1 | False | Up | No Match | No Match | Condensing | No Match | No Match |  | No Match |  | 75000 | 72000 |  |  | 62300 | 674 | 94 | [9 empty] | Federally-Regulated Consumer Product | 11/28/2001 |  | 04/03/2002
Carrier Corp. | Carrier Corp. | 48XL-060115*** | LPG | Induced Draft | False | True | 1 | False | Down |  | None | Non-Condensing | Single-Stage |  | 1 | Standard |  | 115000 | 95000 |  |  | 111400 | 400 | 80.1 | 78 | [8 empty] | Federally-Regulated Consumer Product | 05/30/2008 |  | 09/25/2008
Rheem Sales Company, Inc. | Rheem | FGTJ-10(E/N)ZAJS | LPG | No Match | False | False | 1 | False | Down | No Match | No Match | Condensing | No Match | No Match |  | No Match |  | 105000 | 98000 |  |  | 101000 | 675 | 92 | [7 empty] | 0 | 0 | Federally-Regulated Consumer Product | 03/30/2000 |  | 11/01/2001
Texas Furnace, LLC | H.E.P. Materials Corp., dba HEP Sales | ABA080NH4R | LPG | No Match | False | False | 1 | False | Down | No Match | No Match | Non-Condensing | No Match | No Match |  | No Match |  | 80000 | 65000 |  |  | 75300 | 961 | 80.2 | 78 | [8 empty] | Federally-Regulated Consumer Product | 04/03/2002 |  | 11/19/2007
Carrier Corp. - Syracuse | Carrier | 582ANW030040 | LPG | No Match | False | True | 1 | False | Down | No Match | No Match | Non-Condensing | No Match | No Match |  | No Match |  | 40000 | 31000 |  |  | 38100 | 355 | 80.1 | [7 empty] | 0 | 0 | Federally-Regulated Consumer Product | 03/30/2000 |  | 06/04/2002
International Comfort Products | Sears | PGC030K080** | Natural Gas | No Match | False | True | 1 | False | Horizontal | No Match | No Match | Non-Condensing | No Match | No Match |  | No Match |  | 80000 | 64000 |  |  | 76700 | 630 | 80 | [7 empty] | 0 | 0 | Federally-Regulated Consumer Product | 08/05/1998 |  | 03/30/2000
Carrier Corp. | Bryant Heating & Cooling Systems | 580FJV048120N | LPG | Induced Draft | False | True | 1 | False | Horizontal |  | None | Non-Condensing | Single-Stage |  | 1.2 | Standard |  | 120000 | 98000 |  |  | 114800 | 1314 | 80 | 78 | [8 empty] | Federally-Regulated Consumer Product | 05/30/2008 |  | 09/25/2008
Carrier Corp. | Bryant Heating & Cooling Systems | 581CJV036090N | LPG | Induced Draft | False | True | 1 | False | Down |  | None | Non-Condensing | Single-Stage |  | 1.2 | Standard |  | 90000 | 73000 |  |  | 76900 | 600 | 81 | 78 | [8 empty] | Federally-Regulated Consumer Product | 05/30/2008 |  | 09/25/2008
Carrier Corp. | Bryant Heating & Cooling Systems | 677BNW036090N* | Natural Gas | Induced Draft | False | True | 1 | False | Down |  | None | Non-Condensing | Two-Stage Modulating |  | 0 | Standard |  | 90000 | 74000 |  |  | 79500 | 394 | 79.2 | 78 | [8 empty] | Federally-Regulated Consumer Product | 11/19/2007 |  | 05/30/2008
Rheem Sales Company, Inc. | Heat Controller | GMDA75-N4NX | Natural Gas | No Match | False | False | 1 | False | Down | No Match | No Match | Non-Condensing | No Match | No Match |  | No Match |  | 75000 | 61000 |  |  | 75000 | 779 | 80.8 | 78 | [8 empty] | Federally-Regulated Consumer Product | 09/30/2002 |  | 11/19/2007
International Comfort Products | ICP Commercial | GNK050N12** | LPG | No Match | False | False | 1 | False | Up | No Match | No Match | Condensing | No Match | No Match |  | No Match |  | 50000 | 46000 |  |  | 50800 | 360 | 92 | [7 empty] | 0 | 0 | Federally-Regulated Consumer Product | 03/30/2000 |  | 06/08/2000
Lennox Industries Inc. | Lennox | 80MGF3X-75A-** | Natural Gas | No Match | False | False | 1 | False | Horizontal | No Match | No Match | Non-Condensing | No Match | No Match |  | No Match |  | 75000 | 60000 |  |  | 77600 | 448 | 80 | 78 | [6 empty] | 0 | 0 | Federally-Regulated Consumer Product | 03/30/2000 |  | 11/19/2007
Texas Furnace, LLC | Airtemp | ABA040NH3RX | Natural Gas | No Match | False | False | 1 | False | Horizontal | No Match | No Match | Non-Condensing | No Match | No Match |  | No Match |  | 40000 | 33000 |  |  | 37800 | 387 | 80.2 | 78 | [8 empty] | Federally-Regulated Consumer Product | 04/29/2003 |  | 11/19/2007
Rheem Sales Company, Inc. | Rheem | RGLK-10EAMER | Natural Gas | No Match | False | False | 1 | False | Down | No Match | No Match | Non-Condensing | No Match | No Match |  | No Match |  | 100000 | 81000 |  |  | 93400 | 869 | 81.2 | 78 | [6 empty] | 0 | 0 | Federally-Regulated Consumer Product | 03/30/2000 |  | 11/19/2007
Carrier Corp. | Carrier | 58MCA120-20* | LPG | No Match | False | False | 1 | False | Down | No Match | No Match | Condensing | No Match | No Match |  | No Match |  | 120000 | 112000 |  |  | 118800 | 1073 | 91 | 78 | [8 empty] | Federally-Regulated Consumer Product | 02/08/2002 |  | 11/19/2007
Excel Comfort Systems, Inc. | Ducane | MPGA100B5 | Natural Gas | No Match | False | False | 1 | False | Down | No Match | No Match | Non-Condensing | No Match | No Match |  | No Match |  | 99600 | 78000 |  |  | 99400 | 930 | 80 | [7 empty] | 0 | 0 | Federally-Regulated Consumer Product | 12/21/1999 |  | 06/07/2000
Rheem Sales Company, Inc. | Rheem | RGTJ-09(E/N)ZAJS | LPG | No Match | False | False | 1 | False | Down | No Match | No Match | Condensing | No Match | No Match |  | No Match |  | 90000 | 84000 |  |  | 83500 | 628 | 92.4 | [9 empty] | Federally-Regulated Consumer Product | 11/29/2001 |  | 06/04/2002
Carrier Corp. | Carrier | 58RAV115-20 | Natural Gas | No Match | False | False | 1 | False | Down | No Match | No Match | Non-Condensing | No Match | No Match |  | No Match |  | 115000 | 93000 |  |  | 95100 | 956 | 80 | [7 empty] | 0 | 0 | Federally-Regulated Consumer Product | 03/29/2000 |  | 04/29/2003
Lennox Industries Inc. | Lennox | G24M4/5-140*-** | Natural Gas | No Match | False | False | 1 | False | Down | No Match | No Match | Non-Condensing | No Match | No Match |  | No Match |  | 140000 | 112000 |  |  | 137200 | 554 | 80 | [7 empty] | 0 | 0 | Federally-Regulated Consumer Product | 05/11/1999 |  | 03/30/2000
Texas Furnace, LLC | Texas Furnace, LLC | VSA090NH4R | LPG | No Match | False | False | 1 | False | Down | No Match | No Match | Condensing | No Match | No Match |  | No Match |  | 90000 | 82200 |  |  | 84900 | 643 | 90.9 | [9 empty] | Federally-Regulated Consumer Product | 02/13/2002 |  | 09/30/2002
Rheem Sales Company, Inc. | Ruud | UGPH-10NBRJR | Natural Gas | No Match | False | False | 1 | False | Up | No Match | No Match | Non-Condensing | No Match | No Match |  | No Match |  | 100000 | 81000 |  |  | 95300 | 1030 | 80 | 78 | [6 empty] | 0 | 0 | Federally-Regulated Consumer Product | 06/07/2000 |  | 11/19/2007
Rheem Sales Company, Inc. | Weatherking | WGFD-09EZCMS | Natural Gas | No Match | False | False | 1 | False | Up | No Match | No Match | Condensing | No Match | No Match |  | No Match |  | 90000 | 86000 |  |  | 81000 | 110 | 94 | [7 empty] | 0 | 0 | Federally-Regulated Consumer Product | 02/24/1998 |  | 03/30/2000
Daikin Comfort Technologies Manufacturing, L.P. | Sears | GPD075-3 | Natural Gas | No Match | False | False | 1 | False | Down | No Match | No Match | Non-Condensing | No Match | No Match |  | No Match |  | 75000 | 60000 |  |  | 77100 | 552 | 80 | [7 empty] | 0 | 0 | Federally-Regulated Consumer Product | 02/10/1998 |  | 03/29/2000
Trane U.S. Inc. | American Standard, Inc. | YCH103B3L*D* | Natural Gas | No Match | False | True | 3 | False | Horizontal | No Match | No Match | Non-Condensing | No Match | No Match |  | No Match |  | 150000 | 122000 |  |  | 137189 | 1168 | 81 | 78 | 81 | 80 |  |  |  |  | 81 | 0 | Non Federally-Regulated | 02/07/1994 |  | 11/16/2007
Carrier Corp. | Bryant Heating & Cooling Systems | 367AAN060140 | Oil | Power | True | False | 1 | False | Lowboy |  | None | Non-Condensing | Single-Stage |  | 0.75 | Standard |  | 140000 | 115000 |  |  | 135700 | 1015 | 80 | 78 | [8 empty] | Federally-Regulated Consumer Product | 05/30/2008 |  | 09/25/2008
Carrier Corp. | Carrier Corp. | 48DU-0481303** | LPG | Induced Draft | False | True | 1 | False | Down |  | None | Non-Condensing | Two-Stage Modulating |  | 0 | Standard |  | 130000 | 104000 |  |  | 117200 | 768 | 80 | 78 | [8 empty] | Federally-Regulated Consumer Product | 11/19/2007 |  | 05/30/2008
Carrier Corp. | Carrier | 58CVA155-22 | Natural Gas | No Match | False | False | 1 | False | Up | No Match | No Match | Non-Condensing | No Match | No Match |  | No Match |  | 154000 | 125000 |  |  | 134000 | 571 | 80 | 78 | [8 empty] | Federally-Regulated Consumer Product | 06/25/2002 |  | 11/19/2007
Rheem Sales Company, Inc. | Heat Controller | GMUH150-E5N | Natural Gas | No Match | False | False | 1 | False | Up | No Match | No Match | Non-Condensing | No Match | No Match |  | No Match |  | 150000 | 121000 |  |  | 134000 | 1579 | 80 | [7 empty] | 0 | 0 | Federally-Regulated Consumer Product | 02/10/1998 |  | 03/30/2000
Rheem Sales Company, Inc. | Ruud | UGRJ-07(E/N)YBGS | Natural Gas | No Match | False | False | 1 | False | Up | No Match | No Match | Condensing | No Match | No Match |  | No Match |  | 75000 | 69000 |  |  | 66500 | 596 | 92 | [7 empty] | 0 | 0 | Federally-Regulated Consumer Product | 02/10/1998 |  | 03/30/2000
Lennox Industries Inc. | Lennox | LGA060HH** | Natural Gas | No Match | False | True | 1 | False | Horizontal | No Match | No Match | Non-Condensing | No Match | No Match |  | No Match |  | 125000 | 100000 |  |  | 115800 | 1454 | 78 | [7 empty] | 0 | 0 | Federally-Regulated Consumer Product | 10/22/1999 |  | 03/30/2000
Armstrong | Lennox | OHR23Q5-140/154R-*** | Oil | No Match | False | False | 1 | False | Horizontal | No Match | No Match | Non-Condensing | No Match | No Match |  | No Match |  | 140000 | 113000 |  |  | 132800 | 872 | 81 | [7 empty] | 0 | 0 | Federally-Regulated Consumer Product | 08/20/1999 |  | 03/30/2000
Rheem Sales Company, Inc. | Ruud | UGTJ-09(E,N)ZAGS | Natural Gas | No Match | False | False | 1 | False | Down | No Match | No Match | Condensing | No Match | No Match |  | No Match |  | 90000 | 84000 |  |  | 83500 | 628 | 92.4 | 78 | [8 empty] | Federally-Regulated Consumer Product | 06/04/2002 |  | 11/19/2007
Consolidated Industries Corp. | Consolidated Industries Corp. | MDA120NH5R | Natural Gas | No Match | False | False | 1 | False | Up | No Match | No Match | Non-Condensing | No Match | No Match |  | No Match |  | 120000 | 98000 |  |  | 114600 | 1043 | 80.2 | [7 empty] | 0 | 0 | Federally-Regulated Consumer Product | 02/10/1998 |  | 03/13/2001
Nordyne, LLC | GRA | KG6RC040C-08A | Natural Gas | No Match | False | False | 1 | False | Up | No Match | No Match | Condensing | No Match | No Match |  | No Match |  | 40000 | 37000 |  |  | 33500 | 152 | 92.1 | [9 empty] | Federally-Regulated Consumer Product | 11/01/2001 |  | 04/03/2002
Rheem Sales Company, Inc. | Ruud | URMA-A042JK10E | Natural Gas | No Match | False | True | 1 | False | Down | No Match | No Match | Non-Condensing | No Match | No Match |  | No Match |  | 100000 | 77000 |  |  | 97800 | 400 | 80 | [7 empty] | 0 | 0 | Federally-Regulated Consumer Product | 02/10/1998 |  | 03/30/2000
Trane U.S. Inc. | American Standard, Inc. | AUD120R954K* | Natural Gas | No Match | False | False | 1 | False | Horizontal | No Match | No Match | Non-Condensing | No Match | No Match |  | No Match |  | 120000 | 95000 |  |  | 110000 | 1051 | 80 | [9 empty] | Federally-Regulated Consumer Product | 04/12/2001 |  | 09/30/2002
Carrier Corp. | Bryant Heating & Cooling Systems | 376CAV060115 | Natural Gas | No Match | False | False | 1 | False | Horizontal | No Match | No Match | Non-Condensing | No Match | No Match |  | No Match |  | 115000 | 93000 |  |  | 95100 | 956 | 80 | [7 empty] | 0 | 0 | Federally-Regulated Consumer Product | 06/07/2000 |  | 04/29/2003
Unitary Products Group | York | G8C10016MUC11* | LPG | No Match | False | False | 1 | False | Down | No Match | No Match | Non-Condensing | No Match | No Match |  | No Match |  | 100000 | 80000 |  |  | 96600 | 684 | 80 | [7 empty] | 0 | 0 | Federally-Regulated Consumer Product | 06/07/2000 |  | 09/29/2000
Rheem Sales Company, Inc. | Heat Controller | OBHA95-D3.5* | Oil | No Match | False | False | 1 | False | Horizontal | No Match | No Match | Non-Condensing | No Match | No Match |  | No Match |  | 119000 | 95000 |  |  | 112700 | 426 | 82.8 | [7 empty] | 0 | 0 | Federally-Regulated Consumer Product | 05/11/1999 |  | 03/30/2000
Trane U.S. Inc. | Trane | YCD037C3L*B* | Natural Gas | No Match | False | True | 3 | False | Down | No Match | No Match | Non-Condensing | No Match | No Match |  | No Match |  | 80000 | 65000 |  |  | 79500 | 530 | 81 | 78 | 81 | 80 |  |  |  |  | 0 | 0 | Non Federally-Regulated | 01/12/1994 |  | 11/16/2007
Carrier Corp. | Bryant Heating & Cooling Systems | 581BJV036072M | LPG | Induced Draft | False | True | 1 | False | Down |  | None | Non-Condensing | Single-Stage |  | 1.3 | Standard |  | 72000 | 57000 |  |  | 66000 | 421 | 81 | 78 | [8 empty] | Federally-Regulated Consumer Product | 05/30/2008 |  | 09/25/2008
Rheem Sales Company, Inc. | Weatherking | GGRJ-12(EN)RAJS | Natural Gas | No Match | False | False | 1 | False | Up | No Match | No Match | Condensing | No Match | No Match |  | No Match |  | 120000 | 113000 |  |  | 115500 | 755 | 93.5 | [9 empty] | Federally-Regulated Consumer Product | 11/01/2001 |  | 11/29/2001
Armstrong | Armstrong | GCK075D14-*** | LPG | No Match | False | False | 1 | False | Down | No Match | No Match | Condensing | No Match | No Match |  | No Match |  | 75000 | 67000 |  |  | 68500 | 499 | 90 | [7 empty] | 0 | 0 | Federally-Regulated Consumer Product | 03/30/2000 |  | 11/01/2001
Carrier Corp. - Syracuse | Carrier | PY1PNB024060N | Natural Gas | No Match | False | True | 1 | False | Down | No Match | No Match | Non-Condensing | No Match | No Match |  | No Match |  | 60000 | 46000 |  |  | 59100 | 395 | 78.4 | [7 empty] | 0 | 0 | Federally-Regulated Consumer Product | 03/30/2000 |  | 08/02/2000
International Comfort Products | Comfortmaker | PGMD24G090** | Natural Gas | No Match | False | True | 1 | False | Down | No Match | No Match | Non-Condensing | No Match | No Match |  | No Match |  | 90000 | 59000 |  |  | 67700 | 349 | 80.2 | [7 empty] | 0 | 0 | Federally-Regulated Consumer Product | 02/10/1998 |  | 03/30/2000
Carrier Corp. | Carrier | 58STX070-12* | Natural Gas | No Match | False | False | 1 | False | Horizontal | No Match | No Match | Non-Condensing | No Match | No Match |  | No Match |  | 63000 | 51000 |  |  | 57000 | 638 | 80 | 78 | [8 empty] | Federally-Regulated Consumer Product | 06/25/2002 |  | 11/19/2007
Carrier Corp. - Syracuse | Carrier | 48GS03609030 | Natural Gas | No Match | False | True | 1 | False | Horizontal | No Match | No Match | Non-Condensing | No Match | No Match |  | No Match |  | 90000 | 71000 |  |  | 77000 | 630 | 79.9 | [7 empty] | 0 | 0 | Federally-Regulated Consumer Product | 12/21/1998 |  | 08/02/2000
International Comfort Products | ICP Commercial | GNL075N12** | Natural Gas | No Match | False | False | 1 | False | Horizontal | No Match | No Match | Non-Condensing | No Match | No Match |  | No Match |  | 75000 | 60000 |  |  | 74700 | 621 | 81 | [7 empty] | 0 | 0 | Federally-Regulated Consumer Product | 03/30/2000 |  | 06/08/2000
International Comfort Products | ICP Commercial | GPCM36K100** | LPG | No Match | False | True | 1 | False | Down | No Match | No Match | Non-Condensing | No Match | No Match |  | No Match |  | 100000 | 80000 |  |  | 95700 | 771 | 80 | [7 empty] | 0 | 0 | Federally-Regulated Consumer Product | 03/30/2000 |  | 06/08/2000
Trane U.S. Inc. | Trane | TUX080R942V* | Natural Gas | No Match | False | False | 1 | False | Horizontal | No Match | No Match | Condensing | No Match | No Match |  | No Match |  | 80000 | 73000 |  |  | 65000 | 355 | 92.5 | [7 empty] | 0 | 0 | Federally-Regulated Consumer Product | 12/21/1998 |  | 11/01/2001
Carrier Corp. | Carrier Corp. | 48DUN0481153** | LPG | Induced Draft | False | True | 1 | False | Horizontal |  | None | Non-Condensing | Two-Stage Modulating |  | 0.75 | Standard |  | 115000 | 95000 |  |  | 97200 | 724 | 80.1 | 78 | [8 empty] | Federally-Regulated Consumer Product | 05/30/2008 |  | 09/25/2008
Crown Boiler Co. | Crown | MDA080NH4R | Natural Gas | No Match | False | False | 1 | False | Up | No Match | No Match | Non-Condensing | No Match | No Match |  | No Match |  | 80000 | 65000 |  |  | 75300 | 961 | 80.2 | [7 empty] | 0 | 0 | Federally-Regulated Consumer Product | 03/29/2000 |  | 11/01/2001
Rheem Sales Company, Inc. | Heat Controller | GKUH75-E4N | Natural Gas | No Match | False | False | 1 | False | Up | No Match | No Match | Non-Condensing | No Match | No Match |  | No Match |  | 75000 | 60000 |  |  | 75700 | 789 | 80.5 | 78 | [6 empty] | 0 | 0 | Federally-Regulated Consumer Product | 06/07/2000 |  | 11/19/2007
Rheem Sales Company, Inc. | Heat Controller | GKUH67-E3N | Natural Gas | No Match | False | False | 1 | False | Horizontal | No Match | No Match | Non-Condensing | No Match | No Match |  | No Match |  | 67500 | 54000 |  |  | 55900 | 771 | 80.6 | [7 empty] | 0 | 0 | Federally-Regulated Consumer Product | 06/07/2000 |  | 11/29/2001
Rheem Sales Company, Inc. | Ruud | UGRM-10(E,N)ZAJS | LPG | Induced Draft | False | False | 1 | False | Up | None | None | Condensing | Two-Stage Modulating |  | 1 | Standard |  | 105000 | 102000 |  |  | 93300 | 489 | 95 | 78 | [8 empty] | Federally-Regulated Consumer Product | 06/19/2009 |  | 11/24/2009
Allied Air | Allied Air | CG80TC050V12B*-*** | LPG | Induced Draft | False | False | 1 | False | Up | None | None | Non-Condensing | Two-Stage Modulating |  | 0.33 | Standard |  | 50000 | 40000 |  |  | 45000 | 85 | 80 | 78 | [8 empty] | Federally-Regulated Consumer Product | 02/27/2009 |  | 11/24/2009
Texas Furnace, LLC | Crown | MDA080NH3RH | LPG | No Match | False | False | 1 | False | Down | No Match | No Match | Non-Condensing | No Match | No Match |  | No Match |  | 72000 | 59000 |  |  | 76200 | 742 | 80.2 | 78 | [8 empty] | Federally-Regulated Consumer Product | 02/13/2002 |  | 11/19/2007
Trane U.S. Inc. | American Standard, Inc. | YCX036G1MOA* | Natural Gas | No Match | False | True | 1 | False | Down | No Match | No Match | Non-Condensing | No Match | No Match |  | No Match |  | 60000 | 48000 |  |  | 57500 | 479 | 80 | [7 empty] | 0 | 0 | Federally-Regulated Consumer Product | 03/04/1999 |  | 03/30/2000
Texas Furnace, LLC | Airtemp | CSA072NH4R | Natural Gas | No Match | False | False | 1 | False | Down | No Match | No Match | Condensing | No Match | No Match |  | No Match |  | 72000 | 65000 |  |  | 67800 | 652 | 90.4 | 78 | [8 empty] | Federally-Regulated Consumer Product | 04/29/2003 |  | 11/19/2007
Carrier Corp. | Carrier | 48SDN060130* | LPG | Induced Draft | False | True | 3 | True | Down | No Match | None | Non-Condensing | Single-Stage | No Match | 1 | Standard |  | 130000 | 104000 |  |  | 116 | 868 | 80.3 | 75 | [8 empty] | Non Federally-Regulated | 11/03/2006 |  | 11/16/2007
Trane U.S. Inc. | Trane | TDC060C936B* | LPG | No Match | False | False | 1 | False | Down | No Match | No Match | Condensing | No Match | No Match |  | No Match |  | 60000 | 56000 |  |  | 51100 | 333 | 91 | 78 | [8 empty] | Federally-Regulated Consumer Product | 09/30/2002 |  | 11/19/2007
Carrier Corp. | International Comfort Products | PGN536060K*0 | Natural Gas | Induced Draft | False | True | 1 | False | Down |  | None | Non-Condensing | Single-Stage |  | 0.75 | Standard |  | 60000 | 48000 |  |  | 58400 | 509 | 80 | 78 | [8 empty] | Federally-Regulated Consumer Product | 11/21/2008 |  | 12/24/2008
Carrier Corp. | International Comfort Products | PGH060KL | Natural Gas | Induced Draft | False | True | 1 | False | Horizontal |  | None | Non-Condensing | Single-Stage |  | 1.3 | Standard |  | 60000 | 50000 |  |  | 56900 | 806 | 80.2 | 78 | [8 empty] | Federally-Regulated Consumer Product | 05/30/2008 |  | 09/25/2008
Carrier Corp. | Payne Heating & Cooling | PG8MEA060110 | Natural Gas | Induced Draft | False | False | 0 | False | Horizontal |  | None | Non-Condensing | Single-Stage |  | 1 | Standard |  | 110000 | 90000 |  |  | 97300 | 729 | 80 | [9 empty] | Federally-Regulated Consumer Product | 05/30/2008 |  | 09/25/2008
Armstrong | Armstrong | RGC80A100D20*-*** | LPG | No Match | False | False | 1 | False | Down | No Match | No Match | Non-Condensing | No Match | No Match |  | No Match |  | 100000 | 80000 |  |  | 92800 | 1110 | 81.7 | [7 empty] | 0 | 0 | Federally-Regulated Consumer Product | 03/30/2000 |  | 11/01/2001
Trane U.S. Inc. | Trane Unitary Products Group | 4YCC3060A1096** | Natural Gas | Induced Draft | False | True | 1 | False | Down | Draft Hood | None | Non-Condensing | Single-Stage | Variable-Speed | 1 | Standard | 69 | 96000 | 77000 | 2000 | 1750 | 95000 | 969 | 80 | 78 | [8 empty] | Federally-Regulated Consumer Product | 11/19/2007 |  | 11/21/2008
Carrier Corp. | Payne Heating & Cooling | PG9MAA036040 | Natural Gas | No Match | False | False | 1 | False | Up | No Match | No Match | Condensing | No Match | No Match |  | No Match |  | 40000 | 37000 |  |  | 33300 | 327 | 92 | [7 empty] | 0 | 0 | Federally-Regulated Consumer Product | 02/10/1998 |  | 03/29/2000
Carrier Corp. | Bryant | 583B*W036060N* | Natural Gas | Induced Draft | False | True | 3 | True | Horizontal | No Match | None | Non-Condensing | Single-Stage | No Match | 0.5 | Standard |  | 60000 | 46000 |  |  | 58 | 835 | 78.7 | 75 | [8 empty] | Non Federally-Regulated | 11/03/2006 |  | 11/16/2007
Carrier Corp. | International Comfort Products | PGX324060K*0 | LPG | Induced Draft | False | True | 1 | False | Down |  | None | Non-Condensing | Single-Stage |  | 0.5 | Standard |  | 60000 | 47000 |  |  | 59400 | 371 | 79.2 | 78 | [8 empty] | Federally-Regulated Consumer Product | 11/19/2007 |  | 08/17/2009
Rheem Sales Company, Inc. | Ruud | UGPJ-15NARGR | Natural Gas | No Match | False | False | 1 | False | Horizontal | No Match | No Match | Non-Condensing | No Match | No Match |  | No Match |  | 150000 | 121000 |  |  | 134000 | 1227 | 80 | 78 | [6 empty] | 0 | 0 | Federally-Regulated Consumer Product | 06/07/2000 |  | 11/19/2007
Carrier Corp. | Bryant Heating & Cooling Systems | 577D*W036090A* | Natural Gas | Induced Draft | False | True | 1 | False | Down |  | None | Non-Condensing | Single-Stage |  | 0.75 | Standard |  | 90000 | 74000 |  |  | 77600 | 343 | 79.2 | 78 | [8 empty] | Federally-Regulated Consumer Product | 05/30/2008 |  | 09/25/2008
Evcon Industries, Inc. | Evcon | G8C07512MUB11* | Natural Gas | No Match | False | False | 1 | False | Up | No Match | No Match | Non-Condensing | No Match | No Match |  | No Match |  | 75000 | 60000 |  |  | 77200 | 520 | 80 | [7 empty] | 0 | 0 | Federally-Regulated Consumer Product | 05/11/1999 |  | 03/29/2000
Carrier Corp. - Syracuse | Carrier | 48HJD00563 | Natural Gas | No Match | False | True | 3 | False | Down | No Match | No Match | Non-Condensing | No Match | No Match |  | No Match |  | 72000 | 59040 | 1475 | 1230 | 65970 | 421 | 82 | 78 | 82 | 80 |  |  |  |  | 0 | 3 | Non Federally-Regulated | 08/24/1998 |  | 11/02/2006
Rheem Sales Company, Inc. | Weatherking | WGLH-12NARJR | Natural Gas | No Match | False | False | 1 | False | Down | No Match | No Match | Non-Condensing | No Match | No Match |  | No Match |  | 125000 | 100000 |  |  | 114500 | 1132 | 80.2 | [7 empty] | 0 | 0 | Federally-Regulated Consumer Product | 02/10/1998 |  | 03/30/2000
Crown Boiler Co. | Crown | DCA126NH5R | LPG | No Match | False | False | 1 | False | Down | No Match | No Match | Condensing | No Match | No Match |  | No Match |  | 126000 | 114000 |  |  | 120400 | 750 | 90.4 | [7 empty] | 0 | 0 | Federally-Regulated Consumer Product | 03/29/2000 |  | 11/01/2001
Carrier Corp. - Syracuse | Payne | PY1PNB060090 | Natural Gas | No Match | False | True | 1 | False | Down | No Match | No Match | Non-Condensing | No Match | No Match |  | No Match |  | 90000 | 70000 |  |  | 77000 | 933 | 78.6 | [7 empty] | 0 | 0 | Federally-Regulated Consumer Product | 12/21/1998 |  | 03/30/2000
Carrier Corp. | Carrier | 48GPN036090* | LPG | Induced Draft | False | True | 3 | True | Down | No Match | None | Non-Condensing | Single-Stage | No Match | 0.5 | Standard |  | 88000 | 70000 |  |  | 77 | 815 | 79.9 | 75 | [8 empty] | Non Federally-Regulated | 11/03/2006 |  | 11/16/2007
Rheem Sales Company, Inc. | Rheem | RGTJ-09(E/N)ZAJS | Natural Gas | No Match | False | False | 1 | False | Down | No Match | No Match | Condensing | No Match | No Match |  | No Match |  | 90000 | 82000 |  |  | 84000 | 632 | 92 | [7 empty] | 0 | 0 | Federally-Regulated Consumer Product | 02/10/1998 |  | 03/30/2000
Nordyne, LLC | Intertherm | G6RC120*-16 | Natural Gas | No Match | False | False | 1 | False | Up | No Match | No Match | Condensing | No Match | No Match |  | No Match |  | 120000 | 110000 |  |  | 103000 | 824 | 92.1 | [7 empty] | 0 | 0 | Federally-Regulated Consumer Product | 10/22/1999 |  | 03/29/2000
Rheem Sales Company, Inc. | Weatherking | WKMA-A042JK12X | Natural Gas | No Match | False | True | 1 | False | Horizontal | No Match | No Match | Non-Condensing | No Match | No Match |  | No Match |  | 120000 | 94000 |  |  | 117000 | 603 | 80 | [7 empty] | 0 | 0 | Federally-Regulated Consumer Product | 06/07/2000 |  | 04/29/2003
Lennox Industries Inc. | Lennox | 80MGF2-75S-** | Natural Gas | No Match | False | False | 1 | False | Down | No Match | No Match | Non-Condensing | No Match | No Match |  | No Match |  | 75000 | 60000 |  |  | 77500 | 462 | 80 | 78 | [6 empty] | 0 | 0 | Federally-Regulated Consumer Product | 03/30/2000 |  | 11/19/2007
Rheem Sales Company, Inc. | Rheem | RKMA-A036JK12E | Natural Gas | No Match | False | True | 1 | False | Horizontal | No Match | No Match | Non-Condensing | No Match | No Match |  | No Match |  | 120000 | 94000 |  |  | 117000 | 603 | 80 | 78 | [6 empty] | 0 | 0 | Federally-Regulated Consumer Product | 02/10/1998 |  | 11/19/2007
International Comfort Products | Heil | NDN6050FB* | Natural Gas | No Match | False | False | 1 | False | Down | No Match | No Match | Non-Condensing | No Match | No Match |  | No Match |  | 50000 | 40000 |  |  | 36500 | 439 | 80 | [7 empty] | 0 | 0 | Federally-Regulated Consumer Product | 02/10/1998 |  | 03/30/2000
Carrier Corp. | International Comfort Products | OMV098J12** | Oil | Power | True | False | 1 | False | Down |  | Electro-Mechanical Inlet Dampe | Non-Condensing | Single-Stage |  | 0.5 | Standard |  | 98000 | 80000 |  |  | 95500 | 778 | 81.6 | 78 | [8 empty] | Federally-Regulated Consumer Product | 09/25/2008 |  | 04/22/2009
Consolidated Industries Corp. | Olsen, Airco | NDH090N12 | Natural Gas | No Match | False | False | 1 | False | Horizontal | No Match | No Match | Condensing | No Match | No Match |  | No Match |  | 90000 | 81000 |  |  | 84900 | 800 | 90.4 | [7 empty] | 0 | 0 | Federally-Regulated Consumer Product | 12/21/1998 |  | 03/29/2000
Daikin Comfort Technologies Manufacturing, L.P. | Goodman | GSM080-4 | Natural Gas | No Match | False | False | 1 | False | Up | No Match | No Match | Condensing | No Match | No Match |  | No Match |  | 80000 | 72000 |  |  | 80500 | 517 | 92.6 | [7 empty] | 0 | 0 | Federally-Regulated Consumer Product | 03/29/2000 |  | 09/30/2002
Lennox Industries Inc. | Lennox | F8AUHLL-24-045X-** | Natural Gas | No Match | False | False | 1 | False | Up | No Match | No Match | Non-Condensing | No Match | No Match |  | No Match |  | 45000 | 36000 |  |  | 38200 | 289 | 80 | [7 empty] | 0 | 0 | Federally-Regulated Consumer Product | 05/11/1999 |  | 03/30/2000
Nordyne, LLC | Maytag | MGC2SA 072*-35C | LPG | Induced Draft | False | False | 1 | False | Horizontal | None | None | Non-Condensing | Single-Stage | Multiple-Speed | 0.5 | Standard |  | 72000 | 57000 | 1630 | 985 | 57300 | 700 | 80 | 78 | [8 empty] | Federally-Regulated Consumer Product | 05/30/2008 |  | 11/21/2008
Allied Air | Whirlpool Home Cooling & Heating | WFAT125C20-1* | LPG | Induced Draft | False | False | 1 | False | Up | None | None | Non-Condensing | Single-Stage |  | 0.75 | Standard |  | 100000 | 80000 |  |  | 115800 | 986 | 80 | 78 | [8 empty] | Federally-Regulated Consumer Product | 11/19/2007 |  | 11/24/2009
Texas Furnace, LLC | Crown | MDA040NH2RH | Natural Gas | No Match | False | False | 1 | False | Up | No Match | No Match | Non-Condensing | No Match | No Match |  | No Match |  | 36000 | 29000 |  |  | 38600 | 222 | 80.2 | 78 | [8 empty] | Federally-Regulated Consumer Product | 02/13/2002 |  | 11/19/2007
Rheem Sales Company, Inc. | Heat Controller | GLUA75-E4AX | Natural Gas | No Match | False | False | 1 | False | Up | No Match | No Match | Condensing | No Match | No Match |  | No Match |  | 75000 | 70000 |  |  | 66000 | 595 | 92 | 78 | [8 empty] | Federally-Regulated Consumer Product | 11/01/2001 |  | 11/19/2007
Rheem Sales Company, Inc. | Rheem | RGJD-10(E,N)ZCMS | Natural Gas | Induced Draft | False | False | 1 | False | Horizontal |  | None | Condensing | Step Modulating | Variable-Speed | 1 | Standard | 80 | 105000 | 98000 |  |  | 98100 | 521 | 90.4 | 78 | [8 empty] | Federally-Regulated Consumer Product | 06/24/2009 |  | 11/24/2009
Carrier Corp. | Carrier Corp. | 48TFR0043 | LPG | Induced Draft | False | True | 1 | False | Down |  | None | Non-Condensing | Single-Stage |  | 1.2 | Standard |  | 74000 | 57000 |  |  | 68200 | 430 | 80 | 78 | [8 empty] | Federally-Regulated Consumer Product | 05/30/2008 |  | 09/25/2008
Rheem Sales Company, Inc. | Rheem | GF902U075AS36 | LPG | Induced Draft | False | False | 1 | False | Up | None | None | Condensing | Single-Stage | Multiple-Speed | 0.5 | Standard |  | 75000 | 72000 | 1110 | 640 | 62000 | 632 | 95.4 | 78 | [8 empty] | Federally-Regulated Consumer Product | 05/06/2009 |  | 11/24/2009
Excel Comfort Systems, Inc. | Payne Heating & Cooling | P08LAA048125 | Oil | No Match | False | False | 1 | False | Up | No Match | No Match | Non-Condensing | No Match | No Match |  | No Match |  | 120200 | 100000 |  |  | 111600 | 672 | 82.5 | [7 empty] | 0 | 0 | Federally-Regulated Consumer Product | 12/21/1999 |  | 06/07/2000
Rheem Sales Company, Inc. | Weatherking | GGLJ-10EAMER | LPG | No Match | False | False | 1 | False | Down | No Match | No Match | Non-Condensing | No Match | No Match |  | No Match |  | 100000 | 80000 |  |  | 95600 | 878 | 80 | [7 empty] | 0 | 0 | Federally-Regulated Consumer Product | 06/07/2000 |  | 11/29/2001
Carrier Corp. | Payne Heating & Cooling | PG9MAB024040x | LPG | Induced Draft | False | False | 1 | False | Down |  | None | Condensing | Single-Stage |  | 0.2 | Standard |  | 40000 | 37000 |  |  | 34600 | 332 | 90 | 78 | [8 empty] | Federally-Regulated Consumer Product | 11/19/2007 |  | 10/20/2008
International Comfort Products | ICP Commercial | PGMD30G060** | LPG | No Match | False | True | 1 | False | Horizontal | No Match | No Match | Non-Condensing | No Match | No Match |  | No Match |  | 60000 | 47000 |  |  | 57800 | 316 | 80.5 | [7 empty] | 0 | 0 | Federally-Regulated Consumer Product | 03/30/2000 |  | 06/08/2000
Carrier Corp. | Bryant Heating & Cooling Systems | 374RAN060155 | Oil | Power | True | False | 1 | False | Down |  | Electro-Mechanical Inlet Dampe | Non-Condensing | Single-Stage |  | 1 | Standard |  | 154000 | 127000 |  |  | 132300 | 1178 | 82 | 78 | [8 empty] | Federally-Regulated Consumer Product | 04/22/2009 |  | 11/24/2009
Carrier Corp. | Carrier | 48CEN060115* | LPG | Induced Draft | False | True | 3 | True | Horizontal | No Match | None | Non-Condensing | Single-Stage | No Match | 1 | Standard |  | 115000 | 93000 |  |  | 96 | 837 | 81.1 | 75 | [8 empty] | Non Federally-Regulated | 11/03/2006 |  | 11/16/2007
International Comfort Products | Arcoaire | GPFM42K100** | Natural Gas | No Match | False | True | 1 | False | Down | No Match | No Match | Non-Condensing | No Match | No Match |  | No Match |  | 100000 | 80000 |  |  | 95300 | 829 | 80 | [7 empty] | 0 | 0 | Federally-Regulated Consumer Product | 02/24/1998 |  | 03/30/2000
Crown Boiler Co. | Crown | DSA090NH4R* | LPG | No Match | False | False | 1 | False | Down | No Match | No Match | Condensing | No Match | No Match |  | No Match |  | 90000 | 81000 |  |  | 85100 | 735 | 90.4 | [7 empty] | 0 | 0 | Federally-Regulated Consumer Product | 03/29/2000 |  | 11/01/2001
Nordyne, LLC | Tappan | FG7SK 054*-23A | Natural Gas | Induced Draft | False | False | 1 | False | Down | None | None | Non-Condensing | Single-Stage | Multiple-Speed | 0.33 | Standard |  | 54000 | 42000 | 1225 | 590 | 38300 | 451 | 80 | 78 | [8 empty] | Federally-Regulated Consumer Product | 05/30/2008 |  | 09/25/2008
Trane U.S. Inc. | American Standard, Inc. | AUD040R924K* | LPG | No Match | False | False | 1 | False | Down | No Match | No Match | Non-Condensing | No Match | No Match |  | No Match |  | 40000 | 32000 |  |  | 68800 | 197 | 80 | [9 empty] | Federally-Regulated Consumer Product | 04/12/2001 |  | 02/07/2002
Armstrong | Armstrong | GHJ075ND16*-*** | Natural Gas | No Match | False | False | 1 | False | Horizontal | No Match | No Match | Non-Condensing | No Match | No Match |  | No Match |  | 75000 | 60000 |  |  | 75900 | 734 | 80.5 | [7 empty] | 0 | 0 | Federally-Regulated Consumer Product | 06/30/1999 |  | 03/30/2000
Rheem Sales Company, Inc. | Weatherking | WOBC-112QBA* | Oil | Injection Type | False | False | 1 | False | Up | No Match | No Match | Non-Condensing | No Match | No Match |  | No Match |  | 140000 | 112000 |  |  | 136500 | 490 | 80 | [7 empty] | 0 | 0 | Federally-Regulated Consumer Product | 12/04/2000 |  | 03/13/2001
Carrier Corp. | Payne Heating & Cooling | PY1P*B060090* | Natural Gas | Induced Draft | False | True | 3 | True | Horizontal | No Match | None | Non-Condensing | Single-Stage | No Match | 1 | Standard |  | 90000 | 70000 |  |  | 77 | 1122 | 78.6 | 75 | [8 empty] | Non Federally-Regulated | 11/03/2006 |  | 11/16/2007
Lennox Industries Inc. | Lennox | 80UHG3/4-100S-** | LPG | No Match | False | False | 1 | False | Horizontal | No Match | No Match | Non-Condensing | No Match | No Match |  | No Match |  | 100000 | 80000 |  |  | 96600 | 676 | 80 | [7 empty] | 0 | 0 | Federally-Regulated Consumer Product | 03/30/2000 |  | 06/07/2000
Carrier Corp. | Carrier Corp. | 58MEB100-20x | LPG | Induced Draft | False | False | 1 | True | Up | None | None | Condensing | Single-Stage |  | 1 | Standard |  | 100000 | 94000 |  |  | 101300 | 794 | 92.4 | 75 | [8 empty] | Federally-Regulated Consumer Product | 10/20/2008 |  | 11/24/2009
Texas Furnace, LLC | H.E.P. Materials Corp., dba HEP Sales | ADA120NH4RH | Natural Gas | No Match | False | False | 1 | False | Down | No Match | No Match | Non-Condensing | No Match | No Match |  | No Match |  | 108000 | 88000 |  |  | 114100 | 1164 | 80.2 | 78 | [8 empty] | Federally-Regulated Consumer Product | 04/03/2002 |  | 11/19/2007
Trane U.S. Inc. | Trane | DCY060F1MOA* | LPG | No Match | False | True | 1 | False | Horizontal | No Match | No Match | Non-Condensing | No Match | No Match |  | No Match |  | 120000 | 96000 |  |  | 119100 | 625 | 79 | [7 empty] | 0 | 0 | Federally-Regulated Consumer Product | 06/07/2000 |  | 08/02/2000
Unitary Products Group | Fraser Johnston | PCUHCLD20N115 | Natural Gas | No Match | False | False | 1 | False | Up | No Match | No Match | Non-Condensing | No Match | No Match |  | No Match |  | 115000 | 92000 |  |  | 93400 | 1415 | 80 | [7 empty] | 0 | 0 | Federally-Regulated Consumer Product | 08/06/1998 |  | 03/29/2000
Daikin Comfort Technologies Manufacturing, L.P. | Goodman | GMT135-3 | Natural Gas | No Match | False | False | 1 | False | Horizontal | No Match | No Match | Non-Condensing | No Match | No Match |  | No Match |  | 135000 | 108000 |  |  | 116500 | 694 | 80 | 78 | [8 empty] | Federally-Regulated Consumer Product | 11/28/2001 |  | 11/19/2007
Texas Furnace, LLC | H.E.P. Materials Corp., dba HEP Sales | ABA120NI4R | LPG | Induced Draft | False | False | 1 | False | Down | None | None | Non-Condensing | Single-Stage | Multiple-Speed | 0.5 | Standard |  | 120000 | 98000 |  |  | 114100 | 1335 | 80.2 | 78 | [8 empty] | Federally-Regulated Consumer Product | 11/19/2007 |  | 09/25/2008
Carrier Corp. - Syracuse | Carrier | 48HJN00430 | Natural Gas | No Match | False | True | 1 | False | Down | No Match | No Match | Non-Condensing | No Match | No Match |  | No Match |  | 90000 | 74000 |  |  | 76900 | 400 | 81 | [9 empty] | Federally-Regulated Consumer Product | 03/13/2001 |  | 06/04/2002
Consolidated Industries Corp. | Crown | MBA080NH5R* | Natural Gas | No Match | False | False | 1 | False | Down | No Match | No Match | Non-Condensing | No Match | No Match |  | No Match |  | 80000 | 65000 |  |  | 75800 | 839 | 80.2 | [7 empty] | 0 | 0 | Federally-Regulated Consumer Product | 08/20/1999 |  | 03/29/2000
Trane U.S. Inc. | American Standard, Inc. | AUX100R948W* | Natural Gas | No Match | False | False | 1 | False | Horizontal | No Match | No Match | Condensing | No Match | No Match |  | No Match |  | 100000 | 93000 |  |  | 80200 | 682 | 93 | 78 | [8 empty] | Federally-Regulated Consumer Product | 09/30/2002 |  | 11/19/2007
Carrier Corp. | Carrier | 58MCA040-12 | Natural Gas | No Match | False | False | 1 | False | Horizontal | No Match | No Match | Condensing | No Match | No Match |  | No Match |  | 40000 | 37000 |  |  | 33600 | 331 | 91 | [7 empty] | 0 | 0 | Federally-Regulated Consumer Product | 03/29/2000 |  | 02/08/2002
International Comfort Products | Sears Central Heating & Cooling | OUF160B18* | Oil | Injection Type | False | False | 1 | False | Up | No Match | No Match | Non-Condensing | No Match | No Match |  | No Match |  | 119000 | 97000 |  |  | 113200 | 658 | 82.2 | [9 empty] | Federally-Regulated Consumer Product | 11/01/2001 |  | 04/29/2003
International Comfort Products | Sears | TNK075F14*** | Natural Gas | No Match | False | False | 1 | False | Horizontal | No Match | No Match | Condensing | No Match | No Match |  | No Match |  | 75000 | 69000 |  |  | 64800 | 511 | 92 | [7 empty] | 0 | 0 | Federally-Regulated Consumer Product | 12/21/1998 |  | 03/30/2000
Rheem Sales Company, Inc. | Ruud | EGTJ-07(E/N)YBGS | LPG | No Match | False | False | 1 | False | Down | No Match | No Match | Condensing | No Match | No Match |  | No Match |  | 75000 | 69000 |  |  | 67000 | 587 | 92 | [7 empty] | 0 | 0 | Federally-Regulated Consumer Product | 06/07/2000 |  | 11/01/2001
Lennox Industries Inc. | Lennox | GHR26Q3-75-** | Natural Gas | No Match | False | False | 1 | False | Down | No Match | No Match | Condensing | No Match | No Match |  | No Match |  | 75000 | 70000 |  |  | 67100 | 540 | 92.1 | 78 | [8 empty] | Federally-Regulated Consumer Product | 04/03/2002 |  | 11/19/2007
Carrier Corp. - Syracuse | Carrier | 48GP02404030 | LPG | No Match | False | True | 1 | False | Down | No Match | No Match | Non-Condensing | No Match | No Match |  | No Match |  | 40000 | 31000 |  |  | 37900 | 386 | 80.1 | [7 empty] | 0 | 0 | Federally-Regulated Consumer Product | 03/30/2000 |  | 06/04/2002
Texas Furnace, LLC | Texas Furnace, LLC | ABA040NI3RX | LPG | Induced Draft | False | False | 1 | False | Down | None | None | Non-Condensing | Single-Stage | Multiple-Speed | 0.33 | Standard |  | 40000 | 33000 |  |  | 37800 | 506 | 80.2 | 78 | [8 empty] | Federally-Regulated Consumer Product | 11/19/2007 |  | 09/25/2008
International Comfort Products | Tempstar | NCPM125KN** | Natural Gas | No Match | False | False | 1 | False | Horizontal | No Match | No Match | Condensing | No Match | No Match |  | No Match |  | 125000 | 115000 |  |  | 114300 | 1112 | 90 | [7 empty] | 0 | 0 | Federally-Regulated Consumer Product | 10/22/1999 |  | 03/30/2000
Excel Comfort Systems, Inc. | Carrier | 58BTA210-20 | Oil | No Match | False | False | 1 | False | Horizontal | No Match | No Match | Non-Condensing | No Match | No Match |  | No Match |  | 208000 | 170000 |  |  | 171800 | 870 | 81.2 | [7 empty] | 0 | 0 | Federally-Regulated Consumer Product | 12/21/1999 |  | 06/07/2000
Lennox Industries Inc. | Lennox | G50UH-60D-110-* | LPG | No Match | False | False | 1 | False | Horizontal | No Match | No Match | Non-Condensing | No Match | No Match |  | No Match |  | 110000 | 88000 |  |  | 94600 | 764 | 80 | [7 empty] | 0 | 0 | Federally-Regulated Consumer Product | 03/30/2000 |  | 06/07/2000
Carrier Corp. | Carrier | 58YAV136-20 | Natural Gas | No Match | False | False | 1 | False | Up | No Match | No Match | Non-Condensing | No Match | No Match |  | No Match |  | 132000 | 105000 |  |  | 118000 | 1007 | 78 | [7 empty] | 0 | 0 | Federally-Regulated Consumer Product | 02/10/1998 |  | 03/29/2000
Trane U.S. Inc. | Trane | TDE080A945L* | LPG | No Match | False | False | 1 | False | Horizontal | No Match | No Match | Non-Condensing | No Match | No Match |  | No Match |  | 80000 | 64000 |  |  | 76800 | 608 | 80 | [7 empty] | 0 | 0 | Federally-Regulated Consumer Product | 03/30/2000 |  | 06/08/2000
Trane U.S. Inc. | American Standard, Inc. | CDB120A960D* | LPG | No Match | False | False | 1 | False | Down | No Match | No Match | Non-Condensing | No Match | No Match |  | No Match |  | 120000 | 96000 |  |  | 113900 | 1123 | 80 | [9 empty] | Federally-Regulated Consumer Product | 04/12/2001 |  | 09/30/2002
Carrier Corp. | Carrier Corp. | 48TCD004***3 | Natural Gas | Induced Draft | False | True | 1 | False | Down |  | None | Non-Condensing | Single-Stage |  | 1.2 | Standard |  | 72000 | 57000 |  |  | 66000 | 421 | 81 | 78 | [8 empty] | Federally-Regulated Consumer Product | 05/30/2008 |  | 09/25/2008
Thermo Products, Inc. | Thermo Products, Inc. | IHB-125 | Natural Gas | No Match | False | False | 1 | False | Up | No Match | No Match | Non-Condensing | No Match | No Match |  | No Match |  | 125000 | 99000 |  |  | 116200 | 761 | 80 | [7 empty] | 0 | 0 | Federally-Regulated Consumer Product | 07/01/1998 |  | 03/29/2000
Texas Furnace, LLC | Airtemp | ABA120NI4R | Natural Gas | Induced Draft | False | False | 1 | False | Up | None | None | Non-Condensing | Single-Stage | Multiple-Speed | 0.5 | Standard |  | 120000 | 98000 |  |  | 114100 | 1335 | 80.2 | 78 | [8 empty] | Federally-Regulated Consumer Product | 11/19/2007 |  | 09/25/2008
Lennox Industries Inc. | Lennox | GHR32Q3-75-* | LPG | No Match | False | False | 1 | False | Down | No Match | No Match | Condensing | No Match | No Match |  | No Match |  | 72000 | 67000 |  |  | 65000 | 683 | 92.7 | 78 | [8 empty] | Federally-Regulated Consumer Product | 08/05/2002 |  | 11/19/2007
Trane U.S. Inc. | American Standard, Inc. | CUC060A936A* | Natural Gas | No Match | False | False | 1 | False | Up | No Match | No Match | Condensing | No Match | No Match |  | No Match |  | 60000 | 56000 |  |  | 50300 | 346 | 90 | [7 empty] | 0 | 0 | Federally-Regulated Consumer Product | 08/20/1999 |  | 03/30/2000
Rheem Sales Company, Inc. | Heat Controller | GMUH150-E4N | Natural Gas | No Match | False | False | 1 | False | Up | No Match | No Match | Non-Condensing | No Match | No Match |  | No Match |  | 150000 | 121000 |  |  | 134000 | 1579 | 80 | [7 empty] | 0 | 0 | Federally-Regulated Consumer Product | 02/10/1998 |  | 03/30/2000
Rheem Sales Company, Inc. | Weatherking | WOPC-095QBA* | Oil | No Match | False | False | 1 | False | Horizontal | No Match | No Match | Non-Condensing | No Match | No Match |  | No Match |  | 119000 | 95000 |  |  | 113700 | 366 | 82.2 | [7 empty] | 0 | 0 | Federally-Regulated Consumer Product | 10/22/1999 |  | 03/30/2000
Lennox Industries Inc. | Lennox | G60DFV-60C-090X-** | Natural Gas | Induced Draft | False | False | 1 | False | Down | None | None | Non-Condensing | Two-Stage Modulating |  | 1 | Standard |  | 88000 | 72000 |  |  | 76700 | 424 | 80 | 78 | [8 empty] | Federally-Regulated Consumer Product | 11/19/2007 |  | 11/24/2009
Crown Boiler Co. | Crown | DCA126NH5R | LPG | No Match | False | False | 1 | False | Horizontal | No Match | No Match | Condensing | No Match | No Match |  | No Match |  | 126000 | 114000 |  |  | 120400 | 750 | 90.4 | [7 empty] | 0 | 0 | Federally-Regulated Consumer Product | 03/29/2000 |  | 11/01/2001
Trane U.S. Inc. | American Standard, Inc. | AUD120C960J* | Natural Gas | No Match | False | False | 1 | False | Horizontal | No Match | No Match | Non-Condensing | No Match | No Match |  | No Match |  | 120000 | 96000 |  |  | 114600 | 1111 | 80 | [7 empty] | 0 | 0 | Federally-Regulated Consumer Product | 06/07/2000 |  | 02/07/2002
Nordyne, LLC | Philco | KG6RA060*-12 | Natural Gas | No Match | False | False | 1 | False | Up | No Match | No Match | Non-Condensing | No Match | No Match |  | No Match |  | 60000 | 48000 |  |  | 58000 | 326 | 81 | [7 empty] | 0 | 0 | Federally-Regulated Consumer Product | 06/08/2000 |  | 04/03/2002
Carrier Corp. | Sears, Roebuck, & Co. | T8MPN100J20 | LPG | Induced Draft | False | False | 1 | False | Down |  | None | Non-Condensing | Single-Stage |  | 0.5 | Standard |  | 100000 | 81000 |  |  | 95000 | 1289 | 80 | 78 | [8 empty] | Federally-Regulated Consumer Product | 05/30/2008 |  | 09/25/2008
Texas Furnace, LLC | Eubank | ABA120NI5R | LPG | Induced Draft | False | False | 1 | False | Horizontal | None | None | Non-Condensing | Single-Stage | Multiple-Speed | 0.75 | Standard |  | 120000 | 98000 |  |  | 114600 | 1226 | 80.2 | 78 | [8 empty] | Federally-Regulated Consumer Product | 11/19/2007 |  | 09/25/2008
Carrier Corp. - Syracuse | Carrier | 583ANW030040 | Natural Gas | No Match | False | True | 1 | False | Down | No Match | No Match | Non-Condensing | No Match | No Match |  | No Match |  | 40000 | 31000 |  |  | 38100 | 355 | 80.1 | [7 empty] | 0 | 0 | Federally-Regulated Consumer Product | 03/30/2000 |  | 06/04/2002
Rheem Sales Company, Inc. | Weatherking | GGTJ-07(E/N)YBGS | LPG | No Match | False | False | 1 | False | Down | No Match | No Match | Condensing | No Match | No Match |  | No Match |  | 75000 | 69000 |  |  | 67000 | 587 | 92 | [7 empty] | 0 | 0 | Federally-Regulated Consumer Product | 06/07/2000 |  | 11/01/2001
Armstrong | Lennox | O23Q5-140/154-*** | Oil | No Match | False | False | 1 | False | Up | No Match | No Match | Non-Condensing | No Match | No Match |  | No Match |  | 140000 | 113000 |  |  | 133000 | 775 | 81 | [7 empty] | 0 | 0 | Federally-Regulated Consumer Product | 08/20/1999 |  | 03/30/2000
Trane U.S. Inc. | American Standard, Inc. | AUD080R9V3K* | Natural Gas | No Match | False | False | 1 | False | Up | No Match | No Match | Non-Condensing | No Match | No Match |  | No Match |  | 80000 | 64000 |  |  | 76700 | 158 | 80 | 78 | [8 empty] | Federally-Regulated Consumer Product | 09/30/2002 |  | 11/19/2007
Rheem Sales Company, Inc. | Rheem | RGPH-10EBRJR | Natural Gas | No Match | False | False | 1 | False | Horizontal | No Match | No Match | Non-Condensing | No Match | No Match |  | No Match |  | 100000 | 81000 |  |  | 94500 | 1200 | 80.1 | [7 empty] | 0 | 0 | Federally-Regulated Consumer Product | 02/10/1998 |  | 03/30/2000
Rheem Sales Company, Inc. | Ruud | UGLH-10NBRJR | LPG | No Match | False | False | 1 | False | Down | No Match | No Match | Non-Condensing | No Match | No Match |  | No Match |  | 100000 | 80000 |  |  | 95200 | 979 | 80.1 | 78 | [6 empty] | 0 | 0 | Federally-Regulated Consumer Product | 06/07/2000 |  | 11/19/2007
Armstrong | Armstrong | PGE(1012)*24D075** | Natural Gas | No Match | False | True | 1 | False | Horizontal | No Match | No Match | Non-Condensing | No Match | No Match |  | No Match |  | 75000 | 60000 |  |  | 76500 | 639 | 80 | [9 empty] | Federally-Regulated Consumer Product | 11/01/2001 |  | 11/28/2001
Trane U.S. Inc. | Trane | YCP024F1MOA* | Natural Gas | No Match | False | True | 1 | False | Down | No Match | No Match | Non-Condensing | No Match | No Match |  | No Match |  | 57000 | 46000 |  |  | 58100 | 363 | 80 | [7 empty] | 0 | 0 | Federally-Regulated Consumer Product | 03/04/1999 |  | 06/08/2000
International Comfort Products | ICP Commercial | PGF030K060** | LPG | No Match | False | True | 1 | False | Horizontal | No Match | No Match | Non-Condensing | No Match | No Match |  | No Match |  | 60000 | 48000 |  |  | 57700 | 387 | 80 | [7 empty] | 0 | 0 | Federally-Regulated Consumer Product | 03/30/2000 |  | 06/08/2000
Allied Air | Allied Air | G1D80BT050D12B*-*** | Natural Gas | Induced Draft | False | False | 1 | False | Horizontal | None | None | Non-Condensing | Single-Stage |  | 0.33 | Standard |  | 50000 | 40000 |  |  | 38600 | 380 | 80 | 78 | [8 empty] | Federally-Regulated Consumer Product | 11/19/2007 |  | 11/24/2009
Daikin Comfort Technologies Manufacturing, L.P. | Sears | GMPN080-4 | Natural Gas | No Match | False | False | 1 | False | Horizontal | No Match | No Match | Condensing | No Match | No Match |  | No Match |  | 80000 | 72000 |  |  | 67000 | 453 | 92.6 | [7 empty] | 0 | 0 | Federally-Regulated Consumer Product | 06/08/2000 |  | 09/30/2002
Trane U.S. Inc. | Trane | YCH151B3L*D* | Natural Gas | No Match | False | True | 3 | False | Horizontal | No Match | No Match | Non-Condensing | No Match | No Match |  | No Match |  | 150000 | 122000 |  |  | 136541 | 1326 | 81 | 78 | 81 | 80 |  |  |  |  | 81 | 0 | Non Federally-Regulated | 02/07/1994 |  | 11/16/2007
Carrier Corp. - Syracuse | Carrier | 48GS02404030 | Natural Gas | No Match | False | True | 1 | False | Horizontal | No Match | No Match | Non-Condensing | No Match | No Match |  | No Match |  | 40000 | 31000 |  |  | 37900 | 387 | 80.1 | [7 empty] | 0 | 0 | Federally-Regulated Consumer Product | 12/21/1998 |  | 03/30/2000
Carrier Corp. - Syracuse | Bryant | 583BPW030060 | Natural Gas | No Match | False | True | 3 | False | Down | No Match | No Match | Non-Condensing | No Match | No Match |  | No Match |  | 60000 | 46000 |  |  | 59100 | 495 | 78.4 | 78 | 80.6 | 80 |  |  |  |  | 0 | 3 | Non Federally-Regulated | 01/04/2000 |  | 11/02/2006
Carrier Corp. | International Comfort Products | OTF210G12* | Oil | Power | True | False | 1 | False | Horizontal |  | None | Non-Condensing | Single-Stage |  | 0.75 | Standard |  | 168000 | 141000 |  |  | 147500 | 1260 | 84.3 | 78 | [8 empty] | Federally-Regulated Consumer Product | 09/25/2008 |  | 12/24/2008
Rheem Sales Company, Inc. | Rheem | RKKA-A036JK08X | Natural Gas | No Match | False | True | 1 | False | Horizontal | No Match | No Match | Non-Condensing | No Match | No Match |  | No Match |  | 80000 | 62000 |  |  | 76500 | 573 | 80 | 78 | [6 empty] | 0 | 0 | Federally-Regulated Consumer Product | 03/30/2000 |  | 11/19/2007
International Comfort Products | Airquest | NTN3125KJ*** | Natural Gas | No Match | False | False | 1 | False | Horizontal | No Match | No Match | Non-Condensing | No Match | No Match |  | No Match |  | 125000 | 99000 |  |  | 114100 | 1194 | 80 | [7 empty] | 0 | 0 | Federally-Regulated Consumer Product | 12/21/1998 |  | 03/30/2000
Unitary Products Group | Luxaire | FL8A04012UH11 | Natural Gas | No Match | False | False | 1 | False | Up | No Match | No Match | Non-Condensing | No Match | No Match |  | No Match |  | 40000 | 32000 |  |  | 37900 | 354 | 80 | [7 empty] | 0 | 0 | Federally-Regulated Consumer Product | 06/07/2000 |  | 11/01/2001
Carrier Corp. | Bryant Heating & Cooling Systems | 583ANW024040 | Natural Gas | No Match | False | True | 1 | False | Down | No Match | No Match | Non-Condensing | No Match | No Match |  | No Match |  | 40000 | 31000 |  |  | 37900 | 386 | 80.1 | 78 | [8 empty] | Federally-Regulated Consumer Product | 06/04/2002 |  | 11/19/2007
Excel Comfort Systems, Inc. | Ducane | MPGA075B3* | LPG | No Match | False | False | 1 | False | Down | No Match | No Match | Non-Condensing | No Match | No Match |  | No Match |  | 75000 | 60000 |  |  | 76300 | 364 | 78 | [7 empty] | 0 | 0 | Federally-Regulated Consumer Product | 06/07/2000 |  | 08/02/2000
Lennox Industries Inc. | Lennox | G40UH-60C-110-* | Natural Gas | No Match | False | False | 1 | False | Horizontal | No Match | No Match | Non-Condensing | No Match | No Match |  | No Match |  | 110000 | 88000 |  |  | 95700 | 898 | 80 | [9 empty] | Federally-Regulated Consumer Product | 04/03/2002 |  | 09/30/2002
Rheem Sales Company, Inc. | Heat Controller | GTUA90-E5A | Natural Gas | Induced Draft | False | False | 1 | False | Up |  | None | Condensing | Two-Stage Modulating | Multiple-Speed | 0.75 | Standard |  | 90000 | 83000 |  |  | 78000 | 969 | 92 | 78 | [8 empty] | Federally-Regulated Consumer Product | 05/30/2008 |  | 09/25/2008
Nordyne, LLC | Nordyne | KG7SA 108C-35C | LPG | Induced Draft | False | False | 1 | False | Up | None | None | Non-Condensing | Single-Stage | Multiple-Speed | 0.5 | Standard |  | 108000 | 86000 | 1970 | 1300 | 94100 | 1400 | 80 | 78 | [8 empty] | Federally-Regulated Consumer Product | 05/30/2008 |  | 09/25/2008
Lennox Industries Inc. | Lennox | 10GCS036-75-*P | LPG | No Match | False | True | 1 | False | Horizontal | No Match | No Match | Non-Condensing | No Match | No Match |  | No Match |  | 75000 | 60000 |  |  | 76500 | 639 | 80 | [7 empty] | 0 | 0 | Federally-Regulated Consumer Product | 03/30/2000 |  | 06/07/2000
Texas Furnace, LLC | Fedders | ABA140NH5R | LPG | No Match | False | False | 1 | False | Down | No Match | No Match | Non-Condensing | No Match | No Match |  | No Match |  | 140000 | 114000 |  |  | 134300 | 1111 | 80.2 | 78 | [8 empty] | Federally-Regulated Consumer Product | 04/29/2003 |  | 11/19/2007
Carrier Corp. | Carrier Corp. | 48HJD0063 | LPG | Induced Draft | False | True | 1 | False | Down |  | None | Non-Condensing | Single-Stage |  | 1.3 | Standard |  | 72000 | 57000 |  |  | 66000 | 421 | 81 | 78 | [8 empty] | Federally-Regulated Consumer Product | 05/30/2008 |  | 09/25/2008
Rheem Sales Company, Inc. | Heat Controller | GLUA120-E5AX | Natural Gas | No Match | False | False | 1 | False | Up | No Match | No Match | Condensing | No Match | No Match |  | No Match |  | 120000 | 112000 |  |  | 118500 | 756 | 92 | [7 empty] | 0 | 0 | Federally-Regulated Consumer Product | 06/07/2000 |  | 11/01/2001
Nordyne, LLC | Frigidaire | G6RK060*-12 | Natural Gas | No Match | False | False | 1 | False | Down | No Match | No Match | Non-Condensing | No Match | No Match |  | No Match |  | 60000 | 48000 |  |  | 58000 | 367 | 80 | [7 empty] | 0 | 0 | Federally-Regulated Consumer Product | 06/08/2000 |  | 04/03/2002
Carrier Corp. | Payne Heating & Cooling | PY1PJB048130 | LPG | No Match | False | True | 1 | False | Down | No Match | No Match | Non-Condensing | No Match | No Match |  | No Match |  | 130000 | 104000 |  |  | 115100 | 977 | 80.3 | 78 | [8 empty] | Federally-Regulated Consumer Product | 09/30/2002 |  | 11/19/2007
International Comfort Products | Sears | PGAA24D1K*** | Natural Gas | No Match | False | True | 1 | False | Horizontal | No Match | No Match | Non-Condensing | No Match | No Match |  | No Match |  | 90000 | 70000 |  |  | 77600 | 421 | 80.1 | [7 empty] | 0 | 0 | Federally-Regulated Consumer Product | 02/10/1998 |  | 03/30/2000
International Comfort Products | Comfortmaker | PGME30G090** | Natural Gas | No Match | False | True | 1 | False | Horizontal | No Match | No Match | Non-Condensing | No Match | No Match |  | No Match |  | 75000 | 59000 |  |  | 67800 | 351 | 80 | [7 empty] | 0 | 0 | Federally-Regulated Consumer Product | 02/10/1998 |  | 03/30/2000
Carrier Corp. | Bryant | 574C*W036090AA* | Natural Gas | Induced Draft | False | True | 3 | True | Horizontal | No Match | None | Non-Condensing | Single-Stage | No Match | 0.75 | Standard |  | 90000 | 72000 |  |  | 78 | 500 | 79.9 | 75 | [8 empty] | Non Federally-Regulated | 11/03/2006 |  | 11/16/2007
Carrier Corp. | Bryant Heating & Cooling Systems | 340MAV048060 | Natural Gas | No Match | False | False | 1 | False | Horizontal | No Match | No Match | Condensing | No Match | No Match |  | No Match |  | 60000 | 56000 |  |  | 50400 | 540 | 91 | [7 empty] | 0 | 0 | Federally-Regulated Consumer Product | 02/10/1998 |  | 03/29/2000
Lennox Industries Inc. | Lennox | G51MP-36B-070-** | LPG | Induced Draft | False | False | 1 | False | Up |  | None | Condensing | Single-Stage |  | 0.33 | Standard |  | 66000 | 62000 |  |  | 67500 | 700 | 92.1 | 78 | [8 empty] | Federally-Regulated Consumer Product | 09/25/2008 |  | 11/24/2009
Texas Furnace, LLC | H.E.P. Materials Corp., dba HEP Sales | CSA126NH5R | Natural Gas | No Match | False | False | 1 | False | Down | No Match | No Match | Condensing | No Match | No Match |  | No Match |  | 126000 | 114000 |  |  | 120400 | 750 | 90.4 | 78 | [8 empty] | Federally-Regulated Consumer Product | 04/03/2002 |  | 11/19/2007
Lennox Industries Inc. | Lennox | 80MGF4X-75S-** | Natural Gas | No Match | False | False | 1 | False | Horizontal | No Match | No Match | Non-Condensing | No Match | No Match |  | No Match |  | 75000 | 60000 |  |  | 77200 | 535 | 80 | [7 empty] | 0 | 0 | Federally-Regulated Consumer Product | 05/11/1999 |  | 03/30/2000
Carrier Corp. | Carrier Corp. | 48HER0053 | LPG | Induced Draft | False | True | 1 | False | Horizontal |  | None | Non-Condensing | Single-Stage |  | 1.2 | Standard |  | 115000 | 92000 |  |  | 96400 | 637 | 81 | 78 | [8 empty] | Federally-Regulated Consumer Product | 05/30/2008 |  | 09/25/2008
Olsen Manufacturing Co. | Olsen, Airco | NDH072N16 | LPG | No Match | False | False | 1 | False | Down | No Match | No Match | Condensing | No Match | No Match |  | No Match |  | 72000 | 65000 |  |  | 67800 | 652 | 90.4 | [7 empty] | 0 | 0 | Federally-Regulated Consumer Product | 03/29/2000 |  | 06/08/2000
Trane U.S. Inc. | American Standard, Inc. | YCP048F1HOA* | Natural Gas | No Match | False | True | 1 | False | Horizontal | No Match | No Match | Non-Condensing | No Match | No Match |  | No Match |  | 98000 | 78000 |  |  | 96400 | 718 | 80 | [9 empty] | Federally-Regulated Consumer Product | 03/13/2001 |  | 09/30/2002
International Comfort Products | Sears | GCK050N12** | Natural Gas | No Match | False | False | 1 | False | Horizontal | No Match | No Match | Condensing | No Match | No Match |  | No Match |  | 50000 | 45000 |  |  | 50800 | 361 | 90 | [7 empty] | 0 | 0 | Federally-Regulated Consumer Product | 02/24/1998 |  | 03/30/2000
Daikin Comfort Technologies Manufacturing, L.P. | Goodman | GMTH115-5 | Natural Gas | No Match | False | False | 1 | False | Up | No Match | No Match | Non-Condensing | No Match | No Match |  | No Match |  | 115000 | 92000 |  |  | 96100 | 774 | 80 | 78 | [8 empty] | Federally-Regulated Consumer Product | 06/04/2002 |  | 11/19/2007
Lennox Industries Inc. | Lennox | G40DF-36C-110-** | LPG | No Match | False | False | 1 | False | Down | No Match | No Match | Non-Condensing | No Match | No Match |  | No Match |  | 110000 | 87000 |  |  | 96600 | 569 | 80 | [9 empty] | Federally-Regulated Consumer Product | 11/02/2001 |  | 04/03/2002
Trane U.S. Inc. | American Standard, Inc. | AUD120R954J* | Natural Gas | No Match | False | False | 1 | False | Horizontal | No Match | No Match | Non-Condensing | No Match | No Match |  | No Match |  | 120000 | 95000 |  |  | 110000 | 1051 | 80 | [7 empty] | 0 | 0 | Federally-Regulated Consumer Product | 06/07/2000 |  | 02/07/2002
Carrier Corp. | Bryant Heating & Cooling Systems | 340MAV048080 | Natural Gas | No Match | False | False | 1 | False | Up | No Match | No Match | Condensing | No Match | No Match |  | No Match |  | 80000 | 74000 |  |  | 67400 | 713 | 91 | [7 empty] | 0 | 0 | Federally-Regulated Consumer Product | 02/10/1998 |  | 03/29/2000
Thermo Products, Inc. | Thermo Products, Inc. | CCB-100 | Natural Gas | No Match | False | False | 1 | False | Down | No Match | No Match | Condensing | No Match | No Match |  | No Match |  | 100000 | 93000 |  |  | 83800 | 465 | 93 | [7 empty] | 0 | 0 | Federally-Regulated Consumer Product | 02/10/1998 |  | 04/03/2002
Unitary Products Group | Custom | ACP060G1101221 | Natural Gas | No Match | False | True | 1 | False | Horizontal | No Match | No Match | Non-Condensing | No Match | No Match |  | No Match |  | 108000 | 87000 |  |  | 93400 | 1309 | 80.9 | [7 empty] | 0 | 0 | Federally-Regulated Consumer Product | 08/02/2000 |  | 09/29/2000
Nordyne, LLC | Miller | G6RL100*-16 | Natural Gas | No Match | False | False | 1 | False | Down | No Match | No Match | Condensing | No Match | No Match |  | No Match |  | 100000 | 90000 |  |  | 85000 | 836 | 90 | [7 empty] | 0 | 0 | Federally-Regulated Consumer Product | 06/08/2000 |  | 04/03/2002
Rheem Sales Company, Inc. | Rheem | RGPJ-12EARGR | Natural Gas | No Match | False | False | 1 | False | Horizontal | No Match | No Match | Non-Condensing | No Match | No Match |  | No Match |  | 125000 | 101000 |  |  | 113900 | 1356 | 80 | 78 | [6 empty] | 0 | 0 | Federally-Regulated Consumer Product | 02/10/1998 |  | 11/19/2007
Thermo Products, Inc. | Thermo Products, Inc. | IHB-100-V | Natural Gas | No Match | False | False | 1 | False | Up | No Match | No Match | Non-Condensing | No Match | No Match |  | No Match |  | 100000 | 79000 |  |  | 94700 | 480 | 82.3 | [7 empty] | 0 | 0 | Federally-Regulated Consumer Product | 02/10/1998 |  | 03/29/2000
Nordyne, LLC | Pameco | PG048K096-3S | LPG | No Match | False | True | 1 | False | Down | No Match | No Match | Non-Condensing | No Match | No Match |  | No Match |  | 96000 | 75000 |  |  | 78600 | 685 | 78 | [7 empty] | 0 | 0 | Federally-Regulated Consumer Product | 06/08/2000 |  | 08/02/2000
Carrier Corp. - Syracuse | Bryant | 583BEW060130 | Natural Gas | No Match | False | True | 3 | False | Horizontal | No Match | No Match | Non-Condensing | No Match | No Match |  | No Match |  | 130000 | 103000 |  |  | 114700 | 1180 | 80.3 | 78 | 81.1 | 80 |  |  |  |  | 0 | 3 | Non Federally-Regulated | 01/04/2000 |  | 11/02/2006
Carrier Corp. | Payne Heating & Cooling | PG8MEA060110 | LPG | Induced Draft | False | False | 0 | False | Horizontal |  | None | Non-Condensing | Single-Stage |  | 1 | Standard |  | 110000 | 90000 |  |  | 97300 | 729 | 80 | [9 empty] | Federally-Regulated Consumer Product | 05/30/2008 |  | 09/25/2008
Carrier Corp. | International Comfort Products | RGS036KD | Natural Gas | Induced Draft | False | True | 1 | False | Horizontal |  | None | Non-Condensing | Single-Stage |  | 1.2 | Standard |  | 72000 | 57000 |  |  | 66000 | 421 | 81 | 78 | [8 empty] | Federally-Regulated Consumer Product | 05/30/2008 |  | 09/25/2008
Lennox Industries Inc. | Lennox | G61MP-60C-110-** | LPG | Induced Draft | False | False | 1 | False | Up |  | None | Condensing | Two-Stage Modulating |  | 1 | Standard |  | 110000 | 104000 |  |  | 95100 | 1139 | 94.1 | 78 | [8 empty] | Federally-Regulated Consumer Product | 09/25/2008 |  | 11/24/2009
Consolidated Industries Corp. | Crown | DSA072NH3R* | LPG | No Match | False | False | 1 | False | Down | No Match | No Match | Condensing | No Match | No Match |  | No Match |  | 72000 | 65000 |  |  | 67400 | 760 | 90.4 | 78 | [6 empty] | 0 | 0 | Federally-Regulated Consumer Product | 06/08/2000 |  | 09/16/2003
Excel Comfort Systems, Inc. | Ducane | CMPB100U3 | Natural Gas | No Match | False | False | 1 | False | Up | No Match | No Match | Condensing | No Match | No Match |  | No Match |  | 100000 | 88000 |  |  | 86600 | 461 | 92 | [9 empty] | Federally-Regulated Consumer Product | 03/13/2001 |  | 04/12/2001
Carrier Corp. | Carrier | 48XZ-036090* | Natural Gas | Induced Draft | False | True | 3 | True | Down | No Match | None | Non-Condensing | Single-Stage | No Match | 0.75 | Standard |  | 90000 | 72000 |  |  | 78 | 483 | 79.9 | 75 | [8 empty] | Non Federally-Regulated | 11/03/2006 |  | 11/16/2007
Trane U.S. Inc. | Trane | TUD080C924J* | Natural Gas | No Match | False | False | 1 | False | Up | No Match | No Match | Non-Condensing | No Match | No Match |  | No Match |  | 80000 | 64000 |  |  | 77800 | 317 | 80 | [7 empty] | 0 | 0 | Federally-Regulated Consumer Product | 06/30/1999 |  | 02/07/2002
Carrier Corp. | Carrier | 58DLA045-12 | Natural Gas | No Match | False | False | 1 | False | Horizontal | No Match | No Match | Non-Condensing | No Match | No Match |  | No Match |  | 44000 | 36000 |  |  | 37800 | 451 | 80 | 78 | [8 empty] | Federally-Regulated Consumer Product | 06/25/2002 |  | 11/19/2007
Carrier Corp. | Payne Heating & Cooling | PY1P*B048130N* | LPG | Induced Draft | False | True | 3 | True | Horizontal | No Match | None | Non-Condensing | Single-Stage | No Match | 0.75 | Standard |  | 130000 | 104000 |  |  | 115 | 1168 | 80.3 | 75 | [8 empty] | Non Federally-Regulated | 11/03/2006 |  | 11/16/2007
Allied Air | Whirlpool Home Cooling & Heating | WGFDT045B12*-*** | Natural Gas | Induced Draft | False | False | 1 | False | Horizontal | None | None | Condensing | Single-Stage |  | 0.33 | Standard |  | 45000 | 41000 |  |  | 32000 | 660 | 92.5 | 78 | [8 empty] | Federally-Regulated Consumer Product | 11/19/2007 |  | 11/24/2009
Carrier Corp. | International Comfort Products | NOMF105D12*** | Oil | Power | True | False | 1 | False | Down |  | None | Non-Condensing | Single-Stage |  | 0.33 | Standard |  | 105000 | 85000 |  |  | 94400 | 927 | 80.5 | 78 | [8 empty] | Federally-Regulated Consumer Product | 05/30/2008 |  | 09/25/2008
Carrier Corp. | Carrier | 58MCA100-16 | Natural Gas | No Match | False | False | 1 | False | Up | No Match | No Match | Condensing | No Match | No Match |  | No Match |  | 100000 | 93000 |  |  | 84300 | 623 | 92.1 | 78 | [8 empty] | Federally-Regulated Consumer Product | 02/08/2002 |  | 11/19/2007
Consolidated Industries Corp. | Bard | MPG120D60C* | Natural Gas | No Match | False | False | 1 | False | Down | No Match | No Match | Non-Condensing | No Match | No Match |  | No Match |  | 120000 | 98000 |  |  | 114600 | 1043 | 80.2 | [7 empty] | 0 | 0 | Federally-Regulated Consumer Product | 02/10/1998 |  | 03/29/2000
Carrier Corp. | Carrier Corp. | 48PGD*05***3 | Natural Gas | Induced Draft | False | True | 1 | False | Down |  | None | Non-Condensing | Single-Stage |  | 1.6 | Standard |  | 56000 | 43000 |  |  | 60300 | 384 | 80 | 78 | [8 empty] | Federally-Regulated Consumer Product | 05/30/2008 |  | 09/25/2008
Trane U.S. Inc. | American Standard, Inc. | YSC060A1*LA | Natural Gas | No Match | False | True | 1 | False | Horizontal | No Match | No Match | Non-Condensing | No Match | No Match |  | No Match |  | 60000 | 47000 |  |  | 55300 | 896 | 80.1 | 78 | [8 empty] | Federally-Regulated Consumer Product | 04/12/2001 |  | 11/19/2007
Trane U.S. Inc. | American Standard, Inc. | YCY060F4MOA* | Natural Gas | No Match | False | True | 3 | False | Horizontal | No Match | No Match | Non-Condensing | No Match | No Match |  | No Match |  | 120000 | 96000 |  | 2000 | 113100 | 651 | 80 | 78 | [6 empty] | 0 | 0 | Non Federally-Regulated | 07/29/1994 |  | 11/09/2006
Lennox Industries Inc. | Lennox | 80MGF2X-60S-** | Natural Gas | No Match | False | False | 1 | False | Horizontal | No Match | No Match | Non-Condensing | No Match | No Match |  | No Match |  | 60000 | 48000 |  |  | 57700 | 422 | 80 | [7 empty] | 0 | 0 | Federally-Regulated Consumer Product | 05/11/1999 |  | 03/30/2000
Texas Furnace, LLC | Crown | UCA090NH3R | Natural Gas | No Match | False | False | 1 | False | Horizontal | No Match | No Match | Condensing | No Match | No Match |  | No Match |  | 90000 | 82200 |  |  | 84700 | 721 | 90.9 | [9 empty] | Federally-Regulated Consumer Product | 11/29/2001 |  | 09/30/2002
Carrier Corp. | Bryant | 574B*W042090AB* | LPG | Induced Draft | False | True | 3 | True | Horizontal | No Match | None | Non-Condensing | Single-Stage | No Match | 0.75 | Standard |  | 90000 | 72000 |  |  | 78 | 484 | 79.9 | 75 | [8 empty] | Non Federally-Regulated | 11/03/2006 |  | 11/16/2007
Amana Refrigeration, Inc. | Amana | PGB36C0702* | LPG | No Match | False | True | 1 | False | Horizontal | No Match | No Match | Non-Condensing | No Match | No Match |  | No Match |  | 69000 | 55000 |  |  | 57700 | 325 | 80 | [7 empty] | 0 | 0 | Federally-Regulated Consumer Product | 03/29/2000 |  | 06/08/2000
Texas Furnace, LLC | Fedders | ABA080NH2RX | LPG | No Match | False | False | 1 | False | Down | No Match | No Match | Non-Condensing | No Match | No Match |  | No Match |  | 80000 | 65000 |  |  | 77100 | 558 | 80.2 | 78 | [8 empty] | Federally-Regulated Consumer Product | 04/29/2003 |  | 11/19/2007
Armstrong | Armstrong | GUH80E050D12*-*** | LPG | No Match | False | False | 1 | False | Up | No Match | No Match | Non-Condensing | No Match | No Match |  | No Match |  | 50000 | 40000 |  |  | 38000 | 181 | 80 | [7 empty] | 0 | 0 | Federally-Regulated Consumer Product | 03/30/2000 |  | 06/07/2000
Carrier Corp. - Syracuse | Payne | PY1PJB048130 | Natural Gas | No Match | False | True | 1 | False | Horizontal | No Match | No Match | Non-Condensing | No Match | No Match |  | No Match |  | 130000 | 104000 |  |  | 115100 | 977 | 80.3 | [7 empty] | 0 | 0 | Federally-Regulated Consumer Product | 12/21/1998 |  | 03/30/2000
Consolidated Industries Corp. | Bard | MPG080D48C* | Natural Gas | No Match | False | False | 1 | False | Horizontal | No Match | No Match | Non-Condensing | No Match | No Match |  | No Match |  | 80000 | 65000 |  |  | 75300 | 961 | 80.2 | [7 empty] | 0 | 0 | Federally-Regulated Consumer Product | 02/10/1998 |  | 03/29/2000
Carrier Corp. - Syracuse | Carrier | 48HJN00550 | Natural Gas | No Match | False | True | 3 | False | Horizontal | No Match | No Match | Non-Condensing | No Match | No Match |  | No Match |  | 120000 | 101000 |  |  | 113900 | 1234 | 80.7 | 78 | 82.4 | 80 |  |  |  |  | 0 | 3 | Non Federally-Regulated | 08/11/2000 |  | 11/02/2006
Trane U.S. Inc. | American Standard, Inc. | YCY048G1HOA* | Natural Gas | No Match | False | True | 1 | False | Down | No Match | No Match | Non-Condensing | No Match | No Match |  | No Match |  | 120000 | 95000 |  |  | 114200 | 212 | 80 | [7 empty] | 0 | 0 | Federally-Regulated Consumer Product | 06/07/2000 |  | 03/13/2001
Armstrong | Armstrong | GCK100D20-*** | Natural Gas | No Match | False | False | 1 | False | Down | No Match | No Match | Condensing | No Match | No Match |  | No Match |  | 100000 | 90000 |  |  | 85500 | 703 | 90 | [7 empty] | 0 | 0 | Federally-Regulated Consumer Product | 06/30/1999 |  | 03/30/2000
Consolidated Industries Corp. | Crown | MDA080NH2R | LPG | No Match | False | False | 1 | False | Down | No Match | No Match | Non-Condensing | No Match | No Match |  | No Match |  | 80000 | 65000 |  |  | 77100 | 558 | 80.2 | 78 | [6 empty] | 0 | 0 | Federally-Regulated Consumer Product | 06/08/2000 |  | 09/16/2003
Rheem Sales Company, Inc. | Ruud | UGRA-04(E,N)MAES | Natural Gas | No Match | False | False | 1 | False | Up | No Match | No Match | Condensing | No Match | No Match |  | No Match |  | 45000 | 42000 |  |  | 32400 | 185 | 93.5 | 78 | [8 empty] | Federally-Regulated Consumer Product | 06/04/2002 |  | 11/19/2007
Evcon Industries, Inc. | York | L8C10016MUC11* | Natural Gas | No Match | False | False | 1 | False | Up | No Match | No Match | Non-Condensing | No Match | No Match |  | No Match |  | 100000 | 80000 |  |  | 96600 | 685 | 80 | [7 empty] | 0 | 0 | Federally-Regulated Consumer Product | 05/11/1999 |  | 03/29/2000
Trane U.S. Inc. | Trane | TUC060C936B* | Natural Gas | No Match | False | False | 1 | False | Horizontal | No Match | No Match | Condensing | No Match | No Match |  | No Match |  | 60000 | 56000 |  |  | 50500 | 312 | 92.1 | 78 | [8 empty] | Federally-Regulated Consumer Product | 09/30/2002 |  | 11/19/2007
Trane U.S. Inc. | Trane | YCX030G1LOA* | Natural Gas | No Match | False | True | 1 | False | Horizontal | No Match | No Match | Non-Condensing | No Match | No Match |  | No Match |  | 38000 | 30000 |  |  | 38100 | 336 | 80 | [7 empty] | 0 | 0 | Federally-Regulated Consumer Product | 03/30/2000 |  | 06/08/2000
Armstrong | Armstrong | GUH80B075D14*-*** | LPG | No Match | False | False | 1 | False | Horizontal | No Match | No Match | Non-Condensing | No Match | No Match |  | No Match |  | 75000 | 60000 |  |  | 77800 | 381 | 80 | [7 empty] | 0 | 0 | Federally-Regulated Consumer Product | 03/30/2000 |  | 06/07/2000
Crown Boiler Co. | Crown | MBA080NH3R* | LPG | No Match | False | False | 1 | False | Down | No Match | No Match | Non-Condensing | No Match | No Match |  | No Match |  | 80000 | 65000 |  |  | 76200 | 742 | 80.2 | [7 empty] | 0 | 0 | Federally-Regulated Consumer Product | 03/29/2000 |  | 11/01/2001
Trane U.S. Inc. | American Standard, Inc. | DCY024F1LOA** | Natural Gas | No Match | False | True | 1 | False | Horizontal | No Match | No Match | Non-Condensing | No Match | No Match |  | No Match |  | 50000 | 39000 |  |  | 39400 | 249 | 78.3 | [7 empty] | 0 | 0 | Federally-Regulated Consumer Product | 02/10/1998 |  | 03/30/2000
International Comfort Products | Comfortmaker | GPCM30K080** | Natural Gas | No Match | False | True | 1 | False | Horizontal | No Match | No Match | Non-Condensing | No Match | No Match |  | No Match |  | 80000 | 64000 |  |  | 76700 | 630 | 80 | [7 empty] | 0 | 0 | Federally-Regulated Consumer Product | 08/05/1998 |  | 03/30/2000
Rheem Sales Company, Inc. | Ruud | UGTJ-04(E/N)MAES | Natural Gas | No Match | False | False | 1 | False | Horizontal | No Match | No Match | Condensing | No Match | No Match |  | No Match |  | 45000 | 40000 |  |  | 33000 | 265 | 92 | [7 empty] | 0 | 0 | Federally-Regulated Consumer Product | 02/24/1998 |  | 03/30/2000
Daikin Comfort Technologies Manufacturing, L.P. | Amana | GUIV140**50 | Natural Gas | No Match | False | False | 1 | False | Horizontal | No Match | No Match | Non-Condensing | No Match | No Match |  | No Match |  | 138000 | 111000 |  |  | 137100 | 127 | 80 | 78 | [8 empty] | Federally-Regulated Consumer Product | 09/30/2002 |  | 11/19/2007
Carrier Corp. | Carrier Corp. | 48DT-0420903** | Natural Gas | Induced Draft | False | True | 1 | False | Down |  | None | Non-Condensing | Two-Stage Modulating |  | 0.75 | Standard |  | 90000 | 74000 |  |  | 79500 | 394 | 79.2 | 78 | [8 empty] | Federally-Regulated Consumer Product | 05/30/2008 |  | 09/25/2008
Rheem Sales Company, Inc. | United Refrigeration, Inc. | TZ91DH754TA | Natural Gas | Induced Draft | False | False | 1 | False | Horizontal | None | None | Condensing | Single-Stage | Multiple-Speed | 0.75 | Standard |  | 75000 | 70000 |  |  | 66500 | 750 | 92.3 | 78 | [8 empty] | Federally-Regulated Consumer Product | 11/19/2007 |  | 11/24/2009
Texas Furnace, LLC | Fedders | VSA072NH3R | Natural Gas | No Match | False | False | 1 | False | Up | No Match | No Match | Condensing | No Match | No Match |  | No Match |  | 72000 | 66000 |  |  | 67000 | 766 | 90.9 | 78 | [8 empty] | Federally-Regulated Consumer Product | 04/29/2003 |  | 11/19/2007
Carrier Corp. | Bryant Heating & Cooling Systems | 340MAV048100 | Natural Gas | No Match | False | False | 1 | False | Up | No Match | No Match | Condensing | No Match | No Match |  | No Match |  | 100000 | 93000 |  |  | 85200 | 632 | 91 | [7 empty] | 0 | 0 | Federally-Regulated Consumer Product | 06/07/2000 |  | 02/08/2002
Trane U.S. Inc. | American Standard, Inc. | YCP042F1MOA* | Natural Gas | No Match | False | True | 1 | False | Horizontal | No Match | No Match | Non-Condensing | No Match | No Match |  | No Match |  | 76000 | 60000 |  |  | 77100 | 569 | 80 | [7 empty] | 0 | 0 | Federally-Regulated Consumer Product | 03/04/1999 |  | 03/30/2000
Carrier Corp. | Sears, Roebuck, & Co. | C8MPL075B12 | LPG | Induced Draft | False | False | 1 | False | Horizontal |  | None | Non-Condensing | Single-Stage |  | 0.5 | Standard |  | 75000 | 60000 |  |  | 75000 | 1272 | 80 | 78 | [8 empty] | Federally-Regulated Consumer Product | 05/30/2008 |  | 09/25/2008
Rheem Sales Company, Inc. | Rheem | RRKA-A030JK06E | Natural Gas | No Match | False | True | 1 | False | Horizontal | No Match | No Match | Non-Condensing | No Match | No Match |  | No Match |  | 60000 | 47000 |  |  | 58000 | 341 | 80 | 78 | [6 empty] | 0 | 0 | Federally-Regulated Consumer Product | 02/10/1998 |  | 11/19/2007
International Comfort Products | Sears | TNK050F12*** | Natural Gas | No Match | False | False | 1 | False | Up | No Match | No Match | Condensing | No Match | No Match |  | No Match |  | 50000 | 47000 |  |  | 48700 | 395 | 92 | [7 empty] | 0 | 0 | Federally-Regulated Consumer Product | 12/21/1998 |  | 03/30/2000
Carrier Corp. - Syracuse | Carrier | 583ANW030060 | Natural Gas | No Match | False | True | 1 | False | Horizontal | No Match | No Match | Non-Condensing | No Match | No Match |  | No Match |  | 60000 | 46000 |  |  | 59100 | 399 | 78.4 | [7 empty] | 0 | 0 | Federally-Regulated Consumer Product | 03/30/2000 |  | 08/02/2000
Texas Furnace, LLC | Eubank | CCA090NH4RH | Natural Gas | No Match | False | False | 1 | False | Horizontal | No Match | No Match | Condensing | No Match | No Match |  | No Match |  | 81000 | 73000 |  |  | 85100 | 735 | 90.4 | 78 | [8 empty] | Federally-Regulated Consumer Product | 04/29/2003 |  | 11/19/2007
Rheem Sales Company, Inc. | Weatherking | GGTJ-07(E/N)YBGS | Natural Gas | No Match | False | False | 1 | False | Horizontal | No Match | No Match | Condensing | No Match | No Match |  | No Match |  | 75000 | 69000 |  |  | 67000 | 587 | 92 | [7 empty] | 0 | 0 | Federally-Regulated Consumer Product | 02/24/1998 |  | 03/30/2000
Unitary Products Group | York | P4HUB16N06401 | Natural Gas | No Match | False | False | 1 | False | Up | No Match | No Match | Non-Condensing | No Match | No Match |  | No Match |  | 80000 | 64000 |  |  | 75200 | 987 | 80 | [7 empty] | 0 | 0 | Federally-Regulated Consumer Product | 08/03/2000 |  | 09/29/2000
Rheem Sales Company, Inc. | Rheem | RKKA-A042JK08E | Natural Gas | No Match | False | True | 1 | False | Horizontal | No Match | No Match | Non-Condensing | No Match | No Match |  | No Match |  | 80000 | 62000 |  |  | 76500 | 573 | 80 | 78 | [6 empty] | 0 | 0 | Federally-Regulated Consumer Product | 03/30/2000 |  | 11/19/2007
Allied Air | Allied Air | LHF80B112/125D20R-*** | Oil | Power | True | False | 1 | False | Horizontal | Barometric Regulator | None | Non-Condensing | Single-Stage |  | 0.75 | Standard |  | 140000 | 113000 |  |  | 129900 | 1615 | 82 | 78 | [8 empty] | Federally-Regulated Consumer Product | 09/25/2008 |  | 11/24/2009
Nordyne, LLC | Frigidaire | R4G*-042*072* | Natural Gas | No Match | False | True | 1 | False | Down | No Match | No Match | Non-Condensing | No Match | No Match |  | No Match |  | 72000 | 57000 |  |  | 59500 | 352 | 78 | [7 empty] | 0 | 0 | Federally-Regulated Consumer Product | 06/08/2000 |  | 08/02/2000
Carrier Corp. | International Comfort Products | PGF336060K*1 | LPG | Induced Draft | False | True | 1 | False | Horizontal |  | None | Non-Condensing | Single-Stage |  | 0.75 | Standard |  | 60000 | 48000 |  |  | 59300 | 333 | 79.6 | 78 | [8 empty] | Federally-Regulated Consumer Product | 11/19/2007 |  | 08/17/2009
Trane U.S. Inc. | American Standard, Inc. | AUD080R936J* | Natural Gas | No Match | False | False | 1 | False | Up | No Match | No Match | Non-Condensing | No Match | No Match |  | No Match |  | 80000 | 63000 |  |  | 72800 | 540 | 80.1 | [7 empty] | 0 | 0 | Federally-Regulated Consumer Product | 08/20/1999 |  | 03/30/2000
Trane U.S. Inc. | Trane | TDX060R936V* | Natural Gas | No Match | False | False | 1 | False | Horizontal | No Match | No Match | Condensing | No Match | No Match |  | No Match |  | 60000 | 55000 |  |  | 48500 | 421 | 92 | [9 empty] | Federally-Regulated Consumer Product | 06/04/2002 |  | 09/30/2002
Rheem Sales Company, Inc. | Rheem | RGPH-05NAUER | Natural Gas | No Match | False | False | 1 | False | Up | No Match | No Match | Non-Condensing | No Match | No Match |  | No Match |  | 50000 | 40000 |  |  | 37500 | 256 | 81.4 | 78 | [6 empty] | 0 | 0 | Federally-Regulated Consumer Product | 03/30/2000 |  | 11/19/2007
Trane U.S. Inc. | Trane | TUD100R961J* | Natural Gas | No Match | False | False | 1 | False | Up | No Match | No Match | Non-Condensing | No Match | No Match |  | No Match |  | 100000 | 80000 |  |  | 91800 | 920 | 80 | [7 empty] | 0 | 0 | Federally-Regulated Consumer Product | 08/20/1999 |  | 03/30/2000
Rheem Sales Company, Inc. | Rheem | RGPJ-12EARGR | LPG | No Match | False | False | 1 | False | Horizontal | No Match | No Match | Non-Condensing | No Match | No Match |  | No Match |  | 125000 | 101000 |  |  | 113900 | 1356 | 80 | [7 empty] | 0 | 0 | Federally-Regulated Consumer Product | 03/30/2000 |  | 06/07/2000
Rheem Sales Company, Inc. | Rheem | ROBC-067LBE* | Oil | Injection Type | False | False | 1 | False | Up | No Match | No Match | Non-Condensing | No Match | No Match |  | No Match |  | 84000 | 67000 |  |  | 75600 | 417 | 80.8 | [7 empty] | 0 | 0 | Federally-Regulated Consumer Product | 08/02/2000 |  | 09/30/2002
Carrier Corp. | Carrier | 48GXN048130* | LPG | Induced Draft | False | True | 3 | True | Horizontal | No Match | None | Non-Condensing | Single-Stage | No Match | 0.5 | Standard |  | 130000 | 104000 |  |  | 115 | 1168 | 80.3 | 75 | [8 empty] | Non Federally-Regulated | 11/03/2006 |  | 11/16/2007
Carrier Corp. | Carrier | 58DLA110-22 | Natural Gas | No Match | False | False | 1 | False | Horizontal | No Match | No Match | Non-Condensing | No Match | No Match |  | No Match |  | 110000 | 89000 |  |  | 94400 | 1227 | 80 | 78 | [8 empty] | Federally-Regulated Consumer Product | 06/25/2002 |  | 11/19/2007
Unitary Products Group | Luxaire | G8D06008UHA11 | Natural Gas | No Match | False | False | 1 | False | Horizontal | No Match | No Match | Non-Condensing | No Match | No Match |  | No Match |  | 57000 | 46000 |  |  | 55500 | 407 | 80 | [7 empty] | 0 | 0 | Federally-Regulated Consumer Product | 03/04/1999 |  | 03/29/2000
Rheem Sales Company, Inc. | Rheem | RKKB-A240*M30E | Natural Gas | Induced Draft | False | True | 3 | False | Horizontal |  | None | Non-Condensing | Two-Stage Modulating |  | 7.5 | Standard |  | 300000 | 240000 | [6 empty] | 80 | 80 | [6 empty] | Federally-Regulated Commercial & Industrial Equipment | 05/07/2008 |  | 12/24/2008
International Comfort Products | Airquest | NTC7075BF** | Natural Gas | No Match | False | False | 1 | False | Up | No Match | No Match | Non-Condensing | No Match | No Match |  | No Match |  | 75000 | 60000 |  |  | 74700 | 622 | 81 | [7 empty] | 0 | 0 | Federally-Regulated Consumer Product | 02/10/1998 |  | 03/30/2000
Trane U.S. Inc. | Trane | TDY060R9V3V* | Natural Gas | No Match | False | False | 1 | False | Horizontal | No Match | No Match | Condensing | No Match | No Match |  | No Match |  | 60000 | 56000 |  |  | 50000 | 62 | 92 | [7 empty] | 0 | 0 | Federally-Regulated Consumer Product | 03/30/2000 |  | 09/30/2002
International Comfort Products | ICP Commercial | PGF042K100** | LPG | No Match | False | True | 1 | False | Horizontal | No Match | No Match | Non-Condensing | No Match | No Match |  | No Match |  | 100000 | 80000 |  |  | 95300 | 828 | 80 | [7 empty] | 0 | 0 | Federally-Regulated Consumer Product | 03/30/2000 |  | 06/08/2000
Carrier Corp. | Carrier | 48GSN060115* | LPG | Induced Draft | False | True | 3 | True | Down | No Match | None | Non-Condensing | Single-Stage | No Match | 1 | Standard |  | 115000 | 92000 |  |  | 94 | 1181 | 81.1 | 75 | [8 empty] | Non Federally-Regulated | 11/03/2006 |  | 11/16/2007
Trane U.S. Inc. | Trane | TUX040C924C* | Natural Gas | No Match | False | False | 1 | False | Horizontal | No Match | No Match | Condensing | No Match | No Match |  | No Match |  | 40000 | 38000 |  |  | 33700 | 190 | 92.1 | [9 empty] | Federally-Regulated Consumer Product | 09/30/2002 |  | 04/29/2003
Carrier Corp. | Payne Heating & Cooling | PG9MAA060100 | Natural Gas | No Match | False | False | 1 | False | Up | No Match | No Match | Condensing | No Match | No Match |  | No Match |  | 100000 | 93000 |  |  | 83400 | 879 | 92 | [7 empty] | 0 | 0 | Federally-Regulated Consumer Product | 02/10/1998 |  | 03/29/2000
International Comfort Products | Sears | PGAD36D1K** | Natural Gas | No Match | False | True | 1 | False | Down | No Match | No Match | Non-Condensing | No Match | No Match |  | No Match |  | 75000 | 59000 |  |  | 67100 | 551 | 80 | [7 empty] | 0 | 0 | Federally-Regulated Consumer Product | 02/10/1998 |  | 03/30/2000
Texas Furnace, LLC | H.E.P. Materials Corp., dba HEP Sales | ABA080NI4R | LPG | Induced Draft | False | False | 1 | False | Horizontal | None | None | Non-Condensing | Single-Stage | Multiple-Speed | 0.5 | Standard |  | 80000 | 65000 |  |  | 75300 | 1075 | 80.2 | 78 | [8 empty] | Federally-Regulated Consumer Product | 11/19/2007 |  | 09/25/2008
Carrier Corp. | International Comfort Products | PGF348120K*0 | Natural Gas | Induced Draft | False | True | 1 | False | Horizontal |  | None | Non-Condensing | Single-Stage |  | 1 | Standard |  | 120000 | 96000 |  |  | 117700 | 665 | 80 | 78 | [8 empty] | Federally-Regulated Consumer Product | 11/19/2007 |  | 08/17/2009
Texas Furnace, LLC | Fedders | ADA100NH4RH | Natural Gas | No Match | False | False | 1 | False | Horizontal | No Match | No Match | Non-Condensing | No Match | No Match |  | No Match |  | 90000 | 73000 |  |  | 94400 | 1128 | 80.2 | 78 | [8 empty] | Federally-Regulated Consumer Product | 04/29/2003 |  | 11/19/2007
Carrier Corp. | Carrier | 48XZN060115* | LPG | Induced Draft | False | True | 3 | True | Horizontal | No Match | None | Non-Condensing | Single-Stage | No Match | 1 | Standard |  | 115000 | 93000 |  |  | 96 | 807 | 81.1 | 75 | [8 empty] | Non Federally-Regulated | 11/03/2006 |  | 11/16/2007
Texas Furnace, LLC | Crown | MBA100NH3R | Natural Gas | No Match | False | False | 1 | False | Up | No Match | No Match | Non-Condensing | No Match | No Match |  | No Match |  | 100000 | 81000 |  |  | 96200 | 698 | 80.2 | 78 | [8 empty] | Federally-Regulated Consumer Product | 11/29/2001 |  | 11/19/2007
International Comfort Products | Airquest | NTPM050FF*** | Natural Gas | No Match | False | False | 1 | False | Horizontal | No Match | No Match | Condensing | No Match | No Match |  | No Match |  | 50000 | 47000 |  |  | 48700 | 394 | 92 | [7 empty] | 0 | 0 | Federally-Regulated Consumer Product | 06/08/2000 |  | 04/03/2002
Trane U.S. Inc. | American Standard, Inc. | YHC048A1*HA | LPG | No Match | False | True | 1 | False | Down | No Match | No Match | Non-Condensing | No Match | No Match |  | No Match |  | 120000 | 95000 |  |  | 116000 | 631 | 80.2 | 78 | [8 empty] | Federally-Regulated Consumer Product | 04/12/2001 |  | 11/19/2007
Carrier Corp. - Syracuse | Bryant | 581BJV036072AA | Natural Gas | No Match | False | True | 1 | False | Down | No Match | No Match | Non-Condensing | No Match | No Match |  | No Match |  | 72000 | 58000 |  |  | 66000 | 297 | 82.8 | [7 empty] | 0 | 0 | Federally-Regulated Consumer Product | 02/10/1998 |  | 03/30/2000
Armstrong | Armstrong | 38HWC(123/183/243)- | Natural Gas | No Match | False | False | 1 | False | Up | No Match | No Match | Non-Condensing | No Match | No Match |  | No Match |  | 38000 | 30000 |  |  | 37100 | 460 | 80 | [7 empty] | 0 | 0 | Federally-Regulated Consumer Product | 03/30/2000 |  | 11/01/2001
Lennox Industries Inc. | Lennox | G40DF-60C-110-** | Natural Gas | Induced Draft | False | False | 1 | False | Down |  | None | Non-Condensing | Single-Stage |  | 1 | Standard |  | 110000 | 90000 |  |  | 96200 | 1029 | 80 | 78 | [8 empty] | Federally-Regulated Consumer Product | 11/19/2007 |  | 04/14/2008
International Comfort Products | Comfortmaker | TNK125N20*** | Natural Gas | No Match | False | False | 1 | False | Up | No Match | No Match | Condensing | No Match | No Match |  | No Match |  | 125000 | 115000 |  |  | 112000 | 1092 | 92 | [7 empty] | 0 | 0 | Federally-Regulated Consumer Product | 12/21/1998 |  | 03/30/2000
Texas Furnace, LLC | H.E.P. Materials Corp., dba HEP Sales | ABA120NI4R | LPG | Induced Draft | False | False | 1 | False | Up | None | None | Non-Condensing | Single-Stage | Multiple-Speed | 0.5 | Standard |  | 120000 | 98000 |  |  | 114100 | 1335 | 80.2 | 78 | [8 empty] | Federally-Regulated Consumer Product | 11/19/2007 |  | 09/25/2008
Texas Furnace, LLC | Texas Furnace, LLC | VSA072NH3RX | Natural Gas | No Match | False | False | 1 | False | Horizontal | No Match | No Match | Condensing | No Match | No Match |  | No Match |  | 72000 | 65700 |  |  | 67000 | 766 | 90.9 | [9 empty] | Federally-Regulated Consumer Product | 11/29/2001 |  | 09/30/2002
Carrier Corp. | Carrier | 48GPN042060* | Natural Gas | Induced Draft | False | True | 3 | True | Down | No Match | None | Non-Condensing | Single-Stage | No Match | 0.5 | Standard |  | 60000 | 47000 |  |  | 58 | 896 | 78.7 | 75 | [8 empty] | Non Federally-Regulated | 11/03/2006 |  | 11/16/2007
Aire Flo | Aire Flo | AF90MPB125C5* | Natural Gas | No Match | False | False | 1 | False | Horizontal | No Match | No Match | Condensing | No Match | No Match |  | No Match |  | 125000 | 110000 |  |  | 105500 | 1237 | 92 | [9 empty] | Federally-Regulated Consumer Product | 11/28/2001 |  | 02/06/2002
Allied Air | Allied Air | LBR80C84/95V14-*** | Oil | Power | True | False | 1 | False | Lowboy | None | None | Non-Condensing | Single-Stage |  | 0.5 | Standard |  | 105000 | 85000 |  |  | 95800 | 683 | 81 | 78 | [8 empty] | Federally-Regulated Consumer Product | 09/25/2008 |  | 11/24/2009
Carrier Corp. | Carrier Corp. | 48HER0043 | LPG | Induced Draft | False | True | 1 | False | Down |  | None | Non-Condensing | Single-Stage |  | 1.2 | Standard |  | 72000 | 57000 |  |  | 66000 | 421 | 81 | 78 | [8 empty] | Federally-Regulated Consumer Product | 05/30/2008 |  | 09/25/2008
Texas Furnace, LLC | Crown | DCA072NH4RH | Natural Gas | No Match | False | False | 1 | False | Down | No Match | No Match | Condensing | No Match | No Match |  | No Match |  | 64800 | 59000 |  |  | 67400 | 760 | 90.4 | [9 empty] | Federally-Regulated Consumer Product | 02/13/2002 |  | 04/03/2002
Carrier Corp. | Carrier | 58ZAV115-16 | LPG | No Match | False | False | 1 | False | Horizontal | No Match | No Match | Non-Condensing | No Match | No Match |  | No Match |  | 115000 | 93000 |  |  | 96900 | 541 | 80 | [7 empty] | 0 | 0 | Federally-Regulated Consumer Product | 03/29/2000 |  | 06/07/2000
Rheem Sales Company, Inc. | Rheem | RGLL-12(E/N)ARMR | Natural Gas | No Match | False | False | 1 | False | Down | No Match | No Match | Non-Condensing | No Match | No Match |  | No Match |  | 125000 | 101000 |  |  | 111900 | 630 | 80 | [7 empty] | 0 | 0 | Federally-Regulated Consumer Product | 05/11/1999 |  | 11/01/2001
Rheem Sales Company, Inc. | Weatherking | WRMA-A042JK04E | Natural Gas | No Match | False | True | 1 | False | Down | No Match | No Match | Non-Condensing | No Match | No Match |  | No Match |  | 40000 | 31000 |  |  | 38000 | 293 | 80 | [7 empty] | 0 | 0 | Federally-Regulated Consumer Product | 06/07/2000 |  | 04/29/2003
Nordyne, LLC | Pameco | PG036M096-1S | LPG | No Match | False | True | 1 | False | Down | No Match | No Match | Non-Condensing | No Match | No Match |  | No Match |  | 96000 | 75000 |  |  | 79500 | 487 | 78 | [7 empty] | 0 | 0 | Federally-Regulated Consumer Product | 06/08/2000 |  | 08/02/2000
Texas Furnace, LLC | Eubank | CSA054NH3R | LPG | No Match | False | False | 1 | False | Down | No Match | No Match | Condensing | No Match | No Match |  | No Match |  | 54000 | 48000 |  |  | 50800 | 471 | 90.4 | 78 | [8 empty] | Federally-Regulated Consumer Product | 04/29/2003 |  | 11/19/2007
Carrier Corp. | Carrier | 58STX045-08* | Natural Gas | No Match | False | False | 1 | False | Down | No Match | No Match | Non-Condensing | No Match | No Match |  | No Match |  | 42000 | 34000 |  |  | 38400 | 309 | 80 | 78 | [8 empty] | Federally-Regulated Consumer Product | 06/25/2002 |  | 11/19/2007
Daikin Comfort Technologies Manufacturing, L.P. | Sears | GMP150-5 | Natural Gas | No Match | False | False | 1 | False | Horizontal | No Match | No Match | Non-Condensing | No Match | No Match |  | No Match |  | 140000 | 112000 |  |  | 125200 | 899 | 80 | [7 empty] | 0 | 0 | Federally-Regulated Consumer Product | 03/04/1999 |  | 03/29/2000
Daikin Comfort Technologies Manufacturing, L.P. | Goodman | GSMS100-4 | Natural Gas | No Match | False | False | 1 | False | Horizontal | No Match | No Match | Condensing | No Match | No Match |  | No Match |  | 100000 | 92000 |  |  | 95300 | 444 | 92.6 | [7 empty] | 0 | 0 | Federally-Regulated Consumer Product | 03/29/2000 |  | 09/30/2002
Carrier Corp. | Carrier | 48GP-060130* | Natural Gas | Induced Draft | False | True | 3 | True | Horizontal | No Match | None | Non-Condensing | Single-Stage | No Match | 1 | Standard |  | 130000 | 103000 |  |  | 115 | 1260 | 80.3 | 75 | [8 empty] | Non Federally-Regulated | 11/03/2006 |  | 11/16/2007
International Comfort Products | Comfortmaker | PGMD30G090** | Natural Gas | No Match | False | True | 1 | False | Down | No Match | No Match | Non-Condensing | No Match | No Match |  | No Match |  | 90000 | 59000 |  |  | 67800 | 351 | 80.2 | [7 empty] | 0 | 0 | Federally-Regulated Consumer Product | 02/10/1998 |  | 03/30/2000
Carrier Corp. - Syracuse | Carrier | 583ANW042060N | Natural Gas | No Match | False | True | 1 | False | Down | No Match | No Match | Non-Condensing | No Match | No Match |  | No Match |  | 60000 | 47000 |  |  | 57500 | 711 | 78.7 | [7 empty] | 0 | 0 | Federally-Regulated Consumer Product | 03/30/2000 |  | 08/02/2000
International Comfort Products | Airquest | PGAD60G1K*** | Natural Gas | No Match | False | True | 1 | False | Down | No Match | No Match | Non-Condensing | No Match | No Match |  | No Match |  | 150000 | 119000 |  |  | 132800 | 1264 | 80.8 | [7 empty] | 0 | 0 | Federally-Regulated Consumer Product | 02/10/1998 |  | 03/30/2000
Carrier Corp. | Bryant Heating & Cooling Systems | 345MAV060120 | Natural Gas | No Match | False | False | 1 | False | Up | No Match | No Match | Condensing | No Match | No Match |  | No Match |  | 120000 | 111000 |  |  | 120100 | 1086 | 90 | [7 empty] | 0 | 0 | Federally-Regulated Consumer Product | 02/10/1998 |  | 03/29/2000
Excel Comfort Systems, Inc. | Ducane | UHZB100A4 | Oil | No Match | False | False | 1 | False | Horizontal | No Match | No Match | Non-Condensing | No Match | No Match |  | No Match |  | 124800 | 100000 |  |  | 111900 | 990 | 81.5 | [7 empty] | 0 | 0 | Federally-Regulated Consumer Product | 12/21/1999 |  | 06/07/2000
Carrier Corp. - Syracuse | Bryant | 580DEV072150AC | Natural Gas | No Match | False | True | 3 | False | Down | No Match | No Match | Non-Condensing | No Match | No Match |  | No Match |  | 150000 | 120000 | 2600 | 1900 | 134870 | 1063 | 80 | 78 | 80 | 80 |  |  |  |  | 0 | 3 | Non Federally-Regulated | 02/10/1999 |  | 11/02/2006
Amana Refrigeration, Inc. | Amana | PGD24C0902* | Natural Gas | No Match | False | True | 1 | False | Down | No Match | No Match | Non-Condensing | No Match | No Match |  | No Match |  | 92000 | 74000 |  |  | 76400 | 393 | 80 | [7 empty] | 0 | 0 | Federally-Regulated Consumer Product | 08/27/1998 |  | 03/29/2000
Unitary Products Group | Basis by Luxaire | ACP048G1101221 | LPG | No Match | False | True | 1 | False | Down | No Match | No Match | Non-Condensing | No Match | No Match |  | No Match |  | 108000 | 87000 |  |  | 92100 | 1309 | 81.5 | [7 empty] | 0 | 0 | Federally-Regulated Consumer Product | 06/07/2000 |  | 08/02/2000
Carrier Corp. | Payne Heating & Cooling | PG9MAA036080** | Natural Gas | No Match | False | False | 1 | False | Horizontal | No Match | No Match | Condensing | No Match | No Match |  | No Match |  | 80000 | 74000 |  |  | 69400 | 374 | 90 | 78 | [6 empty] | 0 | 0 | Federally-Regulated Consumer Product | 06/07/2000 |  | 11/19/2007
Lennox Industries Inc. | Lennox | G50UH-60D-135-* | Natural Gas | No Match | False | False | 1 | False | Up | No Match | No Match | Non-Condensing | No Match | No Match |  | No Match |  | 132000 | 106000 |  |  | 113800 | 932 | 80 | [7 empty] | 0 | 0 | Federally-Regulated Consumer Product | 03/30/2000 |  | 04/03/2002
Carrier Corp. | Sears, Roebuck, & Co. | T8MPN075B12 | LPG | Induced Draft | False | False | 1 | False | Horizontal |  | None | Non-Condensing | Single-Stage |  | 0.5 | Standard |  | 75000 | 60000 |  |  | 75000 | 1272 | 80 | 78 | [8 empty] | Federally-Regulated Consumer Product | 05/30/2008 |  | 09/25/2008
Lennox Industries Inc. | Lennox | 80MGF4/5-140*-** | Natural Gas | No Match | False | False | 1 | False | Down | No Match | No Match | Non-Condensing | No Match | No Match |  | No Match |  | 140000 | 112000 |  |  | 137200 | 554 | 80 | [7 empty] | 0 | 0 | Federally-Regulated Consumer Product | 05/11/1999 |  | 03/30/2000
Carrier Corp. | Bryant | 574C*W060115NA* | LPG | Induced Draft | False | True | 3 | True | Horizontal | No Match | None | Non-Condensing | Single-Stage | No Match | 1 | Standard |  | 115000 | 93000 |  |  | 96 | 837 | 81.1 | 75 | [8 empty] | Non Federally-Regulated | 11/03/2006 |  | 11/16/2007
Crown Boiler Co. | Crown | MDA120NH5R | Natural Gas | No Match | False | False | 1 | False | Horizontal | No Match | No Match | Non-Condensing | No Match | No Match |  | No Match |  | 120000 | 98000 |  |  | 114600 | 1043 | 80.2 | [7 empty] | 0 | 0 | Federally-Regulated Consumer Product | 03/29/2000 |  | 11/01/2001
Carrier Corp. | Carrier | 58ZAV070-12 | Natural Gas | No Match | False | False | 1 | False | Horizontal | No Match | No Match | Non-Condensing | No Match | No Match |  | No Match |  | 69000 | 56000 |  |  | 57000 | 517 | 80 | [7 empty] | 0 | 0 | Federally-Regulated Consumer Product | 02/10/1998 |  | 03/29/2000
Rheem Sales Company, Inc. | Rheem | RGTJ-07(E/N)YBGS | LPG | No Match | False | False | 1 | False | Down | No Match | No Match | Condensing | No Match | No Match |  | No Match |  | 75000 | 69000 |  |  | 67000 | 588 | 92 | [7 empty] | 0 | 0 | Federally-Regulated Consumer Product | 03/30/2000 |  | 11/01/2001
Carrier Corp. | Carrier | 58MCA120-20 | LPG | No Match | False | False | 1 | False | Up | No Match | No Match | Condensing | No Match | No Match |  | No Match |  | 120000 | 112000 |  |  | 118800 | 1072 | 91 | [7 empty] | 0 | 0 | Federally-Regulated Consumer Product | 03/29/2000 |  | 06/07/2000
Excel Comfort Systems, Inc. | Ducane | CMPB050U3 | Natural Gas | No Match | False | False | 1 | False | Horizontal | No Match | No Match | Condensing | No Match | No Match |  | No Match |  | 50000 | 46000 |  |  | 49900 | 434 | 92 | [9 empty] | Federally-Regulated Consumer Product | 04/12/2001 |  | 11/02/2001
Lennox Industries Inc. | Lennox | GCS16X-030-75-** | Natural Gas | No Match | False | True | 1 | False | Down | No Match | No Match | Non-Condensing | No Match | No Match |  | No Match |  | 75000 | 58000 |  |  | 57800 | 299 | 80 | 78 | [6 empty] | 0 | 0 | Federally-Regulated Consumer Product | 03/30/2000 |  | 11/19/2007
Armstrong | Armstrong | LBF80B112/125D20-*** | Oil | No Match | False | False | 1 | False | Up | No Match | No Match | Non-Condensing | No Match | No Match |  | No Match |  | 140000 | 113000 |  |  | 132600 | 851 | 81 | [7 empty] | 0 | 0 | Federally-Regulated Consumer Product | 06/30/1999 |  | 03/30/2000
Rheem Sales Company, Inc. | Rheem | RRKA-A024JK06X | Natural Gas | No Match | False | True | 1 | False | Horizontal | No Match | No Match | Non-Condensing | No Match | No Match |  | No Match |  | 60000 | 47000 |  |  | 58200 | 289 | 80 | 78 | [6 empty] | 0 | 0 | Federally-Regulated Consumer Product | 03/30/2000 |  | 11/19/2007
Rheem Sales Company, Inc. | Heat Controller | TGR42-1K-060 | Natural Gas | No Match | False | True | 1 | False | Horizontal | No Match | No Match | Non-Condensing | No Match | No Match |  | No Match |  | 60000 | 47000 |  |  | 58000 | 341 | 80 | 78 | [6 empty] | 0 | 0 | Federally-Regulated Consumer Product | 06/07/2000 |  | 11/19/2007
Texas Furnace, LLC | Airtemp | ADA080NH5RH | Natural Gas | No Match | False | False | 1 | False | Up | No Match | No Match | Non-Condensing | No Match | No Match |  | No Match |  | 72000 | 59000 |  |  | 75800 | 839 | 80.2 | 78 | [8 empty] | Federally-Regulated Consumer Product | 04/29/2003 |  | 11/19/2007
Lennox Industries Inc. | Lennox | O23Q3-105/120*-*** | Oil | Injection Type | False | False | 1 | False | Up | No Match | No Match | Non-Condensing | No Match | No Match |  | No Match |  | 120000 | 97000 |  |  | 114500 | 635 | 81 | [7 empty] | 0 | 0 | Federally-Regulated Consumer Product | 03/30/2000 |  | 06/07/2000
Trane U.S. Inc. | Trane | DCY024F1LOA* | Natural Gas | No Match | False | True | 1 | False | Down | No Match | No Match | Non-Condensing | No Match | No Match |  | No Match |  | 40000 | 31000 |  |  | 38400 | 282 | 80 | [9 empty] | Federally-Regulated Consumer Product | 03/13/2001 |  | 04/29/2003
International Comfort Products | Heil | PGF030K060** | Natural Gas | No Match | False | True | 1 | False | Horizontal | No Match | No Match | Non-Condensing | No Match | No Match |  | No Match |  | 60000 | 48000 |  |  | 57700 | 387 | 80 | [7 empty] | 0 | 0 | Federally-Regulated Consumer Product | 02/24/1998 |  | 03/30/2000
Texas Furnace, LLC | Fedders | ABA100NI5RX | Natural Gas | Induced Draft | False | False | 1 | False | Horizontal | None | None | Non-Condensing | Single-Stage | Multiple-Speed | 0.75 | Standard |  | 100000 | 81000 |  |  | 95100 | 1111 | 80.2 | 78 | [8 empty] | Federally-Regulated Consumer Product | 11/19/2007 |  | 09/25/2008
Trane U.S. Inc. | American Standard, Inc. | AUD080R9V4K* | Natural Gas | No Match | False | False | 1 | False | Up | No Match | No Match | Non-Condensing | No Match | No Match |  | No Match |  | 80000 | 64000 |  |  | 77500 | 132 | 80 | 78 | [8 empty] | Federally-Regulated Consumer Product | 04/29/2003 |  | 11/19/2007
Carrier Corp. | Payne Heating & Cooling | PG9MAB036080x | LPG | Induced Draft | False | False | 1 | False | Down |  | None | Condensing | Single-Stage |  | 0.33 | Standard |  | 80000 | 74000 |  |  | 69400 | 536 | 90 | 78 | [8 empty] | Federally-Regulated Consumer Product | 11/19/2007 |  | 10/20/2008
Rheem Sales Company, Inc. | Weatherking | WRKA-A030JK06E | Natural Gas | No Match | False | True | 1 | False | Down | No Match | No Match | Non-Condensing | No Match | No Match |  | No Match |  | 60000 | 47000 |  |  | 58000 | 341 | 80 | [7 empty] | 0 | 0 | Federally-Regulated Consumer Product | 06/07/2000 |  | 04/29/2003
Carrier Corp. - Syracuse | Carrier | 48GSN03609050 | Natural Gas | No Match | False | True | 3 | False | Horizontal | No Match | No Match | Non-Condensing | No Match | No Match |  | No Match |  | 90000 | 71000 |  |  | 77000 | 739 | 79.9 | 78 | 80.7 | 80 |  |  |  |  | 0 | 3 | Non Federally-Regulated | 03/01/2000 |  | 11/02/2006
Carrier Corp. | Bryant Heating & Cooling Systems | 577BNW048115N* | LPG | Induced Draft | False | True | 1 | False | Horizontal |  | None | Non-Condensing | Two-Stage Modulating |  | 0.75 | Standard |  | 115000 | 95000 |  |  | 97200 | 724 | 80.1 | 78 | [8 empty] | Federally-Regulated Consumer Product | 05/30/2008 |  | 09/25/2008
Unitary Products Group | York | P3HUD20N10401 | Natural Gas | No Match | False | False | 1 | False | Horizontal | No Match | No Match | Non-Condensing | No Match | No Match |  | No Match |  | 130000 | 105000 |  |  | 112400 | 1649 | 80 | [7 empty] | 0 | 0 | Federally-Regulated Consumer Product | 08/06/1998 |  | 03/29/2000
Allied Air | Allied Air | LHR80C112/125D20-* | Oil | Power | True | False | 1 | False | Horizontal | Barometric Regulator | None | Non-Condensing | Single-Stage |  | 0.75 | Standard |  | 140000 | 113000 |  |  | 132800 | 1329 | 81 | 78 | [8 empty] | Federally-Regulated Consumer Product | 11/19/2007 |  | 05/30/2008
Trane U.S. Inc. | Trane | TUD080R936J* | LPG | No Match | False | False | 1 | False | Up | No Match | No Match | Non-Condensing | No Match | No Match |  | No Match |  | 80000 | 63000 |  |  | 72800 | 540 | 80.1 | [7 empty] | 0 | 0 | Federally-Regulated Consumer Product | 03/30/2000 |  | 06/08/2000
Allied Air | Allied Air | LHR80C84/95V12*-*** | Oil | Power | True | False | 1 | False | Horizontal | Barometric Regulator | None | Non-Condensing | Single-Stage |  | 0.5 | Standard |  | 120000 | 97000 |  |  | 115000 | 555 | 81 | 78 | [8 empty] | Federally-Regulated Consumer Product | 05/30/2008 |  | 09/25/2008
Lennox Industries Inc. | Lennox | 80UHG3/4-100S-** | Natural Gas | No Match | False | False | 1 | False | Up | No Match | No Match | Non-Condensing | No Match | No Match |  | No Match |  | 100000 | 80000 |  |  | 96600 | 676 | 80 | 78 | [6 empty] | 0 | 0 | Federally-Regulated Consumer Product | 03/30/2000 |  | 11/19/2007
Texas Furnace, LLC | Haier | HGA100N3IX | LPG | Induced Draft | False | False | 1 | False | Down | None | None | Non-Condensing | Single-Stage | Multiple-Speed | 0.33 | Standard |  | 100000 | 81000 |  |  | 96200 | 862 | 80.2 | 78 | [8 empty] | Federally-Regulated Consumer Product | 11/19/2007 |  | 09/25/2008
Carrier Corp. | Carrier | 58CMA140-20 | Oil | Injection Type | False | False | 1 | False | Up | No Match | No Match | Non-Condensing | No Match | No Match |  | No Match |  | 140000 | 115000 |  |  | 133500 | 728 | 80.5 | [7 empty] | 0 | 0 | Federally-Regulated Consumer Product | 03/29/2000 |  | 06/07/2000
Nordyne, LLC | Philco | KG6RA072*-12 | Natural Gas | No Match | False | False | 1 | False | Up | No Match | No Match | Non-Condensing | No Match | No Match |  | No Match |  | 72000 | 58000 |  |  | 58000 | 269 | 80 | [7 empty] | 0 | 0 | Federally-Regulated Consumer Product | 06/08/2000 |  | 04/03/2002
Carrier Corp. | Bryant Heating & Cooling Systems | 310JAV024045* | LPG | Induced Draft | False | False | 1 | False | Down |  | None | Non-Condensing | Single-Stage |  | 0.2 | Standard |  | 42000 | 34000 |  |  | 38400 | 428 | 80 | 78 | [8 empty] | Federally-Regulated Consumer Product | 05/30/2008 |  | 09/25/2008
Carrier Corp. | Carrier Corp. | 48HES0053 | LPG | Induced Draft | False | True | 1 | False | Horizontal |  | None | Non-Condensing | Single-Stage |  | 1.2 | Standard |  | 72000 | 57000 |  |  | 66000 | 421 | 81 | 78 | [8 empty] | Federally-Regulated Consumer Product | 05/30/2008 |  | 09/25/2008
Rheem Sales Company, Inc. | Heat Controller | TGR48-1K-060X | Natural Gas | No Match | False | True | 1 | False | Down | No Match | No Match | Non-Condensing | No Match | No Match |  | No Match |  | 60000 | 47000 |  |  | 58000 | 341 | 80 | 78 | [6 empty] | 0 | 0 | Federally-Regulated Consumer Product | 06/07/2000 |  | 11/19/2007
Armstrong | Armstrong | RGH80A075D16*-*** | LPG | No Match | False | False | 1 | False | Horizontal | No Match | No Match | Non-Condensing | No Match | No Match |  | No Match |  | 75000 | 60000 |  |  | 75900 | 733 | 80.5 | [7 empty] | 0 | 0 | Federally-Regulated Consumer Product | 03/30/2000 |  | 06/07/2000
Daikin Comfort Technologies Manufacturing, L.P. | Amana | GCIC140**50 | LPG | No Match | False | False | 1 | False | Down | No Match | No Match | Non-Condensing | No Match | No Match |  | No Match |  | 138000 | 112000 |  |  | 134500 | 1129 | 80 | 78 | [8 empty] | Federally-Regulated Consumer Product | 09/30/2002 |  | 11/19/2007
Carrier Corp. | Bryant Heating & Cooling Systems | 311JAV060155* | Natural Gas | No Match | False | False | 1 | False | Down | No Match | No Match | Non-Condensing | No Match | No Match |  | No Match |  | 147000 | 119000 |  |  | 133800 | 1362 | 80 | 78 | [8 empty] | Federally-Regulated Consumer Product | 06/25/2002 |  | 11/19/2007
Rheem Sales Company, Inc. | Heat Controller | GLDH45-E3(N,NX) | Natural Gas | No Match | False | False | 1 | False | Horizontal | No Match | No Match | Condensing | No Match | No Match |  | No Match |  | 45000 | 41000 |  |  | 33000 | 251 | 92 | 78 | [8 empty] | Federally-Regulated Consumer Product | 06/04/2002 |  | 11/19/2007
Texas Furnace, LLC | Haier | HGA120N4IX | Natural Gas | Induced Draft | False | False | 1 | False | Horizontal | None | None | Non-Condensing | Single-Stage | Multiple-Speed | 0.5 | Standard |  | 120000 | 98000 |  |  | 114100 | 1335 | 80.2 | 78 | [8 empty] | Federally-Regulated Consumer Product | 11/19/2007 |  | 09/25/2008
Rheem Sales Company, Inc. | Weatherking | GGPJ-10EAMER | Natural Gas | No Match | False | False | 1 | False | Up | No Match | No Match | Non-Condensing | No Match | No Match |  | No Match |  | 100000 | 80000 |  |  | 96200 | 800 | 80 | [7 empty] | 0 | 0 | Federally-Regulated Consumer Product | 02/10/1998 |  | 03/30/2000
Evcon Industries, Inc. | Luxaire | L8C12520MUD11* | Natural Gas | No Match | False | False | 1 | False | Up | No Match | No Match | Non-Condensing | No Match | No Match |  | No Match |  | 125000 | 100000 |  |  | 115800 | 859 | 80 | [7 empty] | 0 | 0 | Federally-Regulated Consumer Product | 05/11/1999 |  | 03/29/2000
Carrier Corp. | International Comfort Products | OMV098J12 | Oil | Power | True | False | 1 | False | Horizontal |  | None | Non-Condensing | Single-Stage |  | 0.5 | Standard |  | 70000 | 59000 |  |  | 56300 | 340 | 84 | 78 | [8 empty] | Federally-Regulated Consumer Product | 04/22/2009 |  | 11/24/2009
Texas Furnace, LLC | Crown | UCA072NH4R | LPG | No Match | False | False | 1 | False | Down | No Match | No Match | Condensing | No Match | No Match |  | No Match |  | 72000 | 65700 |  |  | 67500 | 764 | 90.9 | [9 empty] | Federally-Regulated Consumer Product | 02/13/2002 |  | 04/03/2002
Texas Furnace, LLC | H.E.P. Materials Corp., dba HEP Sales | ADA080NH2RH | LPG | No Match | False | False | 1 | False | Down | No Match | No Match | Non-Condensing | No Match | No Match |  | No Match |  | 72000 | 59000 |  |  | 77100 | 558 | 80.2 | 78 | [8 empty] | Federally-Regulated Consumer Product | 04/03/2002 |  | 11/19/2007
Nordyne, LLC | Philco | R4G*-036*072* | LPG | No Match | False | True | 1 | False | Down | No Match | No Match | Non-Condensing | No Match | No Match |  | No Match |  | 72000 | 57000 |  |  | 59500 | 352 | 78 | [7 empty] | 0 | 0 | Federally-Regulated Consumer Product | 06/08/2000 |  | 08/02/2000
Carrier Corp. | Carrier | 58MCA040-12 | Natural Gas | No Match | False | False | 1 | False | Horizontal | No Match | No Match | Condensing | No Match | No Match |  | No Match |  | 40000 | 37000 |  |  | 33200 | 326 | 92.1 | 78 | [8 empty] | Federally-Regulated Consumer Product | 02/08/2002 |  | 11/19/2007
Trane U.S. Inc. | American Standard, Inc. | AUC040C924B* | Natural Gas | No Match | False | False | 1 | False | Horizontal | No Match | No Match | Condensing | No Match | No Match |  | No Match |  | 40000 | 37000 |  |  | 33600 | 165 | 92 | [7 empty] | 0 | 0 | Federally-Regulated Consumer Product | 06/07/2000 |  | 02/07/2002
Amana Refrigeration, Inc. | Amana | GUC115X50B | Natural Gas | No Match | False | False | 1 | False | Up | No Match | No Match | Condensing | No Match | No Match |  | No Match |  | 115000 | 108000 |  |  | 99600 | 595 | 93.7 | [7 empty] | 0 | 0 | Federally-Regulated Consumer Product | 02/10/1998 |  | 03/29/2000
International Comfort Products | Sears | PGAD47D1K** | Natural Gas | No Match | False | True | 1 | False | Horizontal | No Match | No Match | Non-Condensing | No Match | No Match |  | No Match |  | 75000 | 60000 |  |  | 70300 | 639 | 81.5 | [7 empty] | 0 | 0 | Federally-Regulated Consumer Product | 02/10/1998 |  | 03/30/2000
Consolidated Industries Corp. | Goettl | DCA072NH4R | Natural Gas | No Match | False | False | 1 | False | Down | No Match | No Match | Condensing | No Match | No Match |  | No Match |  | 72000 | 65000 |  |  | 67800 | 652 | 90.4 | [7 empty] | 0 | 0 | Federally-Regulated Consumer Product | 02/24/1998 |  | 03/29/2000
Trane U.S. Inc. | Trane | TDD080C945E* | LPG | No Match | False | False | 1 | False | Down | No Match | No Match | Non-Condensing | No Match | No Match |  | No Match |  | 80000 | 64000 |  |  | 76800 | 608 | 80 | [7 empty] | 0 | 0 | Federally-Regulated Consumer Product | 03/30/2000 |  | 02/07/2002
Trane U.S. Inc. | Trane | TDD100C960D* | Natural Gas | No Match | False | False | 1 | False | Down | No Match | No Match | Non-Condensing | No Match | No Match |  | No Match |  | 100000 | 81000 |  |  | 95600 | 722 | 80 | [7 empty] | 0 | 0 | Federally-Regulated Consumer Product | 12/05/2000 |  | 03/13/2001
Texas Furnace, LLC | Fedders | ABA100NH5R | Natural Gas | No Match | False | False | 1 | False | Horizontal | No Match | No Match | Non-Condensing | No Match | No Match |  | No Match |  | 100000 | 81000 |  |  | 95100 | 938 | 80.2 | 78 | [8 empty] | Federally-Regulated Consumer Product | 04/29/2003 |  | 11/19/2007
Trane U.S. Inc. | American Standard, Inc. | 2YCC3036A1064** | LPG | Induced Draft | False | True | 1 | False | Horizontal | Draft Hood | None | Non-Condensing | Single-Stage | Multiple-Speed | 0.5 | Standard |  | 64000 | 51000 | 1200 | 1050 | 57300 | 598 | 80 | 78 | [8 empty] | Federally-Regulated Consumer Product | 11/19/2007 |  | 11/21/2008
Trane U.S. Inc. | American Standard, Inc. | YCY042G1MOA* | LPG | No Match | False | True | 1 | False | Down | No Match | No Match | Non-Condensing | No Match | No Match |  | No Match |  | 96000 | 77000 |  |  | 92600 | 359 | 80 | [7 empty] | 0 | 0 | Federally-Regulated Consumer Product | 10/22/1999 |  | 03/30/2000
Rheem Sales Company, Inc. | Ruud | UKKA-A036JK08X | Natural Gas | No Match | False | True | 1 | False | Down | No Match | No Match | Non-Condensing | No Match | No Match |  | No Match |  | 80000 | 62000 |  |  | 76500 | 574 | 80 | [7 empty] | 0 | 0 | Federally-Regulated Consumer Product | 02/10/1998 |  | 03/30/2000
Nordyne, LLC | Frigidaire | FG6RK072C-16B | LPG | No Match | False | False | 1 | False | Down | No Match | No Match | Non-Condensing | No Match | No Match |  | No Match |  | 72000 | 57000 |  |  | 58000 | 372 | 80 | [9 empty] | Federally-Regulated Consumer Product | 11/01/2001 |  | 04/03/2002
Trane U.S. Inc. | American Standard, Inc. | AUC120C960B* | Natural Gas | No Match | False | False | 1 | False | Horizontal | No Match | No Match | Condensing | No Match | No Match |  | No Match |  | 120000 | 113000 |  |  | 117000 | 1064 | 92 | [7 empty] | 0 | 0 | Federally-Regulated Consumer Product | 02/24/1998 |  | 03/30/2000
Trane U.S. Inc. | Trane Unitary Products Group | 4YCC3048A1075** | LPG | Induced Draft | False | True | 1 | False | Horizontal | Draft Hood | None | Non-Condensing | Single-Stage | Multiple-Speed | 0.75 | Standard |  | 75000 | 61000 | 1600 | 1400 | 75000 | 815 | 80 | 78 | [8 empty] | Federally-Regulated Consumer Product | 11/19/2007 |  | 11/21/2008
Carrier Corp. | Payne Heating & Cooling | PY2P*B048130N* | Natural Gas | Induced Draft | False | True | 3 | True | Horizontal | No Match | None | Non-Condensing | Single-Stage | No Match | 0.5 | Standard |  | 130000 | 104000 |  |  | 115 | 1168 | 80.3 | 75 | [8 empty] | Non Federally-Regulated | 11/03/2006 |  | 11/16/2007
Carrier Corp. | Carrier | 48GXN042090* | Natural Gas | Induced Draft | False | True | 3 | True | Horizontal | No Match | None | Non-Condensing | Single-Stage | No Match | 0.5 | Standard |  | 90000 | 71000 |  |  | 77 | 781 | 79.9 | 75 | [8 empty] | Non Federally-Regulated | 11/03/2006 |  | 11/16/2007
Carrier Corp. - Syracuse | Carrier | 48GX02406030 | LPG | No Match | False | True | 1 | False | Horizontal | No Match | No Match | Non-Condensing | No Match | No Match |  | No Match |  | 60000 | 46000 |  |  | 59100 | 395 | 78.4 | [7 empty] | 0 | 0 | Federally-Regulated Consumer Product | 03/30/2000 |  | 06/07/2000
Rheem Sales Company, Inc. | Ruud | URMA-A042JK10X | Natural Gas | No Match | False | True | 1 | False | Horizontal | No Match | No Match | Non-Condensing | No Match | No Match |  | No Match |  | 100000 | 77000 |  |  | 97800 | 400 | 80 | 78 | [6 empty] | 0 | 0 | Federally-Regulated Consumer Product | 06/07/2000 |  | 11/19/2007
Carrier Corp. | Bryant Heating & Cooling Systems | 311JAV048135* | Natural Gas | No Match | False | False | 1 | False | Down | No Match | No Match | Non-Condensing | No Match | No Match |  | No Match |  | 126000 | 102000 |  |  | 116300 | 796 | 80 | 78 | [8 empty] | Federally-Regulated Consumer Product | 06/25/2002 |  | 11/19/2007
Texas Furnace, LLC | H.E.P. Materials Corp., dba HEP Sales | ADA080NI5R | Natural Gas | Induced Draft | False | False | 1 | False | Up | None | None | Non-Condensing | Single-Stage | Multiple-Speed | 0.75 | Standard |  | 80000 | 65000 |  |  | 75800 | 953 | 80.2 | 78 | [8 empty] | Federally-Regulated Consumer Product | 11/19/2007 |  | 09/25/2008
Daikin Comfort Technologies Manufacturing, L.P. | Amana | PGA24C0702* | Natural Gas | No Match | False | True | 1 | False | Horizontal | No Match | No Match | Non-Condensing | No Match | No Match |  | No Match |  | 69000 | 55000 |  |  | 57700 | 325 | 80 | 78 | [8 empty] | Federally-Regulated Consumer Product | 09/30/2002 |  | 11/19/2007
Carrier Corp. | Bryant Heating & Cooling Systems | 310JAV048070* | Natural Gas | Induced Draft | False | False | 1 | False | Down |  | None | Non-Condensing | Single-Stage |  | 0.5 | Standard |  | 63000 | 51000 |  |  | 56400 | 922 | 80 | 78 | [8 empty] | Federally-Regulated Consumer Product | 05/30/2008 |  | 09/25/2008
Allied Air | Lennox | OF23Q5-154*-*** | Oil | Power | True | False | 1 | False | Lowboy | Barometric Regulator | None | Non-Condensing | Single-Stage |  | 0.75 | Standard |  | 154000 | 125000 |  |  | 133500 | 1215 | 81 | 78 | [8 empty] | Federally-Regulated Consumer Product | 05/30/2008 |  | 09/25/2008
International Comfort Products | ICP Commercial | NTN6075HF** | Natural Gas | No Match | False | False | 1 | False | Horizontal | No Match | No Match | Non-Condensing | No Match | No Match |  | No Match |  | 75000 | 60000 |  |  | 76400 | 651 | 80 | [7 empty] | 0 | 0 | Federally-Regulated Consumer Product | 03/30/2000 |  | 06/08/2000
Carrier Corp. | Carrier | 58STA070-16 | Natural Gas | No Match | False | False | 1 | False | Down | No Match | No Match | Non-Condensing | No Match | No Match |  | No Match |  | 66000 | 53000 |  |  | 56500 | 758 | 80 | 78 | [8 empty] | Federally-Regulated Consumer Product | 04/29/2003 |  | 11/19/2007
Carrier Corp. | Payne Heating & Cooling | PG9MAA024060** | Natural Gas | No Match | False | False | 1 | False | Horizontal | No Match | No Match | Condensing | No Match | No Match |  | No Match |  | 60000 | 56000 |  |  | 52000 | 262 | 90 | 78 | [6 empty] | 0 | 0 | Federally-Regulated Consumer Product | 06/07/2000 |  | 11/19/2007
Lennox Industries Inc. | Lennox | 80MGF2-60S-** | LPG | No Match | False | False | 1 | False | Up | No Match | No Match | Non-Condensing | No Match | No Match |  | No Match |  | 60000 | 48000 |  |  | 57700 | 421 | 80 | [7 empty] | 0 | 0 | Federally-Regulated Consumer Product | 03/30/2000 |  | 06/07/2000
Carrier Corp. | Carrier | 48GPN036060* | LPG | Induced Draft | False | True | 3 | True | Horizontal | No Match | None | Non-Condensing | Single-Stage | No Match | 0.5 | Standard |  | 60000 | 46000 |  |  | 58 | 835 | 78.7 | 75 | [8 empty] | Non Federally-Regulated | 11/03/2006 |  | 11/16/2007
Texas Furnace, LLC | Texas Furnace, LLC | ADA100NH5R | LPG | No Match | False | False | 1 | False | Down | No Match | No Match | Non-Condensing | No Match | No Match |  | No Match |  | 100000 | 81000 |  |  | 95100 | 938 | 80.2 | 78 | [8 empty] | Federally-Regulated Consumer Product | 11/29/2001 |  | 11/19/2007
Texas Furnace, LLC | H.E.P. Materials Corp., dba HEP Sales | ADA040NH2RH | Natural Gas | No Match | False | False | 1 | False | Horizontal | No Match | No Match | Non-Condensing | No Match | No Match |  | No Match |  | 36000 | 29000 |  |  | 38600 | 222 | 80.2 | 78 | [8 empty] | Federally-Regulated Consumer Product | 04/03/2002 |  | 11/19/2007
Carrier Corp. | Carrier | 48GP-048090* | Natural Gas | Induced Draft | False | True | 3 | True | Down | No Match | None | Non-Condensing | Single-Stage | No Match | 0.5 | Standard |  | 90000 | 70000 |  |  | 77 | 1014 | 78.6 | 75 | [8 empty] | Non Federally-Regulated | 11/03/2006 |  | 11/16/2007
Unitary Products Group | York | FG9B08012DH11 | Natural Gas | No Match | False | False | 1 | False | Horizontal | No Match | No Match | Condensing | No Match | No Match |  | No Match |  | 80000 | 73000 |  |  | 67300 | 651 | 91 | [7 empty] | 0 | 0 | Federally-Regulated Consumer Product | 06/07/2000 |  | 09/29/2000
Carrier Corp. - Syracuse | Bryant | 580DJV048150AB | Natural Gas | No Match | False | True | 1 | False | Horizontal | No Match | No Match | Non-Condensing | No Match | No Match |  | No Match |  | 150000 | 118000 |  |  | 135000 | 939 | 80.4 | [7 empty] | 0 | 0 | Federally-Regulated Consumer Product | 03/04/1999 |  | 03/30/2000
Consolidated Industries Corp. | Olsen, Airco | EMP100N20 | Natural Gas | No Match | False | False | 1 | False | Up | No Match | No Match | Non-Condensing | No Match | No Match |  | No Match |  | 100000 | 81000 |  |  | 95100 | 939 | 80.2 | [7 empty] | 0 | 0 | Federally-Regulated Consumer Product | 12/21/1998 |  | 03/29/2000
Carrier Corp. - Syracuse | Carrier | 48HJF00433 | LPG | No Match | False | True | 1 | False | Down | No Match | No Match | Non-Condensing | No Match | No Match |  | No Match |  | 115000 | 90000 |  |  | 97400 | 409 | 80 | [7 empty] | 0 | 0 | Federally-Regulated Consumer Product | 03/30/2000 |  | 09/28/2000
Rheem Sales Company, Inc. | Heat Controller | TGR24-1K-060 | Natural Gas | No Match | False | True | 1 | False | Horizontal | No Match | No Match | Non-Condensing | No Match | No Match |  | No Match |  | 60000 | 47000 |  |  | 58200 | 290 | 80 | [7 empty] | 0 | 0 | Federally-Regulated Consumer Product | 02/10/1998 |  | 03/30/2000
Carrier Corp. | Bryant Heating & Cooling Systems | 353AAV036040*** | LPG | Induced Draft | False | False | 1 | True | Horizontal | None | None | Condensing | Single-Stage |  | 0.5 | Standard |  | 40000 | 38000 |  |  | 33500 | 182 | 94.4 | 75 | [8 empty] | Federally-Regulated Consumer Product | 10/20/2008 |  | 11/24/2009
Carrier Corp. | Carrier Corp. | 58VMR155-20 | Oil | Power | True | False | 1 | False | Up |  | Electro-Mechanical Inlet Dampe | Non-Condensing | Single-Stage |  | 1 | Standard |  | 154000 | 126000 |  |  | 131500 | 1172 | 82.5 | 78 | [8 empty] | Federally-Regulated Consumer Product | 09/25/2008 |  | 12/24/2008
Rheem Sales Company, Inc. | Ruud | UKMA-A042JK08E | Natural Gas | No Match | False | True | 1 | False | Horizontal | No Match | No Match | Non-Condensing | No Match | No Match |  | No Match |  | 80000 | 62000 |  |  | 76500 | 574 | 80 | [7 empty] | 0 | 0 | Federally-Regulated Consumer Product | 02/10/1998 |  | 03/30/2000
Skymark International, Inc. | Skymark | SGAC402412* | Natural Gas | No Match | False | False | 1 | False | Up | No Match | No Match | Non-Condensing | No Match | No Match |  | No Match |  | 40000 | 32000 |  |  | 36700 | 229 | 80.3 | [7 empty] | 0 | 0 | Federally-Regulated Consumer Product | 06/08/2000 |  | 09/30/2002
Trane U.S. Inc. | American Standard, Inc. | ADD100R960F* | Natural Gas | No Match | False | False | 1 | False | Down | No Match | No Match | Non-Condensing | No Match | No Match |  | No Match |  | 100000 | 81000 |  |  | 89900 | 980 | 80 | [9 empty] | Federally-Regulated Consumer Product | 04/12/2001 |  | 09/30/2002
Unitary Products Group | Luxaire | G9T08012DHB13 | Natural Gas | No Match | False | False | 1 | False | Horizontal | No Match | No Match | Condensing | No Match | No Match |  | No Match |  | 80000 | 73000 |  |  | 67300 | 652 | 91 | [7 empty] | 0 | 0 | Federally-Regulated Consumer Product | 03/04/1999 |  | 03/29/2000
Armstrong | Armstrong | RLBF80B57B08-*** | Oil | No Match | False | False | 1 | False | Up | No Match | No Match | Non-Condensing | No Match | No Match |  | No Match |  | 70000 | 57000 |  |  | 55800 | 496 | 81 | [7 empty] | 0 | 0 | Federally-Regulated Consumer Product | 06/30/1999 |  | 03/30/2000
Trane U.S. Inc. | Trane | YCH048C1H*B* | Natural Gas | No Match | False | True | 1 | False | Horizontal | No Match | No Match | Non-Condensing | No Match | No Match |  | No Match |  | 120000 | 91000 |  |  | 98000 | 890 | 78 | [7 empty] | 0 | 0 | Federally-Regulated Consumer Product | 02/10/1998 |  | 08/02/2000
Nordyne, LLC | Grandaire | KG7SL 054D-24B | Natural Gas | Induced Draft | False | False | 1 | False | Down | None | None | Condensing | Single-Stage | Multiple-Speed | 0.5 | Standard |  | 54000 | 49000 | 1460 | 800 | 49700 | 708 | 92.1 | 78 | [8 empty] | Federally-Regulated Consumer Product | 05/30/2008 |  | 09/25/2008
Carrier Corp. | International Comfort Products | C8MPV100J20 | Natural Gas | Induced Draft | False | False | 1 | False | Horizontal |  | None | Non-Condensing | Two-Stage Modulating |  | 1 | Standard |  | 100000 | 81000 |  |  | 96500 | 243 | 80 | 78 | [8 empty] | Federally-Regulated Consumer Product | 11/19/2007 |  | 12/24/2008
Trane U.S. Inc. | Trane | YCP030F1LOA** | Natural Gas | No Match | False | True | 1 | False | Down | No Match | No Match | Non-Condensing | No Match | No Match |  | No Match |  | 48000 | 38000 |  |  | 38600 | 325 | 79 | [7 empty] | 0 | 0 | Federally-Regulated Consumer Product | 03/04/1999 |  | 03/30/2000
Armstrong | Armstrong | GCH80E150D20*-*** | LPG | No Match | False | False | 1 | False | Horizontal | No Match | No Match | Non-Condensing | No Match | No Match |  | No Match |  | 150000 | 120000 |  |  | 135000 | 719 | 80 | [7 empty] | 0 | 0 | Federally-Regulated Consumer Product | 03/30/2000 |  | 06/07/2000
Lennox Industries Inc. | Lennox | 80UHG2X-60S-** | Natural Gas | No Match | False | False | 1 | False | Up | No Match | No Match | Non-Condensing | No Match | No Match |  | No Match |  | 60000 | 48000 |  |  | 57700 | 422 | 80 | [7 empty] | 0 | 0 | Federally-Regulated Consumer Product | 05/11/1999 |  | 03/30/2000
Daikin Comfort Technologies Manufacturing, L.P. | Amana | GUIV140**50 | Natural Gas | No Match | False | False | 1 | False | Up | No Match | No Match | Non-Condensing | No Match | No Match |  | No Match |  | 138000 | 111000 |  |  | 137100 | 127 | 80 | 78 | [8 empty] | Federally-Regulated Consumer Product | 09/30/2002 |  | 11/19/2007
Carrier Corp. - Syracuse | Carrier | 48TFF00530 | Natural Gas | No Match | False | True | 1 | False | Down | No Match | No Match | Non-Condensing | No Match | No Match |  | No Match |  | 150000 | 118000 |  |  | 135000 | 938 | 80.4 | [9 empty] | Federally-Regulated Consumer Product | 03/13/2001 |  | 06/04/2002
Carrier Corp. | Carrier | 48GPN030060* | Natural Gas | Induced Draft | False | True | 3 | True | Down | No Match | None | Non-Condensing | Single-Stage | No Match | 0.25 | Standard |  | 60000 | 46000 |  |  | 59 | 582 | 78.4 | 75 | [8 empty] | Non Federally-Regulated | 11/03/2006 |  | 11/16/2007
Allied Air | Allied Air | CG95TC100V20C*-*** | LPG | Induced Draft | False | False | 1 | False | Horizontal | None | None | Condensing | Two-Stage Modulating |  | 1 | Standard |  | 100000 | 95000 |  |  | 83900 | 214 | 95 | 78 | [8 empty] | Federally-Regulated Consumer Product | 07/03/2009 |  | 11/24/2009
Unitary Products Group | Fraser Johnston | L8D06008UHA11 | Natural Gas | No Match | False | False | 1 | False | Up | No Match | No Match | Non-Condensing | No Match | No Match |  | No Match |  | 57000 | 46000 |  |  | 55500 | 407 | 80 | [7 empty] | 0 | 0 | Federally-Regulated Consumer Product | 06/07/2000 |  | 11/01/2001
Lennox Industries Inc. | Lennox | G40UH-48B-090-* | Natural Gas | Induced Draft | False | False | 1 | False | Up |  | None | Non-Condensing | Single-Stage |  | 0.5 | Standard |  | 88000 | 71000 |  |  | 76800 | 864 | 80 | 78 | [8 empty] | Federally-Regulated Consumer Product | 11/19/2007 |  | 04/14/2008
Texas Furnace, LLC | Haier | HGA080N3I | Natural Gas | Induced Draft | False | False | 1 | False | Down | None | None | Non-Condensing | Single-Stage | Multiple-Speed | 0.33 | Standard |  | 80000 | 65000 |  |  | 76200 | 858 | 80.2 | 78 | [8 empty] | Federally-Regulated Consumer Product | 11/19/2007 |  | 09/25/2008
Carrier Corp. - Syracuse | Bryant | 581BEV072150 | Natural Gas | No Match | False | True | 3 | False | Down | No Match | No Match | Non-Condensing | No Match | No Match |  | No Match |  | 150000 | 120000 | 2600 | 1900 | 134870 | 1063 | 80 | 78 | 80 | 80 |  |  |  |  | 0 | 3 | Non Federally-Regulated | 02/10/1999 |  | 11/02/2006
Carrier Corp. | Carrier | 48GS-030040* | Natural Gas | Induced Draft | False | True | 3 | True | Down | No Match | None | Non-Condensing | Single-Stage | No Match | 0.25 | Standard |  | 40000 | 31000 |  |  | 38 | 528 | 80.1 | 75 | [8 empty] | Non Federally-Regulated | 11/03/2006 |  | 11/16/2007
Carrier Corp. | Carrier Corp. | 48DTN0420903** | Natural Gas | Induced Draft | False | True | 1 | False | Down |  | None | Non-Condensing | Two-Stage Modulating |  | 0.75 | Standard |  | 90000 | 74000 |  |  | 79500 | 394 | 79.2 | 78 | [8 empty] | Federally-Regulated Consumer Product | 05/30/2008 |  | 09/25/2008
Unitary Products Group | Choice | ACP048G1101221 | Natural Gas | No Match | False | True | 1 | False | Down | No Match | No Match | Non-Condensing | No Match | No Match |  | No Match |  | 108000 | 86000 |  |  | 93800 | 1309 | 80.6 | [7 empty] | 0 | 0 | Federally-Regulated Consumer Product | 08/02/2000 |  | 09/29/2000
Nordyne, LLC | Frigidaire | FG7SA 090*-35B | Natural Gas | Induced Draft | False | False | 1 | False | Horizontal | None | None | Non-Condensing | Single-Stage | Multiple-Speed | 0.5 | Standard |  | 90000 | 72000 | 1440 | 765 | 76100 | 989 | 80 | 78 | [8 empty] | Federally-Regulated Consumer Product | 05/30/2008 |  | 09/25/2008
Carrier Corp. | Carrier Corp. | 48TME0043 | Natural Gas | Induced Draft | False | True | 1 | False | Down |  | None | Non-Condensing | Single-Stage |  | 1.2 | Standard |  | 74000 | 57000 |  |  | 68200 | 430 | 80 | 78 | [8 empty] | Federally-Regulated Consumer Product | 05/30/2008 |  | 09/25/2008
Lennox Industries Inc. | Lennox | G24M3/4X-100A-** | Natural Gas | No Match | False | False | 1 | False | Down | No Match | No Match | Non-Condensing | No Match | No Match |  | No Match |  | 100000 | 80000 |  |  | 96600 | 677 | 80 | [7 empty] | 0 | 0 | Federally-Regulated Consumer Product | 05/11/1999 |  | 03/30/2000
Carrier Corp. | Bryant Heating & Cooling Systems | 330AAV060135 | Natural Gas | No Match | False | False | 1 | False | Up | No Match | No Match | Non-Condensing | No Match | No Match |  | No Match |  | 133000 | 108000 |  |  | 111500 | 1171 | 80 | [7 empty] | 0 | 0 | Federally-Regulated Consumer Product | 06/07/2000 |  | 04/29/2003
Trane U.S. Inc. | Trane | TUD080C936J* | Natural Gas | No Match | False | False | 1 | False | Horizontal | No Match | No Match | Non-Condensing | No Match | No Match |  | No Match |  | 80000 | 63000 |  |  | 76000 | 797 | 80 | [7 empty] | 0 | 0 | Federally-Regulated Consumer Product | 06/30/1999 |  | 02/07/2002
Carrier Corp. | Bryant Heating & Cooling Systems | 312AAV066135 | Natural Gas | No Match | False | False | 1 | False | Horizontal | No Match | No Match | Non-Condensing | No Match | No Match |  | No Match |  | 132000 | 107000 |  |  | 110800 | 1228 | 80 | 78 | [8 empty] | Federally-Regulated Consumer Product | 06/25/2002 |  | 11/19/2007
Rheem Sales Company, Inc. | Weatherking | WKMA-A048JK10X | Natural Gas | No Match | False | True | 1 | False | Horizontal | No Match | No Match | Non-Condensing | No Match | No Match |  | No Match |  | 100000 | 78000 |  |  | 96500 | 653 | 80 | [7 empty] | 0 | 0 | Federally-Regulated Consumer Product | 06/07/2000 |  | 04/29/2003
Rheem Sales Company, Inc. | Ruud | URMA-A036JK08X | Natural Gas | No Match | False | True | 1 | False | Horizontal | No Match | No Match | Non-Condensing | No Match | No Match |  | No Match |  | 80000 | 62000 |  |  | 77500 | 455 | 80 | [7 empty] | 0 | 0 | Federally-Regulated Consumer Product | 02/10/1998 |  | 03/30/2000
Carrier Corp. | Carrier | 48GX02404030 | Natural Gas | No Match | False | True | 1 | False | Down | No Match | No Match | Non-Condensing | No Match | No Match |  | No Match |  | 40000 | 31000 |  |  | 37900 | 386 | 80.1 | 78 | [8 empty] | Federally-Regulated Consumer Product | 06/04/2002 |  | 11/19/2007
Trane U.S. Inc. | Trane | TDY060R9V3V* | Natural Gas | No Match | False | False | 1 | False | Horizontal | No Match | No Match | Condensing | No Match | No Match |  | No Match |  | 60000 | 56000 |  |  | 50000 | 63 | 92 | [7 empty] | 0 | 0 | Federally-Regulated Consumer Product | 02/10/1998 |  | 03/30/2000
Carrier Corp. | International Comfort Products | PGX336080K*1 | Natural Gas | Induced Draft | False | True | 1 | False | Horizontal |  | None | Non-Condensing | Single-Stage |  | 0.75 | Standard |  | 80000 | 62000 |  |  | 79600 | 624 | 78.2 | 78 | [8 empty] | Federally-Regulated Consumer Product | 11/19/2007 |  | 08/17/2009
Unitary Products Group | York | P3URC16N07501 | Natural Gas | No Match | False | False | 1 | False | Up | No Match | No Match | Condensing | No Match | No Match |  | No Match |  | 80000 | 76000 |  |  | 65100 | 631 | 94.3 | [7 empty] | 0 | 0 | Federally-Regulated Consumer Product | 08/06/1998 |  | 03/29/2000
Trane U.S. Inc. | American Standard, Inc. | YCC048F1HOB* | Natural Gas | No Match | False | True | 1 | False | Down | No Match | No Match | Non-Condensing | No Match | No Match |  | No Match |  | 100000 | 80000 |  |  | 98400 | 826 | 78 | [7 empty] | 0 | 0 | Federally-Regulated Consumer Product | 06/07/2000 |  | 08/02/2000
Armstrong | Lennox | GCS(26/29)-030-050* | Natural Gas | No Match | False | True | 1 | False | Horizontal | No Match | No Match | Non-Condensing | No Match | No Match |  | No Match |  | 50000 | 40000 |  |  | 46600 | 529 | 80 | [7 empty] | 0 | 0 | Federally-Regulated Consumer Product | 12/06/2000 |  | 03/13/2001
Thermo Products, Inc. | Thermo Products, Inc. | CCA-75 | Natural Gas | No Match | False | False | 1 | False | Down | No Match | No Match | Condensing | No Match | No Match |  | No Match |  | 75000 | 69000 |  |  | 68900 | 385 | 90.3 | [7 empty] | 0 | 0 | Federally-Regulated Consumer Product | 02/10/1998 |  | 03/13/2001
Carrier Corp. | Bryant | 574A*W042090A* | Natural Gas | Induced Draft | False | True | 3 | True | Down | No Match | None | Non-Condensing | Single-Stage | No Match | 0.5 | Standard |  | 90000 | 72000 |  |  | 77 | 809 | 79.9 | 75 | [8 empty] | Non Federally-Regulated | 11/03/2006 |  | 11/16/2007
Nordyne, LLC | Miller | R4G*-048*096* | Natural Gas | No Match | False | True | 1 | False | Horizontal | No Match | No Match | Non-Condensing | No Match | No Match |  | No Match |  | 96000 | 75000 |  |  | 78600 | 686 | 78 | [7 empty] | 0 | 0 | Federally-Regulated Consumer Product | 03/04/1999 |  | 03/29/2000
Carrier Corp. | Carrier Corp. | 48PGM*04***3 | Natural Gas | Induced Draft | False | True | 1 | False | Horizontal |  | None | Non-Condensing | Single-Stage |  | 0.85 | Standard |  | 75000 | 59000 |  |  | 59200 | 422 | 80 | 78 | [8 empty] | Federally-Regulated Consumer Product | 05/30/2008 |  | 09/25/2008
Rheem Sales Company, Inc. | Ruud | UOBC-084QBA* | Oil | No Match | False | False | 1 | False | Up | No Match | No Match | Non-Condensing | No Match | No Match |  | No Match |  | 105000 | 84000 |  |  | 95100 | 290 | 82 | [7 empty] | 0 | 0 | Federally-Regulated Consumer Product | 06/07/2000 |  | 08/02/2000
Texas Furnace, LLC | H.E.P. Materials Corp., dba HEP Sales | ADA140NH5R | Natural Gas | No Match | False | False | 1 | False | Down | No Match | No Match | Non-Condensing | No Match | No Match |  | No Match |  | 140000 | 114000 |  |  | 134300 | 1111 | 80.2 | 78 | [8 empty] | Federally-Regulated Consumer Product | 04/03/2002 |  | 11/19/2007
Trane U.S. Inc. | Trane | TUE080A948L0 | Natural Gas | No Match | False | False | 1 | False | Up | No Match | No Match | Non-Condensing | No Match | No Match |  | No Match |  | 80000 | 64000 |  |  | 76100 | 770 | 80 | [9 empty] | Federally-Regulated Consumer Product | 04/12/2001 |  | 02/07/2002
Unitary Products Group | Custom | ACP048G0801221 | LPG | No Match | False | True | 1 | False | Down | No Match | No Match | Non-Condensing | No Match | No Match |  | No Match |  | 80000 | 64000 |  |  | 74600 | 1111 | 80.8 | [7 empty] | 0 | 0 | Federally-Regulated Consumer Product | 08/02/2000 |  | 09/29/2000
Carrier Corp. - Syracuse | Carrier | 48GS06013030 | Natural Gas | No Match | False | True | 1 | False | Down | No Match | No Match | Non-Condensing | No Match | No Match |  | No Match |  | 130000 | 103000 |  |  | 114700 | 1071 | 80.3 | [7 empty] | 0 | 0 | Federally-Regulated Consumer Product | 12/21/1998 |  | 06/04/2002
Texas Furnace, LLC | Haier | NGA140N4I | Natural Gas | Induced Draft | False | False | 1 | False | Down | None | None | Non-Condensing | Single-Stage | Multiple-Speed | 0.75 | Standard |  | 140000 | 114000 |  |  | 134100 | 1340 | 80.2 | 78 | [8 empty] | Federally-Regulated Consumer Product | 11/19/2007 |  | 09/25/2008
Rheem Sales Company, Inc. | Ruud | EGTJ-09(EN)ZAJS | Natural Gas | No Match | False | False | 1 | False | Down | No Match | No Match | Condensing | No Match | No Match |  | No Match |  | 90000 | 84000 |  |  | 83500 | 628 | 92.4 | [9 empty] | Federally-Regulated Consumer Product | 11/01/2001 |  | 11/29/2001
Carrier Corp. | International Comfort Products | C9MVX080J20 | LPG | Induced Draft | False | False | 1 | False | Horizontal | None | None | Condensing | Two-Stage Modulating |  | 1 | Standard |  | 80000 | 77000 |  |  | 79900 | 336 | 95 | 78 | [8 empty] | Federally-Regulated Consumer Product | 12/24/2008 |  | 08/17/2009
Carrier Corp. | Carrier Corp. | 48DUN0360903** | Natural Gas | Induced Draft | False | True | 1 | False | Down |  | None | Non-Condensing | Two-Stage Modulating |  | 0.75 | Standard |  | 90000 | 74000 |  |  | 79500 | 394 | 79.2 | 78 | [8 empty] | Federally-Regulated Consumer Product | 05/30/2008 |  | 09/25/2008
Carrier Corp. | Payne Heating & Cooling | PY2P*B060130A* | Natural Gas | Induced Draft | False | True | 3 | True | Down | No Match | None | Non-Condensing | Single-Stage | No Match | 1 | Standard |  | 130000 | 103000 |  |  | 115 | 1260 | 80.3 | 75 | [8 empty] | Non Federally-Regulated | 11/03/2006 |  | 11/16/2007
Texas Furnace, LLC | Fedders | ADA060NI3R | Natural Gas | Induced Draft | False | False | 1 | False | Up | None | None | Non-Condensing | Single-Stage | Multiple-Speed | 0.33 | Standard |  | 60000 | 49000 |  |  | 57500 | 573 | 80.2 | 78 | [8 empty] | Federally-Regulated Consumer Product | 11/19/2007 |  | 09/25/2008
Carrier Corp. - Syracuse | Carrier | 48GX04813050 | Natural Gas | No Match | False | True | 3 | False | Down | No Match | No Match | Non-Condensing | No Match | No Match |  | No Match |  | 130000 | 104000 |  |  | 115100 | 1087 | 80.3 | 78 | 81.1 | 80 |  |  |  |  | 0 | 3 | Non Federally-Regulated | 01/20/1999 |  | 11/02/2006
Unitary Products Group | York | D1NA048N09006 | Natural Gas | No Match | False | True | 1 | False | Down | No Match | No Match | Non-Condensing | No Match | No Match |  | No Match |  | 108000 | 87000 |  |  | 92100 | 1309 | 81.5 | [7 empty] | 0 | 0 | Federally-Regulated Consumer Product | 08/06/1998 |  | 03/29/2000
Rheem Sales Company, Inc. | Rheem | RRMA-A024JK06E | Natural Gas | No Match | False | True | 1 | False | Horizontal | No Match | No Match | Non-Condensing | No Match | No Match |  | No Match |  | 60000 | 47000 |  |  | 58200 | 290 | 80 | [7 empty] | 0 | 0 | Federally-Regulated Consumer Product | 02/10/1998 |  | 03/30/2000
Trane U.S. Inc. | Trane | TDD100R945E* | Natural Gas | No Match | False | False | 1 | False | Horizontal | No Match | No Match | Non-Condensing | No Match | No Match |  | No Match |  | 100000 | 79000 |  |  | 94500 | 574 | 80.3 | [7 empty] | 0 | 0 | Federally-Regulated Consumer Product | 03/30/2000 |  | 02/07/2002
Carrier Corp. | Payne Heating & Cooling | PY1P*B048090N* | LPG | Induced Draft | False | True | 3 | True | Down | No Match | None | Non-Condensing | Single-Stage | No Match | 0.75 | Standard |  | 90000 | 70000 |  |  | 77 | 77 | 89 | 75 | [8 empty] | Non Federally-Regulated | 11/03/2006 |  | 11/16/2007
Trane U.S. Inc. | American Standard, Inc. | AUX060C936C* | Natural Gas | No Match | False | False | 1 | False | Up | No Match | No Match | Condensing | No Match | No Match |  | No Match |  | 60000 | 56000 |  |  | 49800 | 491 | 92 | [7 empty] | 0 | 0 | Federally-Regulated Consumer Product | 03/04/1999 |  | 03/30/2000
Nordyne, LLC | Frigidaire | G6RA096*-16 | Natural Gas | No Match | False | False | 1 | False | Horizontal | No Match | No Match | Non-Condensing | No Match | No Match |  | No Match |  | 96000 | 78000 |  |  | 96000 | 601 | 80.5 | [7 empty] | 0 | 0 | Federally-Regulated Consumer Product | 06/08/2000 |  | 04/03/2002
Nordyne, LLC | ECA | G6RA096*-12 | Natural Gas | No Match | False | False | 1 | False | Horizontal | No Match | No Match | Non-Condensing | No Match | No Match |  | No Match |  | 96000 | 78000 |  |  | 96000 | 601 | 80.5 | [7 empty] | 0 | 0 | Federally-Regulated Consumer Product | 06/08/2000 |  | 04/03/2002
Daikin Comfort Technologies Manufacturing, L.P. | Sears | GMP100-3 | Natural Gas | No Match | False | False | 1 | False | Down | No Match | No Match | Non-Condensing | No Match | No Match |  | No Match |  | 100000 | 80000 |  |  | 97200 | 518 | 80 | [7 empty] | 0 | 0 | Federally-Regulated Consumer Product | 02/10/1998 |  | 03/29/2000
Rheem Sales Company, Inc. | Ruud | URMA-A030JK04X | Natural Gas | No Match | False | True | 1 | False | Horizontal | No Match | No Match | Non-Condensing | No Match | No Match |  | No Match |  | 40000 | 31000 |  |  | 38000 | 294 | 80 | [7 empty] | 0 | 0 | Federally-Regulated Consumer Product | 02/10/1998 |  | 03/30/2000
Carrier Corp. | Carrier | 58MVP100-20-L | LPG | No Match | False | False | 1 | False | Up | No Match | No Match | Condensing | No Match | No Match |  | No Match |  | 65000 | 61000 |  |  | 67600 | 94 | 94.1 | [7 empty] | 0 | 0 | Federally-Regulated Consumer Product | 03/29/2000 |  | 06/07/2000
Unitary Products Group | Custom by Coleman Evcon | ACP060G1101221 | Natural Gas | No Match | False | True | 1 | False | Horizontal | No Match | No Match | Non-Condensing | No Match | No Match |  | No Match |  | 108000 | 87000 |  |  | 93100 | 1309 | 81.5 | [7 empty] | 0 | 0 | Federally-Regulated Consumer Product | 12/05/2000 |  | 03/13/2001
Consolidated Industries Corp. | Goettl | MBA040NH3R* | Natural Gas | No Match | False | False | 1 | False | Horizontal | No Match | No Match | Non-Condensing | No Match | No Match |  | No Match |  | 40000 | 33000 |  |  | 37800 | 388 | 80.2 | [7 empty] | 0 | 0 | Federally-Regulated Consumer Product | 02/10/1998 |  | 03/29/2000
Carrier Corp. | Bryant Heating & Cooling Systems | 577BNW048130A* | LPG | Induced Draft | False | True | 1 | False | Down |  | None | Non-Condensing | Two-Stage Modulating |  | 0 | Standard |  | 130000 | 104000 |  |  | 117200 | 768 | 80 | 78 | [8 empty] | Federally-Regulated Consumer Product | 11/19/2007 |  | 05/30/2008
Nordyne, LLC | ECA | G6RA096*-12 | Natural Gas | No Match | False | False | 1 | False | Up | No Match | No Match | Non-Condensing | No Match | No Match |  | No Match |  | 96000 | 78000 |  |  | 96000 | 601 | 80.5 | [7 empty] | 0 | 0 | Federally-Regulated Consumer Product | 06/08/2000 |  | 04/03/2002
International Comfort Products | Comfortmaker | GNL125N20** | Natural Gas | No Match | False | False | 1 | False | Horizontal | No Match | No Match | Non-Condensing | No Match | No Match |  | No Match |  | 125000 | 100000 |  |  | 115500 | 927 | 81 | [7 empty] | 0 | 0 | Federally-Regulated Consumer Product | 06/08/2000 |  | 04/29/2003
Texas Furnace, LLC | Eubank | ADA140NH4R | Natural Gas | No Match | False | False | 1 | False | Horizontal | No Match | No Match | Non-Condensing | No Match | No Match |  | No Match |  | 140000 | 114000 |  |  | 134100 | 1180 | 80.2 | 78 | [8 empty] | Federally-Regulated Consumer Product | 04/29/2003 |  | 11/19/2007
Carrier Corp. | International Comfort Products | PGN560115K*1 | Natural Gas | Induced Draft | False | True | 1 | False | Down |  | None | Non-Condensing | Single-Stage |  | 1 | Standard |  | 115000 | 93000 |  |  | 96200 | 928 | 80.3 | 78 | [8 empty] | Federally-Regulated Consumer Product | 11/21/2008 |  | 02/27/2009
Rheem Sales Company, Inc. | Ruud | UKMB-A090*L22E | Natural Gas | Induced Draft | False | True | 3 | False | Down |  | None | Non-Condensing | Two-Stage Modulating |  | 2 | Standard |  | 225000 | 180000 | [6 empty] | 80 | 80 | [6 empty] | Federally-Regulated Commercial & Industrial Equipment | 05/07/2008 |  | 12/24/2008
Nordyne, LLC | Pameco | PG042K072-1S | LPG | No Match | False | True | 1 | False | Down | No Match | No Match | Non-Condensing | No Match | No Match |  | No Match |  | 72000 | 57000 |  |  | 59500 | 352 | 78 | [7 empty] | 0 | 0 | Federally-Regulated Consumer Product | 06/08/2000 |  | 08/02/2000
Rheem Sales Company, Inc. | Ruud | UGRL-07(E,N)YBGS | Natural Gas | Induced Draft | False | False | 1 | False | Up | None | None | Condensing | Two-Stage Modulating | Multiple-Speed | 0.75 | Standard |  | 75000 | 72000 |  |  | 69000 | 1251 | 95.1 | 78 | [8 empty] | Federally-Regulated Consumer Product | 10/20/2008 |  | 06/19/2009
Carrier Corp. - Syracuse | Carrier | 48GPN06013060 | Natural Gas | No Match | False | True | 3 | False | Down | No Match | No Match | Non-Condensing | No Match | No Match |  | No Match |  | 130000 | 103000 |  |  | 114700 | 1180 | 80.3 | 78 | 81.1 | 80 |  |  |  |  | 0 | 3 | Non Federally-Regulated | 03/02/2000 |  | 11/02/2006
Thermo Products, Inc. | Thermo Products, Inc. | CCA-125 | Natural Gas | No Match | False | False | 1 | False | Down | No Match | No Match | Condensing | No Match | No Match |  | No Match |  | 125000 | 116000 |  |  | 120200 | 784 | 90.6 | [7 empty] | 0 | 0 | Federally-Regulated Consumer Product | 02/10/1998 |  | 03/13/2001
International Comfort Products | Sears | NCPM125KN** | Natural Gas | No Match | False | False | 1 | False | Horizontal | No Match | No Match | Condensing | No Match | No Match |  | No Match |  | 125000 | 115000 |  |  | 114300 | 1112 | 90 | [7 empty] | 0 | 0 | Federally-Regulated Consumer Product | 10/22/1999 |  | 03/30/2000
International Comfort Products | Sears | NTG9125FK** | Natural Gas | No Match | False | False | 1 | False | Horizontal | No Match | No Match | Condensing | No Match | No Match |  | No Match |  | 125000 | 113000 |  |  | 118700 | 1089 | 90.5 | [7 empty] | 0 | 0 | Federally-Regulated Consumer Product | 06/08/2000 |  | 04/03/2002
Excel Comfort Systems, Inc. | Ducane | UHZB175A5 | Oil | No Match | False | False | 1 | False | Horizontal | No Match | No Match | Non-Condensing | No Match | No Match |  | No Match |  | 208000 | 170000 |  |  | 171800 | 870 | 81.2 | [7 empty] | 0 | 0 | Federally-Regulated Consumer Product | 12/21/1999 |  | 06/07/2000
Texas Furnace, LLC | Fedders | CSA072NH3RX | LPG | No Match | False | False | 1 | False | Down | No Match | No Match | Condensing | No Match | No Match |  | No Match |  | 72000 | 65000 |  |  | 67400 | 760 | 90.4 | 78 | [8 empty] | Federally-Regulated Consumer Product | 04/29/2003 |  | 11/19/2007
Rheem Sales Company, Inc. | Ruud | UGGD-06EMCKS | Natural Gas | No Match | False | False | 1 | False | Horizontal | No Match | No Match | Condensing | No Match | No Match |  | No Match |  | 60000 | 57000 |  |  | 54900 | 96 | 91.4 | [9 empty] | Federally-Regulated Consumer Product | 03/13/2001 |  | 11/01/2001
Carrier Corp. - Syracuse | Carrier | 48HJD01255 | Natural Gas | No Match | False | True | 3 | False | Horizontal | No Match | No Match | Non-Condensing | No Match | No Match |  | No Match |  | 180000 | 147600 | 4500 | 3200 | 152850 | 1034 | 82 | 78 | 82 | 80 |  |  |  |  | 0 | 3 | Non Federally-Regulated | 08/24/1998 |  | 11/02/2006
Bard Manufacturing Company, Inc. | Bard | MPG040D24C* | Natural Gas | No Match | False | False | 1 | False | Down | No Match | No Match | Non-Condensing | No Match | No Match |  | No Match |  | 40000 | 33000 |  |  | 38600 | 222 | 80.2 | [7 empty] | 0 | 0 | Federally-Regulated Consumer Product | 03/29/2000 |  | 06/08/2000
Carrier Corp. - Syracuse | Carrier | 580FJV060115AA | LPG | No Match | False | True | 1 | False | Down | No Match | No Match | Non-Condensing | No Match | No Match |  | No Match |  | 115000 | 91000 |  |  | 97400 | 519 | 80 | [7 empty] | 0 | 0 | Federally-Regulated Consumer Product | 08/02/2000 |  | 12/06/2000
Carrier Corp. | Payne Heating & Cooling | PY2P*B048130N* | LPG | Induced Draft | False | True | 3 | True | Horizontal | No Match | None | Non-Condensing | Single-Stage | No Match | 0.5 | Standard |  | 130000 | 104000 |  |  | 115 | 1168 | 80.3 | 75 | [8 empty] | Non Federally-Regulated | 11/03/2006 |  | 11/16/2007
Texas Furnace, LLC | H.E.P. Materials Corp., dba HEP Sales | CCA072NH3RH | Natural Gas | No Match | False | False | 1 | False | Horizontal | No Match | No Match | Condensing | No Match | No Match |  | No Match |  | 64800 | 59000 |  |  | 67400 | 760 | 90.4 | 78 | [8 empty] | Federally-Regulated Consumer Product | 04/03/2002 |  | 11/19/2007
Carrier Corp. - Syracuse | Carrier | 48GXN02404030 | Natural Gas | No Match | False | True | 1 | False | Down | No Match | No Match | Non-Condensing | No Match | No Match |  | No Match |  | 40000 | 31000 |  |  | 37900 | 386 | 80.1 | [7 empty] | 0 | 0 | Federally-Regulated Consumer Product | 03/30/2000 |  | 06/04/2002
Carrier Corp. - Syracuse | Carrier | 48GX04209030 | Natural Gas | No Match | False | True | 1 | False | Down | No Match | No Match | Non-Condensing | No Match | No Match |  | No Match |  | 90000 | 71000 |  |  | 77200 | 596 | 79.9 | [7 empty] | 0 | 0 | Federally-Regulated Consumer Product | 03/04/1999 |  | 08/02/2000
Trane U.S. Inc. | Trane Unitary Products Group | 4DCZ6048A3096** | LPG | Induced Draft | False | True | 3 | False | Horizontal | Draft Hood | None | Non-Condensing | Two-Stage Modulating | Multiple-Speed | 0.75 | Standard |  | 96000 | 77000 | 1600 | 1400 | 96000 | 346 | 80 | 78 | [8 empty] | Non Federally-Regulated | 11/19/2007 |  | 11/24/2009
Nordyne, LLC | Miller | M1B*-066-*** | LPG | No Match | False | False | 1 | True | Down | No Match | No Match | Non-Condensing | No Match | No Match |  | No Match |  | 66000 | 53000 |  |  | 59300 | 412 | 78 | [7 empty] | 0 | 0 | Federally-Regulated Consumer Product | 06/08/2000 |  | 08/02/2000
Unitary Products Group | Fraser Johnston | L8T08012UHA11 | Natural Gas | No Match | False | False | 1 | False | Horizontal | No Match | No Match | Non-Condensing | No Match | No Match |  | No Match |  | 80000 | 64000 |  |  | 76400 | 702 | 80 | [7 empty] | 0 | 0 | Federally-Regulated Consumer Product | 08/02/2000 |  | 12/05/2000
Rheem Sales Company, Inc. | Dayton | 4WX12 | Natural Gas | No Match | False | False | 1 | False | Down | No Match | No Match | Condensing | No Match | No Match |  | No Match |  | 120000 | 112000 |  |  | 118000 | 716 | 92.1 | [7 empty] | 0 | 0 | Federally-Regulated Consumer Product | 06/07/2000 |  | 11/01/2001
Allied Air | Whirlpool Home Cooling & Heating | WFCT100C20-1* | LPG | Induced Draft | False | False | 1 | False | Horizontal | None | None | Condensing | Single-Stage |  | 0.9 | Standard |  | 100000 | 91000 |  |  | 85600 | 903 | 90 | 78 | [8 empty] | Federally-Regulated Consumer Product | 11/19/2007 |  | 11/24/2009
International Comfort Products | Comfortmaker | GNE100F20** | Natural Gas | No Match | False | False | 1 | False | Horizontal | No Match | No Match | Non-Condensing | No Match | No Match |  | No Match |  | 100000 | 80000 |  |  | 96100 | 766 | 80 | [7 empty] | 0 | 0 | Federally-Regulated Consumer Product | 06/08/2000 |  | 04/29/2003
International Comfort Products | ICP Commercial | GNP075F14** | Natural Gas | No Match | False | False | 1 | False | Up | No Match | No Match | Condensing | No Match | No Match |  | No Match |  | 75000 | 68000 |  |  | 67100 | 560 | 91 | [7 empty] | 0 | 0 | Federally-Regulated Consumer Product | 03/30/2000 |  | 06/08/2000
International Comfort Products | Comfortmaker | TCK075F14** | Natural Gas | No Match | False | False | 1 | False | Down | No Match | No Match | Condensing | No Match | No Match |  | No Match |  | 75000 | 69000 |  |  | 65800 | 516 | 90 | [7 empty] | 0 | 0 | Federally-Regulated Consumer Product | 10/22/1999 |  | 03/30/2000
Rheem Sales Company, Inc. | Rheem | RGPL-12(EN)ARMR | Natural Gas | No Match | False | False | 1 | False | Horizontal | No Match | No Match | Non-Condensing | No Match | No Match |  | No Match |  | 125000 | 101000 |  |  | 116200 | 894 | 80 | [9 empty] | Federally-Regulated Consumer Product | 11/01/2001 |  | 11/29/2001
Daikin Comfort Technologies Manufacturing, L.P. | Goodman | GMPE100-4A | Natural Gas | No Match | False | False | 1 | False | Down | No Match | No Match | Non-Condensing | No Match | No Match |  | No Match |  | 100000 | 80000 |  |  | 98100 | 286 | 80 | [9 empty] | Federally-Regulated Consumer Product | 03/13/2001 |  | 09/30/2002
Rheem Sales Company, Inc. | Weatherking | WRMA-A048JK06X | Natural Gas | No Match | False | True | 1 | False | Horizontal | No Match | No Match | Non-Condensing | No Match | No Match |  | No Match |  | 60000 | 47000 |  |  | 58000 | 341 | 80 | [7 empty] | 0 | 0 | Federally-Regulated Consumer Product | 02/10/1998 |  | 03/30/2000
Carrier Corp. - Syracuse | Carrier | 48GSN06009060 | Natural Gas | No Match | False | True | 3 | False | Down | No Match | No Match | Non-Condensing | No Match | No Match |  | No Match |  | 90000 | 70000 |  |  | 77000 | 1044 | 78.6 | 78 | 80.1 | 80 |  |  |  |  | 0 | 3 | Non Federally-Regulated | 03/01/2000 |  | 11/02/2006
Trane U.S. Inc. | American Standard, Inc. | YCH121C4L** | Natural Gas | No Match | False | True | 3 | False | Horizontal | No Match | No Match | Non-Condensing | No Match | No Match |  | No Match |  | 150000 | 122000 |  |  | 137189 | 1168 | 81 | 78 | 81 | 80 |  |  |  |  | 81 | 0 | Non Federally-Regulated | 12/11/1996 |  | 11/16/2007
Carrier Corp. | Carrier | 58MXA080-20* | LPG | No Match | False | False | 1 | False | Down | No Match | No Match | Condensing | No Match | No Match |  | No Match |  | 80000 | 75000 |  |  | 66400 | 830 | 91.7 | 78 | [6 empty] | 0 | 0 | Federally-Regulated Consumer Product | 03/29/2000 |  | 11/19/2007
Trane U.S. Inc. | American Standard, Inc. | YCP036F1HOA** | Natural Gas | No Match | False | True | 1 | False | Down | No Match | No Match | Non-Condensing | No Match | No Match |  | No Match |  | 96000 | 76000 |  |  | 97700 | 710 | 79 | [7 empty] | 0 | 0 | Federally-Regulated Consumer Product | 06/07/2000 |  | 08/02/2000
Rheem Sales Company, Inc. | Ruud | UKMB-A120*L22E | Natural Gas | Induced Draft | False | True | 3 | False | Down |  | None | Non-Condensing | Two-Stage Modulating |  | 2 | Standard |  | 225000 | 180000 | [6 empty] | 80 | 80 | [6 empty] | Federally-Regulated Commercial & Industrial Equipment | 05/07/2008 |  | 12/24/2008
Rheem Sales Company, Inc. | Ruud | UKMA-A048JK10X | Natural Gas | No Match | False | True | 1 | False | Down | No Match | No Match | Non-Condensing | No Match | No Match |  | No Match |  | 100000 | 78000 |  |  | 96500 | 653 | 80 | 78 | [6 empty] | 0 | 0 | Federally-Regulated Consumer Product | 06/07/2000 |  | 11/19/2007
Goettl | Goettl | DCA072NH4R | LPG | No Match | False | False | 1 | False | Down | No Match | No Match | Condensing | No Match | No Match |  | No Match |  | 72000 | 65000 |  |  | 67800 | 652 | 90.4 | [7 empty] | 0 | 0 | Federally-Regulated Consumer Product | 03/29/2000 |  | 06/08/2000
Unitary Products Group | Luxaire | DAYA-F048N080 | Natural Gas | No Match | False | True | 1 | False | Horizontal | No Match | No Match | Non-Condensing | No Match | No Match |  | No Match |  | 80000 | 64000 |  |  | 73900 | 1111 | 80.9 | [7 empty] | 0 | 0 | Federally-Regulated Consumer Product | 08/06/1998 |  | 03/29/2000
Trane U.S. Inc. | Trane | TDD060C936D* | Natural Gas | No Match | False | False | 1 | False | Down | No Match | No Match | Non-Condensing | No Match | No Match |  | No Match |  | 60000 | 48000 |  |  | 56400 | 711 | 80 | [7 empty] | 0 | 0 | Federally-Regulated Consumer Product | 12/05/2000 |  | 03/13/2001
Carrier Corp. - Syracuse | Carrier | 48JZN06011530 | Natural Gas | No Match | False | True | 1 | False | Down | No Match | No Match | Non-Condensing | No Match | No Match |  | No Match |  | 115000 | 92000 |  |  | 94100 | 990 | 81.1 | [9 empty] | Federally-Regulated Consumer Product | 11/28/2001 |  | 06/04/2002
Rheem Sales Company, Inc. | Rheem | FGTJ-09(E/N)ZAJS | LPG | No Match | False | False | 1 | False | Down | No Match | No Match | Condensing | No Match | No Match |  | No Match |  | 90000 | 82000 |  |  | 84000 | 631 | 92 | [7 empty] | 0 | 0 | Federally-Regulated Consumer Product | 03/30/2000 |  | 11/01/2001
International Comfort Products | Sears | FBF100F14*** | Natural Gas | No Match | False | False | 1 | False | Horizontal | No Match | No Match | Non-Condensing | No Match | No Match |  | No Match |  | 100000 | 80000 |  |  | 96900 | 564 | 80 | [7 empty] | 0 | 0 | Federally-Regulated Consumer Product | 06/08/2000 |  | 04/29/2003
Rheem Sales Company, Inc. | Weatherking | GGDJ-15NARGR | Natural Gas | No Match | False | False | 1 | False | Up | No Match | No Match | Non-Condensing | No Match | No Match |  | No Match |  | 150000 | 121000 |  |  | 134000 | 1579 | 80 | [7 empty] | 0 | 0 | Federally-Regulated Consumer Product | 02/10/1998 |  | 03/30/2000
Excel Comfort Systems, Inc. | Ducane | CMPB100C4 | LPG | No Match | False | False | 1 | False | Down | No Match | No Match | Condensing | No Match | No Match |  | No Match |  | 100000 | 89000 |  |  | 84400 | 931 | 92 | [9 empty] | Federally-Regulated Consumer Product | 03/13/2001 |  | 04/12/2001
Nordyne, LLC | Gibson | G6RK060*-12 | Natural Gas | No Match | False | False | 1 | False | Down | No Match | No Match | Non-Condensing | No Match | No Match |  | No Match |  | 60000 | 48000 |  |  | 58000 | 367 | 80 | [7 empty] | 0 | 0 | Federally-Regulated Consumer Product | 06/08/2000 |  | 04/03/2002
Rheem Sales Company, Inc. | Weatherking | WGPL-10(EN)BRMR | Natural Gas | No Match | False | False | 1 | False | Up | No Match | No Match | Non-Condensing | No Match | No Match |  | No Match |  | 100000 | 81000 |  |  | 96400 | 380 | 80 | [9 empty] | Federally-Regulated Consumer Product | 11/01/2001 |  | 11/29/2001
Carrier Corp. | Carrier | 58MTA100-16 | Natural Gas | No Match | False | False | 1 | False | Up | No Match | No Match | Condensing | No Match | No Match |  | No Match |  | 100000 | 94000 |  |  | 96000 | 1426 | 93 | 78 | [8 empty] | Federally-Regulated Consumer Product | 11/01/2001 |  | 11/19/2007
Trane U.S. Inc. | Trane | TDY060R9V3V* | LPG | No Match | False | False | 1 | False | Down | No Match | No Match | Condensing | No Match | No Match |  | No Match |  | 60000 | 56000 |  |  | 50000 | 62 | 92 | [7 empty] | 0 | 0 | Federally-Regulated Consumer Product | 03/30/2000 |  | 09/30/2002
Lennox Industries Inc. | Lennox | 80MGF3-75S-** | Natural Gas | No Match | False | False | 1 | False | Horizontal | No Match | No Match | Non-Condensing | No Match | No Match |  | No Match |  | 75000 | 60000 |  |  | 77600 | 449 | 80 | [7 empty] | 0 | 0 | Federally-Regulated Consumer Product | 05/11/1999 |  | 03/30/2000
Carrier Corp. | Sears, Roebuck, & Co. | T8MPL075F16 | Natural Gas | Induced Draft | False | False | 1 | False | Up |  | None | Non-Condensing | Single-Stage |  | 0.5 | Standard |  | 75000 | 60000 |  |  | 75300 | 1208 | 80 | 78 | [8 empty] | Federally-Regulated Consumer Product | 05/30/2008 |  | 09/25/2008
Consolidated Industries Corp. | Consolidated Industries Corp. | MDA040NH3R | Natural Gas | No Match | False | False | 1 | False | Horizontal | No Match | No Match | Non-Condensing | No Match | No Match |  | No Match |  | 40000 | 33000 |  |  | 37800 | 388 | 80.2 | [7 empty] | 0 | 0 | Federally-Regulated Consumer Product | 02/10/1998 |  | 03/29/2000
Carrier Corp. | Bryant Heating & Cooling Systems | 310AAV036045 | Natural Gas | No Match | False | False | 1 | False | Down | No Match | No Match | Non-Condensing | No Match | No Match |  | No Match |  | 44000 | 36000 |  |  | 37700 | 481 | 80 | 78 | [8 empty] | Federally-Regulated Consumer Product | 06/25/2002 |  | 11/19/2007
Trane U.S. Inc. | Trane | YCP048F1HOA* | LPG | No Match | False | True | 1 | False | Down | No Match | No Match | Non-Condensing | No Match | No Match |  | No Match |  | 116000 | 94000 |  |  | 116900 | 617 | 80 | 78 | [6 empty] | 0 | 0 | Federally-Regulated Consumer Product | 03/30/2000 |  | 11/09/2006
Texas Furnace, LLC | Crown | UCA072NH4R | LPG | No Match | False | False | 1 | False | Down | No Match | No Match | Condensing | No Match | No Match |  | No Match |  | 72000 | 65700 |  |  | 67500 | 614 | 90.9 | [9 empty] | Federally-Regulated Consumer Product | 04/03/2002 |  | 09/30/2002
Carrier Corp. | Carrier | 58CTX090-16 | Natural Gas | No Match | False | False | 1 | False | Up | No Match | No Match | Non-Condensing | No Match | No Match |  | No Match |  | 88000 | 71000 |  |  | 74300 | 632 | 80 | 78 | [8 empty] | Federally-Regulated Consumer Product | 06/25/2002 |  | 11/19/2007
Unitary Products Group | Choice By York | ACP048G1351221 | Natural Gas | No Match | False | True | 1 | False | Horizontal | No Match | No Match | Non-Condensing | No Match | No Match |  | No Match |  | 135000 | 108000 |  |  | 112700 | 1473 | 80.3 | [7 empty] | 0 | 0 | Federally-Regulated Consumer Product | 06/07/2000 |  | 09/29/2000
International Comfort Products | Tempstar | PGAA30C1K** | Natural Gas | No Match | False | True | 1 | False | Horizontal | No Match | No Match | Non-Condensing | No Match | No Match |  | No Match |  | 60000 | 47000 |  |  | 57800 | 316 | 80.5 | [7 empty] | 0 | 0 | Federally-Regulated Consumer Product | 02/10/1998 |  | 03/30/2000
Rheem Sales Company, Inc. | Heat Controller | TGR48-1K-100X | Natural Gas | No Match | False | True | 1 | False | Down | No Match | No Match | Non-Condensing | No Match | No Match |  | No Match |  | 100000 | 77000 |  |  | 97800 | 400 | 80 | 78 | [6 empty] | 0 | 0 | Federally-Regulated Consumer Product | 06/07/2000 |  | 11/19/2007
Trane U.S. Inc. | American Standard, Inc. | 4YCC3036A1064** | Natural Gas | Induced Draft | False | True | 1 | False | Horizontal | Draft Hood | None | Non-Condensing | Single-Stage | Multiple-Speed | 0.5 | Standard |  | 64000 | 51000 | 1200 | 1050 | 57300 | 598 | 80 | 78 | [8 empty] | Federally-Regulated Consumer Product | 11/19/2007 |  | 11/21/2008
Rheem Sales Company, Inc. | Ruud | URKA-A024JK08E | Natural Gas | No Match | False | True | 1 | False | Horizontal | No Match | No Match | Non-Condensing | No Match | No Match |  | No Match |  | 80000 | 62000 |  |  | 78000 | 345 | 80 | [7 empty] | 0 | 0 | Federally-Regulated Consumer Product | 02/10/1998 |  | 03/30/2000
Nordyne, LLC | Thermal Zone | KG7SA 045*-23A | LPG | Induced Draft | False | False | 1 | False | Horizontal | None | None | Non-Condensing | Single-Stage | Multiple-Speed | 0.33 | Standard |  | 45000 | 35000 | 1025 | 550 | 38100 | 515 | 80 | 78 | [8 empty] | Federally-Regulated Consumer Product | 05/30/2008 |  | 11/21/2008
Rheem Sales Company, Inc. | Ruud | EGDJ-10NAMER | Natural Gas | No Match | False | False | 1 | False | Up | No Match | No Match | Non-Condensing | No Match | No Match |  | No Match |  | 100000 | 80000 |  |  | 96200 | 800 | 80 | [7 empty] | 0 | 0 | Federally-Regulated Consumer Product | 06/07/2000 |  | 11/29/2001
Allied Air | Allied Air | G1D91BT050D12B*-*** | Natural Gas | Induced Draft | False | False | 1 | False | Up | None | None | Condensing | Single-Stage |  | 0.33 | Standard |  | 50000 | 45000 |  |  | 50000 | 680 | 91 | 78 | [8 empty] | Federally-Regulated Consumer Product | 11/19/2007 |  | 11/24/2009
Carrier Corp. | Bryant Heating & Cooling Systems | 577D*W048115A* | Natural Gas | Induced Draft | False | True | 1 | False | Down |  | None | Non-Condensing | Single-Stage |  | 0.75 | Standard |  | 115000 | 95000 |  |  | 112400 | 388 | 80.1 | 78 | [8 empty] | Federally-Regulated Consumer Product | 05/30/2008 |  | 09/25/2008
Trane U.S. Inc. | American Standard, Inc. | ADD040R924E* | Natural Gas | No Match | False | False | 1 | False | Horizontal | No Match | No Match | Non-Condensing | No Match | No Match |  | No Match |  | 40000 | 32000 |  |  | 36700 | 188 | 80.6 | [7 empty] | 0 | 0 | Federally-Regulated Consumer Product | 06/07/2000 |  | 02/07/2002
International Comfort Products | Sears | NDP6050FB** | LPG | No Match | False | False | 1 | False | Down | No Match | No Match | Non-Condensing | No Match | No Match |  | No Match |  | 50000 | 40000 |  |  | 36800 | 314 | 80 | [7 empty] | 0 | 0 | Federally-Regulated Consumer Product | 06/08/2000 |  | 04/29/2003
Carrier Corp. - Syracuse | Payne | PY2PNB036090 | Natural Gas | No Match | False | True | 1 | False | Horizontal | No Match | No Match | Non-Condensing | No Match | No Match |  | No Match |  | 88000 | 70000 |  |  | 77000 | 630 | 79.9 | [7 empty] | 0 | 0 | Federally-Regulated Consumer Product | 03/04/1999 |  | 03/30/2000
ECR International, Ltd. | Olsen Division | HDS 115T | Natural Gas | No Match | False | False | 1 | False | Up | No Match | No Match | Condensing | No Match | No Match |  | No Match |  | 115000 | 104000 |  |  | 80000 | 612 | 90 | [9 empty] | Federally-Regulated Consumer Product | 07/09/2001 |  | 11/28/2001
Trane U.S. Inc. | Trane | TDY080R9V3V* | LPG | No Match | False | False | 1 | False | Horizontal | No Match | No Match | Condensing | No Match | No Match |  | No Match |  | 80000 | 74000 |  |  | 64900 | 198 | 92.5 | [7 empty] | 0 | 0 | Federally-Regulated Consumer Product | 03/30/2000 |  | 06/08/2000
Nordyne, LLC | Frigidaire | DF6SE-X36K096* | LPG | Induced Draft | False | True | 1 | True | Horizontal | None | None | Non-Condensing | Two-Stage Modulating | Variable-Speed | 0.75 | Premium | 58 | 96000 | 77000 | 1200 | 700 | 78500 | 454 | 80 | 75 | [8 empty] | Federally-Regulated Consumer Product | 05/30/2008 |  | 09/25/2008
Crown Boiler Co. | Crown | MDA100NH5R | LPG | No Match | False | False | 1 | False | Down | No Match | No Match | Non-Condensing | No Match | No Match |  | No Match |  | 100000 | 81000 |  |  | 95100 | 938 | 80.2 | [7 empty] | 0 | 0 | Federally-Regulated Consumer Product | 03/29/2000 |  | 11/01/2001
Texas Furnace, LLC | Texas Furnace, LLC | ADA080NH4R | LPG | No Match | False | False | 1 | False | Down | No Match | No Match | Non-Condensing | No Match | No Match |  | No Match |  | 80000 | 65000 |  |  | 75300 | 961 | 80.2 | 78 | [8 empty] | Federally-Regulated Consumer Product | 11/29/2001 |  | 11/19/2007
Trane U.S. Inc. | American Standard, Inc. | ADD140C960D* | Natural Gas | No Match | False | False | 1 | False | Horizontal | No Match | No Match | Non-Condensing | No Match | No Match |  | No Match |  | 140000 | 113000 |  |  | 133500 | 1119 | 80 | [7 empty] | 0 | 0 | Federally-Regulated Consumer Product | 06/30/1999 |  | 03/30/2000
Texas Furnace, LLC | Fedders | ADA080NI4R | Natural Gas | Induced Draft | False | False | 1 | False | Up | None | None | Non-Condensing | Single-Stage | Multiple-Speed | 0.5 | Standard |  | 80000 | 65000 |  |  | 75300 | 1075 | 80.2 | 78 | [8 empty] | Federally-Regulated Consumer Product | 11/19/2007 |  | 09/25/2008
Texas Furnace, LLC | Fedders | ABA140NI4RX | Natural Gas | Induced Draft | False | False | 1 | False | Horizontal | None | None | Non-Condensing | Single-Stage | Multiple-Speed | 0.75 | Standard |  | 140000 | 114000 |  |  | 134100 | 1340 | 80.2 | 78 | [8 empty] | Federally-Regulated Consumer Product | 11/19/2007 |  | 09/25/2008
Allied Air | Lennox | O25Q5-140-*** | Oil | Power | True | False | 1 | False | Up | Barometric Regulator | None | Non-Condensing | Single-Stage |  | 0.75 | Standard |  | 140000 | 113000 |  |  | 130500 | 1754 | 81.3 | 78 | [8 empty] | Federally-Regulated Consumer Product | 09/25/2008 |  | 11/24/2009
Carrier Corp. | Payne Heating & Cooling | PY1P*B036060N* | Natural Gas | Induced Draft | False | True | 3 | True | Down | No Match | None | Non-Condensing | Single-Stage | No Match | 0.5 | Standard |  | 60000 | 46000 |  |  | 58 | 835 | 78.7 | 75 | [8 empty] | Non Federally-Regulated | 11/03/2006 |  | 11/16/2007
Rheem Sales Company, Inc. | Rheem | RGLH-07NAMGR | Natural Gas | No Match | False | False | 1 | False | Down | No Match | No Match | Non-Condensing | No Match | No Match |  | No Match |  | 75000 | 61000 |  |  | 75000 | 779 | 81.3 | [7 empty] | 0 | 0 | Federally-Regulated Consumer Product | 03/30/2000 |  | 09/30/2002
Carrier Corp. - Syracuse | Carrier | 582ANW060115 | Natural Gas | No Match | False | True | 1 | False | Down | No Match | No Match | Non-Condensing | No Match | No Match |  | No Match |  | 115000 | 92000 |  |  | 94100 | 990 | 81.1 | [7 empty] | 0 | 0 | Federally-Regulated Consumer Product | 03/30/2000 |  | 06/04/2002
Evcon Industries, Inc. | Sears | BGU10016A* | Natural Gas | No Match | False | False | 1 | False | Up | No Match | No Match | Non-Condensing | No Match | No Match |  | No Match |  | 100000 | 80000 |  |  | 95800 | 881 | 80 | [7 empty] | 0 | 0 | Federally-Regulated Consumer Product | 02/10/1998 |  | 03/29/2000
Carrier Corp. | Payne Heating & Cooling | PG8JAA060155 | Natural Gas | Induced Draft | False | False | 1 | False | Up |  | None | Non-Condensing | Single-Stage |  | 0.75 | Standard |  | 154000 | 125000 |  |  | 134200 | 1467 | 80 | 78 | [8 empty] | Federally-Regulated Consumer Product | 05/30/2008 |  | 09/25/2008
Daikin Comfort Technologies Manufacturing, L.P. | Sears | GMT090-5 | Natural Gas | No Match | False | False | 1 | False | Horizontal | No Match | No Match | Non-Condensing | No Match | No Match |  | No Match |  | 90000 | 72000 |  |  | 78000 | 444 | 80 | 78 | [8 empty] | Federally-Regulated Consumer Product | 11/28/2001 |  | 11/19/2007
Rheem Sales Company, Inc. | Ruud | UOBC-095QBE* | Oil | No Match | False | False | 1 | False | Up | No Match | No Match | Non-Condensing | No Match | No Match |  | No Match |  | 119000 | 95000 |  |  | 114900 | 430 | 81.4 | [7 empty] | 0 | 0 | Federally-Regulated Consumer Product | 06/07/2000 |  | 08/02/2000
Lennox Industries Inc. | Lennox | GSR21Q4-50-** | Natural Gas | No Match | False | False | 1 | False | Down | No Match | No Match | Condensing | No Match | No Match |  | No Match |  | 50000 | 48000 |  |  | 49000 | 0 | 95.3 | [7 empty] | 0 | 0 | Federally-Regulated Consumer Product | 05/11/1999 |  | 03/30/2000
Rheem Sales Company, Inc. | Rheem | ROBC-150RBA* | Oil | Injection Type | False | False | 1 | False | Up | No Match | No Match | Non-Condensing | No Match | No Match |  | No Match |  | 189000 | 151000 |  |  | 170400 | 984 | 81.5 | [7 empty] | 0 | 0 | Federally-Regulated Consumer Product | 08/02/2000 |  | 09/28/2000
Carrier Corp. | Bryant Heating & Cooling Systems | 374RAN060120 | Oil | Power | True | False | 1 | False | Down |  | Electro-Mechanical Inlet Dampe | Non-Condensing | Single-Stage |  | 1 | Standard |  | 119000 | 99000 |  |  | 113700 | 650 | 83 | 78 | [8 empty] | Federally-Regulated Consumer Product | 09/25/2008 |  | 12/24/2008
Rheem Sales Company, Inc. | Heat Controller | GKDB100-E5NX | Natural Gas | No Match | False | False | 1 | False | Down | No Match | No Match | Non-Condensing | No Match | No Match |  | No Match |  | 100000 | 80000 |  |  | 95200 | 979 | 80.1 | [7 empty] | 0 | 0 | Federally-Regulated Consumer Product | 02/10/1998 |  | 03/30/2000
Lennox Industries Inc. | Lennox | G32V3-75-** | Natural Gas | No Match | False | False | 1 | False | Up | No Match | No Match | Condensing | No Match | No Match |  | No Match |  | 75000 | 71000 |  |  | 64700 | 132 | 94 | 78 | [8 empty] | Federally-Regulated Consumer Product | 09/30/2002 |  | 11/19/2007
Carrier Corp. | Sears, Roebuck, & Co. | PGF342080K*0 | LPG | Induced Draft | False | True | 1 | False | Horizontal |  | None | Non-Condensing | Single-Stage |  | 0.75 | Standard |  | 80000 | 65000 |  |  | 79000 | 403 | 79.8 | 78 | [8 empty] | Federally-Regulated Consumer Product | 11/19/2007 |  | 08/17/2009
Daikin Comfort Technologies Manufacturing, L.P. | Amana | GUIV070**40 | Natural Gas | No Match | False | False | 1 | False | Horizontal | No Match | No Match | Non-Condensing | No Match | No Match |  | No Match |  | 69000 | 56000 |  |  | 57100 | 35 | 80 | 78 | [8 empty] | Federally-Regulated Consumer Product | 09/30/2002 |  | 11/19/2007
Texas Furnace, LLC | Airtemp | ABA120NI4R | LPG | Induced Draft | False | False | 1 | False | Up | None | None | Non-Condensing | Single-Stage | Multiple-Speed | 0.5 | Standard |  | 120000 | 98000 |  |  | 114100 | 1335 | 80.2 | 78 | [8 empty] | Federally-Regulated Consumer Product | 11/19/2007 |  | 09/25/2008
Amana Refrigeration, Inc. | Amana | GCD090X40B | Natural Gas | No Match | False | False | 1 | False | Down | No Match | No Match | Condensing | No Match | No Match |  | No Match |  | 92000 | 86000 |  |  | 82100 | 666 | 94 | [7 empty] | 0 | 0 | Federally-Regulated Consumer Product | 02/10/1998 |  | 03/29/2000
Nordyne, LLC | Gibson | G6RL060*-12 | Natural Gas | No Match | False | False | 1 | False | Down | No Match | No Match | Condensing | No Match | No Match |  | No Match |  | 60000 | 54000 |  |  | 50000 | 745 | 90 | [7 empty] | 0 | 0 | Federally-Regulated Consumer Product | 06/08/2000 |  | 04/03/2002
Carrier Corp. - Syracuse | Carrier | 683BNW048130N | Natural Gas | No Match | False | True | 1 | False | Horizontal | No Match | No Match | Non-Condensing | No Match | No Match |  | No Match |  | 130000 | 104000 |  |  | 115100 | 977 | 80.3 | [9 empty] | Federally-Regulated Consumer Product | 04/03/2002 |  | 06/04/2002
Trane U.S. Inc. | Trane | TDC120C960B* | Natural Gas | No Match | False | False | 1 | False | Down | No Match | No Match | Condensing | No Match | No Match |  | No Match |  | 120000 | 112000 |  |  | 118800 | 941 | 91 | [9 empty] | Federally-Regulated Consumer Product | 11/29/2001 |  | 09/30/2002
International Comfort Products | Sears | NTN3075HF*** | Natural Gas | No Match | False | False | 1 | False | Up | No Match | No Match | Non-Condensing | No Match | No Match |  | No Match |  | 75000 | 60000 |  |  | 76400 | 651 | 80 | [7 empty] | 0 | 0 | Federally-Regulated Consumer Product | 08/27/1998 |  | 03/30/2000
Texas Furnace, LLC | Eubank | ABA140NH5RX | LPG | No Match | False | False | 1 | False | Down | No Match | No Match | Non-Condensing | No Match | No Match |  | No Match |  | 140000 | 114000 |  |  | 134300 | 1111 | 80.2 | 78 | [8 empty] | Federally-Regulated Consumer Product | 04/29/2003 |  | 11/19/2007
Amana Refrigeration, Inc. | Amana | GUCA045*X30 | LPG | No Match | False | False | 1 | False | Up | No Match | No Match | Condensing | No Match | No Match |  | No Match |  | 46000 | 42000 |  |  | 50000 | 317 | 92 | [7 empty] | 0 | 0 | Federally-Regulated Consumer Product | 03/29/2000 |  | 06/08/2000
Carrier Corp. | Bryant Heating & Cooling Systems | 340MAV048060 | LPG | No Match | False | False | 1 | False | Down | No Match | No Match | Condensing | No Match | No Match |  | No Match |  | 60000 | 56000 |  |  | 50400 | 540 | 91 | [7 empty] | 0 | 0 | Federally-Regulated Consumer Product | 06/07/2000 |  | 02/08/2002
Trane U.S. Inc. | American Standard, Inc. | AUY120R9V5V* | Natural Gas | No Match | False | False | 1 | False | Up | No Match | No Match | Condensing | No Match | No Match |  | No Match |  | 120000 | 112000 |  |  | 113500 | 396 | 92.5 | [9 empty] | Federally-Regulated Consumer Product | 09/30/2002 |  | 04/29/2003
Carrier Corp. | Bryant Heating & Cooling Systems | 311JAV024045* | Natural Gas | No Match | False | False | 1 | False | Horizontal | No Match | No Match | Non-Condensing | No Match | No Match |  | No Match |  | 42000 | 34000 |  |  | 38400 | 309 | 80 | 78 | [8 empty] | Federally-Regulated Consumer Product | 06/25/2002 |  | 11/19/2007
Texas Furnace, LLC | Texas Furnace, LLC | VSA072NH4R | LPG | No Match | False | False | 1 | False | Down | No Match | No Match | Condensing | No Match | No Match |  | No Match |  | 72000 | 65700 |  |  | 67500 | 614 | 90.9 | [9 empty] | Federally-Regulated Consumer Product | 11/29/2001 |  | 02/13/2002
Texas Furnace, LLC | H.E.P. Materials Corp., dba HEP Sales | ADA140NI5R | LPG | Induced Draft | False | False | 1 | False | Down | None | None | Non-Condensing | Single-Stage | Multiple-Speed | 0.75 | Standard |  | 140000 | 114000 |  |  | 134300 | 1294 | 80.2 | 78 | [8 empty] | Federally-Regulated Consumer Product | 11/19/2007 |  | 09/25/2008
Armstrong | Armstrong | RPG(1012)*42D100** | Natural Gas | No Match | False | True | 1 | False | Horizontal | No Match | No Match | Non-Condensing | No Match | No Match |  | No Match |  | 100000 | 80000 |  |  | 96400 | 710 | 80 | [9 empty] | Federally-Regulated Consumer Product | 11/01/2001 |  | 11/28/2001
Carrier Corp. | Sears, Roebuck, & Co. | PGX330040K*1 | Natural Gas | Induced Draft | False | True | 1 | False | Down |  | None | Non-Condensing | Single-Stage |  | 0.5 | Standard |  | 40000 | 31000 |  |  | 40100 | 254 | 78.4 | 78 | [8 empty] | Federally-Regulated Consumer Product | 11/19/2007 |  | 08/17/2009
Carrier Corp. | Sears, Roebuck, & Co. | PGF336100K*0 | Natural Gas | Induced Draft | False | True | 1 | False | Horizontal |  | None | Non-Condensing | Single-Stage |  | 0.75 | Standard |  | 100000 | 79000 |  |  | 99300 | 567 | 78.5 | 78 | [8 empty] | Federally-Regulated Consumer Product | 11/19/2007 |  | 08/17/2009
Rheem Sales Company, Inc. | Rheem | RRKA-A024JK04X | Natural Gas | No Match | False | True | 1 | False | Down | No Match | No Match | Non-Condensing | No Match | No Match |  | No Match |  | 40000 | 31000 |  |  | 38500 | 184 | 80 | [7 empty] | 0 | 0 | Federally-Regulated Consumer Product | 02/10/1998 |  | 03/30/2000
Trane U.S. Inc. | American Standard, Inc. | AUD040R924K* | Natural Gas | No Match | False | False | 1 | False | Horizontal | No Match | No Match | Non-Condensing | No Match | No Match |  | No Match |  | 40000 | 32000 |  |  | 36800 | 197 | 80 | [9 empty] | Federally-Regulated Consumer Product | 04/03/2002 |  | 09/30/2002
Texas Furnace, LLC | Airtemp | CSA072NH3R | Natural Gas | No Match | False | False | 1 | False | Down | No Match | No Match | Condensing | No Match | No Match |  | No Match |  | 72000 | 65000 |  |  | 67400 | 760 | 90.4 | 78 | [8 empty] | Federally-Regulated Consumer Product | 04/29/2003 |  | 11/19/2007
Carrier Corp. | Bryant | 583A*W060115N* | LPG | Induced Draft | False | True | 3 | True | Horizontal | No Match | None | Non-Condensing | Single-Stage | No Match | 1 | Standard |  | 115000 | 92000 |  |  | 94 | 1181 | 81.1 | 75 | [8 empty] | Non Federally-Regulated | 11/03/2006 |  | 11/16/2007
Carrier Corp. | Bryant Heating & Cooling Systems | 345MAV024060 | Natural Gas | No Match | False | False | 1 | False | Down | No Match | No Match | Condensing | No Match | No Match |  | No Match |  | 60000 | 55000 |  |  | 52000 | 262 | 90 | 78 | [6 empty] | 0 | 0 | Federally-Regulated Consumer Product | 06/07/2000 |  | 11/19/2007
Lennox Industries Inc. | Lennox | 80MGF2-45A-** | Natural Gas | No Match | False | False | 1 | False | Down | No Match | No Match | Non-Condensing | No Match | No Match |  | No Match |  | 45000 | 36000 |  |  | 38200 | 289 | 80 | [7 empty] | 0 | 0 | Federally-Regulated Consumer Product | 05/11/1999 |  | 03/30/2000
Rheem Sales Company, Inc. | Heat Controller | GMDA75-E3N | LPG | No Match | False | False | 1 | False | Down | No Match | No Match | Non-Condensing | No Match | No Match |  | No Match |  | 75000 | 60000 |  |  | 75400 | 881 | 80.5 | 78 | [6 empty] | 0 | 0 | Federally-Regulated Consumer Product | 06/07/2000 |  | 11/19/2007
Carrier Corp. | Carrier Corp. | 48XZN042060*** | LPG | Induced Draft | False | True | 1 | False | Horizontal |  | None | Non-Condensing | Single-Stage |  | 0.75 | Standard |  | 60000 | 47000 |  |  | 59600 | 418 | 78.7 | 78 | [8 empty] | Federally-Regulated Consumer Product | 05/30/2008 |  | 09/25/2008
Texas Furnace, LLC | Airtemp | ADA140NI5R | LPG | Induced Draft | False | False | 1 | False | Down | None | None | Non-Condensing | Single-Stage | Multiple-Speed | 0.75 | Standard |  | 140000 | 114000 |  |  | 134300 | 1294 | 80.2 | 78 | [8 empty] | Federally-Regulated Consumer Product | 11/19/2007 |  | 09/25/2008
Texas Furnace, LLC | Texas Furnace, LLC | TDA080NH5RH | Natural Gas | No Match | False | False | 1 | False | Horizontal | No Match | No Match | Non-Condensing | No Match | No Match |  | No Match |  | 72000 | 59000 |  |  | 75800 | 839 | 80.2 | 78 | [8 empty] | Federally-Regulated Consumer Product | 02/13/2002 |  | 11/19/2007
Carrier Corp. | Carrier Corp. | 58MVC060-14** | Natural Gas | Induced Draft | False | False | 1 | False | Horizontal |  | None | Condensing | Step Modulating |  | 0.5 | Standard |  | 60000 | 56000 |  |  | 49300 | 147 | 94 | 78 | [8 empty] | Federally-Regulated Consumer Product | 11/19/2007 |  | 04/22/2009
Trane U.S. Inc. | American Standard, Inc. | YCP048F1HOA* | Natural Gas | No Match | False | True | 1 | False | Horizontal | No Match | No Match | Non-Condensing | No Match | No Match |  | No Match |  | 98000 | 78000 |  |  | 96400 | 733 | 80 | 78 | [8 empty] | Federally-Regulated Consumer Product | 09/30/2002 |  | 11/09/2006
Carrier Corp. | Bryant Heating & Cooling Systems | 580JJ05F072 | Natural Gas | Induced Draft | False | True | 1 | False | Horizontal |  | None | Non-Condensing | Single-Stage |  | 1.2 | Standard |  | 72000 | 57000 |  |  | 66000 | 421 | 81 | 78 | [8 empty] | Federally-Regulated Consumer Product | 05/30/2008 |  | 09/25/2008
Carrier Corp. | Carrier Corp. | 48TMM0063 | Natural Gas | Induced Draft | False | True | 1 | False | Down |  | None | Non-Condensing | Single-Stage |  | 1.3 | Standard |  | 90000 | 72000 |  |  | 77800 | 608 | 80 | 78 | [8 empty] | Federally-Regulated Consumer Product | 05/30/2008 |  | 09/25/2008
Trane U.S. Inc. | American Standard, Inc. | YCX042G1MOA* | Natural Gas | No Match | False | True | 1 | False | Down | No Match | No Match | Non-Condensing | No Match | No Match |  | No Match |  | 76000 | 60000 |  |  | 77100 | 569 | 80 | [7 empty] | 0 | 0 | Federally-Regulated Consumer Product | 03/04/1999 |  | 03/30/2000
Lennox Industries Inc. | Lennox | G26Q3-50-** | LPG | No Match | False | False | 1 | False | Up | No Match | No Match | Condensing | No Match | No Match |  | No Match |  | 50000 | 47000 |  |  | 50200 | 291 | 92.4 | [7 empty] | 0 | 0 | Federally-Regulated Consumer Product | 03/30/2000 |  | 06/07/2000
Trane U.S. Inc. | Trane | TDX080R942V* | LPG | No Match | False | False | 1 | False | Down | No Match | No Match | Condensing | No Match | No Match |  | No Match |  | 80000 | 74000 |  |  | 64900 | 401 | 92.5 | [7 empty] | 0 | 0 | Federally-Regulated Consumer Product | 03/30/2000 |  | 11/01/2001
Rheem Sales Company, Inc. | Ruud | UGTJ-09(E,N)ZAGS | Natural Gas | No Match | False | False | 1 | False | Horizontal | No Match | No Match | Condensing | No Match | No Match |  | No Match |  | 90000 | 84000 |  |  | 83500 | 628 | 92.4 | 78 | [8 empty] | Federally-Regulated Consumer Product | 06/04/2002 |  | 11/19/2007
Carrier Corp. | Carrier Corp. | 48HJE0053 | LPG | Induced Draft | False | True | 1 | False | Horizontal |  | None | Non-Condensing | Single-Stage |  | 1.2 | Standard |  | 115000 | 92000 |  |  | 96400 | 637 | 81 | 78 | [8 empty] | Federally-Regulated Consumer Product | 05/30/2008 |  | 09/25/2008
Texas Furnace, LLC | Airtemp | ADA080NI3R | Natural Gas | Induced Draft | False | False | 1 | False | Up | None | None | Non-Condensing | Single-Stage | Multiple-Speed | 0.33 | Standard |  | 80000 | 65000 |  |  | 76200 | 858 | 80.2 | 78 | [8 empty] | Federally-Regulated Consumer Product | 11/19/2007 |  | 09/25/2008
Carrier Corp. | Bryant | 574A*W030040A* | LPG | Induced Draft | False | True | 3 | True | Horizontal | No Match | None | Non-Condensing | Single-Stage | No Match | 0.33 | Standard |  | 40000 | 32000 |  |  | 38 | 38 | 84 | 75 | [8 empty] | Non Federally-Regulated | 11/03/2006 |  | 11/16/2007
Consolidated Industries Corp. | Goettl | MBA060NH4R* | Natural Gas | No Match | False | False | 1 | False | Down | No Match | No Match | Non-Condensing | No Match | No Match |  | No Match |  | 60000 | 49000 |  |  | 55500 | 924 | 80.2 | [7 empty] | 0 | 0 | Federally-Regulated Consumer Product | 02/10/1998 |  | 03/29/2000
Lennox Industries Inc. | Lennox | G60DFV-36A-070-** | LPG | No Match | False | False | 1 | False | Down | No Match | No Match | Non-Condensing | No Match | No Match |  | No Match |  | 66000 | 54000 |  |  | 58300 | 177 | 80 | 78 | [8 empty] | Federally-Regulated Consumer Product | 04/03/2002 |  | 11/19/2007
Carrier Corp. | Carrier | 48GX-060090* | LPG | Induced Draft | False | True | 3 | True | Down | No Match | None | Non-Condensing | Single-Stage | No Match | 1 | Standard |  | 90000 | 70000 |  |  | 77 | 1122 | 78.6 | 75 | [8 empty] | Non Federally-Regulated | 11/03/2006 |  | 11/16/2007
Carrier Corp. | Bryant | 583B*W036090N* | Natural Gas | Induced Draft | False | True | 3 | True | Horizontal | No Match | None | Non-Condensing | Single-Stage | No Match | 0.5 | Standard |  | 88000 | 70000 |  |  | 77 | 815 | 79.9 | 75 | [8 empty] | Non Federally-Regulated | 11/03/2006 |  | 11/16/2007
Carrier Corp. | Carrier Corp. | 48TFN0063 | Natural Gas | Induced Draft | False | True | 1 | False | Down |  | None | Non-Condensing | Single-Stage |  | 1.3 | Standard |  | 120000 | 98000 |  |  | 114800 | 1314 | 80 | 78 | [8 empty] | Federally-Regulated Consumer Product | 05/30/2008 |  | 09/25/2008
Rheem Sales Company, Inc. | Weatherking | 90RJ04(EN)ES01 | Natural Gas | No Match | False | False | 1 | False | Up | No Match | No Match | Condensing | No Match | No Match |  | No Match |  | 45000 | 42000 |  |  | 32400 | 185 | 93.5 | [9 empty] | Federally-Regulated Consumer Product | 11/01/2001 |  | 11/29/2001
International Comfort Products | Tempstar | NTG9125FK** | Natural Gas | No Match | False | False | 1 | False | Up | No Match | No Match | Condensing | No Match | No Match |  | No Match |  | 125000 | 113000 |  |  | 118700 | 1089 | 90.5 | [7 empty] | 0 | 0 | Federally-Regulated Consumer Product | 06/08/2000 |  | 04/03/2002
Rheem Sales Company, Inc. | Heat Controller | GLDH60-E3A | LPG | No Match | False | False | 1 | False | Down | No Match | No Match | Condensing | No Match | No Match |  | No Match |  | 60000 | 56000 |  |  | 50000 | 255 | 92.4 | 78 | [8 empty] | Federally-Regulated Consumer Product | 11/01/2001 |  | 11/19/2007
Lennox Industries Inc. | Lennox | 80UHG3/4X-120A-** | Natural Gas | No Match | False | False | 1 | False | Horizontal | No Match | No Match | Non-Condensing | No Match | No Match |  | No Match |  | 120000 | 96000 |  |  | 115600 | 943 | 80 | 78 | [6 empty] | 0 | 0 | Federally-Regulated Consumer Product | 03/30/2000 |  | 11/19/2007
Carrier Corp. | Carrier | 48CEN060130* | LPG | Induced Draft | False | True | 3 | True | Down | No Match | None | Non-Condensing | Single-Stage | No Match | 1 | Standard |  | 130000 | 104000 |  |  | 116 | 900 | 80.3 | 75 | [8 empty] | Non Federally-Regulated | 11/03/2006 |  | 11/16/2007
Crown Boiler Co. | Crown | MDA120NH5R | LPG | No Match | False | False | 1 | False | Down | No Match | No Match | Non-Condensing | No Match | No Match |  | No Match |  | 120000 | 98000 |  |  | 114600 | 1043 | 80.2 | [7 empty] | 0 | 0 | Federally-Regulated Consumer Product | 03/29/2000 |  | 11/01/2001
Consolidated Industries Corp. | Crown | MDA080NH5R | Natural Gas | No Match | False | False | 1 | False | Up | No Match | No Match | Non-Condensing | No Match | No Match |  | No Match |  | 80000 | 65000 |  |  | 75800 | 839 | 80.2 | [7 empty] | 0 | 0 | Federally-Regulated Consumer Product | 08/20/1999 |  | 03/29/2000
Nordyne, LLC | Intertherm | G6RA120*-20 | Natural Gas | No Match | False | False | 1 | False | Up | No Match | No Match | Non-Condensing | No Match | No Match |  | No Match |  | 120000 | 97000 |  |  | 116000 | 634 | 80.5 | [7 empty] | 0 | 0 | Federally-Regulated Consumer Product | 02/10/1998 |  | 03/29/2000
International Comfort Products | Airquest | NTC6100GF** | Natural Gas | No Match | False | False | 1 | False | Horizontal | No Match | No Match | Non-Condensing | No Match | No Match |  | No Match |  | 100000 | 80000 |  |  | 96900 | 564 | 80 | [7 empty] | 0 | 0 | Federally-Regulated Consumer Product | 02/10/1998 |  | 03/30/2000
Allied Air | Heat Controller | OUFA75D3** | Oil | Power | True | False | 1 | False | Up | Barometric Regulator | None | Non-Condensing | Single-Stage |  | 0.33 | Standard |  | 90000 | 72000 |  |  | 73000 | 792 | 82 | 78 | [8 empty] | Federally-Regulated Consumer Product | 11/19/2007 |  | 11/24/2009
International Comfort Products | ICP Commercial | NBF050B12*** | Natural Gas | No Match | False | False | 1 | False | Horizontal | No Match | No Match | Non-Condensing | No Match | No Match |  | No Match |  | 50000 | 40000 |  |  | 38000 | 307 | 80 | [7 empty] | 0 | 0 | Federally-Regulated Consumer Product | 03/30/2000 |  | 06/08/2000
Trane U.S. Inc. | Trane | YCD074C3L*B* | Natural Gas | No Match | False | True | 3 | False | Down | No Match | No Match | Non-Condensing | No Match | No Match |  | No Match |  | 120000 | 97000 |  |  | 98100 | 998 | 81 | 78 | 81 | 80 |  |  |  |  | 0 | 0 | Non Federally-Regulated | 01/12/1994 |  | 11/16/2007
International Comfort Products | Sears | NDP6075FB** | Natural Gas | No Match | False | False | 1 | False | Down | No Match | No Match | Non-Condensing | No Match | No Match |  | No Match |  | 75000 | 59000 |  |  | 75100 | 626 | 80 | [7 empty] | 0 | 0 | Federally-Regulated Consumer Product | 10/22/1999 |  | 03/30/2000
Trane U.S. Inc. | Trane | TDX100C948C* | Natural Gas | No Match | False | False | 1 | False | Down | No Match | No Match | Condensing | No Match | No Match |  | No Match |  | 100000 | 94000 |  |  | 101000 | 756 | 91 | [7 empty] | 0 | 0 | Federally-Regulated Consumer Product | 03/30/2000 |  | 09/30/2002
Lennox Industries Inc. | Lennox | LGA048HS** | LPG | No Match | False | True | 1 | False | Horizontal | No Match | No Match | Non-Condensing | No Match | No Match |  | No Match |  | 78000 | 62000 |  |  | 76900 | 1003 | 78 | [7 empty] | 0 | 0 | Federally-Regulated Consumer Product | 03/30/2000 |  | 06/07/2000
International Comfort Products | ICP Commercial | NTGM100EH** | LPG | No Match | False | False | 1 | False | Up | No Match | No Match | Condensing | No Match | No Match |  | No Match |  | 100000 | 90000 |  |  | 85600 | 612 | 92 | [7 empty] | 0 | 0 | Federally-Regulated Consumer Product | 03/30/2000 |  | 06/08/2000
Consolidated Industries Corp. | Consolidated Industries Corp. | MDA100NH4R | LPG | No Match | False | False | 1 | False | Up | No Match | No Match | Non-Condensing | No Match | No Match |  | No Match |  | 100000 | 81000 |  |  | 94400 | 1128 | 80.2 | [7 empty] | 0 | 0 | Federally-Regulated Consumer Product | 03/29/2000 |  | 06/08/2000
Carrier Corp. - Syracuse | Carrier | 48TFE01260 | Natural Gas | No Match | False | True | 3 | False | Down | No Match | No Match | Non-Condensing | No Match | No Match |  | No Match |  | 220000 | 176000 | 4500 | 3200 | 194040 | 1310 | 80 | 78 | 80 | 80 |  |  |  |  | 0 | 3 | Non Federally-Regulated | 06/07/2000 |  | 11/02/2006
Rheem Sales Company, Inc. | Ruud | URMA-A042JK10E | Natural Gas | No Match | False | True | 1 | False | Horizontal | No Match | No Match | Non-Condensing | No Match | No Match |  | No Match |  | 100000 | 77000 |  |  | 97800 | 400 | 80 | [7 empty] | 0 | 0 | Federally-Regulated Consumer Product | 02/10/1998 |  | 03/30/2000
Texas Furnace, LLC | H.E.P. Materials Corp., dba HEP Sales | ADA080NH2R | Natural Gas | No Match | False | False | 1 | False | Up | No Match | No Match | Non-Condensing | No Match | No Match |  | No Match |  | 80000 | 65000 |  |  | 77100 | 558 | 80.2 | 78 | [8 empty] | Federally-Regulated Consumer Product | 04/03/2002 |  | 11/19/2007
Rheem Sales Company, Inc. | Ruud | EGTJ-04(E/N)MAES | LPG | No Match | False | False | 1 | False | Down | No Match | No Match | Condensing | No Match | No Match |  | No Match |  | 45000 | 40000 |  |  | 33000 | 265 | 92 | [7 empty] | 0 | 0 | Federally-Regulated Consumer Product | 06/07/2000 |  | 11/01/2001
Nordyne, LLC | Frigidaire | FG7SA 072*-23B | Natural Gas | Induced Draft | False | False | 1 | False | Horizontal | None | None | Non-Condensing | Single-Stage | Multiple-Speed | 0.5 | Standard |  | 72000 | 57000 | 1515 | 825 | 57000 | 781 | 80 | 78 | [8 empty] | Federally-Regulated Consumer Product | 05/30/2008 |  | 09/25/2008
Unitary Products Group | Coleman | L8T08016DNB11 | Natural Gas | No Match | False | False | 1 | False | Down | No Match | No Match | Non-Condensing | No Match | No Match |  | No Match |  | 80000 | 64000 |  |  | 75500 | 934 | 80 | [7 empty] | 0 | 0 | Federally-Regulated Consumer Product | 08/02/2000 |  | 12/05/2000
Trane U.S. Inc. | Trane | YCC030F1LOB* | Natural Gas | No Match | False | True | 1 | False | Horizontal | No Match | No Match | Non-Condensing | No Match | No Match |  | No Match |  | 40000 | 32000 |  |  | 39500 | 249 | 78 | [7 empty] | 0 | 0 | Federally-Regulated Consumer Product | 02/10/1998 |  | 03/30/2000
Carrier Corp. | Bryant | 583B*W060115N* | LPG | Induced Draft | False | True | 3 | True | Horizontal | No Match | None | Non-Condensing | Single-Stage | No Match | 1 | Standard |  | 115000 | 92000 |  |  | 94 | 1181 | 81.1 | 75 | [8 empty] | Non Federally-Regulated | 11/03/2006 |  | 11/16/2007
Carrier Corp. - Syracuse | Bryant | 583AEW042060N | Natural Gas | No Match | False | True | 3 | False | Down | No Match | No Match | Non-Condensing | No Match | No Match |  | No Match |  | 60000 | 47000 |  |  | 57500 | 811 | 78.7 | 78 | 80 | 80 |  |  |  |  | 0 | 3 | Non Federally-Regulated | 03/02/2000 |  | 11/02/2006
International Comfort Products | Sears | PGAA24B1K** | Natural Gas | No Match | False | True | 1 | False | Horizontal | No Match | No Match | Non-Condensing | No Match | No Match |  | No Match |  | 40000 | 31000 |  |  | 38200 | 301 | 80 | [7 empty] | 0 | 0 | Federally-Regulated Consumer Product | 02/10/1998 |  | 03/30/2000
Texas Furnace, LLC | Eubank | CSA090NH3R | Natural Gas | No Match | False | False | 1 | False | Horizontal | No Match | No Match | Condensing | No Match | No Match |  | No Match |  | 90000 | 81000 |  |  | 84900 | 800 | 90.4 | 78 | [8 empty] | Federally-Regulated Consumer Product | 04/29/2003 |  | 11/19/2007
Texas Furnace, LLC | H.E.P. Materials Corp., dba HEP Sales | ABA100NH5R | Natural Gas | No Match | False | False | 1 | False | Up | No Match | No Match | Non-Condensing | No Match | No Match |  | No Match |  | 100000 | 81000 |  |  | 95100 | 938 | 80.2 | 78 | [8 empty] | Federally-Regulated Consumer Product | 04/03/2002 |  | 11/19/2007
Texas Furnace, LLC | Texas Furnace, LLC | CSA090NH3RX | Natural Gas | No Match | False | False | 1 | False | Horizontal | No Match | No Match | Condensing | No Match | No Match |  | No Match |  | 90000 | 81000 |  |  | 84900 | 800 | 90.4 | 78 | [8 empty] | Federally-Regulated Consumer Product | 11/29/2001 |  | 11/19/2007
Rheem Sales Company, Inc. | Weatherking | WGLJ-05NAUER | Natural Gas | No Match | False | False | 1 | False | Down | No Match | No Match | Non-Condensing | No Match | No Match |  | No Match |  | 50000 | 41000 |  |  | 37100 | 321 | 80 | [7 empty] | 0 | 0 | Federally-Regulated Consumer Product | 03/04/1999 |  | 03/30/2000
Daikin Comfort Technologies Manufacturing, L.P. | Amana | GCCA090*X40 | Natural Gas | No Match | False | False | 1 | False | Down | No Match | No Match | Condensing | No Match | No Match |  | No Match |  | 92000 | 87000 |  |  | 83800 | 617 | 92.1 | 78 | [8 empty] | Federally-Regulated Consumer Product | 09/30/2002 |  | 11/19/2007
International Comfort Products | Airquest | PGAA36D1K*** | Natural Gas | No Match | False | True | 1 | False | Down | No Match | No Match | Non-Condensing | No Match | No Match |  | No Match |  | 90000 | 70000 |  |  | 76700 | 602 | 80.2 | [7 empty] | 0 | 0 | Federally-Regulated Consumer Product | 02/10/1998 |  | 03/30/2000
Daikin Comfort Technologies Manufacturing, L.P. | Goodman | PGJ048075-1 | Natural Gas | No Match | False | True | 1 | False | Down | No Match | No Match | Non-Condensing | No Match | No Match |  | No Match |  | 69000 | 55000 |  |  | 57800 | 454 | 80 | 78 | [6 empty] | 0 | 0 | Federally-Regulated Consumer Product | 03/29/2000 |  | 11/19/2007
International Comfort Products | ICP Commercial | GPFM18K040** | Natural Gas | No Match | False | True | 1 | False | Down | No Match | No Match | Non-Condensing | No Match | No Match |  | No Match |  | 40000 | 32000 |  |  | 37700 | 357 | 80 | [7 empty] | 0 | 0 | Federally-Regulated Consumer Product | 03/30/2000 |  | 06/08/2000
Carrier Corp. | Bryant Heating & Cooling Systems | 683BNW048115N | Natural Gas | No Match | False | True | 1 | False | Horizontal | No Match | No Match | Non-Condensing | No Match | No Match |  | No Match |  | 115000 | 92000 |  |  | 94500 | 899 | 81.1 | 78 | [8 empty] | Federally-Regulated Consumer Product | 06/04/2002 |  | 11/19/2007
Trane U.S. Inc. | American Standard, Inc. | DCY024F1LOA* | Natural Gas | No Match | False | True | 1 | False | Horizontal | No Match | No Match | Non-Condensing | No Match | No Match |  | No Match |  | 40000 | 31000 |  |  | 38400 | 283 | 80 | [7 empty] | 0 | 0 | Federally-Regulated Consumer Product | 02/10/1998 |  | 03/30/2000
Rheem Sales Company, Inc. | Ruud | UGPK-15NARJR | Natural Gas | No Match | False | False | 1 | False | Horizontal | No Match | No Match | Non-Condensing | No Match | No Match |  | No Match |  | 150000 | 122000 |  |  | 132400 | 961 | 82 | [7 empty] | 0 | 0 | Federally-Regulated Consumer Product | 03/04/1999 |  | 03/30/2000
Crown Boiler Co. | Crown | DSA075NH4R* | Natural Gas | No Match | False | False | 1 | False | Down | No Match | No Match | Condensing | No Match | No Match |  | No Match |  | 72000 | 65000 |  |  | 67800 | 652 | 90.4 | [7 empty] | 0 | 0 | Federally-Regulated Consumer Product | 03/29/2000 |  | 11/01/2001
Carrier Corp. | Carrier | 58MSA080-16 | LPG | No Match | False | False | 1 | False | Horizontal | No Match | No Match | Condensing | No Match | No Match |  | No Match |  | 80000 | 74000 |  |  | 68100 | 722 | 90 | [7 empty] | 0 | 0 | Federally-Regulated Consumer Product | 03/29/2000 |  | 06/07/2000
Trane U.S. Inc. | Trane Unitary Products Group | 2YCX3048A1120** | Natural Gas | Induced Draft | False | True | 1 | False | Horizontal | Draft Hood | None | Non-Condensing | Single-Stage | Multiple-Speed | 0.75 | Standard |  | 120000 | 95000 | 1600 | 1400 | 115500 | 981 | 80 | 78 | [8 empty] | Federally-Regulated Consumer Product | 11/19/2007 |  | 11/21/2008
Rheem Sales Company, Inc. | Weatherking | GGPJ-10NAMER | Natural Gas | No Match | False | False | 1 | False | Up | No Match | No Match | Non-Condensing | No Match | No Match |  | No Match |  | 100000 | 80000 |  |  | 96200 | 800 | 80 | [7 empty] | 0 | 0 | Federally-Regulated Consumer Product | 06/07/2000 |  | 11/29/2001
Unitary Products Group | Proflo Aire | ACP048G1101221 | Natural Gas | No Match | False | True | 1 | False | Down | No Match | No Match | Non-Condensing | No Match | No Match |  | No Match |  | 108000 | 86000 |  |  | 93800 | 1136 | 80.6 | [7 empty] | 0 | 0 | Federally-Regulated Consumer Product | 09/29/2000 |  | 12/05/2000
Nordyne, LLC | Kelvinator | KG7SC 108D-45D | LPG | Induced Draft | False | False | 1 | False | Horizontal | None | None | Condensing | Single-Stage | Multiple-Speed | 1 | Standard |  | 108000 | 99000 | 1910 | 1275 | 99300 | 944 | 92.1 | 78 | [8 empty] | Federally-Regulated Consumer Product | 05/30/2008 |  | 09/25/2008
Rheem Sales Company, Inc. | Rheem | RKKA-A048JK10X | Natural Gas | No Match | False | True | 1 | False | Down | No Match | No Match | Non-Condensing | No Match | No Match |  | No Match |  | 100000 | 78000 |  |  | 96500 | 653 | 80 | 78 | [6 empty] | 0 | 0 | Federally-Regulated Consumer Product | 02/10/1998 |  | 11/19/2007
Carrier Corp. - Syracuse | Carrier | 48GX04813060 | Natural Gas | No Match | False | True | 3 | False | Horizontal | No Match | No Match | Non-Condensing | No Match | No Match |  | No Match |  | 130000 | 104000 |  |  | 115100 | 1087 | 80.3 | 78 | 81.1 | 80 |  |  |  |  | 0 | 3 | Non Federally-Regulated | 01/20/1999 |  | 11/02/2006
Carrier Corp. | Bryant Heating & Cooling Systems | 683BNW048115 | Natural Gas | No Match | False | True | 1 | False | Down | No Match | No Match | Non-Condensing | No Match | No Match |  | No Match |  | 115000 | 92000 |  |  | 94500 | 899 | 81.1 | 78 | [8 empty] | Federally-Regulated Consumer Product | 06/04/2002 |  | 11/19/2007
Carrier Corp. | Carrier | 48GPN060090* | LPG | Induced Draft | False | True | 3 | True | Down | No Match | None | Non-Condensing | Single-Stage | No Match | 1 | Standard |  | 90000 | 70000 |  |  | 77 | 1122 | 78.6 | 75 | [8 empty] | Non Federally-Regulated | 11/03/2006 |  | 11/16/2007
Rheem Sales Company, Inc. | Rheem | RGRJ-09(E/N)ZAGS | Natural Gas | No Match | False | False | 1 | False | Up | No Match | No Match | Condensing | No Match | No Match |  | No Match |  | 90000 | 83000 |  |  | 84000 | 644 | 92 | [7 empty] | 0 | 0 | Federally-Regulated Consumer Product | 03/30/2000 |  | 11/01/2001
Trane U.S. Inc. | Trane | TDD140R960D* | Natural Gas | No Match | False | False | 1 | False | Horizontal | No Match | No Match | Non-Condensing | No Match | No Match |  | No Match |  | 140000 | 113000 |  |  | 128600 | 1059 | 81 | [7 empty] | 0 | 0 | Federally-Regulated Consumer Product | 12/05/2000 |  | 03/13/2001
International Comfort Products | Sears | NTVM100HJ*** | Natural Gas | No Match | False | False | 1 | False | Up | No Match | No Match | Condensing | No Match | No Match |  | No Match |  | 100000 | 94000 |  |  | 99200 | 53 | 94 | [7 empty] | 0 | 0 | Federally-Regulated Consumer Product | 12/21/1998 |  | 03/30/2000
Texas Furnace, LLC | Fedders | ADA080NH3RH | Natural Gas | No Match | False | False | 1 | False | Up | No Match | No Match | Non-Condensing | No Match | No Match |  | No Match |  | 72000 | 59000 |  |  | 76200 | 742 | 80.2 | 78 | [8 empty] | Federally-Regulated Consumer Product | 04/29/2003 |  | 11/19/2007
Rheem Sales Company, Inc. | Dayton | 4WX10 | Natural Gas | No Match | False | False | 1 | False | Horizontal | No Match | No Match | Condensing | No Match | No Match |  | No Match |  | 90000 | 84000 |  |  | 83500 | 628 | 92.4 | [7 empty] | 0 | 0 | Federally-Regulated Consumer Product | 06/07/2000 |  | 11/01/2001
International Comfort Products | ICP Commercial | NTC6150KJ** | LPG | No Match | False | False | 1 | False | Up | No Match | No Match | Non-Condensing | No Match | No Match |  | No Match |  | 150000 | 120000 |  |  | 133400 | 1362 | 80 | [7 empty] | 0 | 0 | Federally-Regulated Consumer Product | 03/30/2000 |  | 06/08/2000
Carrier Corp. | Bryant | 574A*W042060N* | LPG | Induced Draft | False | True | 3 | True | Horizontal | No Match | None | Non-Condensing | Single-Stage | No Match | 0.5 | Standard |  | 60000 | 47000 |  |  | 58 | 849 | 78.7 | 75 | [8 empty] | Non Federally-Regulated | 11/03/2006 |  | 11/16/2007
Nordyne, LLC | Gibson | G6RC040*-08A | Natural Gas | No Match | False | False | 1 | False | Up | No Match | No Match | Condensing | No Match | No Match |  | No Match |  | 40000 | 37000 |  |  | 33500 | 152 | 92.1 | [9 empty] | Federally-Regulated Consumer Product | 04/03/2002 |  | 04/29/2003
Unitary Products Group | Luxaire | L8C05012MUB11* | Natural Gas | No Match | False | False | 1 | False | Up | No Match | No Match | Non-Condensing | No Match | No Match |  | No Match |  | 50000 | 40000 |  |  | 38100 | 316 | 80 | [7 empty] | 0 | 0 | Federally-Regulated Consumer Product | 06/07/2000 |  | 11/01/2001
Consolidated Industries Corp. | Olsen, Airco | EMP140N20 | Natural Gas | No Match | False | False | 1 | False | Down | No Match | No Match | Non-Condensing | No Match | No Match |  | No Match |  | 140000 | 114000 |  |  | 134300 | 1111 | 80.2 | [7 empty] | 0 | 0 | Federally-Regulated Consumer Product | 12/21/1998 |  | 03/29/2000
Lennox Industries Inc. | Lennox | 80MGF4/5-100A-** | Natural Gas | No Match | False | False | 1 | False | Up | No Match | No Match | Non-Condensing | No Match | No Match |  | No Match |  | 100000 | 80000 |  |  | 97200 | 539 | 80 | 78 | [6 empty] | 0 | 0 | Federally-Regulated Consumer Product | 03/30/2000 |  | 11/19/2007
Carrier Corp. | International Comfort Products | PGN360115K00* | Natural Gas | Induced Draft | False | True | 1 | False | Horizontal |  | None | Non-Condensing | Single-Stage |  | 1 | Standard |  | 115000 | 93000 |  |  | 94600 | 1056 | 81.1 | 78 | [8 empty] | Federally-Regulated Consumer Product | 11/19/2007 |  | 12/24/2008
Trane U.S. Inc. | American Standard, Inc. | ADD060C924D* | Natural Gas | No Match | False | False | 1 | False | Horizontal | No Match | No Match | Non-Condensing | No Match | No Match |  | No Match |  | 60000 | 48000 |  |  | 57900 | 343 | 80 | [7 empty] | 0 | 0 | Federally-Regulated Consumer Product | 06/30/1999 |  | 03/30/2000
Nordyne, LLC | Miller | G6RA096*-12 | Natural Gas | No Match | False | False | 1 | False | Horizontal | No Match | No Match | Non-Condensing | No Match | No Match |  | No Match |  | 96000 | 78000 |  |  | 96000 | 601 | 80.5 | [7 empty] | 0 | 0 | Federally-Regulated Consumer Product | 07/02/1998 |  | 03/29/2000
Rheem Sales Company, Inc. | Weatherking | WKMA-A042JK08E | Natural Gas | No Match | False | True | 1 | False | Down | No Match | No Match | Non-Condensing | No Match | No Match |  | No Match |  | 80000 | 62000 |  |  | 76500 | 574 | 80 | [7 empty] | 0 | 0 | Federally-Regulated Consumer Product | 02/10/1998 |  | 03/30/2000
Olsen Manufacturing Co. | Olsen, Airco | WML 80 | Oil | No Match | False | False | 1 | False | Horizontal | No Match | No Match | Non-Condensing | No Match | No Match |  | No Match |  | 91000 | 78000 |  |  | 91400 | 433 | 82.4 | [7 empty] | 0 | 0 | Federally-Regulated Consumer Product | 06/01/1998 |  | 03/29/2000
Rheem Sales Company, Inc. | Weatherking | WRKA-A060JK10E | Natural Gas | No Match | False | True | 1 | False | Down | No Match | No Match | Non-Condensing | No Match | No Match |  | No Match |  | 100000 | 77000 |  |  | 97800 | 400 | 80 | [7 empty] | 0 | 0 | Federally-Regulated Consumer Product | 08/02/2000 |  | 12/04/2000
Carrier Corp. - Syracuse | Carrier | 48GPN06013030 | Natural Gas | No Match | False | True | 1 | False | Horizontal | No Match | No Match | Non-Condensing | No Match | No Match |  | No Match |  | 130000 | 103000 |  |  | 114700 | 1071 | 80.3 | [7 empty] | 0 | 0 | Federally-Regulated Consumer Product | 03/30/2000 |  | 06/04/2002
Carrier Corp. - Syracuse | Carrier | 580FJV060150AA | Natural Gas | No Match | False | True | 1 | False | Horizontal | No Match | No Match | Non-Condensing | No Match | No Match |  | No Match |  | 150000 | 118000 |  |  | 135000 | 938 | 80.4 | [7 empty] | 0 | 0 | Federally-Regulated Consumer Product | 08/02/2000 |  | 12/06/2000
Rheem Sales Company, Inc. | Ruud | UGPJ-12EARGR | Natural Gas | No Match | False | False | 1 | False | Horizontal | No Match | No Match | Non-Condensing | No Match | No Match |  | No Match |  | 125000 | 101000 |  |  | 113900 | 1356 | 80 | 78 | [6 empty] | 0 | 0 | Federally-Regulated Consumer Product | 06/07/2000 |  | 11/19/2007
Carrier Corp. | Bryant Heating & Cooling Systems | 345MAV036040 | Natural Gas | No Match | False | False | 1 | False | Down | No Match | No Match | Condensing | No Match | No Match |  | No Match |  | 40000 | 37000 |  |  | 34000 | 336 | 90 | 78 | [6 empty] | 0 | 0 | Federally-Regulated Consumer Product | 06/07/2000 |  | 11/19/2007
Rheem Sales Company, Inc. | Ruud | UGPK-07NAMGR | Natural Gas | No Match | False | False | 1 | False | Horizontal | No Match | No Match | Non-Condensing | No Match | No Match |  | No Match |  | 75000 | 62000 |  |  | 72000 | 989 | 80 | 78 | [8 empty] | Federally-Regulated Consumer Product | 08/05/2002 |  | 11/19/2007
Carrier Corp. | Bryant Heating & Cooling Systems | 333JAV036060 | Natural Gas | No Match | False | False | 1 | False | Horizontal | No Match | No Match | Non-Condensing | No Match | No Match |  | No Match |  | 60000 | 49000 |  |  | 55100 | 395 | 80 | [7 empty] | 0 | 0 | Federally-Regulated Consumer Product | 06/07/2000 |  | 04/29/2003
Rheem Sales Company, Inc. | Rheem | RGRL-04(E,N)MAES | LPG | Induced Draft | False | False | 1 | False | Up |  | None | Condensing | Two-Stage Modulating | Multiple-Speed | 0.5 | Standard |  | 45000 | 43000 |  |  | 46000 | 774 | 95 | 78 | [8 empty] | Federally-Regulated Consumer Product | 10/20/2008 |  | 11/24/2009
Rheem Sales Company, Inc. | Rheem | RGRB-07EYBGS | LPG | Induced Draft | False | False | 1 | False | Up | None | None | Condensing | Single-Stage | Multiple-Speed | 0.75 | Standard |  | 75000 | 70000 | 1540 | 1030 | 66000 | 799 | 92.9 | 78 | [8 empty] | Federally-Regulated Consumer Product | 11/19/2007 |  | 11/24/2009
Texas Furnace, LLC | Haier | HGA080N5IX | Natural Gas | Induced Draft | False | False | 1 | False | Up | None | None | Non-Condensing | Single-Stage | Multiple-Speed | 0.75 | Standard |  | 80000 | 65000 |  |  | 75800 | 953 | 80.2 | 78 | [8 empty] | Federally-Regulated Consumer Product | 11/19/2007 |  | 09/25/2008
Rheem Sales Company, Inc. | Ruud | UGLH-04EAUSR | Natural Gas | No Match | False | False | 1 | False | Down | No Match | No Match | Non-Condensing | No Match | No Match |  | No Match |  | 45000 | 36000 |  |  | 37200 | 433 | 81.1 | [7 empty] | 0 | 0 | Federally-Regulated Consumer Product | 02/10/1998 |  | 03/30/2000
Trane U.S. Inc. | Trane Unitary Products Group | 2YCC3048A1120** | Natural Gas | Induced Draft | False | True | 1 | False | Down | Draft Hood | None | Non-Condensing | Single-Stage | Multiple-Speed | 0.75 | Standard |  | 120000 | 95000 | 1600 | 1400 | 115500 | 981 | 80 | 78 | [8 empty] | Federally-Regulated Consumer Product | 11/19/2007 |  | 11/21/2008
Rheem Sales Company, Inc. | Rheem | RGTA-09(E/N)ZAJS | Natural Gas | No Match | False | False | 1 | False | Horizontal | No Match | No Match | Condensing | No Match | No Match |  | No Match |  | 90000 | 84000 |  |  | 83500 | 628 | 92.4 | [7 empty] | 0 | 0 | Federally-Regulated Consumer Product | 03/30/2000 |  | 11/01/2001
Unitary Products Group | Custom | ACP048G1351221 | Natural Gas | No Match | False | True | 1 | False | Horizontal | No Match | No Match | Non-Condensing | No Match | No Match |  | No Match |  | 135000 | 108000 |  |  | 112700 | 1473 | 80.3 | [7 empty] | 0 | 0 | Federally-Regulated Consumer Product | 12/05/2000 |  | 03/13/2001
Unitary Products Group | Fraser Johnston | DAYH-F048N080 | Natural Gas | No Match | False | True | 1 | False | Horizontal | No Match | No Match | Non-Condensing | No Match | No Match |  | No Match |  | 80000 | 64000 |  |  | 74600 | 967 | 80.8 | [7 empty] | 0 | 0 | Federally-Regulated Consumer Product | 08/06/1998 |  | 03/29/2000
International Comfort Products | ICP Commercial | GPFM18K040** | Natural Gas | No Match | False | True | 1 | False | Horizontal | No Match | No Match | Non-Condensing | No Match | No Match |  | No Match |  | 40000 | 32000 |  |  | 37700 | 357 | 80 | [7 empty] | 0 | 0 | Federally-Regulated Consumer Product | 03/30/2000 |  | 06/08/2000
Consolidated Industries Corp. | Olsen, Airco | NDH054N12 | LPG | No Match | False | False | 1 | False | Down | No Match | No Match | Condensing | No Match | No Match |  | No Match |  | 51000 | 48000 |  |  | 50800 | 471 | 90.4 | [7 empty] | 0 | 0 | Federally-Regulated Consumer Product | 06/08/2000 |  | 03/13/2001
International Comfort Products | Comfortmaker | FBF125J20*** | Natural Gas | No Match | False | False | 1 | False | Horizontal | No Match | No Match | Non-Condensing | No Match | No Match |  | No Match |  | 125000 | 99000 |  |  | 114100 | 1194 | 80 | [7 empty] | 0 | 0 | Federally-Regulated Consumer Product | 02/24/1998 |  | 03/30/2000
Unitary Products Group | Fraser Johnston | PCDFBLD12L100 | Natural Gas | No Match | False | False | 1 | False | Down | No Match | No Match | Non-Condensing | No Match | No Match |  | No Match |  | 100000 | 80000 |  |  | 96500 | 674 | 80 | [7 empty] | 0 | 0 | Federally-Regulated Consumer Product | 10/22/1999 |  | 03/29/2000
Texas Furnace, LLC | Fedders | ABA120NH4RX | Natural Gas | No Match | False | False | 1 | False | Down | No Match | No Match | Non-Condensing | No Match | No Match |  | No Match |  | 120000 | 98000 |  |  | 114100 | 1164 | 80.2 | 78 | [8 empty] | Federally-Regulated Consumer Product | 04/29/2003 |  | 11/19/2007
Trane U.S. Inc. | American Standard, Inc. | 2YCC3030A1075** | Natural Gas | Induced Draft | False | True | 1 | False | Horizontal | Draft Hood | None | Non-Condensing | Single-Stage | Multiple-Speed | 0.5 | Standard |  | 75000 | 58000 | 1000 | 875 | 56500 | 469 | 79.5 | 78 | [8 empty] | Federally-Regulated Consumer Product | 11/19/2007 |  | 11/21/2008
Nordyne, LLC | Tappan | FG6RC100C-16B | Natural Gas | No Match | False | False | 1 | False | Up | No Match | No Match | Condensing | No Match | No Match |  | No Match |  | 100000 | 93000 |  |  | 85000 | 800 | 92.1 | [9 empty] | Federally-Regulated Consumer Product | 11/01/2001 |  | 04/03/2002
Carrier Corp. | Bryant Heating & Cooling Systems | 577BNW048130A* | LPG | Induced Draft | False | True | 1 | False | Horizontal |  | None | Non-Condensing | Two-Stage Modulating |  | 0 | Standard |  | 130000 | 104000 |  |  | 117200 | 768 | 80 | 78 | [8 empty] | Federally-Regulated Consumer Product | 11/19/2007 |  | 05/30/2008
Rheem Sales Company, Inc. | Ruud | EGTJ-07(E/N)YBES | Natural Gas | No Match | False | False | 1 | False | Down | No Match | No Match | Condensing | No Match | No Match |  | No Match |  | 75000 | 69000 |  |  | 67000 | 587 | 92 | [7 empty] | 0 | 0 | Federally-Regulated Consumer Product | 02/24/1998 |  | 03/30/2000
Nordyne, LLC | Tappan | FG6RL080C-16B | LPG | No Match | False | False | 1 | False | Down | No Match | No Match | Condensing | No Match | No Match |  | No Match |  | 80000 | 72000 |  |  | 88000 | 691 | 90 | [9 empty] | Federally-Regulated Consumer Product | 11/01/2001 |  | 04/03/2002
Trane U.S. Inc. | Trane | YCY036G1HOA* | LPG | No Match | False | True | 1 | False | Horizontal | No Match | No Match | Non-Condensing | No Match | No Match |  | No Match |  | 92000 | 74000 |  |  | 74300 | 238 | 80 | [7 empty] | 0 | 0 | Federally-Regulated Consumer Product | 10/22/1999 |  | 03/30/2000
Rheem Sales Company, Inc. | Rheem | RKKA-A060JK13E | Natural Gas | No Match | False | True | 1 | False | Down | No Match | No Match | Non-Condensing | No Match | No Match |  | No Match |  | 135000 | 106000 |  |  | 116500 | 729 | 80 | 78 | [6 empty] | 0 | 0 | Federally-Regulated Consumer Product | 02/10/1998 |  | 11/19/2007
Texas Furnace, LLC | Eubank | ADA080NH2R | LPG | No Match | False | False | 1 | False | Down | No Match | No Match | Non-Condensing | No Match | No Match |  | No Match |  | 80000 | 65000 |  |  | 77100 | 558 | 80.2 | 78 | [8 empty] | Federally-Regulated Consumer Product | 04/29/2003 |  | 11/19/2007
Lennox Industries Inc. | Lennox | G50DF-60C-110-** | Natural Gas | No Match | False | False | 1 | False | Down | No Match | No Match | Non-Condensing | No Match | No Match |  | No Match |  | 110000 | 90000 |  |  | 95700 | 770 | 80 | [9 empty] | Federally-Regulated Consumer Product | 11/02/2001 |  | 04/03/2002
Consolidated Industries Corp. | Bard | MPG080D36C* | Natural Gas | No Match | False | False | 1 | False | Down | No Match | No Match | Non-Condensing | No Match | No Match |  | No Match |  | 80000 | 65000 |  |  | 76200 | 742 | 80.2 | [7 empty] | 0 | 0 | Federally-Regulated Consumer Product | 02/10/1998 |  | 03/29/2000
Trane U.S. Inc. | Trane | YCY042G1MOA* | LPG | No Match | False | True | 1 | False | Horizontal | No Match | No Match | Non-Condensing | No Match | No Match |  | No Match |  | 96000 | 77000 |  |  | 92600 | 359 | 80 | 78 | [8 empty] | Federally-Regulated Consumer Product | 03/13/2001 |  | 11/19/2007
Goettl | Goettl | DCA072NH4R | Natural Gas | No Match | False | False | 1 | False | Down | No Match | No Match | Condensing | No Match | No Match |  | No Match |  | 72000 | 65000 |  |  | 67800 | 652 | 90.4 | [7 empty] | 0 | 0 | Federally-Regulated Consumer Product | 03/29/2000 |  | 06/08/2000
Trane U.S. Inc. | Trane | TUD120C954J* | LPG | No Match | False | False | 1 | False | Horizontal | No Match | No Match | Non-Condensing | No Match | No Match |  | No Match |  | 120000 | 96000 |  |  | 113500 | 1136 | 80 | [7 empty] | 0 | 0 | Federally-Regulated Consumer Product | 03/30/2000 |  | 06/08/2000
Carrier Corp. | Carrier | 58MXA040-12 | Natural Gas | No Match | False | False | 1 | False | Up | No Match | No Match | Condensing | No Match | No Match |  | No Match |  | 40000 | 38000 |  |  | 32100 | 311 | 95.5 | [7 empty] | 0 | 0 | Federally-Regulated Consumer Product | 02/10/1998 |  | 03/29/2000
Texas Furnace, LLC | Crown | USA054NH3R | Natural Gas | No Match | False | False | 1 | False | Down | No Match | No Match | Condensing | No Match | No Match |  | No Match |  | 54000 | 49300 |  |  | 50200 | 535 | 90.9 | [9 empty] | Federally-Regulated Consumer Product | 11/29/2001 |  | 09/30/2002
Daikin Comfort Technologies Manufacturing, L.P. | Sears | GMNT120-5 | Natural Gas | No Match | False | False | 1 | False | Horizontal | No Match | No Match | Condensing | No Match | No Match |  | No Match |  | 120000 | 111000 |  |  | 116900 | 943 | 92.6 | 78 | [8 empty] | Federally-Regulated Consumer Product | 11/28/2001 |  | 11/19/2007
Carrier Corp. | Bryant | 674B*W036090A* | LPG | Induced Draft | False | True | 3 | True | Down | No Match | None | Non-Condensing | Single-Stage | No Match | 0.75 | Standard |  | 90000 | 72000 |  |  | 78 | 483 | 79.9 | 75 | [8 empty] | Non Federally-Regulated | 11/03/2006 |  | 11/16/2007
Bard Manufacturing Company, Inc. | Bard | FLR110D48* | Oil | No Match | False | False | 1 | False | Up | No Match | No Match | Non-Condensing | No Match | No Match |  | No Match |  | 119000 | 98000 |  |  | 113400 | 606 | 81.5 | [7 empty] | 0 | 0 | Federally-Regulated Consumer Product | 02/10/1998 |  | 03/29/2000
International Comfort Products | Sears | PGF048K080** | Natural Gas | No Match | False | True | 1 | False | Down | No Match | No Match | Non-Condensing | No Match | No Match |  | No Match |  | 80000 | 64000 |  |  | 75800 | 634 | 80 | [7 empty] | 0 | 0 | Federally-Regulated Consumer Product | 02/24/1998 |  | 03/30/2000
Rheem Sales Company, Inc. | Weatherking | WRMA-A036JK04X | Natural Gas | No Match | False | True | 1 | False | Down | No Match | No Match | Non-Condensing | No Match | No Match |  | No Match |  | 40000 | 31000 |  |  | 38000 | 294 | 80 | [7 empty] | 0 | 0 | Federally-Regulated Consumer Product | 02/10/1998 |  | 03/30/2000
Nordyne, LLC | Philco | G6TC092*-VB | Natural Gas | No Match | False | False | 1 | False | Horizontal | No Match | No Match | Condensing | No Match | No Match |  | No Match |  | 92000 | 84000 |  |  | 85000 | 368 | 92.1 | [7 empty] | 0 | 0 | Federally-Regulated Consumer Product | 08/02/2000 |  | 12/06/2000
Carrier Corp. - Syracuse | Carrier | PY1RJA048074AB | LPG | No Match | False | True | 1 | False | Horizontal | No Match | No Match | Non-Condensing | No Match | No Match |  | No Match |  | 74000 | 57000 |  |  | 68200 | 305 | 80 | [7 empty] | 0 | 0 | Federally-Regulated Consumer Product | 03/30/2000 |  | 06/07/2000
Rheem Sales Company, Inc. | Heat Controller | GMUH50-E3N | Natural Gas | No Match | False | False | 1 | False | Up | No Match | No Match | Non-Condensing | No Match | No Match |  | No Match |  | 50000 | 41000 |  |  | 37500 | 303 | 81.4 | [7 empty] | 0 | 0 | Federally-Regulated Consumer Product | 06/07/2000 |  | 04/03/2002
Texas Furnace, LLC | Haier | HGA060N3IX | LPG | Induced Draft | False | False | 1 | False | Up | None | None | Non-Condensing | Single-Stage | Multiple-Speed | 0.33 | Standard |  | 60000 | 49000 |  |  | 57500 | 573 | 80.2 | 78 | [8 empty] | Federally-Regulated Consumer Product | 11/19/2007 |  | 09/25/2008
Evcon Industries, Inc. | Evcon | DGAT075BDE | Natural Gas | No Match | False | False | 1 | True | Down | No Match | No Match | Non-Condensing | No Match | No Match |  | No Match |  | 75000 | 61000 |  |  | 75500 | 644 | 81.4 | [7 empty] | 0 | 0 | Federally-Regulated Consumer Product | 02/10/1998 |  | 03/29/2000
Texas Furnace, LLC | Eubank | CSA054NH3RX | Natural Gas | No Match | False | False | 1 | False | Horizontal | No Match | No Match | Condensing | No Match | No Match |  | No Match |  | 54000 | 48000 |  |  | 50800 | 471 | 90.4 | 78 | [8 empty] | Federally-Regulated Consumer Product | 04/29/2003 |  | 11/19/2007
International Comfort Products | ICP Commercial | NDC7075BF** | Natural Gas | No Match | False | False | 1 | False | Down | No Match | No Match | Non-Condensing | No Match | No Match |  | No Match |  | 75000 | 60000 |  |  | 75100 | 675 | 81 | [7 empty] | 0 | 0 | Federally-Regulated Consumer Product | 03/30/2000 |  | 06/08/2000
Rheem Sales Company, Inc. | Rheem | RGLL-07(EN)BRQR | Natural Gas | No Match | False | False | 1 | False | Down | No Match | No Match | Non-Condensing | No Match | No Match |  | No Match |  | 75000 | 61000 |  |  | 72900 | 144 | 80.3 | [9 empty] | Federally-Regulated Consumer Product | 11/01/2001 |  | 11/29/2001
Carrier Corp. | Carrier | 48XP-060090* | LPG | Induced Draft | False | True | 3 | True | Down | No Match | None | Non-Condensing | Single-Stage | No Match | 1 | Standard |  | 90000 | 71000 |  |  | 79 | 762 | 78.6 | 75 | [8 empty] | Non Federally-Regulated | 11/03/2006 |  | 11/16/2007
Carrier Corp. - Syracuse | Carrier | 48TJE01252 | Natural Gas | No Match | False | True | 3 | False | Horizontal | No Match | No Match | Non-Condensing | No Match | No Match |  | No Match |  | 220000 | 176000 | 4500 | 3200 | 194040 | 1310 | 80 | 78 | 80 | 80 |  |  |  |  | 0 | 3 | Non Federally-Regulated | 06/18/1999 |  | 11/02/2006
Carrier Corp. | Bryant Heating & Cooling Systems | 368RAN036105 | Oil | Power | True | False | 1 | False | Up |  | Electro-Mechanical Inlet Dampe | Non-Condensing | Single-Stage |  | 0.5 | Standard |  | 105000 | 86000 |  |  | 93400 | 721 | 83.5 | 78 | [8 empty] | Federally-Regulated Consumer Product | 09/25/2008 |  | 12/24/2008
Texas Furnace, LLC | Crown | USA054NH3R | Natural Gas | No Match | False | False | 1 | False | Up | No Match | No Match | Condensing | No Match | No Match |  | No Match |  | 54000 | 49300 |  |  | 50200 | 535 | 90.9 | 78 | [8 empty] | Federally-Regulated Consumer Product | 09/30/2002 |  | 11/19/2007
Carrier Corp. | Carrier | 48GXN03004030 | Natural Gas | No Match | False | True | 1 | False | Horizontal | No Match | No Match | Non-Condensing | No Match | No Match |  | No Match |  | 40000 | 31000 |  |  | 38100 | 355 | 80.1 | 78 | [8 empty] | Federally-Regulated Consumer Product | 06/04/2002 |  | 11/19/2007
Unitary Products Group | Fraser Johnston | PCUHCLD20N115 | Natural Gas | No Match | False | False | 1 | False | Up | No Match | No Match | Non-Condensing | No Match | No Match |  | No Match |  | 115000 | 92000 |  |  | 93400 | 1415 | 80 | [7 empty] | 0 | 0 | Federally-Regulated Consumer Product | 06/07/2000 |  | 11/01/2001
International Comfort Products | Heil | NTGS050FF** | Natural Gas | No Match | False | False | 1 | False | Horizontal | No Match | No Match | Condensing | No Match | No Match |  | No Match |  | 50000 | 46000 |  |  | 50200 | 330 | 91 | [7 empty] | 0 | 0 | Federally-Regulated Consumer Product | 10/22/1999 |  | 03/30/2000
International Comfort Products | Sears | PGC042K080** | Natural Gas | No Match | False | True | 1 | False | Horizontal | No Match | No Match | Non-Condensing | No Match | No Match |  | No Match |  | 80000 | 64000 |  |  | 75800 | 634 | 80 | [7 empty] | 0 | 0 | Federally-Regulated Consumer Product | 08/05/1998 |  | 03/30/2000
Carrier Corp. - Syracuse | Carrier | 48HJD00553 | Natural Gas | No Match | False | True | 3 | False | Down | No Match | No Match | Non-Condensing | No Match | No Match |  | No Match |  | 72000 | 59040 | 1475 | 1230 | 65970 | 421 | 82 | 78 | 82 | 80 |  |  |  |  | 0 | 3 | Non Federally-Regulated | 08/24/1998 |  | 11/02/2006
Lennox Industries Inc. | Lennox | 80MGF4-75A-** | Natural Gas | No Match | False | False | 1 | False | Horizontal | No Match | No Match | Non-Condensing | No Match | No Match |  | No Match |  | 75000 | 60000 |  |  | 77200 | 535 | 80 | [7 empty] | 0 | 0 | Federally-Regulated Consumer Product | 05/11/1999 |  | 03/30/2000
Lennox Industries Inc. | Lennox | F8AUHLL-36-060-** | Natural Gas | No Match | False | False | 1 | False | Up | No Match | No Match | Non-Condensing | No Match | No Match |  | No Match |  | 60000 | 48000 |  |  | 57400 | 485 | 80 | [7 empty] | 0 | 0 | Federally-Regulated Consumer Product | 03/30/2000 |  | 09/30/2002
Nordyne, LLC | Garrison | KG7TK 100*-* | LPG | Induced Draft | False | False | 1 | False | Down | None | None | Non-Condensing | Two-Stage Modulating |  | 0.75 | Premium |  | 100000 | 79000 | 2065 | 1200 | 96700 | 300 | 80 | 78 | [8 empty] | Federally-Regulated Consumer Product | 09/25/2008 |  | 11/24/2009
International Comfort Products | Arcoaire | FBF100F20*** | Natural Gas | No Match | False | False | 1 | False | Up | No Match | No Match | Non-Condensing | No Match | No Match |  | No Match |  | 100000 | 80000 |  |  | 96100 | 766 | 80 | [7 empty] | 0 | 0 | Federally-Regulated Consumer Product | 02/24/1998 |  | 03/30/2000
Rheem Sales Company, Inc. | Heat Controller | GKDB67-E3NX | Natural Gas | No Match | False | False | 1 | False | Down | No Match | No Match | Non-Condensing | No Match | No Match |  | No Match |  | 67500 | 55000 |  |  | 56600 | 543 | 80.7 | [7 empty] | 0 | 0 | Federally-Regulated Consumer Product | 06/07/2000 |  | 11/29/2001
Carrier Corp. - Syracuse | Carrier | 48HJE00763 | Natural Gas | No Match | False | True | 3 | False | Down | No Match | No Match | Non-Condensing | No Match | No Match |  | No Match |  | 115000 | 93150 | 2600 | 1900 | 96380 | 637 | 81 | 78 | 81 | 80 |  |  |  |  | 0 | 3 | Non Federally-Regulated | 08/24/1998 |  | 11/02/2006
Lennox Industries Inc. | Lennox | GCS20R-036-90-** | Natural Gas | No Match | False | True | 1 | False | Horizontal | No Match | No Match | Non-Condensing | No Match | No Match |  | No Match |  | 90000 | 70000 |  |  | 77500 | 404 | 80 | [7 empty] | 0 | 0 | Federally-Regulated Consumer Product | 05/11/1999 |  | 11/02/2001
Carrier Corp. | Bryant Heating & Cooling Systems | 311JAV60090* | Natural Gas | No Match | False | False | 1 | False | Horizontal | No Match | No Match | Non-Condensing | No Match | No Match |  | No Match |  | 84000 | 68000 |  |  | 74900 | 1124 | 80 | 78 | [8 empty] | Federally-Regulated Consumer Product | 04/29/2003 |  | 11/19/2007
Trane U.S. Inc. | American Standard, Inc. | 4YCZ6048A3120** | LPG | Induced Draft | False | True | 3 | False | Horizontal | Draft Hood | None | Non-Condensing | Two-Stage Modulating | Multiple-Speed | 0.75 | Standard |  | 120000 | 96000 | 1600 | 1400 | 116000 | 323 | 80 | 78 | [8 empty] | Non Federally-Regulated | 11/19/2007 |  | 11/24/2009
International Comfort Products | Sears | GNE075F16** | Natural Gas | No Match | False | False | 1 | False | Horizontal | No Match | No Match | Non-Condensing | No Match | No Match |  | No Match |  | 75000 | 60000 |  |  | 76400 | 651 | 80 | [7 empty] | 0 | 0 | Federally-Regulated Consumer Product | 06/08/2000 |  | 04/29/2003
Trane U.S. Inc. | American Standard, Inc. | 2YCX3036A1096** | LPG | Induced Draft | False | True | 1 | False | Horizontal | Draft Hood | None | Non-Condensing | Single-Stage | Multiple-Speed | 0.5 | Standard |  | 96000 | 76000 | 1200 | 1050 | 76600 | 834 | 80 | 78 | [8 empty] | Federally-Regulated Consumer Product | 11/19/2007 |  | 11/21/2008
Unitary Products Group | Fraser Johnston | PCUHALD12L040 | Natural Gas | No Match | False | False | 1 | False | Up | No Match | No Match | Non-Condensing | No Match | No Match |  | No Match |  | 40000 | 32000 |  |  | 37900 | 354 | 80 | [7 empty] | 0 | 0 | Federally-Regulated Consumer Product | 06/07/2000 |  | 11/01/2001
Carrier Corp. - Syracuse | Carrier | 48HJF00534 | Natural Gas | No Match | False | True | 1 | False | Horizontal | No Match | No Match | Non-Condensing | No Match | No Match |  | No Match |  | 150000 | 118000 |  |  | 135000 | 938 | 80.4 | [9 empty] | Federally-Regulated Consumer Product | 03/13/2001 |  | 08/05/2002
Consolidated Industries Corp. | Crown | MDA060NH2R | Natural Gas | No Match | False | False | 1 | False | Up | No Match | No Match | Non-Condensing | No Match | No Match |  | No Match |  | 60000 | 49000 |  |  | 57900 | 356 | 80.2 | 78 | [6 empty] | 0 | 0 | Federally-Regulated Consumer Product | 06/08/2000 |  | 09/16/2003
Trane U.S. Inc. | American Standard, Inc. | YCD060C3H*B* | Natural Gas | No Match | False | True | 3 | False | Down | No Match | No Match | Non-Condensing | No Match | No Match |  | No Match |  | 135000 | 109000 |  |  | 118000 | 865 | 81 | 78 | 81 | 80 |  |  |  |  | 0 | 0 | Non Federally-Regulated | 01/12/1994 |  | 11/16/2007
Armstrong | Lennox | O24Q3-105/120*-*** | Oil | No Match | False | False | 1 | False | Up | No Match | No Match | Non-Condensing | No Match | No Match |  | No Match |  | 120000 | 96000 |  |  | 114500 | 668 | 81 | [7 empty] | 0 | 0 | Federally-Regulated Consumer Product | 08/20/1999 |  | 03/30/2000
Nordyne, LLC | Gibson | R4G*-048*096* | Natural Gas | No Match | False | True | 1 | False | Down | No Match | No Match | Non-Condensing | No Match | No Match |  | No Match |  | 96000 | 75000 |  |  | 78600 | 685 | 78 | [7 empty] | 0 | 0 | Federally-Regulated Consumer Product | 06/08/2000 |  | 08/02/2000
Lennox Industries Inc. | Lennox | G24M2-60A-** | LPG | No Match | False | False | 1 | False | Up | No Match | No Match | Non-Condensing | No Match | No Match |  | No Match |  | 60000 | 48000 |  |  | 57700 | 421 | 80 | [7 empty] | 0 | 0 | Federally-Regulated Consumer Product | 03/30/2000 |  | 06/07/2000
Olsen Manufacturing Co. | Olsen, Airco | BFL 145 | Oil | No Match | False | False | 1 | False | Up | No Match | No Match | Non-Condensing | No Match | No Match |  | No Match |  | 167000 | 136000 |  |  | 151600 | 159 | 83 | [7 empty] | 0 | 0 | Federally-Regulated Consumer Product | 02/10/1998 |  | 03/29/2000
Carrier Corp. | Carrier Corp. | 48DT-0480903** | Natural Gas | Induced Draft | False | True | 1 | False | Down |  | None | Non-Condensing | Two-Stage Modulating |  | 0 | Standard |  | 90000 | 74000 |  |  | 79800 | 321 | 79.2 | 78 | [8 empty] | Federally-Regulated Consumer Product | 11/19/2007 |  | 05/30/2008
Rheem Sales Company, Inc. | Heat Controller | GKDB45-E3N | LPG | No Match | False | False | 1 | False | Down | No Match | No Match | Non-Condensing | No Match | No Match |  | No Match |  | 45000 | 36000 |  |  | 37200 | 432 | 81.1 | [7 empty] | 0 | 0 | Federally-Regulated Consumer Product | 06/07/2000 |  | 11/29/2001
Excel Comfort Systems, Inc. | Ducane | CMPB050U2 | Natural Gas | No Match | False | False | 1 | False | Up | No Match | No Match | Condensing | No Match | No Match |  | No Match |  | 50000 | 44000 |  |  | 50000 | 421 | 92 | [7 empty] | 0 | 0 | Federally-Regulated Consumer Product | 08/02/2000 |  | 12/04/2000
Amana Refrigeration, Inc. | Amana | GUD045X30B | LPG | No Match | False | False | 1 | False | Up | No Match | No Match | Condensing | No Match | No Match |  | No Match |  | 45000 | 43000 |  |  | 48300 | 365 | 95.6 | [7 empty] | 0 | 0 | Federally-Regulated Consumer Product | 03/29/2000 |  | 06/08/2000
Texas Furnace, LLC | Texas Furnace, LLC | TDA060NH3R | Natural Gas | No Match | False | False | 1 | False | Horizontal | No Match | No Match | Non-Condensing | No Match | No Match |  | No Match |  | 60000 | 49000 |  |  | 57500 | 446 | 80.2 | 78 | [8 empty] | Federally-Regulated Consumer Product | 11/29/2001 |  | 11/19/2007
International Comfort Products | Comfortmaker | GNM050N12** | Natural Gas | No Match | False | False | 1 | False | Up | No Match | No Match | Condensing | No Match | No Match |  | No Match |  | 50000 | 46000 |  |  | 50800 | 361 | 91 | [7 empty] | 0 | 0 | Federally-Regulated Consumer Product | 02/10/1998 |  | 03/30/2000
Goettl | Goettl | DCA072NH3R | Natural Gas | No Match | False | False | 1 | False | Horizontal | No Match | No Match | Condensing | No Match | No Match |  | No Match |  | 72000 | 65000 |  |  | 67400 | 760 | 90.4 | [7 empty] | 0 | 0 | Federally-Regulated Consumer Product | 03/29/2000 |  | 06/08/2000
AAON, Inc. | Aaon | RH-10-*-**-*3* | Natural Gas | No Match | False | True | 1 | False | Down | No Match | No Match | Non-Condensing | No Match | No Match |  | No Match |  | 285000 | 231135 | 5000 | 4000 | 242640 | 3988 |  |  | 81.1 | [5 empty] | 79.6 | 4 | Federally-Regulated Commercial & Industrial Equipment | 10/13/1994 |  | 03/28/2003
Carrier Corp. | Carrier Corp. | 48DUN0481303** | Natural Gas | Induced Draft | False | True | 1 | False | Down |  | None | Non-Condensing | Two-Stage Modulating |  | 0 | Standard |  | 130000 | 104000 |  |  | 117200 | 768 | 80 | 78 | [8 empty] | Federally-Regulated Consumer Product | 11/19/2007 |  | 05/30/2008
Trane U.S. Inc. | American Standard, Inc. | YCP030F1MOA* | Natural Gas | No Match | False | True | 1 | False | Horizontal | No Match | No Match | Non-Condensing | No Match | No Match |  | No Match |  | 56000 | 44000 |  |  | 57800 | 444 | 80 | 78 | [6 empty] | 0 | 0 | Federally-Regulated Consumer Product | 06/07/2000 |  | 11/09/2006
Texas Furnace, LLC | Fedders | CSA090NH4R | Natural Gas | No Match | False | False | 1 | False | Horizontal | No Match | No Match | Condensing | No Match | No Match |  | No Match |  | 90000 | 81000 |  |  | 85100 | 735 | 90.4 | 78 | [8 empty] | Federally-Regulated Consumer Product | 04/29/2003 |  | 11/19/2007
Bard Manufacturing Company, Inc. | Bard | TDH084D48* | LPG | No Match | False | False | 1 | False | Horizontal | No Match | No Match | Non-Condensing | No Match | No Match |  | No Match |  | 84000 | 67000 |  |  | 75900 | 747 | 80.5 | [7 empty] | 0 | 0 | Federally-Regulated Consumer Product | 03/29/2000 |  | 06/08/2000
Carrier Corp. | Bryant Heating & Cooling Systems | 340MAV060140 | Natural Gas | No Match | False | False | 1 | False | Up | No Match | No Match | Condensing | No Match | No Match |  | No Match |  | 138000 | 127000 |  |  | 119600 | 843 | 91 | [7 empty] | 0 | 0 | Federally-Regulated Consumer Product | 02/10/1998 |  | 03/29/2000
Carrier Corp. | Sears, Roebuck, & Co. | C8MPL100J20 | Natural Gas | Induced Draft | False | False | 1 | False | Up |  | None | Non-Condensing | Single-Stage |  | 0.5 | Standard |  | 100000 | 81000 |  |  | 95000 | 1289 | 80 | 78 | [8 empty] | Federally-Regulated Consumer Product | 05/30/2008 |  | 09/25/2008
Texas Furnace, LLC | Texas Furnace, LLC | TDA100NH3R | Natural Gas | No Match | False | False | 1 | False | Up | No Match | No Match | Non-Condensing | No Match | No Match |  | No Match |  | 100000 | 81000 |  |  | 96200 | 698 | 80.2 | 78 | [8 empty] | Federally-Regulated Consumer Product | 11/29/2001 |  | 11/19/2007
Carrier Corp. | Carrier | 58MVP100-20* | LPG | No Match | False | False | 1 | False | Down | No Match | No Match | Condensing | No Match | No Match |  | No Match |  | 100000 | 94000 |  |  | 99400 | 176 | 92.7 | 78 | [6 empty] | 0 | 0 | Federally-Regulated Consumer Product | 03/29/2000 |  | 11/19/2007
International Comfort Products | Sears | GNM050N12** | Natural Gas | No Match | False | False | 1 | False | Up | No Match | No Match | Condensing | No Match | No Match |  | No Match |  | 50000 | 46000 |  |  | 50800 | 360 | 91 | [7 empty] | 0 | 0 | Federally-Regulated Consumer Product | 06/08/2000 |  | 04/03/2002
Crown Boiler Co. | Crown | MDA140NH5R | Natural Gas | No Match | False | False | 1 | False | Horizontal | No Match | No Match | Non-Condensing | No Match | No Match |  | No Match |  | 140000 | 114000 |  |  | 134300 | 1111 | 80.2 | [7 empty] | 0 | 0 | Federally-Regulated Consumer Product | 03/29/2000 |  | 11/01/2001
Carrier Corp. | Payne Heating & Cooling | PY3P*A060130A* | LPG | Induced Draft | False | True | 3 | True | Down | No Match | None | Non-Condensing | Single-Stage | No Match | 1 | Standard |  | 130000 | 104000 |  |  | 116 | 868 | 80.3 | 75 | [8 empty] | Non Federally-Regulated | 11/03/2006 |  | 11/16/2007
Daikin Comfort Technologies Manufacturing, L.P. | Buy Max | XF9V1155* | Natural Gas | No Match | False | False | 1 | False | Horizontal | No Match | No Match | Condensing | No Match | No Match |  | No Match |  | 115000 | 109000 |  |  | 95400 | 210 | 95.8 | 78 | [8 empty] | Federally-Regulated Consumer Product | 04/29/2003 |  | 11/19/2007
Nordyne, LLC | Nordyne | KG7SA 072*-24B | LPG | Induced Draft | False | False | 1 | False | Horizontal | None | None | Non-Condensing | Single-Stage | Multiple-Speed | 0.5 | Standard |  | 72000 | 57000 | 1515 | 825 | 57000 | 781 | 80 | 78 | [8 empty] | Federally-Regulated Consumer Product | 02/27/2009 |  | 04/22/2009
Trane U.S. Inc. | American Standard, Inc. | ADD100C945F* | Natural Gas | No Match | False | False | 1 | False | Down | No Match | No Match | Non-Condensing | No Match | No Match |  | No Match |  | 100000 | 80000 |  |  | 95300 | 954 | 80 | [9 empty] | Federally-Regulated Consumer Product | 04/12/2001 |  | 09/30/2002
Excel Comfort Systems, Inc. | Luxaire | P*HED20N08001B | Natural Gas | No Match | False | False | 1 | False | Horizontal | No Match | No Match | Non-Condensing | No Match | No Match |  | No Match |  | 100000 | 80000 |  |  | 94100 | 1321 | 80 | [7 empty] | 0 | 0 | Federally-Regulated Consumer Product | 12/21/1999 |  | 11/02/2001
Carrier Corp. | International Comfort Products | PGN442060K*1 | LPG | Induced Draft | False | True | 1 | False | Down |  | None | Non-Condensing | Single-Stage |  | 0.75 | Standard |  | 60000 | 47000 |  |  | 60000 | 380 | 78.5 | 78 | [8 empty] | Federally-Regulated Consumer Product | 11/21/2008 |  | 02/27/2009
Unitary Products Group | York | L8C10020MUD11* | Natural Gas | No Match | False | False | 1 | False | Down | No Match | No Match | Non-Condensing | No Match | No Match |  | No Match |  | 100000 | 80000 |  |  | 96100 | 791 | 80 | [7 empty] | 0 | 0 | Federally-Regulated Consumer Product | 06/07/2000 |  | 09/29/2000
Texas Furnace, LLC | Airtemp | ADA120NI4R | Natural Gas | Induced Draft | False | False | 1 | False | Up | None | None | Non-Condensing | Single-Stage | Multiple-Speed | 0.5 | Standard |  | 120000 | 98000 |  |  | 114100 | 1335 | 80.2 | 78 | [8 empty] | Federally-Regulated Consumer Product | 11/19/2007 |  | 09/25/2008
Nordyne, LLC | Nordyne | KG7SA 126*-45D | Natural Gas | Induced Draft | False | False | 1 | False | Horizontal | None | None | Non-Condensing | Single-Stage | Single-Speed | 1 | Standard |  | 126000 | 100000 | 1970 | 1310 | 113200 | 1700 | 80 | 78 | [8 empty] | Federally-Regulated Consumer Product | 02/27/2009 |  | 04/22/2009
Texas Furnace, LLC | H.E.P. Materials Corp., dba HEP Sales | ABA140NI5R | LPG | Induced Draft | False | False | 1 | False | Down | None | None | Non-Condensing | Single-Stage | Multiple-Speed | 0.75 | Standard |  | 140000 | 114000 |  |  | 134300 | 1294 | 80.2 | 78 | [8 empty] | Federally-Regulated Consumer Product | 11/19/2007 |  | 09/25/2008
Carrier Corp. - Syracuse | Carrier | 48GS04809030 | Natural Gas | No Match | False | True | 1 | False | Horizontal | No Match | No Match | Non-Condensing | No Match | No Match |  | No Match |  | 90000 | 70000 |  |  | 77400 | 829 | 78.6 | [7 empty] | 0 | 0 | Federally-Regulated Consumer Product | 12/21/1998 |  | 08/02/2000
Trane U.S. Inc. | American Standard, Inc. | 4YCX3036A1064** | LPG | Induced Draft | False | True | 1 | False | Horizontal | Draft Hood | None | Non-Condensing | Single-Stage | Multiple-Speed | 0.5 | Standard |  | 64000 | 51000 | 1200 | 1050 | 57300 | 598 | 80 | 78 | [8 empty] | Federally-Regulated Consumer Product | 11/19/2007 |  | 11/21/2008
International Comfort Products | Heil | N9MP1080F16** | Natural Gas | No Match | False | False | 1 | False | Down | No Match | No Match | Condensing | No Match | No Match |  | No Match |  | 81000 | 73000 |  |  | 68000 | 667 | 90 | [9 empty] | Federally-Regulated Consumer Product | 02/07/2002 |  | 08/05/2002
International Comfort Products | Comfortmaker | GNL100N16** | Natural Gas | No Match | False | False | 1 | False | Up | No Match | No Match | Non-Condensing | No Match | No Match |  | No Match |  | 100000 | 80000 |  |  | 95600 | 761 | 81 | [7 empty] | 0 | 0 | Federally-Regulated Consumer Product | 02/10/1998 |  | 03/30/2000
Unitary Products Group | Fraser Johnston | G8T04012UHA11 | Natural Gas | No Match | False | False | 1 | False | Up | No Match | No Match | Non-Condensing | No Match | No Match |  | No Match |  | 40000 | 32000 |  |  | 37900 | 354 | 80 | [7 empty] | 0 | 0 | Federally-Regulated Consumer Product | 08/02/2000 |  | 12/05/2000
Rheem Sales Company, Inc. | Rheem | RGPJ-15NARGR | Natural Gas | No Match | False | False | 1 | False | Horizontal | No Match | No Match | Non-Condensing | No Match | No Match |  | No Match |  | 150000 | 121000 |  |  | 134000 | 1227 | 80 | 78 | [6 empty] | 0 | 0 | Federally-Regulated Consumer Product | 02/10/1998 |  | 11/19/2007
Carrier Corp. | Carrier | 58TMA065-12 | LPG | No Match | False | False | 1 | False | Horizontal | No Match | No Match | Non-Condensing | No Match | No Match |  | No Match |  | 63000 | 51000 |  |  | 55900 | 533 | 80 | [7 empty] | 0 | 0 | Federally-Regulated Consumer Product | 03/29/2000 |  | 06/07/2000
Consolidated Industries Corp. | Goettl | DCA072NH3R | Natural Gas | No Match | False | False | 1 | False | Horizontal | No Match | No Match | Condensing | No Match | No Match |  | No Match |  | 72000 | 65000 |  |  | 67400 | 760 | 90.4 | 78 | [6 empty] | 0 | 0 | Federally-Regulated Consumer Product | 06/08/2000 |  | 09/16/2003
Rheem Sales Company, Inc. | Heat Controller | GMDA50-E3A | Natural Gas | Induced Draft | False | False | 1 | False | Down |  | None | Non-Condensing | Single-Stage | Multiple-Speed | 0.5 | Standard |  | 50000 | 40000 |  |  | 37000 | 657 | 80 | 78 | [8 empty] | Federally-Regulated Consumer Product | 11/19/2007 |  | 11/24/2009
Consolidated Industries Corp. | Bard | MPG060D24C* | Natural Gas | No Match | False | False | 1 | False | Up | No Match | No Match | Non-Condensing | No Match | No Match |  | No Match |  | 60000 | 49000 |  |  | 57900 | 357 | 80.2 | [7 empty] | 0 | 0 | Federally-Regulated Consumer Product | 02/10/1998 |  | 03/29/2000
Texas Furnace, LLC | Eubank | ADA120NI4R | LPG | Induced Draft | False | False | 1 | False | Down | None | None | Non-Condensing | Single-Stage | Multiple-Speed | 0.5 | Standard |  | 120000 | 98000 |  |  | 114100 | 1335 | 80.2 | 78 | [8 empty] | Federally-Regulated Consumer Product | 11/19/2007 |  | 09/25/2008
Carrier Corp. | Carrier | 58STX070-16* | Natural Gas | No Match | False | False | 1 | False | Horizontal | No Match | No Match | Non-Condensing | No Match | No Match |  | No Match |  | 63000 | 51000 |  |  | 56400 | 797 | 80 | 78 | [8 empty] | Federally-Regulated Consumer Product | 04/29/2003 |  | 11/19/2007
Unitary Products Group | Luxaire | BBDF-F036N050 | Natural Gas | No Match | False | True | 1 | False | Down | No Match | No Match | Non-Condensing | No Match | No Match |  | No Match |  | 50000 | 40000 |  |  | 38000 | 321 | 80.9 | [7 empty] | 0 | 0 | Federally-Regulated Consumer Product | 06/07/2000 |  | 08/03/2000
Carrier Corp. | Bryant Heating & Cooling Systems | 577BNW042060A* | Natural Gas | Induced Draft | False | True | 1 | False | Down |  | None | Non-Condensing | Two-Stage Modulating |  | 0 | Standard |  | 60000 | 49000 |  |  | 60400 | 232 | 78.6 | 78 | [8 empty] | Federally-Regulated Consumer Product | 11/19/2007 |  | 05/30/2008
Unitary Products Group | Luxaire | DAYA-F042N090 | Natural Gas | No Match | False | True | 1 | False | Horizontal | No Match | No Match | Non-Condensing | No Match | No Match |  | No Match |  | 90000 | 72000 |  |  | 75500 | 907 | 80.1 | [7 empty] | 0 | 0 | Federally-Regulated Consumer Product | 08/06/1998 |  | 03/29/2000
Excel Comfort Systems, Inc. | Coleman | BOM12516DA | Oil | Injection Type | False | False | 1 | False | Up | No Match | No Match | Non-Condensing | No Match | No Match |  | No Match |  | 124800 | 100000 |  |  | 111900 | 989 | 81.5 | [7 empty] | 0 | 0 | Federally-Regulated Consumer Product | 06/07/2000 |  | 03/13/2001
Trane U.S. Inc. | American Standard, Inc. | ADD080C936F* | LPG | No Match | False | False | 1 | False | Down | No Match | No Match | Non-Condensing | No Match | No Match |  | No Match |  | 80000 | 64000 |  |  | 76700 | 673 | 80 | 78 | [8 empty] | Federally-Regulated Consumer Product | 09/30/2002 |  | 11/19/2007
Texas Furnace, LLC | Eubank | ABA100NI4R | Natural Gas | Induced Draft | False | False | 1 | False | Down | None | None | Non-Condensing | Single-Stage | Multiple-Speed | 0.5 | Standard |  | 100000 | 81000 |  |  | 94400 | 1288 | 80.2 | 78 | [8 empty] | Federally-Regulated Consumer Product | 11/19/2007 |  | 09/25/2008
Trane U.S. Inc. | Trane | TDE120A960L* | Natural Gas | No Match | False | False | 1 | False | Down | No Match | No Match | Non-Condensing | No Match | No Match |  | No Match |  | 120000 | 96000 |  |  | 113900 | 1123 | 80 | [7 empty] | 0 | 0 | Federally-Regulated Consumer Product | 03/30/2000 |  | 02/07/2002
Rheem Sales Company, Inc. | Rheem | RGLH-07NAUER | Natural Gas | No Match | False | False | 1 | False | Down | No Match | No Match | Non-Condensing | No Match | No Match |  | No Match |  | 75000 | 61000 |  |  | 74900 | 863 | 81.1 | [7 empty] | 0 | 0 | Federally-Regulated Consumer Product | 02/10/1998 |  | 03/30/2000
Rheem Sales Company, Inc. | Weatherking | WGLL-07(E/N)BRQR | Natural Gas | No Match | False | False | 1 | False | Down | No Match | No Match | Non-Condensing | No Match | No Match |  | No Match |  | 75000 | 61000 |  |  | 72900 | 145 | 80 | [7 empty] | 0 | 0 | Federally-Regulated Consumer Product | 05/11/1999 |  | 03/30/2000
International Comfort Products | Tempstar | NTVM125KN*** | Natural Gas | No Match | False | False | 1 | False | Horizontal | No Match | No Match | Condensing | No Match | No Match |  | No Match |  | 125000 | 118000 |  |  | 115600 | 67 | 94 | [7 empty] | 0 | 0 | Federally-Regulated Consumer Product | 08/27/1998 |  | 03/30/2000
Rheem Sales Company, Inc. | Rheem | RGPH-15EARJR | LPG | No Match | False | False | 1 | False | Horizontal | No Match | No Match | Non-Condensing | No Match | No Match |  | No Match |  | 150000 | 121000 |  |  | 134000 | 1227 | 80 | [7 empty] | 0 | 0 | Federally-Regulated Consumer Product | 03/30/2000 |  | 06/07/2000
Carrier Corp. | Carrier Corp. | 58MEB060-12* | LPG | Induced Draft | False | False | 1 | True | Up | None | None | Condensing | Single-Stage |  | 0.5 | Standard |  | 60000 | 56000 |  |  | 50900 | 260 | 93 | 75 | [8 empty] | Federally-Regulated Consumer Product | 10/20/2008 |  | 11/24/2009
Carrier Corp. | Carrier | 58WAV091-16 | LPG | No Match | False | False | 1 | False | Up | No Match | No Match | Non-Condensing | No Match | No Match |  | No Match |  | 88000 | 71000 |  |  | 76000 | 761 | 80 | [7 empty] | 0 | 0 | Federally-Regulated Consumer Product | 03/29/2000 |  | 06/07/2000
Lennox Industries Inc. | Lennox | 80UHG4/5X-100S-** | Natural Gas | No Match | False | False | 1 | False | Up | No Match | No Match | Non-Condensing | No Match | No Match |  | No Match |  | 100000 | 80000 |  |  | 97200 | 539 | 80 | 78 | [6 empty] | 0 | 0 | Federally-Regulated Consumer Product | 03/30/2000 |  | 11/19/2007
Unitary Products Group | Fraser Johnston | L8C10020MUD11* | LPG | No Match | False | False | 1 | False | Down | No Match | No Match | Non-Condensing | No Match | No Match |  | No Match |  | 100000 | 80000 |  |  | 96100 | 791 | 80 | [7 empty] | 0 | 0 | Federally-Regulated Consumer Product | 06/07/2000 |  | 11/01/2001
Lennox Industries Inc. | Lennox | G60UH-36A-070X-** | Natural Gas | No Match | False | False | 1 | False | Up | No Match | No Match | Non-Condensing | No Match | No Match |  | No Match |  | 66000 | 54000 |  |  | 56100 | 593 | 80 | [9 empty] | Federally-Regulated Consumer Product | 02/06/2002 |  | 09/30/2002
Rheem Sales Company, Inc. | Rheem | FGPJ-10EAMER | LPG | No Match | False | False | 1 | False | Horizontal | No Match | No Match | Non-Condensing | No Match | No Match |  | No Match |  | 100000 | 80000 |  |  | 96200 | 800 | 80 | [7 empty] | 0 | 0 | Federally-Regulated Consumer Product | 03/30/2000 |  | 06/07/2000
Carrier Corp. | International Comfort Products | T9MVX040F12 | Natural Gas | Induced Draft | False | False | 1 | False | Down | None | None | Condensing | Two-Stage Modulating |  | 0.5 | Standard |  | 40000 | 30000 |  |  | 32200 | 142 | 95 | 78 | [8 empty] | Federally-Regulated Consumer Product | 12/24/2008 |  | 08/17/2009
Rheem Sales Company, Inc. | Weatherking | GGRJ-09(EN)ZAJS | Natural Gas | No Match | False | False | 1 | False | Up | No Match | No Match | Condensing | No Match | No Match |  | No Match |  | 90000 | 84000 |  |  | 82500 | 642 | 93.5 | [9 empty] | Federally-Regulated Consumer Product | 11/01/2001 |  | 11/29/2001
International Comfort Products | Heil | PGF060K140** | Natural Gas | No Match | False | True | 1 | False | Horizontal | No Match | No Match | Non-Condensing | No Match | No Match |  | No Match |  | 140000 | 112000 |  |  | 134300 | 1243 | 80 | [7 empty] | 0 | 0 | Federally-Regulated Consumer Product | 02/24/1998 |  | 03/30/2000
Nordyne, LLC | Miller | R4G*-036*072* | Natural Gas | No Match | False | True | 1 | False | Down | No Match | No Match | Non-Condensing | No Match | No Match |  | No Match |  | 72000 | 57000 |  |  | 59500 | 352 | 78 | [7 empty] | 0 | 0 | Federally-Regulated Consumer Product | 06/08/2000 |  | 08/02/2000
Lennox Industries Inc. | Lennox | GHR26Q2/3-50-** | LPG | No Match | False | False | 1 | False | Horizontal | No Match | No Match | Condensing | No Match | No Match |  | No Match |  | 50000 | 47000 |  |  | 50400 | 302 | 92 | [7 empty] | 0 | 0 | Federally-Regulated Consumer Product | 03/30/2000 |  | 06/07/2000
Consolidated Industries Corp. | Crown | USA108NH5R* | Natural Gas | No Match | False | False | 1 | False | Up | No Match | No Match | Condensing | No Match | No Match |  | No Match |  | 108000 | 99000 |  |  | 101600 | 875 | 90.9 | [7 empty] | 0 | 0 | Federally-Regulated Consumer Product | 08/20/1999 |  | 03/29/2000
Rheem Sales Company, Inc. | Heat Controller | GLUA60-E3B | Natural Gas | Induced Draft | False | False | 1 | False | Up | None | None | Condensing | Single-Stage | Multiple-Speed | 0.5 | Standard |  | 60000 | 56000 |  |  | 49500 | 490 | 92.5 | 78 | [8 empty] | Federally-Regulated Consumer Product | 11/19/2007 |  | 11/24/2009
International Comfort Products | ICP Commercial | PGME24G090** | LPG | No Match | False | True | 1 | False | Down | No Match | No Match | Non-Condensing | No Match | No Match |  | No Match |  | 75000 | 59000 |  |  | 67700 | 349 | 80 | [7 empty] | 0 | 0 | Federally-Regulated Consumer Product | 03/30/2000 |  | 06/08/2000
Carrier Corp. | Bryant Heating & Cooling Systems | 312JAV048090* | Natural Gas | No Match | False | False | 1 | False | Down | No Match | No Match | Non-Condensing | No Match | No Match |  | No Match |  | 84000 | 68000 |  |  | 74000 | 630 | 80 | 78 | [8 empty] | Federally-Regulated Consumer Product | 06/25/2002 |  | 11/19/2007
Daikin Comfort Technologies Manufacturing, L.P. | Sears | GMP125-4 | Natural Gas | No Match | False | False | 1 | False | Up | No Match | No Match | Non-Condensing | No Match | No Match |  | No Match |  | 125000 | 100000 |  |  | 116000 | 784 | 80 | [7 empty] | 0 | 0 | Federally-Regulated Consumer Product | 02/10/1998 |  | 03/29/2000
International Comfort Products | Arcoaire | GNE150J20** | Natural Gas | No Match | False | False | 1 | False | Up | No Match | No Match | Non-Condensing | No Match | No Match |  | No Match |  | 150000 | 120000 |  |  | 133400 | 1362 | 80 | [7 empty] | 0 | 0 | Federally-Regulated Consumer Product | 06/08/2000 |  | 04/29/2003
Texas Furnace, LLC | Eubank | CCA126NH5R | LPG | No Match | False | False | 1 | False | Down | No Match | No Match | Condensing | No Match | No Match |  | No Match |  | 126000 | 114000 |  |  | 120400 | 750 | 90.4 | 78 | [8 empty] | Federally-Regulated Consumer Product | 04/29/2003 |  | 11/19/2007
Unitary Products Group | Basis | ACP048G1101221 | Natural Gas | No Match | False | True | 1 | False | Down | No Match | No Match | Non-Condensing | No Match | No Match |  | No Match |  | 108000 | 87000 |  |  | 92100 | 1309 | 81.5 | [7 empty] | 0 | 0 | Federally-Regulated Consumer Product | 12/05/2000 |  | 03/13/2001
Carrier Corp. - Syracuse | Carrier | 48GXN02404030 | Natural Gas | No Match | False | True | 1 | False | Horizontal | No Match | No Match | Non-Condensing | No Match | No Match |  | No Match |  | 40000 | 31000 |  |  | 37900 | 386 | 80.1 | [7 empty] | 0 | 0 | Federally-Regulated Consumer Product | 03/30/2000 |  | 06/04/2002
Daikin Comfort Technologies Manufacturing, L.P. | Sears | GMPN120-5 | Natural Gas | No Match | False | False | 1 | False | Down | No Match | No Match | Condensing | No Match | No Match |  | No Match |  | 120000 | 108000 |  |  | 99800 | 923 | 92.6 | [7 empty] | 0 | 0 | Federally-Regulated Consumer Product | 06/08/2000 |  | 09/30/2002
Nordyne, LLC | Nordyne | FG7SA 108C-35C | Natural Gas | Induced Draft | False | False | 1 | False | Horizontal | None | None | Non-Condensing | Single-Stage | Multiple-Speed | 0.5 | Standard |  | 108000 | 86000 | 1970 | 1300 | 94100 | 1400 | 80 | 78 | [8 empty] | Federally-Regulated Consumer Product | 05/30/2008 |  | 09/25/2008
Carrier Corp. | Carrier Corp. | 48TMM0063 | LPG | Induced Draft | False | True | 1 | False | Down |  | None | Non-Condensing | Single-Stage |  | 1.3 | Standard |  | 90000 | 72000 |  |  | 77800 | 608 | 80 | 78 | [8 empty] | Federally-Regulated Consumer Product | 05/30/2008 |  | 09/25/2008
Daikin Comfort Technologies Manufacturing, L.P. | Sears | PGJ036075-1 | Natural Gas | No Match | False | True | 1 | False | Horizontal | No Match | No Match | Non-Condensing | No Match | No Match |  | No Match |  | 69000 | 55000 |  |  | 58400 | 296 | 80 | [7 empty] | 0 | 0 | Federally-Regulated Consumer Product | 02/10/1998 |  | 03/29/2000
Trane U.S. Inc. | Trane | TDX120R960W* | Natural Gas | No Match | False | False | 1 | False | Horizontal | No Match | No Match | Condensing | No Match | No Match |  | No Match |  | 120000 | 111000 |  |  | 113000 | 907 | 92.5 | 78 | [8 empty] | Federally-Regulated Consumer Product | 09/30/2002 |  | 11/19/2007
Rheem Sales Company, Inc. | Ruud | EGPJ-05NAUER | Natural Gas | No Match | False | False | 1 | False | Horizontal | No Match | No Match | Non-Condensing | No Match | No Match |  | No Match |  | 50000 | 40000 |  |  | 37500 | 256 | 80 | [7 empty] | 0 | 0 | Federally-Regulated Consumer Product | 06/07/2000 |  | 11/29/2001
Nordyne, LLC | Intertherm | M1M*-077-*** | Natural Gas | No Match | False | False | 1 | True | Down | No Match | No Match | Non-Condensing | No Match | No Match |  | No Match |  | 77000 | 62000 |  |  | 76900 | 643 | 80 | [7 empty] | 0 | 0 | Federally-Regulated Consumer Product | 05/11/1999 |  | 03/29/2000
Armstrong | Armstrong | PGE(10/12)*36D050** | LPG | No Match | False | True | 1 | False | Horizontal | No Match | No Match | Non-Condensing | No Match | No Match |  | No Match |  | 50000 | 40000 |  |  | 37700 | 394 | 80 | [7 empty] | 0 | 0 | Federally-Regulated Consumer Product | 03/30/2000 |  | 06/07/2000
Carrier Corp. | Carrier | 58DLA135-22 | Natural Gas | No Match | False | False | 1 | False | Horizontal | No Match | No Match | Non-Condensing | No Match | No Match |  | No Match |  | 132000 | 107000 |  |  | 114700 | 1171 | 80 | 78 | [8 empty] | Federally-Regulated Consumer Product | 06/25/2002 |  | 11/19/2007
Daikin Comfort Technologies Manufacturing, L.P. | Goodman | GDT115-5 | LPG | No Match | False | False | 1 | False | Down | No Match | No Match | Non-Condensing | No Match | No Match |  | No Match |  | 115000 | 92000 |  |  | 97100 | 545 | 80 | 78 | [8 empty] | Federally-Regulated Consumer Product | 04/03/2002 |  | 11/19/2007
International Comfort Products | Sears | NTG3100GF*** | Natural Gas | No Match | False | False | 1 | False | Up | No Match | No Match | Non-Condensing | No Match | No Match |  | No Match |  | 100000 | 80000 |  |  | 96900 | 564 | 80 | [7 empty] | 0 | 0 | Federally-Regulated Consumer Product | 06/08/2000 |  | 04/29/2003
Evcon Industries, Inc. | York | L8C10020MUD11* | Natural Gas | No Match | False | False | 1 | False | Down | No Match | No Match | Non-Condensing | No Match | No Match |  | No Match |  | 100000 | 80000 |  |  | 96100 | 792 | 80 | [7 empty] | 0 | 0 | Federally-Regulated Consumer Product | 05/11/1999 |  | 03/29/2000
Carrier Corp. | Bryant Heating & Cooling Systems | 310AAV048135 | Natural Gas | Induced Draft | False | False | 1 | False | Up |  | None | Non-Condensing | Single-Stage |  | 0.5 | Standard |  | 132000 | 107000 |  |  | 116300 | 984 | 80 | 78 | [8 empty] | Federally-Regulated Consumer Product | 05/30/2008 |  | 09/25/2008
Carrier Corp. | Carrier Corp. | 48TFN0043 | LPG | Induced Draft | False | True | 1 | False | Horizontal |  | None | Non-Condensing | Single-Stage |  | 1.2 | Standard |  | 90000 | 72000 |  |  | 77800 | 608 | 80 | 78 | [8 empty] | Federally-Regulated Consumer Product | 05/30/2008 |  | 09/25/2008
Nordyne, LLC | Frigidaire | R4G*-042*072* | Natural Gas | No Match | False | True | 1 | False | Horizontal | No Match | No Match | Non-Condensing | No Match | No Match |  | No Match |  | 72000 | 57000 |  |  | 59500 | 352 | 78 | [7 empty] | 0 | 0 | Federally-Regulated Consumer Product | 06/08/2000 |  | 08/02/2000
Texas Furnace, LLC | Eubank | VSA126NH5RX | Natural Gas | No Match | False | False | 1 | False | Up | No Match | No Match | Condensing | No Match | No Match |  | No Match |  | 126000 | 115000 |  |  | 118600 | 1050 | 90.9 | 78 | [8 empty] | Federally-Regulated Consumer Product | 04/29/2003 |  | 11/19/2007
Consolidated Industries Corp. | Consolidated Industries Corp. | MDA100NH5R | Natural Gas | No Match | False | False | 1 | False | Up | No Match | No Match | Non-Condensing | No Match | No Match |  | No Match |  | 100000 | 81000 |  |  | 95100 | 939 | 80.2 | [7 empty] | 0 | 0 | Federally-Regulated Consumer Product | 02/10/1998 |  | 03/29/2000
Trane U.S. Inc. | Trane Unitary Products Group | 4YCC3036A3075** | Natural Gas | Induced Draft | False | True | 3 | False | Down | Draft Hood | None | Non-Condensing | Single-Stage | Multiple-Speed | 0.5 | Standard |  | 75000 | 60000 | 1200 | 1050 | 76000 | 756 | 80 | 78 | [8 empty] | Non Federally-Regulated | 11/19/2007 |  | 11/24/2009
Carrier Corp. | Payne Heating & Cooling | PY2P*B048090* | Natural Gas | Induced Draft | False | True | 3 | True | Down | No Match | None | Non-Condensing | Single-Stage | No Match | 0.5 | Standard |  | 90000 | 70000 |  |  | 77 | 1014 | 78.6 | 75 | [8 empty] | Non Federally-Regulated | 11/03/2006 |  | 11/16/2007
Nordyne, LLC | Nordyne | G6RC120*-16S | Natural Gas | No Match | False | False | 1 | False | Up | No Match | No Match | Condensing | No Match | No Match |  | No Match |  | 120000 | 109000 |  |  | 122000 | 703 | 90 | [7 empty] | 0 | 0 | Federally-Regulated Consumer Product | 02/10/1998 |  | 03/29/2000
Carrier Corp. | Bryant Heating & Cooling Systems | 331JAV048080 | LPG | No Match | False | False | 1 | False | Down | No Match | No Match | Non-Condensing | No Match | No Match |  | No Match |  | 84000 | 69000 |  |  | 73700 | 830 | 80 | [7 empty] | 0 | 0 | Federally-Regulated Consumer Product | 06/07/2000 |  | 04/29/2003
Lennox Industries Inc. | Lennox | GCS26*-060-100-*P | LPG | No Match | False | True | 1 | False | Horizontal | No Match | No Match | Non-Condensing | No Match | No Match |  | No Match |  | 100000 | 80000 |  |  | 97300 | 564 | 80 | [7 empty] | 0 | 0 | Federally-Regulated Consumer Product | 03/30/2000 |  | 06/07/2000
Rheem Sales Company, Inc. | Weatherking | GGPJ-10EAMER | Natural Gas | No Match | False | False | 1 | False | Horizontal | No Match | No Match | Non-Condensing | No Match | No Match |  | No Match |  | 100000 | 80000 |  |  | 96200 | 800 | 80 | [7 empty] | 0 | 0 | Federally-Regulated Consumer Product | 02/10/1998 |  | 03/30/2000
Texas Furnace, LLC | H.E.P. Materials Corp., dba HEP Sales | ADA100NH5R | Natural Gas | No Match | False | False | 1 | False | Up | No Match | No Match | Non-Condensing | No Match | No Match |  | No Match |  | 100000 | 81000 |  |  | 95100 | 938 | 80.2 | 78 | [8 empty] | Federally-Regulated Consumer Product | 04/03/2002 |  | 11/19/2007
Rheem Sales Company, Inc. | Weatherking | WGPL-07(EN)BRKR | Natural Gas | No Match | False | False | 1 | False | Up | No Match | No Match | Non-Condensing | No Match | No Match |  | No Match |  | 75000 | 60000 |  |  | 77900 | 263 | 80.3 | [9 empty] | Federally-Regulated Consumer Product | 11/01/2001 |  | 11/29/2001
Daikin Comfort Technologies Manufacturing, L.P. | Sears | PGB030100-1 | Natural Gas | No Match | False | True | 1 | False | Horizontal | No Match | No Match | Non-Condensing | No Match | No Match |  | No Match |  | 92000 | 74000 |  |  | 77900 | 412 | 80 | 78 | [6 empty] | 0 | 0 | Federally-Regulated Consumer Product | 06/08/2000 |  | 11/19/2007
Carrier Corp. - Syracuse | Carrier | 583ANW048115N | Natural Gas | No Match | False | True | 1 | False | Down | No Match | No Match | Non-Condensing | No Match | No Match |  | No Match |  | 115000 | 92000 |  |  | 94500 | 899 | 81.1 | [7 empty] | 0 | 0 | Federally-Regulated Consumer Product | 03/30/2000 |  | 06/04/2002
Texas Furnace, LLC | Fedders | ADA080NI5R | LPG | Induced Draft | False | False | 1 | False | Horizontal | None | None | Non-Condensing | Single-Stage | Multiple-Speed | 0.75 | Standard |  | 80000 | 65000 |  |  | 75800 | 953 | 80.2 | 78 | [8 empty] | Federally-Regulated Consumer Product | 11/19/2007 |  | 09/25/2008
Texas Furnace, LLC | H.E.P. Materials Corp., dba HEP Sales | ABA080NH3R | Natural Gas | No Match | False | False | 1 | False | Up | No Match | No Match | Non-Condensing | No Match | No Match |  | No Match |  | 80000 | 65000 |  |  | 76200 | 742 | 80.2 | 78 | [8 empty] | Federally-Regulated Consumer Product | 04/03/2002 |  | 11/19/2007
Carrier Corp. - Syracuse | Carrier | PY2PNB048090 | Natural Gas | No Match | False | True | 1 | False | Down | No Match | No Match | Non-Condensing | No Match | No Match |  | No Match |  | 90000 | 70000 |  |  | 77400 | 829 | 78.6 | [7 empty] | 0 | 0 | Federally-Regulated Consumer Product | 03/30/2000 |  | 08/02/2000
Allied Air | Allied Air | LUF80C112/125D20-*** | Oil | Power | True | False | 1 | False | Up | Barometric Regulator | None | Non-Condensing | Single-Stage |  | 0.75 | Standard |  | 140000 | 113000 |  |  | 132800 | 1336 | 81 | 78 | [8 empty] | Federally-Regulated Consumer Product | 09/25/2008 |  | 11/24/2009
Bard Manufacturing Company, Inc. | Bard | TDH105D60* | Natural Gas | No Match | False | False | 1 | False | Down | No Match | No Match | Non-Condensing | No Match | No Match |  | No Match |  | 105000 | 85000 |  |  | 94800 | 985 | 80.5 | [7 empty] | 0 | 0 | Federally-Regulated Consumer Product | 02/24/1998 |  | 03/29/2000
International Comfort Products | Arcoaire | GDE050B12** | Natural Gas | No Match | False | False | 1 | False | Down | No Match | No Match | Non-Condensing | No Match | No Match |  | No Match |  | 50000 | 40000 |  |  | 36500 | 439 | 80 | [7 empty] | 0 | 0 | Federally-Regulated Consumer Product | 06/08/2000 |  | 04/29/2003
Trane U.S. Inc. | American Standard, Inc. | CDB120A960B* | Natural Gas | No Match | False | False | 1 | False | Down | No Match | No Match | Non-Condensing | No Match | No Match |  | No Match |  | 120000 | 96000 |  |  | 113900 | 1123 | 80 | [7 empty] | 0 | 0 | Federally-Regulated Consumer Product | 12/05/2000 |  | 03/13/2001
Excel Comfort Systems, Inc. | Ducane | UHZB100A5 | Oil | Injection Type | False | False | 1 | False | Up | No Match | No Match | Non-Condensing | No Match | No Match |  | No Match |  | 124200 | 100000 |  |  | 116500 | 676 | 80 | [7 empty] | 0 | 0 | Federally-Regulated Consumer Product | 06/07/2000 |  | 11/02/2001
Carrier Corp. | Sears, Roebuck, & Co. | PGX342100K*0 | Natural Gas | Induced Draft | False | True | 1 | False | Down |  | None | Non-Condensing | Single-Stage |  | 0.75 | Standard |  | 100000 | 78000 |  |  | 98500 | 844 | 78.7 | 78 | [8 empty] | Federally-Regulated Consumer Product | 11/19/2007 |  | 08/17/2009
Trane U.S. Inc. | Trane | YCD090C4H*B* | Natural Gas | No Match | False | True | 3 | False | Down | No Match | No Match | Non-Condensing | No Match | No Match |  | No Match |  | 205000 | 166000 |  |  | 181400 | 1252 | 81 | 78 | 81 | 80 |  |  |  |  | 81 | 0 | Non Federally-Regulated | 01/12/1994 |  | 11/16/2007
Rheem Sales Company, Inc. | Weatherking | WGPJ-05NAUER | Natural Gas | No Match | False | False | 1 | False | Up | No Match | No Match | Non-Condensing | No Match | No Match |  | No Match |  | 50000 | 40000 |  |  | 37500 | 256 | 80 | [7 empty] | 0 | 0 | Federally-Regulated Consumer Product | 06/07/2000 |  | 11/29/2001
Rheem Sales Company, Inc. | Heat Controller | GLDH45-E3B | Natural Gas | Induced Draft | False | False | 1 | False | Horizontal | None | None | Condensing | Single-Stage | Multiple-Speed | 0.5 | Standard |  | 45000 | 41000 |  |  | 33000 | 436 | 92 | 78 | [8 empty] | Federally-Regulated Consumer Product | 11/19/2007 |  | 11/24/2009
Texas Furnace, LLC | Texas Furnace, LLC | ABA080NI3RX | LPG | Induced Draft | False | False | 1 | False | Up | None | None | Non-Condensing | Single-Stage | Multiple-Speed | 0.33 | Standard |  | 80000 | 65000 |  |  | 76200 | 858 | 80.2 | 78 | [8 empty] | Federally-Regulated Consumer Product | 11/19/2007 |  | 09/25/2008
Rheem Sales Company, Inc. | Weatherking | WRKA-A048JK06X | Natural Gas | No Match | False | True | 1 | False | Down | No Match | No Match | Non-Condensing | No Match | No Match |  | No Match |  | 60000 | 47000 |  |  | 58000 | 341 | 80 | [7 empty] | 0 | 0 | Federally-Regulated Consumer Product | 02/10/1998 |  | 03/30/2000
Consolidated Industries Corp. | Crown | DSA090NH4R* | Natural Gas | No Match | False | False | 1 | False | Down | No Match | No Match | Condensing | No Match | No Match |  | No Match |  | 90000 | 81000 |  |  | 85100 | 735 | 90.4 | 78 | [6 empty] | 0 | 0 | Federally-Regulated Consumer Product | 06/08/2000 |  | 09/16/2003
Lennox Industries Inc. | Lennox | GCS16X-030-75-** | Natural Gas | No Match | False | True | 1 | False | Down | No Match | No Match | Non-Condensing | No Match | No Match |  | No Match |  | 75000 | 58000 |  |  | 57800 | 300 | 80 | [7 empty] | 0 | 0 | Federally-Regulated Consumer Product | 05/11/1999 |  | 03/30/2000
Daikin Comfort Technologies Manufacturing, L.P. | Goodman | GSMS060-3 | Natural Gas | No Match | False | False | 1 | False | Up | No Match | No Match | Condensing | No Match | No Match |  | No Match |  | 60000 | 54000 |  |  | 33100 | 304 | 92.6 | [7 empty] | 0 | 0 | Federally-Regulated Consumer Product | 03/04/1999 |  | 03/29/2000
International Comfort Products | Sears | NTVM125KN*** | Natural Gas | No Match | False | False | 1 | False | Up | No Match | No Match | Condensing | No Match | No Match |  | No Match |  | 125000 | 118000 |  |  | 115600 | 67 | 94 | [7 empty] | 0 | 0 | Federally-Regulated Consumer Product | 06/08/2000 |  | 04/03/2002
Unitary Products Group | York | D1NA042N05606 | Natural Gas | No Match | False | True | 1 | False | Down | No Match | No Match | Non-Condensing | No Match | No Match |  | No Match |  | 70000 | 56000 |  |  | 56200 | 704 | 80.2 | [7 empty] | 0 | 0 | Federally-Regulated Consumer Product | 08/06/1998 |  | 03/29/2000
Trane U.S. Inc. | American Standard, Inc. | CUB100A960B* | Natural Gas | No Match | False | False | 1 | False | Up | No Match | No Match | Non-Condensing | No Match | No Match |  | No Match |  | 100000 | 79000 |  |  | 95500 | 859 | 80 | [7 empty] | 0 | 0 | Federally-Regulated Consumer Product | 03/04/1999 |  | 03/30/2000
Texas Furnace, LLC | Fedders | ABA080NH2R | LPG | No Match | False | False | 1 | False | Down | No Match | No Match | Non-Condensing | No Match | No Match |  | No Match |  | 80000 | 65000 |  |  | 77100 | 558 | 80.2 | 78 | [8 empty] | Federally-Regulated Consumer Product | 04/29/2003 |  | 11/19/2007
International Comfort Products | ICP Commercial | TCK125N20** | LPG | No Match | False | False | 1 | False | Horizontal | No Match | No Match | Condensing | No Match | No Match |  | No Match |  | 125000 | 115000 |  |  | 114300 | 1112 | 90 | [7 empty] | 0 | 0 | Federally-Regulated Consumer Product | 03/30/2000 |  | 06/08/2000
Rheem Sales Company, Inc. | Heat Controller | OBUA56-D3* | Oil | No Match | False | False | 1 | False | Up | No Match | No Match | Non-Condensing | No Match | No Match |  | No Match |  | 70000 | 56000 |  |  | 55400 | 84 | 82.9 | [7 empty] | 0 | 0 | Federally-Regulated Consumer Product | 05/11/1999 |  | 03/30/2000
Bard Manufacturing Company, Inc. | Bard | WAG(30/36/40)*-A54** | Natural Gas | No Match | False | True | 1 | False | Up | No Match | No Match | Non-Condensing | No Match | No Match |  | No Match |  | 65000 | 51000 |  |  | 57900 | 300 | 80.5 | [7 empty] | 0 | 0 | Federally-Regulated Consumer Product | 06/01/1998 |  | 03/29/2000
Texas Furnace, LLC | Texas Furnace, LLC | TDA080NH3R | Natural Gas | No Match | False | False | 1 | False | Down | No Match | No Match | Non-Condensing | No Match | No Match |  | No Match |  | 80000 | 65000 |  |  | 76200 | 754 | 80.2 | [9 empty] | Federally-Regulated Consumer Product | 11/29/2001 |  | 04/03/2002
Lennox Industries Inc. | Lennox | G24M2-60A-** | Natural Gas | No Match | False | False | 1 | False | Down | No Match | No Match | Non-Condensing | No Match | No Match |  | No Match |  | 60000 | 48000 |  |  | 57700 | 422 | 80 | [7 empty] | 0 | 0 | Federally-Regulated Consumer Product | 05/11/1999 |  | 03/30/2000
International Comfort Products | ICP Commercial | TNK050F12*** | LPG | No Match | False | False | 1 | False | Horizontal | No Match | No Match | Condensing | No Match | No Match |  | No Match |  | 50000 | 47000 |  |  | 48700 | 394 | 92 | [7 empty] | 0 | 0 | Federally-Regulated Consumer Product | 03/30/2000 |  | 06/08/2000
Texas Furnace, LLC | Fedders | ABA100NH3R | Natural Gas | No Match | False | False | 1 | False | Up | No Match | No Match | Non-Condensing | No Match | No Match |  | No Match |  | 100000 | 81000 |  |  | 96200 | 698 | 80.2 | 78 | [8 empty] | Federally-Regulated Consumer Product | 04/29/2003 |  | 11/19/2007
Rheem Sales Company, Inc. | Ruud | URKA-A042JK08X | Natural Gas | No Match | False | True | 1 | False | Horizontal | No Match | No Match | Non-Condensing | No Match | No Match |  | No Match |  | 80000 | 62000 |  |  | 77500 | 454 | 80 | 78 | [6 empty] | 0 | 0 | Federally-Regulated Consumer Product | 06/07/2000 |  | 11/19/2007
Unitary Products Group | Luxaire | FG9D12020DH11 | Natural Gas | No Match | False | False | 1 | False | Down | No Match | No Match | Condensing | No Match | No Match |  | No Match |  | 120000 | 111000 |  |  | 117100 | 1473 | 91 | [7 empty] | 0 | 0 | Federally-Regulated Consumer Product | 08/20/1999 |  | 03/29/2000
Consolidated Industries Corp. | Consolidated Industries Corp. | USA072NH4R* | LPG | No Match | False | False | 1 | False | Up | No Match | No Match | Condensing | No Match | No Match |  | No Match |  | 72000 | 66000 |  |  | 67500 | 614 | 90.9 | [7 empty] | 0 | 0 | Federally-Regulated Consumer Product | 03/29/2000 |  | 06/08/2000
Texas Furnace, LLC | Texas Furnace, LLC | TDA060NH4RH | LPG | No Match | False | False | 1 | False | Down | No Match | No Match | Non-Condensing | No Match | No Match |  | No Match |  | 54000 | 44000 |  |  | 55500 | 924 | 80.2 | 78 | [8 empty] | Federally-Regulated Consumer Product | 02/13/2002 |  | 11/19/2007
Texas Furnace, LLC | Fedders | ABA060NI2RX | LPG | Induced Draft | False | False | 1 | False | Down | None | None | Non-Condensing | Single-Stage | Multiple-Speed | 0.25 | Standard |  | 60000 | 49000 |  |  | 57900 | 475 | 80.2 | 78 | [8 empty] | Federally-Regulated Consumer Product | 11/19/2007 |  | 09/25/2008
Daikin Comfort Technologies Manufacturing, L.P. | Goodman | GMNT100-4 | Natural Gas | No Match | False | False | 1 | False | Down | No Match | No Match | Condensing | No Match | No Match |  | No Match |  | 100000 | 92000 |  |  | 84000 | 499 | 92.6 | 78 | [8 empty] | Federally-Regulated Consumer Product | 11/28/2001 |  | 11/19/2007
Carrier Corp. - Syracuse | Carrier | 583BNW042090 | Natural Gas | No Match | False | True | 1 | False | Horizontal | No Match | No Match | Non-Condensing | No Match | No Match |  | No Match |  | 90000 | 71000 |  |  | 77200 | 596 | 79.9 | [7 empty] | 0 | 0 | Federally-Regulated Consumer Product | 03/30/2000 |  | 08/02/2000
Trane U.S. Inc. | Trane | TUD040R924J* | Natural Gas | No Match | False | False | 1 | False | Up | No Match | No Match | Non-Condensing | No Match | No Match |  | No Match |  | 40000 | 32000 |  |  | 36800 | 197 | 80 | [7 empty] | 0 | 0 | Federally-Regulated Consumer Product | 03/30/2000 |  | 02/07/2002
Trane U.S. Inc. | American Standard, Inc. | YSC060A3L* | Natural Gas | No Match | False | True | 3 | False | Down | No Match | No Match | Non-Condensing | No Match | No Match |  | No Match |  | 60000 | 49000 |  |  | 56800 | 286 | 81 | 78 | 81 | 80 | [6 empty] | Non Federally-Regulated | 04/11/2001 |  | 11/16/2007
Trane U.S. Inc. | American Standard, Inc. | ADD080C936F* | Natural Gas | No Match | False | False | 1 | False | Horizontal | No Match | No Match | Non-Condensing | No Match | No Match |  | No Match |  | 80000 | 64000 |  |  | 76700 | 673 | 80 | 78 | [8 empty] | Federally-Regulated Consumer Product | 09/30/2002 |  | 11/19/2007
Rheem Sales Company, Inc. | Ruud | EGTJ-07(EN)YBES | Natural Gas | No Match | False | False | 1 | False | Down | No Match | No Match | Condensing | No Match | No Match |  | No Match |  | 75000 | 70000 |  |  | 66500 | 582 | 92.3 | [9 empty] | Federally-Regulated Consumer Product | 11/01/2001 |  | 11/29/2001
International Comfort Products | Tempstar | NDP6125KJ** | Natural Gas | No Match | False | False | 1 | False | Down | No Match | No Match | Non-Condensing | No Match | No Match |  | No Match |  | 125000 | 99000 |  |  | 110200 | 793 | 80 | [7 empty] | 0 | 0 | Federally-Regulated Consumer Product | 10/22/1999 |  | 03/30/2000
Carrier Corp. - Syracuse | Bryant | 581BPV048149 | Natural Gas | No Match | False | True | 3 | False | Horizontal | No Match | No Match | Non-Condensing | No Match | No Match |  | No Match |  | 150000 | 120000 | 1475 | 1230 | 134870 | 1063 | 80 | 78 | 80 | 80 |  |  |  |  | 0 | 3 | Non Federally-Regulated | 09/07/2000 |  | 11/02/2006
International Comfort Products | Arcoaire | GNL125N20** | Natural Gas | No Match | False | False | 1 | False | Up | No Match | No Match | Non-Condensing | No Match | No Match |  | No Match |  | 125000 | 100000 |  |  | 115500 | 928 | 81 | [7 empty] | 0 | 0 | Federally-Regulated Consumer Product | 02/10/1998 |  | 03/30/2000
Nordyne, LLC | Nordyne | G2RR100C16 | LPG | No Match | False | False | 1 | False | Horizontal | No Match | No Match | Non-Condensing | No Match | No Match |  | No Match |  | 100000 | 80000 |  |  | 95800 | 501 | 80 | [7 empty] | 0 | 0 | Federally-Regulated Consumer Product | 03/29/2000 |  | 06/08/2000
Lennox Industries Inc. | Lennox | GCS20X-048-75-** | Natural Gas | No Match | False | True | 1 | False | Down | No Match | No Match | Non-Condensing | No Match | No Match |  | No Match |  | 75000 | 58000 |  |  | 56500 | 631 | 80 | 78 | [6 empty] | 0 | 0 | Federally-Regulated Consumer Product | 03/30/2000 |  | 11/19/2007
Evcon Industries, Inc. | Evcon | ODF075BN1A* | Natural Gas | No Match | False | True | 1 | False | Horizontal | No Match | No Match | Non-Condensing | No Match | No Match |  | No Match |  | 75000 | 59000 |  |  | 56700 | 666 | 80 | [7 empty] | 0 | 0 | Federally-Regulated Consumer Product | 02/10/1998 |  | 03/29/2000
York International | York | P3HUA12L06401 | Natural Gas | No Match | False | False | 1 | False | Horizontal | No Match | No Match | Non-Condensing | No Match | No Match |  | No Match |  | 80000 | 64000 |  |  | 76400 | 703 | 80 | 78 | [6 empty] | 0 | 0 | Federally-Regulated Consumer Product | 08/06/1998 |  | 11/19/2007
Carrier Corp. | Bryant | 583A*W036090A* | LPG | Induced Draft | False | True | 3 | True | Horizontal | No Match | None | Non-Condensing | Single-Stage | No Match | 0.5 | Standard |  | 88000 | 70000 |  |  | 77 | 815 | 79.9 | 75 | [8 empty] | Non Federally-Regulated | 11/03/2006 |  | 11/16/2007
Lennox Industries Inc. | Lennox | G40UH-36A-070-* | Natural Gas | No Match | False | False | 1 | False | Horizontal | No Match | No Match | Non-Condensing | No Match | No Match |  | No Match |  | 66000 | 53000 |  |  | 57900 | 393 | 80 | 78 | [8 empty] | Federally-Regulated Consumer Product | 04/03/2002 |  | 11/19/2007
Crown Boiler Co. | Crown | DCA075NH4R | Natural Gas | No Match | False | False | 1 | False | Down | No Match | No Match | Condensing | No Match | No Match |  | No Match |  | 72000 | 65000 |  |  | 67800 | 652 | 90.4 | [7 empty] | 0 | 0 | Federally-Regulated Consumer Product | 03/29/2000 |  | 11/01/2001
Rheem Sales Company, Inc. | Ruud | UGLK-12EARJR | Natural Gas | No Match | False | False | 1 | False | Down | No Match | No Match | Non-Condensing | No Match | No Match |  | No Match |  | 125000 | 102000 |  |  | 111900 | 1130 | 81.8 | [7 empty] | 0 | 0 | Federally-Regulated Consumer Product | 06/07/2000 |  | 08/05/2002
Rheem Sales Company, Inc. | Ruud | UOBC-084QBA* | Oil | Injection Type | False | False | 1 | False | Up | No Match | No Match | Non-Condensing | No Match | No Match |  | No Match |  | 105000 | 84000 |  |  | 95100 | 290 | 82 | [7 empty] | 0 | 0 | Federally-Regulated Consumer Product | 08/02/2000 |  | 09/28/2000
International Comfort Products | Airquest | NDN6125KJ** | Natural Gas | No Match | False | False | 1 | False | Down | No Match | No Match | Non-Condensing | No Match | No Match |  | No Match |  | 125000 | 102000 |  |  | 112400 | 1098 | 80 | [7 empty] | 0 | 0 | Federally-Regulated Consumer Product | 06/08/2000 |  | 04/29/2003
Carrier Corp. - Syracuse | Carrier | PY1RJA060150AB | Natural Gas | No Match | False | True | 1 | False | Horizontal | No Match | No Match | Non-Condensing | No Match | No Match |  | No Match |  | 150000 | 118000 |  |  | 135000 | 938 | 80.4 | [7 empty] | 0 | 0 | Federally-Regulated Consumer Product | 03/30/2000 |  | 09/28/2000
Trane U.S. Inc. | American Standard, Inc. | YCC048F1MOB* | Natural Gas | No Match | False | True | 1 | False | Horizontal | No Match | No Match | Non-Condensing | No Match | No Match |  | No Match |  | 80000 | 64000 |  |  | 78900 | 682 | 78 | [7 empty] | 0 | 0 | Federally-Regulated Consumer Product | 06/07/2000 |  | 08/02/2000
Carrier Corp. | Carrier Corp. | 48HJT0043 | LPG | Induced Draft | False | True | 1 | False | Horizontal |  | None | Non-Condensing | Single-Stage |  | 1.2 | Standard |  | 115000 | 90000 |  |  | 97400 | 638 | 80 | 78 | [8 empty] | Federally-Regulated Consumer Product | 05/30/2008 |  | 09/25/2008
Trane U.S. Inc. | Trane | TUE080A936K* | Natural Gas | No Match | False | False | 1 | False | Up | No Match | No Match | Non-Condensing | No Match | No Match |  | No Match |  | 80000 | 63000 |  |  | 76000 | 793 | 80 | [7 empty] | 0 | 0 | Federally-Regulated Consumer Product | 02/10/1998 |  | 04/03/2002
International Comfort Products | Tempstar | NTN3075FB*** | Natural Gas | No Match | False | False | 1 | False | Horizontal | No Match | No Match | Non-Condensing | No Match | No Match |  | No Match |  | 75000 | 59000 |  |  | 66700 | 578 | 80 | [7 empty] | 0 | 0 | Federally-Regulated Consumer Product | 08/27/1998 |  | 03/30/2000
International Comfort Products | Airquest | NTGM125EK** | Natural Gas | No Match | False | False | 1 | False | Horizontal | No Match | No Match | Condensing | No Match | No Match |  | No Match |  | 125000 | 113000 |  |  | 118700 | 1089 | 92 | [7 empty] | 0 | 0 | Federally-Regulated Consumer Product | 06/08/2000 |  | 04/03/2002
Carrier Corp. - Syracuse | Carrier | 48JZ06013030 | Natural Gas | No Match | False | True | 1 | False | Down | No Match | No Match | Non-Condensing | No Match | No Match |  | No Match |  | 130000 | 103000 |  |  | 114700 | 1071 | 80.3 | [9 empty] | Federally-Regulated Consumer Product | 11/28/2001 |  | 06/04/2002
Rheem Sales Company, Inc. | Heat Controller | GLDH105-E5(NNX) | Natural Gas | No Match | False | False | 1 | False | Horizontal | No Match | No Match | Condensing | No Match | No Match |  | No Match |  | 105000 | 97000 |  |  | 101000 | 675 | 92 | [9 empty] | Federally-Regulated Consumer Product | 11/01/2001 |  | 11/29/2001
Trane U.S. Inc. | American Standard, Inc. | CDB060A936C* | LPG | No Match | False | False | 1 | False | Down | No Match | No Match | Non-Condensing | No Match | No Match |  | No Match |  | 60000 | 48000 |  |  | 56400 | 711 | 80 | [7 empty] | 0 | 0 | Federally-Regulated Consumer Product | 06/07/2000 |  | 02/07/2002
Carrier Corp. | Carrier | 58CVX155-22 | Natural Gas | No Match | False | False | 1 | False | Down | No Match | No Match | Non-Condensing | No Match | No Match |  | No Match |  | 154000 | 125000 |  |  | 134000 | 571 | 80 | [9 empty] | Federally-Regulated Consumer Product | 06/25/2002 |  | 04/29/2003
Carrier Corp. | Bryant Heating & Cooling Systems | 577BNW036090N* | LPG | Induced Draft | False | True | 1 | False | Down |  | None | Non-Condensing | Two-Stage Modulating |  | 0 | Standard |  | 90000 | 74000 |  |  | 79500 | 394 | 79.2 | 78 | [8 empty] | Federally-Regulated Consumer Product | 11/19/2007 |  | 05/30/2008
Trane U.S. Inc. | Trane | TUD140C960J* | Natural Gas | No Match | False | False | 1 | False | Up | No Match | No Match | Non-Condensing | No Match | No Match |  | No Match |  | 140000 | 111000 |  |  | 133900 | 1271 | 80 | [7 empty] | 0 | 0 | Federally-Regulated Consumer Product | 03/30/2000 |  | 02/07/2002
International Comfort Products | Sears | NTP6100KJ*** | Natural Gas | No Match | False | False | 1 | False | Up | No Match | No Match | Non-Condensing | No Match | No Match |  | No Match |  | 100000 | 80000 |  |  | 92600 | 934 | 80 | [7 empty] | 0 | 0 | Federally-Regulated Consumer Product | 08/27/1998 |  | 03/30/2000
Carrier Corp. - Syracuse | Carrier | 48HJD00633 | Natural Gas | No Match | False | True | 1 | False | Down | No Match | No Match | Non-Condensing | No Match | No Match |  | No Match |  | 72000 | 58000 |  |  | 66000 | 296 | 82.8 | [7 empty] | 0 | 0 | Federally-Regulated Consumer Product | 03/30/2000 |  | 09/28/2000
Rheem Sales Company, Inc. | Weatherking | WGLH-05EAUER | Natural Gas | No Match | False | False | 1 | False | Down | No Match | No Match | Non-Condensing | No Match | No Match |  | No Match |  | 50000 | 41000 |  |  | 37200 | 317 | 81.5 | [7 empty] | 0 | 0 | Federally-Regulated Consumer Product | 06/07/2000 |  | 11/29/2001
Nordyne, LLC | Frigidaire | FG7SC 072D-35C | LPG | Induced Draft | False | False | 1 | False | Up | None | None | Condensing | Single-Stage | Multiple-Speed | 0.5 | Standard |  | 72000 | 66000 | 1550 | 980 | 66000 | 1054 | 92.1 | 78 | [8 empty] | Federally-Regulated Consumer Product | 05/30/2008 |  | 09/25/2008
Texas Furnace, LLC | Texas Furnace, LLC | ABA120NH5R | LPG | No Match | False | False | 1 | False | Down | No Match | No Match | Non-Condensing | No Match | No Match |  | No Match |  | 120000 | 98000 |  |  | 114600 | 1043 | 80.2 | 78 | [8 empty] | Federally-Regulated Consumer Product | 11/29/2001 |  | 11/19/2007
Trane U.S. Inc. | American Standard, Inc. | AUD080R9V3J* | Natural Gas | Injection Type | False | False | 1 | False | Horizontal | No Match | No Match | Non-Condensing | No Match | No Match |  | No Match |  | 80000 | 64000 |  |  | 76700 | 129 | 80 | [7 empty] | 0 | 0 | Federally-Regulated Consumer Product | 06/07/2000 |  | 02/07/2002
International Comfort Products | Sears | NTG3100GF*** | Natural Gas | No Match | False | False | 1 | False | Horizontal | No Match | No Match | Non-Condensing | No Match | No Match |  | No Match |  | 100000 | 80000 |  |  | 96900 | 564 | 80 | [7 empty] | 0 | 0 | Federally-Regulated Consumer Product | 06/01/1998 |  | 03/30/2000
Lennox Industries Inc. | Lennox | G24M4/5-120A-** | LPG | No Match | False | False | 1 | False | Down | No Match | No Match | Non-Condensing | No Match | No Match |  | No Match |  | 120000 | 96000 |  |  | 114800 | 1109 | 80 | [7 empty] | 0 | 0 | Federally-Regulated Consumer Product | 03/30/2000 |  | 09/30/2002
Carrier Corp. | Sears, Roebuck, & Co. | PGX336100K*0 | LPG | Induced Draft | False | True | 1 | False | Down |  | None | Non-Condensing | Single-Stage |  | 0.75 | Standard |  | 100000 | 78000 |  |  | 98200 | 913 | 78.7 | 78 | [8 empty] | Federally-Regulated Consumer Product | 11/19/2007 |  | 08/17/2009
Unitary Products Group | York | B2HN048N06006 | Natural Gas | No Match | False | True | 1 | False | Down | No Match | No Match | Non-Condensing | No Match | No Match |  | No Match |  | 75000 | 59000 |  |  | 57700 | 338 | 80.9 | [7 empty] | 0 | 0 | Federally-Regulated Consumer Product | 08/06/1998 |  | 03/29/2000
Carrier Corp. - Syracuse | Carrier | 48TJE00762 | Natural Gas | No Match | False | True | 3 | False | Horizontal | No Match | No Match | Non-Condensing | No Match | No Match |  | No Match |  | 115000 | 92000 | 2600 | 1900 | 97350 | 644 | 80 | 78 | 80 | 80 |  |  |  |  | 0 | 3 | Non Federally-Regulated | 08/24/1998 |  | 11/02/2006
Carrier Corp. | Bryant | 582A*W036060N*A | LPG | Induced Draft | False | True | 3 | True | Horizontal | No Match | None | Non-Condensing | Single-Stage | No Match | 0.5 | Standard |  | 60000 | 46000 |  |  | 58 | 835 | 78.7 | 75 | [8 empty] | Non Federally-Regulated | 11/03/2006 |  | 11/16/2007
Rheem Sales Company, Inc. | Heat Controller | GLDH105-E5AX | Natural Gas | No Match | False | False | 1 | False | Horizontal | No Match | No Match | Condensing | No Match | No Match |  | No Match |  | 105000 | 97000 |  |  | 101000 | 675 | 92 | [7 empty] | 0 | 0 | Federally-Regulated Consumer Product | 08/05/1998 |  | 03/30/2000
Rheem Sales Company, Inc. | Heat Controller | GMDA75-N4NX | Natural Gas | No Match | False | False | 1 | False | Down | No Match | No Match | Non-Condensing | No Match | No Match |  | No Match |  | 75000 | 61000 |  |  | 75000 | 780 | 81.3 | [7 empty] | 0 | 0 | Federally-Regulated Consumer Product | 02/10/1998 |  | 03/30/2000
International Comfort Products | ICP Commercial | GDE075B12** | LPG | No Match | False | False | 1 | False | Down | No Match | No Match | Non-Condensing | No Match | No Match |  | No Match |  | 75000 | 61000 |  |  | 75000 | 643 | 80 | [7 empty] | 0 | 0 | Federally-Regulated Consumer Product | 03/30/2000 |  | 06/08/2000
Unitary Products Group | Fraser Johnston | G9T06010UPB13 | Natural Gas | No Match | False | False | 1 | False | Up | No Match | No Match | Condensing | No Match | No Match |  | No Match |  | 60000 | 55000 |  |  | 50500 | 266 | 92.2 | [7 empty] | 0 | 0 | Federally-Regulated Consumer Product | 03/04/1999 |  | 03/29/2000
Carrier Corp. - Syracuse | Bryant | 582AJW048090 | Natural Gas | No Match | False | True | 1 | False | Down | No Match | No Match | Non-Condensing | No Match | No Match |  | No Match |  | 90000 | 70000 |  |  | 77400 | 829 | 78.6 | [7 empty] | 0 | 0 | Federally-Regulated Consumer Product | 12/21/1998 |  | 03/30/2000
Rheem Sales Company, Inc. | Ruud | UGJD-12(E,N)RCMS | Natural Gas | Induced Draft | False | False | 1 | False | Horizontal |  | None | Condensing | Step Modulating | Variable-Speed | 1 | Standard | 80 | 120000 | 114000 |  |  | 113300 | 615 | 91.6 | 78 | [8 empty] | Federally-Regulated Consumer Product | 06/24/2009 |  | 11/24/2009
Texas Furnace, LLC | Texas Furnace, LLC | TBA080NH2R | LPG | No Match | False | False | 1 | False | Down | No Match | No Match | Non-Condensing | No Match | No Match |  | No Match |  | 80000 | 65000 |  |  | 77100 | 558 | 80.2 | 78 | [8 empty] | Federally-Regulated Consumer Product | 11/29/2001 |  | 11/19/2007
Rheem Sales Company, Inc. | Rheem | RGLJ-10EBRGR | Natural Gas | No Match | False | False | 1 | False | Down | No Match | No Match | Non-Condensing | No Match | No Match |  | No Match |  | 100000 | 80000 |  |  | 95200 | 979 | 80 | 78 | [6 empty] | 0 | 0 | Federally-Regulated Consumer Product | 03/04/1999 |  | 11/19/2007
Rheem Sales Company, Inc. | Rheem | FGPJ-07EAMGR | Natural Gas | No Match | False | False | 1 | False | Horizontal | No Match | No Match | Non-Condensing | No Match | No Match |  | No Match |  | 75000 | 60000 |  |  | 75700 | 789 | 80 | [7 empty] | 0 | 0 | Federally-Regulated Consumer Product | 03/30/2000 |  | 11/29/2001
Rheem Sales Company, Inc. | Weatherking | WGPJ-12EARJR | Natural Gas | No Match | False | False | 1 | False | Up | No Match | No Match | Non-Condensing | No Match | No Match |  | No Match |  | 125000 | 101000 |  |  | 113900 | 1356 | 80 | [7 empty] | 0 | 0 | Federally-Regulated Consumer Product | 06/07/2000 |  | 11/29/2001
Carrier Corp. | Bryant Heating & Cooling Systems | 577BNW048090N* | Natural Gas | Induced Draft | False | True | 1 | False | Horizontal |  | None | Non-Condensing | Two-Stage Modulating |  | 0 | Standard |  | 90000 | 74000 |  |  | 79800 | 321 | 79.2 | 78 | [8 empty] | Federally-Regulated Consumer Product | 11/19/2007 |  | 05/30/2008
Texas Furnace, LLC | Texas Furnace, LLC | ABA120NH4RX | Natural Gas | No Match | False | False | 1 | False | Horizontal | No Match | No Match | Non-Condensing | No Match | No Match |  | No Match |  | 120000 | 98000 |  |  | 114100 | 1164 | 80.2 | 78 | [8 empty] | Federally-Regulated Consumer Product | 11/29/2001 |  | 11/19/2007
Texas Furnace, LLC | Fedders | ADA140NI4R | LPG | Induced Draft | False | False | 1 | False | Horizontal | None | None | Non-Condensing | Single-Stage | Multiple-Speed | 0.75 | Standard |  | 140000 | 114000 |  |  | 134100 | 1340 | 80.2 | 78 | [8 empty] | Federally-Regulated Consumer Product | 11/19/2007 |  | 09/25/2008
Daikin Comfort Technologies Manufacturing, L.P. | Sears | PGJ030075-1 | Natural Gas | No Match | False | True | 1 | False | Horizontal | No Match | No Match | Non-Condensing | No Match | No Match |  | No Match |  | 69000 | 55000 |  |  | 58500 | 272 | 80 | 78 | [6 empty] | 0 | 0 | Federally-Regulated Consumer Product | 06/08/2000 |  | 11/19/2007
Rheem Sales Company, Inc. | Heat Controller | GLDH60-E3(N/NX) | Natural Gas | No Match | False | False | 1 | False | Down | No Match | No Match | Condensing | No Match | No Match |  | No Match |  | 60000 | 56000 |  |  | 50000 | 255 | 92.4 | [9 empty] | Federally-Regulated Consumer Product | 11/29/2001 |  | 06/04/2002
Carrier Corp. | Bryant Heating & Cooling Systems | 350MAV036060** | Natural Gas | No Match | False | False | 1 | False | Horizontal | No Match | No Match | Condensing | No Match | No Match |  | No Match |  | 60000 | 56000 |  |  | 50400 | 322 | 92.5 | 78 | [6 empty] | 0 | 0 | Federally-Regulated Consumer Product | 06/07/2000 |  | 11/19/2007
Rheem Sales Company, Inc. | Ruud | UONC-084QBA* | Oil | No Match | False | False | 1 | False | Down | No Match | No Match | Non-Condensing | No Match | No Match |  | No Match |  | 105000 | 84000 |  |  | 93400 | 253 | 83.3 | [7 empty] | 0 | 0 | Federally-Regulated Consumer Product | 05/11/1999 |  | 03/30/2000
Nordyne, LLC | Nordyne | KG7SA 090*-35B | Natural Gas | Induced Draft | False | False | 1 | False | Horizontal | None | None | Non-Condensing | Single-Stage | Multiple-Speed | 0.5 | Standard |  | 90000 | 72000 | 1440 | 765 | 76100 | 989 | 80 | 78 | [8 empty] | Federally-Regulated Consumer Product | 05/30/2008 |  | 09/25/2008
Texas Furnace, LLC | Texas Furnace, LLC | ADA140NH4RH | LPG | No Match | False | False | 1 | False | Down | No Match | No Match | Non-Condensing | No Match | No Match |  | No Match |  | 108000 | 102000 |  |  | 134100 | 1180 | 80.2 | [9 empty] | Federally-Regulated Consumer Product | 02/13/2002 |  | 04/03/2002
Carrier Corp. | Carrier Corp. | 48HJF0043 | LPG | Induced Draft | False | True | 1 | False | Down |  | None | Non-Condensing | Single-Stage |  | 1.2 | Standard |  | 115000 | 90000 |  |  | 97400 | 638 | 80 | 78 | [8 empty] | Federally-Regulated Consumer Product | 05/30/2008 |  | 09/25/2008
Carrier Corp. | Carrier Corp. | 48HEE0043 | Natural Gas | Induced Draft | False | True | 1 | False | Down |  | None | Non-Condensing | Single-Stage |  | 1.2 | Standard |  | 72000 | 57000 |  |  | 66000 | 421 | 81 | 78 | [8 empty] | Federally-Regulated Consumer Product | 05/30/2008 |  | 09/25/2008
Carrier Corp. | Payne Heating & Cooling | PG8MEA060135 | Natural Gas | Induced Draft | False | False | 0 | False | Horizontal |  | None | Non-Condensing | Single-Stage |  | 1 | Standard |  | 132000 | 107000 |  |  | 117000 | 808 | 80 | [9 empty] | Federally-Regulated Consumer Product | 05/30/2008 |  | 09/25/2008
International Comfort Products | Tempstar | NDN6075HF** | Natural Gas | No Match | False | False | 1 | False | Down | No Match | No Match | Non-Condensing | No Match | No Match |  | No Match |  | 75000 | 61000 |  |  | 75000 | 643 | 80 | [7 empty] | 0 | 0 | Federally-Regulated Consumer Product | 06/08/2000 |  | 04/29/2003
Trane U.S. Inc. | American Standard, Inc. | YCC018F1LOB* | LPG | No Match | False | True | 1 | False | Down | No Match | No Match | Non-Condensing | No Match | No Match |  | No Match |  | 48000 | 38000 |  |  | 39600 | 221 | 78 | [7 empty] | 0 | 0 | Federally-Regulated Consumer Product | 06/07/2000 |  | 08/02/2000
Nordyne, LLC | Gibson | KG6RL100C-16B | LPG | No Match | False | False | 1 | False | Down | No Match | No Match | Condensing | No Match | No Match |  | No Match |  | 100000 | 90000 |  |  | 85000 | 836 | 90 | [9 empty] | Federally-Regulated Consumer Product | 11/01/2001 |  | 04/03/2002
Daikin Comfort Technologies Manufacturing, L.P. | Goodman | PGJ024075-1 | Natural Gas | No Match | False | True | 1 | False | Down | No Match | No Match | Non-Condensing | No Match | No Match |  | No Match |  | 69000 | 55000 |  |  | 59100 | 139 | 80 | 78 | [6 empty] | 0 | 0 | Federally-Regulated Consumer Product | 03/29/2000 |  | 11/19/2007
Texas Furnace, LLC | Texas Furnace, LLC | TBA060NH2RX | Natural Gas | No Match | False | False | 1 | False | Down | No Match | No Match | Non-Condensing | No Match | No Match |  | No Match |  | 60000 | 49000 |  |  | 57900 | 356 | 80.2 | 78 | [8 empty] | Federally-Regulated Consumer Product | 11/29/2001 |  | 11/19/2007
Daikin Comfort Technologies Manufacturing, L.P. | Goodman | PGJ048075-1 | Natural Gas | No Match | False | True | 1 | False | Down | No Match | No Match | Non-Condensing | No Match | No Match |  | No Match |  | 69000 | 55000 |  |  | 57800 | 455 | 80 | [7 empty] | 0 | 0 | Federally-Regulated Consumer Product | 02/10/1998 |  | 03/29/2000
Daikin Comfort Technologies Manufacturing, L.P. | Sears | PGJ042100-1 | Natural Gas | No Match | False | True | 1 | False | Horizontal | No Match | No Match | Non-Condensing | No Match | No Match |  | No Match |  | 92000 | 74000 |  |  | 78100 | 391 | 80 | [7 empty] | 0 | 0 | Federally-Regulated Consumer Product | 02/10/1998 |  | 03/29/2000
Consolidated Industries Corp. | Goettl | MBA060NH4R* | Natural Gas | No Match | False | False | 1 | False | Horizontal | No Match | No Match | Non-Condensing | No Match | No Match |  | No Match |  | 60000 | 49000 |  |  | 55500 | 924 | 80.2 | 78 | [6 empty] | 0 | 0 | Federally-Regulated Consumer Product | 06/08/2000 |  | 09/16/2003
Nordyne, LLC | Miller | CMF 100-PG | Natural Gas | No Match | False | False | 1 | True | Down | No Match | No Match | Non-Condensing | No Match | No Match |  | No Match |  | 90000 | 68000 |  |  | 83800 | 184 | 75 | [7 empty] | 0 | 0 | Federally-Regulated Consumer Product | 06/08/2000 |  | 08/02/2000
Rheem Sales Company, Inc. | Ruud | UGPH-05EAUER | Natural Gas | No Match | False | False | 1 | False | Horizontal | No Match | No Match | Non-Condensing | No Match | No Match |  | No Match |  | 50000 | 40000 |  |  | 37500 | 256 | 81.4 | [7 empty] | 0 | 0 | Federally-Regulated Consumer Product | 06/07/2000 |  | 04/03/2002
Lennox Industries Inc. | Lennox | 80MGF3/4-120*-** | LPG | No Match | False | False | 1 | False | Up | No Match | No Match | Non-Condensing | No Match | No Match |  | No Match |  | 120000 | 96000 |  |  | 116600 | 685 | 80 | [7 empty] | 0 | 0 | Federally-Regulated Consumer Product | 03/30/2000 |  | 06/07/2000
Unitary Products Group | Luxaire | FL8C08020UH11 | Natural Gas | No Match | False | False | 1 | False | Horizontal | No Match | No Match | Non-Condensing | No Match | No Match |  | No Match |  | 80000 | 64000 |  |  | 74900 | 1067 | 80 | [7 empty] | 0 | 0 | Federally-Regulated Consumer Product | 08/20/1999 |  | 03/29/2000
Texas Furnace, LLC | Airtemp | ADA080NI5R | Natural Gas | Induced Draft | False | False | 1 | False | Down | None | None | Non-Condensing | Single-Stage | Multiple-Speed | 0.75 | Standard |  | 80000 | 65000 |  |  | 75800 | 953 | 80.2 | 78 | [8 empty] | Federally-Regulated Consumer Product | 11/19/2007 |  | 09/25/2008
Lennox Industries Inc. | Lennox | G40UH-36C-110-* | Natural Gas | No Match | False | False | 1 | False | Up | No Match | No Match | Non-Condensing | No Match | No Match |  | No Match |  | 110000 | 89000 |  |  | 96400 | 611 | 80 | [9 empty] | Federally-Regulated Consumer Product | 04/12/2001 |  | 04/03/2002
Daikin Comfort Technologies Manufacturing, L.P. | Goodman | PGJ024050-1 | Natural Gas | No Match | False | True | 1 | False | Down | No Match | No Match | Non-Condensing | No Match | No Match |  | No Match |  | 46000 | 37000 |  |  | 39100 | 138 | 80 | 78 | [6 empty] | 0 | 0 | Federally-Regulated Consumer Product | 03/29/2000 |  | 11/19/2007
Nordyne, LLC | Gibson | KG7SC 090D-35C | LPG | Induced Draft | False | False | 1 | False | Horizontal | None | None | Condensing | Single-Stage | Multiple-Speed | 0.5 | Standard |  | 90000 | 82000 | 1910 | 1310 | 82500 | 1193 | 92.1 | 78 | [8 empty] | Federally-Regulated Consumer Product | 05/30/2008 |  | 09/25/2008
Carrier Corp. - Syracuse | Carrier | 48TJF00531 | Natural Gas | No Match | False | True | 1 | False | Down | No Match | No Match | Non-Condensing | No Match | No Match |  | No Match |  | 150000 | 118000 |  |  | 135000 | 939 | 80.4 | [7 empty] | 0 | 0 | Federally-Regulated Consumer Product | 03/04/1999 |  | 03/30/2000
Texas Furnace, LLC | H.E.P. Materials Corp., dba HEP Sales | VSA072NH4RX | Natural Gas | No Match | False | False | 1 | False | Down | No Match | No Match | Condensing | No Match | No Match |  | No Match |  | 72000 | 65700 |  |  | 67500 | 614 | 90.9 | [9 empty] | Federally-Regulated Consumer Product | 04/03/2002 |  | 09/30/2002
Rheem Sales Company, Inc. | Weatherking | WGPJ-12NARGR | Natural Gas | No Match | False | False | 1 | False | Up | No Match | No Match | Non-Condensing | No Match | No Match |  | No Match |  | 125000 | 101000 |  |  | 113900 | 1356 | 80 | [7 empty] | 0 | 0 | Federally-Regulated Consumer Product | 02/10/1998 |  | 03/30/2000
Allied Air | Allied Air | CG95CC100V20D*-*** | LPG | Induced Draft | False | False | 1 | False | Down | None | None | Condensing | Two-Stage Modulating |  | 1 | Standard |  | 100000 | 95000 |  |  | 83900 | 214 | 95 | 78 | [8 empty] | Federally-Regulated Consumer Product | 07/03/2009 |  | 11/24/2009
Unitary Products Group | Fraser Johnston | PCDFALD08N060 | Natural Gas | No Match | False | False | 1 | False | Down | No Match | No Match | Non-Condensing | No Match | No Match |  | No Match |  | 57000 | 46000 |  |  | 57600 | 436 | 80 | [7 empty] | 0 | 0 | Federally-Regulated Consumer Product | 06/07/2000 |  | 11/01/2001
Trane U.S. Inc. | Trane | TUE100A936L0 | Natural Gas | No Match | False | False | 1 | False | Up | No Match | No Match | Non-Condensing | No Match | No Match |  | No Match |  | 100000 | 79000 |  |  | 95700 | 644 | 80 | [9 empty] | Federally-Regulated Consumer Product | 04/12/2001 |  | 02/07/2002
International Comfort Products | Airquest | NCGM125EK** | Natural Gas | No Match | False | False | 1 | False | Down | No Match | No Match | Condensing | No Match | No Match |  | No Match |  | 125000 | 113000 |  |  | 118000 | 1089 | 90 | [7 empty] | 0 | 0 | Federally-Regulated Consumer Product | 06/08/2000 |  | 04/03/2002
Carrier Corp. | Bryant Heating & Cooling Systems | 577BNW036090N* | Natural Gas | Induced Draft | False | True | 1 | False | Horizontal |  | None | Non-Condensing | Two-Stage Modulating |  | 0 | Standard |  | 90000 | 74000 |  |  | 79500 | 394 | 79.2 | 78 | [8 empty] | Federally-Regulated Consumer Product | 11/19/2007 |  | 05/30/2008
International Comfort Products | ICP Commercial | PGAA30D1K** | LPG | No Match | False | True | 1 | False | Horizontal | No Match | No Match | Non-Condensing | No Match | No Match |  | No Match |  | 75000 | 59000 |  |  | 57900 | 351 | 80.2 | [7 empty] | 0 | 0 | Federally-Regulated Consumer Product | 03/30/2000 |  | 06/08/2000
Rheem Sales Company, Inc. | Rheem | RKMA-A060JL13X | Natural Gas | No Match | False | True | 1 | False | Horizontal | No Match | No Match | Non-Condensing | No Match | No Match |  | No Match |  | 135000 | 106000 |  |  | 116500 | 729 | 80 | 78 | [6 empty] | 0 | 0 | Federally-Regulated Consumer Product | 02/10/1998 |  | 11/19/2007
Texas Furnace, LLC | Airtemp | CSA126NH5R | LPG | No Match | False | False | 1 | False | Down | No Match | No Match | Condensing | No Match | No Match |  | No Match |  | 126000 | 114000 |  |  | 120400 | 750 | 90.4 | 78 | [8 empty] | Federally-Regulated Consumer Product | 04/29/2003 |  | 11/19/2007
Lennox Industries Inc. | Lennox | 12GCS024-75-*P | Natural Gas | No Match | False | True | 1 | False | Horizontal | No Match | No Match | Non-Condensing | No Match | No Match |  | No Match |  | 75000 | 60000 |  |  | 76500 | 639 | 80 | [7 empty] | 0 | 0 | Federally-Regulated Consumer Product | 03/30/2000 |  | 06/07/2000
Trane U.S. Inc. | American Standard, Inc. | ADD080R936D* | LPG | No Match | False | False | 1 | False | Down | No Match | No Match | Non-Condensing | No Match | No Match |  | No Match |  | 80000 | 64000 |  |  | 72900 | 615 | 80.6 | [7 empty] | 0 | 0 | Federally-Regulated Consumer Product | 06/07/2000 |  | 09/28/2000
Texas Furnace, LLC | Texas Furnace, LLC | ABA060NI3R | LPG | Induced Draft | False | False | 1 | False | Up | None | None | Non-Condensing | Single-Stage | Multiple-Speed | 0.33 | Standard |  | 60000 | 49000 |  |  | 57500 | 573 | 80.2 | 78 | [8 empty] | Federally-Regulated Consumer Product | 11/19/2007 |  | 09/25/2008
Unitary Products Group | Choice | ACP048G1351221 | Natural Gas | No Match | False | True | 1 | False | Down | No Match | No Match | Non-Condensing | No Match | No Match |  | No Match |  | 135000 | 108000 |  |  | 112700 | 1473 | 80.3 | [7 empty] | 0 | 0 | Federally-Regulated Consumer Product | 06/07/2000 |  | 09/29/2000
Rheem Sales Company, Inc. | Ruud | URMA-A024JK04E | Natural Gas | No Match | False | True | 1 | False | Down | No Match | No Match | Non-Condensing | No Match | No Match |  | No Match |  | 40000 | 31000 |  |  | 38500 | 184 | 80 | [7 empty] | 0 | 0 | Federally-Regulated Consumer Product | 02/10/1998 |  | 03/30/2000
Allied Air | Lennox | OF23Q3-120R*-** | Oil | Power | True | False | 1 | False | Lowboy | Barometric Regulator | None | Non-Condensing | Single-Stage |  | 0.5 | Standard |  | 120000 | 97000 |  |  | 114500 | 927 | 81 | 78 | [8 empty] | Federally-Regulated Consumer Product | 09/25/2008 |  | 11/24/2009
Carrier Corp. - Syracuse | Carrier | PY1RJA048150AB | LPG | No Match | False | True | 1 | False | Down | No Match | No Match | Non-Condensing | No Match | No Match |  | No Match |  | 150000 | 118000 |  |  | 135000 | 938 | 80.4 | [7 empty] | 0 | 0 | Federally-Regulated Consumer Product | 12/06/2000 |  | 03/13/2001
Carrier Corp. | Carrier Corp. | 58CLA090-12 | Oil | Power | True | False | 1 | False | Lowboy |  | None | Non-Condensing | Single-Stage |  | 0.33 | Standard |  | 91000 | 74000 |  |  | 75700 | 716 | 80.5 | 78 | [8 empty] | Federally-Regulated Consumer Product | 05/30/2008 |  | 09/25/2008
Texas Furnace, LLC | H.E.P. Materials Corp., dba HEP Sales | VCA072NH4R | Natural Gas | No Match | False | False | 1 | False | Down | No Match | No Match | Condensing | No Match | No Match |  | No Match |  | 72000 | 65700 |  |  | 67500 | 614 | 90.9 | [9 empty] | Federally-Regulated Consumer Product | 04/03/2002 |  | 09/30/2002
Allied Air | Allied Air | LBR80C112/125D20-*** | Oil | Power | True | False | 1 | False | Lowboy | Barometric Regulator | None | Non-Condensing | Single-Stage |  | 0.75 | Standard |  | 140000 | 113000 |  |  | 132700 | 1359 | 81 | 78 | [8 empty] | Federally-Regulated Consumer Product | 09/25/2008 |  | 11/24/2009
Carrier Corp. | Bryant Heating & Cooling Systems | 373LAV036070 | Natural Gas | No Match | False | False | 1 | False | Horizontal | No Match | No Match | Non-Condensing | No Match | No Match |  | No Match |  | 69000 | 56000 |  |  | 57000 | 517 | 80 | [7 empty] | 0 | 0 | Federally-Regulated Consumer Product | 02/10/1998 |  | 03/29/2000
Trane U.S. Inc. | Trane | TDY080R9V3W* | Natural Gas | No Match | False | False | 1 | False | Down | No Match | No Match | Condensing | No Match | No Match |  | No Match |  | 80000 | 74000 |  |  | 64900 | 198 | 92.5 | [9 empty] | Federally-Regulated Consumer Product | 04/03/2002 |  | 09/30/2002
International Comfort Products | ICP Commercial | PGME30G090** | Natural Gas | No Match | False | True | 1 | False | Down | No Match | No Match | Non-Condensing | No Match | No Match |  | No Match |  | 75000 | 59000 |  |  | 67800 | 351 | 80 | [7 empty] | 0 | 0 | Federally-Regulated Consumer Product | 03/30/2000 |  | 06/08/2000
Rheem Sales Company, Inc. | Heat Controller | GMHA100-E3N | Natural Gas | No Match | False | False | 1 | False | Horizontal | No Match | No Match | Non-Condensing | No Match | No Match |  | No Match |  | 100000 | 80000 |  |  | 96200 | 800 | 80 | 78 | [6 empty] | 0 | 0 | Federally-Regulated Consumer Product | 06/07/2000 |  | 11/19/2007
Nordyne, LLC | Westinghouse | FG7SA 090*-35C | LPG | Induced Draft | False | False | 1 | False | Horizontal | None | None | Non-Condensing | Single-Stage | Multiple-Speed | 0.5 | Standard |  | 90000 | 72000 | 1625 | 1000 | 76000 | 965 | 80 | 78 | [8 empty] | Federally-Regulated Consumer Product | 05/30/2008 |  | 09/25/2008
Texas Furnace, LLC | H.E.P. Materials Corp., dba HEP Sales | ABA140NH4R | Natural Gas | No Match | False | False | 1 | False | Up | No Match | No Match | Non-Condensing | No Match | No Match |  | No Match |  | 140000 | 114000 |  |  | 134100 | 1180 | 80.2 | 78 | [8 empty] | Federally-Regulated Consumer Product | 04/03/2002 |  | 11/19/2007
Unitary Products Group | Coleman | BGU15020B* | Natural Gas | No Match | False | False | 1 | False | Up | No Match | No Match | Non-Condensing | No Match | No Match |  | No Match |  | 150000 | 120000 |  |  | 135100 | 1023 | 80 | [7 empty] | 0 | 0 | Federally-Regulated Consumer Product | 06/07/2000 |  | 11/01/2001
Rheem Sales Company, Inc. | Ruud | UGPH-10EBRJR | Natural Gas | No Match | False | False | 1 | False | Horizontal | No Match | No Match | Non-Condensing | No Match | No Match |  | No Match |  | 100000 | 81000 |  |  | 94500 | 1199 | 80.1 | [7 empty] | 0 | 0 | Federally-Regulated Consumer Product | 06/07/2000 |  | 06/04/2002
Trane U.S. Inc. | American Standard, Inc. | ADD100C945F* | LPG | No Match | False | False | 1 | False | Down | No Match | No Match | Non-Condensing | No Match | No Match |  | No Match |  | 100000 | 80000 |  |  | 95300 | 1004 | 80 | 78 | [8 empty] | Federally-Regulated Consumer Product | 09/30/2002 |  | 11/19/2007
Carrier Corp. | Carrier | 48GSN060115* | Natural Gas | Induced Draft | False | True | 3 | True | Horizontal | No Match | None | Non-Condensing | Single-Stage | No Match | 1 | Standard |  | 115000 | 92000 |  |  | 94 | 1181 | 81.1 | 75 | [8 empty] | Non Federally-Regulated | 11/03/2006 |  | 11/16/2007
Trane U.S. Inc. | Trane | TDD120C954E* | Natural Gas | No Match | False | False | 1 | False | Down | No Match | No Match | Non-Condensing | No Match | No Match |  | No Match |  | 120000 | 96000 |  |  | 113500 | 1136 | 80 | [7 empty] | 0 | 0 | Federally-Regulated Consumer Product | 03/30/2000 |  | 02/07/2002
International Comfort Products | Comfortmaker | GCK075N12** | Natural Gas | No Match | False | False | 1 | False | Horizontal | No Match | No Match | Condensing | No Match | No Match |  | No Match |  | 75000 | 68000 |  |  | 68500 | 524 | 90 | [7 empty] | 0 | 0 | Federally-Regulated Consumer Product | 06/08/2000 |  | 04/03/2002
Nordyne, LLC | Intertherm | G6RA120*-16 | Natural Gas | No Match | False | False | 1 | False | Horizontal | No Match | No Match | Non-Condensing | No Match | No Match |  | No Match |  | 120000 | 98000 |  |  | 115000 | 726 | 81 | [7 empty] | 0 | 0 | Federally-Regulated Consumer Product | 06/08/2000 |  | 04/03/2002
Texas Furnace, LLC | Haier | HGA140N4IX | LPG | Induced Draft | False | False | 1 | False | Horizontal | None | None | Non-Condensing | Single-Stage | Multiple-Speed | 0.75 | Standard |  | 140000 | 114000 |  |  | 134100 | 1340 | 80.2 | 78 | [8 empty] | Federally-Regulated Consumer Product | 11/19/2007 |  | 09/25/2008
Armstrong | Armstrong | GUH80B050D12*-*** | LPG | No Match | False | False | 1 | False | Horizontal | No Match | No Match | Non-Condensing | No Match | No Match |  | No Match |  | 50000 | 40000 |  |  | 38100 | 175 | 80 | [7 empty] | 0 | 0 | Federally-Regulated Consumer Product | 03/30/2000 |  | 06/07/2000
Trane U.S. Inc. | American Standard, Inc. | DCY048F3H0A* | Natural Gas | No Match | False | True | 3 | False | Horizontal | No Match | No Match | Non-Condensing | No Match | No Match |  | No Match |  | 125000 | 98000 |  | 1600 | 116000 | 793 | 79 | 78 | [6 empty] | 0 | 0 | Non Federally-Regulated | 10/04/1994 |  | 11/09/2006
Allied Air | Allied Air | LHF80C84/95V12-*** | Oil | Power | True | False | 1 | False | Down | Barometric Regulator | None | Non-Condensing | Single-Stage |  | 0.5 | Standard |  | 105000 | 85000 |  |  | 95500 | 420 | 81 | 78 | [8 empty] | Federally-Regulated Consumer Product | 09/25/2008 |  | 11/24/2009
Texas Furnace, LLC | Airtemp | ABA080NI3RX | LPG | Induced Draft | False | False | 1 | False | Up | None | None | Non-Condensing | Single-Stage | Multiple-Speed | 0.33 | Standard |  | 80000 | 65000 |  |  | 76200 | 858 | 80.2 | 78 | [8 empty] | Federally-Regulated Consumer Product | 11/19/2007 |  | 09/25/2008
Unitary Products Group | Basis by Luxaire | ACP036G0701021 | Natural Gas | No Match | False | True | 1 | False | Horizontal | No Match | No Match | Non-Condensing | No Match | No Match |  | No Match |  | 70000 | 56000 |  |  | 56200 | 703 | 80.2 | [7 empty] | 0 | 0 | Federally-Regulated Consumer Product | 09/29/2000 |  | 12/05/2000
Trane U.S. Inc. | American Standard, Inc. | AUD100C936J* | Natural Gas | No Match | False | False | 1 | False | Up | No Match | No Match | Non-Condensing | No Match | No Match |  | No Match |  | 100000 | 79000 |  |  | 96500 | 691 | 80 | [7 empty] | 0 | 0 | Federally-Regulated Consumer Product | 06/30/1999 |  | 03/30/2000
Nordyne, LLC | Tappan | FG6RA096C-12B | Natural Gas | No Match | False | False | 1 | False | Up | No Match | No Match | Non-Condensing | No Match | No Match |  | No Match |  | 96000 | 78000 |  |  | 96000 | 601 | 80.5 | [9 empty] | Federally-Regulated Consumer Product | 11/01/2001 |  | 04/03/2002
Rheem Sales Company, Inc. | Rheem | RKKB-A090*L22E | Natural Gas | Induced Draft | False | True | 3 | False | Horizontal |  | None | Non-Condensing | Two-Stage Modulating |  | 2 | Standard |  | 225000 | 180000 | [6 empty] | 80 | 80 | [6 empty] | Federally-Regulated Commercial & Industrial Equipment | 05/07/2008 |  | 12/24/2008
Carrier Corp. | International Comfort Products | NOMF156E19** | Oil | Power | True | False | 1 | False | Up |  | None | Non-Condensing | Single-Stage |  | 0.75 | Standard |  | 119000 | 97000 |  |  | 116500 | 815 | 80.5 | 78 | [8 empty] | Federally-Regulated Consumer Product | 09/25/2008 |  | 12/24/2008
Trane U.S. Inc. | American Standard, Inc. | AUX100C960D* | Natural Gas | No Match | False | False | 1 | False | Up | No Match | No Match | Condensing | No Match | No Match |  | No Match |  | 100000 | 93000 |  |  | 83600 | 760 | 92.1 | [9 empty] | Federally-Regulated Consumer Product | 04/03/2002 |  | 09/30/2002
Texas Furnace, LLC | Airtemp | CCA126NH5R | Natural Gas | No Match | False | False | 1 | False | Horizontal | No Match | No Match | Condensing | No Match | No Match |  | No Match |  | 126000 | 114000 |  |  | 120400 | 750 | 90.4 | 78 | [8 empty] | Federally-Regulated Consumer Product | 04/29/2003 |  | 11/19/2007
Trane U.S. Inc. | Trane | YCP048F1HOA* | Natural Gas | No Match | False | True | 1 | False | Down | No Match | No Match | Non-Condensing | No Match | No Match |  | No Match |  | 98000 | 78000 |  |  | 96400 | 718 | 80 | [7 empty] | 0 | 0 | Federally-Regulated Consumer Product | 03/30/2000 |  | 06/08/2000
Rheem Sales Company, Inc. | Weatherking | WGLJ-07EAMGR | Natural Gas | No Match | False | False | 1 | False | Down | No Match | No Match | Non-Condensing | No Match | No Match |  | No Match |  | 75000 | 60000 |  |  | 75500 | 787 | 80 | [7 empty] | 0 | 0 | Federally-Regulated Consumer Product | 06/07/2000 |  | 11/29/2001
Consolidated Industries Corp. | Crown | MDA040NH2R | Natural Gas | No Match | False | False | 1 | False | Up | No Match | No Match | Non-Condensing | No Match | No Match |  | No Match |  | 40000 | 33000 |  |  | 38600 | 223 | 80.2 | [7 empty] | 0 | 0 | Federally-Regulated Consumer Product | 08/20/1999 |  | 03/29/2000
Rheem Sales Company, Inc. | Ruud | URKA-A048JK06X | Natural Gas | No Match | False | True | 1 | False | Horizontal | No Match | No Match | Non-Condensing | No Match | No Match |  | No Match |  | 60000 | 47000 |  |  | 58000 | 341 | 80 | 78 | [6 empty] | 0 | 0 | Federally-Regulated Consumer Product | 06/07/2000 |  | 11/19/2007
Rheem Sales Company, Inc. | Rheem | RKMB-A240*M40E | Natural Gas | Induced Draft | False | True | 3 | False | Horizontal |  | None | Non-Condensing | Two-Stage Modulating |  | 7.5 | Standard |  | 400000 | 320000 | [6 empty] | 80 | 80 | [6 empty] | Federally-Regulated Commercial & Industrial Equipment | 05/07/2008 |  | 12/24/2008
Trane U.S. Inc. | Trane | TUX080R942V* | LPG | No Match | False | False | 1 | False | Up | No Match | No Match | Condensing | No Match | No Match |  | No Match |  | 80000 | 73000 |  |  | 65000 | 355 | 92.5 | [7 empty] | 0 | 0 | Federally-Regulated Consumer Product | 03/30/2000 |  | 06/08/2000
Consolidated Industries Corp. | Goettl | DCA072NH4R | Natural Gas | No Match | False | False | 1 | False | Down | No Match | No Match | Condensing | No Match | No Match |  | No Match |  | 72000 | 65000 |  |  | 67800 | 652 | 90.4 | 78 | [6 empty] | 0 | 0 | Federally-Regulated Consumer Product | 06/08/2000 |  | 09/16/2003
International Comfort Products | ICP Commercial | NBF075F16*** | Natural Gas | No Match | False | False | 1 | False | Horizontal | No Match | No Match | Non-Condensing | No Match | No Match |  | No Match |  | 75000 | 60000 |  |  | 76400 | 651 | 80 | [7 empty] | 0 | 0 | Federally-Regulated Consumer Product | 03/30/2000 |  | 06/08/2000
Carrier Corp. | Bryant Heating & Cooling Systems | 310JAV048110* | Natural Gas | No Match | False | False | 1 | False | Down | No Match | No Match | Non-Condensing | No Match | No Match |  | No Match |  | 105000 | 85000 |  |  | 97000 | 610 | 80 | 78 | [8 empty] | Federally-Regulated Consumer Product | 06/25/2002 |  | 11/19/2007
Carrier Corp. | Bryant | 574C*W060090NA* | LPG | Induced Draft | False | True | 3 | True | Down | No Match | None | Non-Condensing | Single-Stage | No Match | 1 | Standard |  | 90000 | 71000 |  |  | 78 | 789 | 78.6 | 75 | [8 empty] | Non Federally-Regulated | 11/03/2006 |  | 11/16/2007
Trane U.S. Inc. | American Standard, Inc. | ADD140R960D* | Natural Gas | No Match | False | False | 1 | False | Horizontal | No Match | No Match | Non-Condensing | No Match | No Match |  | No Match |  | 140000 | 113000 |  |  | 128600 | 1059 | 81 | [7 empty] | 0 | 0 | Federally-Regulated Consumer Product | 06/07/2000 |  | 02/07/2002
Carrier Corp. | Payne Heating & Cooling | PG8MAA036045 | Natural Gas | No Match | False | False | 1 | False | Up | No Match | No Match | Non-Condensing | No Match | No Match |  | No Match |  | 44000 | 36000 |  |  | 37700 | 481 | 80 | 78 | [8 empty] | Federally-Regulated Consumer Product | 06/25/2002 |  | 11/19/2007
International Comfort Products | ICP Commercial | PGAD24D1K** | LPG | No Match | False | True | 1 | False | Horizontal | No Match | No Match | Non-Condensing | No Match | No Match |  | No Match |  | 75000 | 59000 |  |  | 57900 | 349 | 80.2 | [7 empty] | 0 | 0 | Federally-Regulated Consumer Product | 03/30/2000 |  | 06/08/2000
International Comfort Products | Tempstar | NCGM100EH** | Natural Gas | No Match | False | False | 1 | False | Horizontal | No Match | No Match | Condensing | No Match | No Match |  | No Match |  | 100000 | 90000 |  |  | 85600 | 613 | 90 | [7 empty] | 0 | 0 | Federally-Regulated Consumer Product | 02/10/1998 |  | 03/30/2000
Trane U.S. Inc. | American Standard, Inc. | AUY060R9V3V* | Natural Gas | No Match | False | False | 1 | False | Horizontal | No Match | No Match | Condensing | No Match | No Match |  | No Match |  | 60000 | 56000 |  |  | 49800 | 81 | 93 | [7 empty] | 0 | 0 | Federally-Regulated Consumer Product | 06/07/2000 |  | 09/30/2002
Carrier Corp. - Syracuse | Carrier | 48HJF00463 | Natural Gas | No Match | False | True | 3 | False | Down | No Match | No Match | Non-Condensing | No Match | No Match |  | No Match |  | 115000 | 93150 | 1180 | 1020 | 98170 | 533 | 80 | 78 | 81 | 80 |  |  |  |  | 0 | 3 | Non Federally-Regulated | 08/24/1998 |  | 11/02/2006
International Comfort Products | Airquest | N9MP1080F16** | Natural Gas | No Match | False | False | 1 | False | Up | No Match | No Match | Condensing | No Match | No Match |  | No Match |  | 81000 | 73000 |  |  | 68000 | 667 | 90 | [9 empty] | Federally-Regulated Consumer Product | 02/07/2002 |  | 08/05/2002
Trane U.S. Inc. | Trane | YCC030F1LOB* | Natural Gas | No Match | False | True | 1 | False | Down | No Match | No Match | Non-Condensing | No Match | No Match |  | No Match |  | 40000 | 32000 |  |  | 39500 | 221 | 78 | [7 empty] | 0 | 0 | Federally-Regulated Consumer Product | 06/08/2000 |  | 08/02/2000
Bard Manufacturing Company, Inc. | Bard | MPG080D60C* | LPG | No Match | False | False | 1 | False | Up | No Match | No Match | Non-Condensing | No Match | No Match |  | No Match |  | 80000 | 65000 |  |  | 75800 | 839 | 80.2 | [7 empty] | 0 | 0 | Federally-Regulated Consumer Product | 03/29/2000 |  | 06/08/2000
Daikin Comfort Technologies Manufacturing, L.P. | Amana | GUCA045*X30 | Natural Gas | No Match | False | False | 1 | False | Horizontal | No Match | No Match | Condensing | No Match | No Match |  | No Match |  | 46000 | 43000 |  |  | 50000 | 317 | 92.1 | 78 | [8 empty] | Federally-Regulated Consumer Product | 09/30/2002 |  | 11/19/2007
Rheem Sales Company, Inc. | Heat Controller | TGR42-1L-120K | Natural Gas | No Match | False | True | 1 | False | Down | No Match | No Match | Non-Condensing | No Match | No Match |  | No Match |  | 120000 | 94000 |  |  | 117000 | 603 | 80 | [7 empty] | 0 | 0 | Federally-Regulated Consumer Product | 02/10/1998 |  | 03/30/2000
Rheem Sales Company, Inc. | Rheem | RKKA-A042JK08E | Natural Gas | No Match | False | True | 1 | False | Down | No Match | No Match | Non-Condensing | No Match | No Match |  | No Match |  | 80000 | 62000 |  |  | 76500 | 573 | 80 | 78 | [6 empty] | 0 | 0 | Federally-Regulated Consumer Product | 03/30/2000 |  | 11/19/2007
Carrier Corp. | Carrier Corp. | 58MEB120-20xxx | LPG | Induced Draft | False | False | 1 | True | Horizontal | None | None | Condensing | Single-Stage |  | 1 | Standard |  | 120000 | 112000 |  |  | 120100 | 755 | 91.4 | 75 | [8 empty] | Federally-Regulated Consumer Product | 10/20/2008 |  | 11/24/2009
Trane U.S. Inc. | American Standard, Inc. | CDB100A960B* | LPG | No Match | False | False | 1 | False | Down | No Match | No Match | Non-Condensing | No Match | No Match |  | No Match |  | 100000 | 81000 |  |  | 95600 | 722 | 80 | [7 empty] | 0 | 0 | Federally-Regulated Consumer Product | 06/07/2000 |  | 09/28/2000
Armstrong | Armstrong | 64HW**-*** | LPG | No Match | False | False | 1 | False | Up | No Match | No Match | Non-Condensing | No Match | No Match |  | No Match |  | 64000 | 50000 |  |  | 57100 | 519 | 80 | [7 empty] | 0 | 0 | Federally-Regulated Consumer Product | 03/30/2000 |  | 06/07/2000
Trane U.S. Inc. | Trane Unitary Products Group | 4YCC3048A1096** | Natural Gas | Induced Draft | False | True | 1 | False | Horizontal | Draft Hood | None | Non-Condensing | Single-Stage | Multiple-Speed | 0.75 | Standard |  | 96000 | 77000 | 1600 | 1400 | 95000 | 969 | 80 | 78 | [8 empty] | Federally-Regulated Consumer Product | 11/19/2007 |  | 11/21/2008
Consolidated Industries Corp. | Goettl | MBA100NH3R* | Natural Gas | No Match | False | False | 1 | False | Horizontal | No Match | No Match | Non-Condensing | No Match | No Match |  | No Match |  | 100000 | 81000 |  |  | 96200 | 698 | 80.2 | [7 empty] | 0 | 0 | Federally-Regulated Consumer Product | 02/10/1998 |  | 03/29/2000
Carrier Corp. | Carrier | 58CVX070-12* | Natural Gas | No Match | False | False | 1 | False | Down | No Match | No Match | Non-Condensing | No Match | No Match |  | No Match |  | 63000 | 51000 |  |  | 57400 | 108 | 80 | 78 | [8 empty] | Federally-Regulated Consumer Product | 04/29/2003 |  | 11/19/2007
International Comfort Products | Airquest | PGC036K060** | Natural Gas | No Match | False | True | 1 | False | Down | No Match | No Match | Non-Condensing | No Match | No Match |  | No Match |  | 60000 | 48000 |  |  | 57600 | 414 | 80 | [7 empty] | 0 | 0 | Federally-Regulated Consumer Product | 08/27/1998 |  | 03/30/2000
Consolidated Industries Corp. | Bard | MPG140D60C | Natural Gas | No Match | False | False | 1 | False | Horizontal | No Match | No Match | Non-Condensing | No Match | No Match |  | No Match |  | 140000 | 114000 |  |  | 134300 | 1111 | 80.2 | [7 empty] | 0 | 0 | Federally-Regulated Consumer Product | 06/08/2000 |  | 03/13/2001
Nordyne, LLC | Frigidaire | FG6RA096C-20C | Natural Gas | No Match | False | False | 1 | False | Horizontal | No Match | No Match | Non-Condensing | No Match | No Match |  | No Match |  | 96000 | 78000 |  |  | 95000 | 689 | 81 | [9 empty] | Federally-Regulated Consumer Product | 11/01/2001 |  | 04/03/2002
Rheem Sales Company, Inc. | Weatherking | WKKA-A042JK12X | Natural Gas | No Match | False | True | 1 | False | Horizontal | No Match | No Match | Non-Condensing | No Match | No Match |  | No Match |  | 120000 | 94000 |  |  | 117000 | 603 | 80 | [7 empty] | 0 | 0 | Federally-Regulated Consumer Product | 02/10/1998 |  | 03/30/2000
Trane U.S. Inc. | Trane | TDD120C954D* | LPG | No Match | False | False | 1 | False | Down | No Match | No Match | Non-Condensing | No Match | No Match |  | No Match |  | 120000 | 96000 |  |  | 113500 | 1136 | 80 | [7 empty] | 0 | 0 | Federally-Regulated Consumer Product | 03/30/2000 |  | 09/28/2000
Carrier Corp. - Syracuse | Carrier | PY2PNB030040N | LPG | No Match | False | True | 1 | False | Down | No Match | No Match | Non-Condensing | No Match | No Match |  | No Match |  | 40000 | 31000 |  |  | 38100 | 355 | 80.1 | [7 empty] | 0 | 0 | Federally-Regulated Consumer Product | 08/02/2000 |  | 06/04/2002
Texas Furnace, LLC | Texas Furnace, LLC | TBA140NH4R | Natural Gas | No Match | False | False | 1 | False | Up | No Match | No Match | Non-Condensing | No Match | No Match |  | No Match |  | 140000 | 114000 |  |  | 134100 | 1180 | 80.2 | 78 | [8 empty] | Federally-Regulated Consumer Product | 11/29/2001 |  | 11/19/2007
Texas Furnace, LLC | H.E.P. Materials Corp., dba HEP Sales | CSA090NH3R | Natural Gas | No Match | False | False | 1 | False | Horizontal | No Match | No Match | Condensing | No Match | No Match |  | No Match |  | 90000 | 81000 |  |  | 84900 | 800 | 90.4 | 78 | [8 empty] | Federally-Regulated Consumer Product | 04/03/2002 |  | 11/19/2007
Excel Comfort Systems, Inc. | Bryant Heating & Cooling Systems | 362AAN060155 | Oil | No Match | False | False | 1 | False | Up | No Match | No Match | Non-Condensing | No Match | No Match |  | No Match |  | 153400 | 125000 |  |  | 132700 | 853 | 81 | [7 empty] | 0 | 0 | Federally-Regulated Consumer Product | 12/21/1999 |  | 06/07/2000
Rheem Sales Company, Inc. | Ruud | UGLJ-07EAUER | Natural Gas | No Match | False | False | 1 | False | Down | No Match | No Match | Non-Condensing | No Match | No Match |  | No Match |  | 75000 | 60000 |  |  | 75400 | 881 | 80 | [7 empty] | 0 | 0 | Federally-Regulated Consumer Product | 03/04/1999 |  | 03/30/2000
International Comfort Products | Sears | GNP125N20** | Natural Gas | No Match | False | False | 1 | False | Horizontal | No Match | No Match | Condensing | No Match | No Match |  | No Match |  | 125000 | 115000 |  |  | 117600 | 976 | 91 | [7 empty] | 0 | 0 | Federally-Regulated Consumer Product | 10/22/1999 |  | 03/30/2000
Allied Air | Allied Air | G1D80BR050D12B*-*** | Natural Gas | Induced Draft | False | False | 1 | False | Down | None | None | Non-Condensing | Single-Stage |  | 0.33 | Standard |  | 50000 | 40000 |  |  | 38000 | 524 | 80 | 78 | [8 empty] | Federally-Regulated Consumer Product | 11/19/2007 |  | 11/24/2009
Rheem Sales Company, Inc. | Weatherking | WGTA-06(E/N)MAES | Natural Gas | No Match | False | False | 1 | False | Horizontal | No Match | No Match | Condensing | No Match | No Match |  | No Match |  | 60000 | 56000 |  |  | 50000 | 255 | 92.4 | [7 empty] | 0 | 0 | Federally-Regulated Consumer Product | 06/07/2000 |  | 11/01/2001
Carrier Corp. | Bryant Heating & Cooling Systems | 683BNW048130 | Natural Gas | No Match | False | True | 1 | False | Horizontal | No Match | No Match | Non-Condensing | No Match | No Match |  | No Match |  | 130000 | 104000 |  |  | 115100 | 977 | 80.3 | 78 | [8 empty] | Federally-Regulated Consumer Product | 06/04/2002 |  | 11/19/2007
Carrier Corp. | Bryant | 574B*W048130AB* | LPG | Induced Draft | False | True | 3 | True | Horizontal | No Match | None | Non-Condensing | Single-Stage | No Match | 0.75 | Standard |  | 130000 | 104000 |  |  | 116 | 869 | 80.3 | 75 | [8 empty] | Non Federally-Regulated | 11/03/2006 |  | 11/16/2007
International Comfort Products | Tempstar | N9MP1080F16** | Natural Gas | No Match | False | False | 1 | False | Horizontal | No Match | No Match | Condensing | No Match | No Match |  | No Match |  | 81000 | 73000 |  |  | 68000 | 667 | 90 | [9 empty] | Federally-Regulated Consumer Product | 02/07/2002 |  | 08/05/2002
Unitary Products Group | Coleman | DHUC-F048N125 | LPG | No Match | False | True | 1 | False | Down | No Match | No Match | Non-Condensing | No Match | No Match |  | No Match |  | 125000 | 99000 |  |  | 117500 | 375 | 80.3 | [7 empty] | 0 | 0 | Federally-Regulated Consumer Product | 06/07/2000 |  | 09/29/2000
Carrier Corp. | Bryant Heating & Cooling Systems | 581CJV036072A | Natural Gas | Induced Draft | False | True | 1 | False | Down |  | None | Non-Condensing | Single-Stage |  | 1.2 | Standard |  | 72000 | 57000 |  |  | 66000 | 421 | 81 | 78 | [8 empty] | Federally-Regulated Consumer Product | 05/30/2008 |  | 09/25/2008
Carrier Corp. - Syracuse | Carrier | 583ANW024040 | LPG | No Match | False | True | 1 | False | Down | No Match | No Match | Non-Condensing | No Match | No Match |  | No Match |  | 40000 | 31000 |  |  | 37900 | 386 | 80.1 | [7 empty] | 0 | 0 | Federally-Regulated Consumer Product | 03/30/2000 |  | 06/04/2002
Rheem Sales Company, Inc. | Weatherking | WRMA-A030JK10X | Natural Gas | No Match | False | True | 1 | False | Horizontal | No Match | No Match | Non-Condensing | No Match | No Match |  | No Match |  | 100000 | 77000 |  |  | 97800 | 400 | 80 | [7 empty] | 0 | 0 | Federally-Regulated Consumer Product | 06/07/2000 |  | 04/29/2003
Nordyne, LLC | Grandaire | KG7SA 072*-35C | Natural Gas | Induced Draft | False | False | 1 | False | Up | None | None | Non-Condensing | Single-Stage | Multiple-Speed | 0.5 | Standard |  | 72000 | 57000 | 1630 | 985 | 57300 | 700 | 80 | 78 | [8 empty] | Federally-Regulated Consumer Product | 05/30/2008 |  | 11/21/2008
Trane U.S. Inc. | Trane Unitary Products Group | 4YCX3048A4096** | LPG | Induced Draft | False | True | 3 | False | Horizontal | Draft Hood | None | Non-Condensing | Single-Stage | Dual-Speed | 0.75 | Standard |  | 96000 | 77000 | 1600 | 1400 | 96000 | 907 | 80 | 78 | [8 empty] | Non Federally-Regulated | 11/19/2007 |  | 11/24/2009
Nordyne, LLC | Nordyne | G6RK072*-16S | Natural Gas | No Match | False | False | 1 | False | Down | No Match | No Match | Non-Condensing | No Match | No Match |  | No Match |  | 72000 | 57000 |  |  | 57000 | 292 | 80 | [7 empty] | 0 | 0 | Federally-Regulated Consumer Product | 02/10/1998 |  | 03/29/2000
Unitary Products Group | Coleman | FL8A04012UH12 | Natural Gas | No Match | False | False | 1 | False | Up | No Match | No Match | Non-Condensing | No Match | No Match |  | No Match |  | 40000 | 32000 |  |  | 37900 | 354 | 80 | [7 empty] | 0 | 0 | Federally-Regulated Consumer Product | 08/02/2000 |  | 12/05/2000
Excel Comfort Systems, Inc. | Fraser Johnston | P+FLD20F12501A | Oil | No Match | False | False | 1 | False | Up | No Match | No Match | Non-Condensing | No Match | No Match |  | No Match |  | 153400 | 125000 |  |  | 132700 | 853 | 81 | [7 empty] | 0 | 0 | Federally-Regulated Consumer Product | 12/21/1999 |  | 06/07/2000
Unitary Products Group | York | G8C07512MUB11* | Natural Gas | No Match | False | False | 1 | False | Horizontal | No Match | No Match | Non-Condensing | No Match | No Match |  | No Match |  | 75000 | 60000 |  |  | 77200 | 519 | 80 | [7 empty] | 0 | 0 | Federally-Regulated Consumer Product | 12/05/2000 |  | 03/13/2001
Carrier Corp. | Bryant Heating & Cooling Systems | 374RAN036075 | Oil | Power | True | False | 1 | False | Up |  | Electro-Mechanical Inlet Dampe | Non-Condensing | Single-Stage |  | 0.5 | Standard |  | 70000 | 57000 |  |  | 57700 | 322 | 82 | 78 | [8 empty] | Federally-Regulated Consumer Product | 05/30/2008 |  | 09/25/2008
Carrier Corp. | International Comfort Products | OUF105A12** | Oil | Power | True | False | 1 | False | Up |  | None | Non-Condensing | Single-Stage |  | 0.33 | Standard |  | 88000 | 71000 |  |  | 77100 | 616 | 81 | 78 | [8 empty] | Federally-Regulated Consumer Product | 09/25/2008 |  | 12/24/2008
Lennox Industries Inc. | Lennox | F8AUHLL-60-120-** | LPG | No Match | False | False | 1 | False | Horizontal | No Match | No Match | Non-Condensing | No Match | No Match |  | No Match |  | 120000 | 96000 |  |  | 114800 | 1109 | 80 | [7 empty] | 0 | 0 | Federally-Regulated Consumer Product | 03/30/2000 |  | 06/07/2000
Carrier Corp. - Syracuse | Bryant | 683BPW036090 | Natural Gas | No Match | False | True | 3 | False | Down | No Match | No Match | Non-Condensing | No Match | No Match |  | No Match |  | 88000 | 70000 |  |  | 77000 | 739 | 79.9 | 78 | 80.7 | 80 | [5 empty] | 3 | Non Federally-Regulated | 10/05/2001 |  | 11/02/2006
Carrier Corp. | Bryant Heating & Cooling Systems | 580JJ06G072 | Natural Gas | Induced Draft | False | True | 1 | False | Horizontal |  | None | Non-Condensing | Single-Stage |  | 1.3 | Standard |  | 72000 | 57000 |  |  | 66000 | 421 | 81 | 78 | [8 empty] | Federally-Regulated Consumer Product | 05/30/2008 |  | 09/25/2008
Texas Furnace, LLC | Texas Furnace, LLC | ABA100NH5RX | Natural Gas | No Match | False | False | 1 | False | Horizontal | No Match | No Match | Non-Condensing | No Match | No Match |  | No Match |  | 100000 | 81000 | 1950 | 1135 | 95100 | 938 | 80.2 | [9 empty] | Federally-Regulated Consumer Product | 05/23/2001 |  | 11/29/2001
Lennox Industries Inc. | Lennox | 80MGF2X-60S-** | Natural Gas | No Match | False | False | 1 | False | Up | No Match | No Match | Non-Condensing | No Match | No Match |  | No Match |  | 60000 | 48000 |  |  | 57700 | 422 | 80 | [7 empty] | 0 | 0 | Federally-Regulated Consumer Product | 05/11/1999 |  | 03/30/2000
International Comfort Products | Heil | PGAD60E1K** | Natural Gas | No Match | False | True | 1 | False | Horizontal | No Match | No Match | Non-Condensing | No Match | No Match |  | No Match |  | 95000 | 75000 |  |  | 75600 | 721 | 80.9 | [7 empty] | 0 | 0 | Federally-Regulated Consumer Product | 02/10/1998 |  | 03/30/2000
Olsen Manufacturing Co. | Olsen, Airco | HDS 115T | LPG | No Match | False | False | 1 | False | Up | No Match | No Match | Condensing | No Match | No Match |  | No Match |  | 115000 | 104000 |  |  | 80000 | 612 | 90 | [7 empty] | 0 | 0 | Federally-Regulated Consumer Product | 03/29/2000 |  | 06/08/2000
Carrier Corp. | Sears Central Heating & Cooling | PDX448100K*0 | LPG | Induced Draft | False | True | 1 | False | Horizontal |  | None | Non-Condensing | Single-Stage |  | 0.75 | Standard |  | 100000 | 80000 |  |  | 96500 | 664 | 78.6 | 78 | [8 empty] | Federally-Regulated Consumer Product | 05/30/2008 |  | 09/25/2008
Carrier Corp. | Carrier | 58CTA090-20 | Natural Gas | No Match | False | False | 1 | False | Down | No Match | No Match | Non-Condensing | No Match | No Match |  | No Match |  | 88000 | 71000 |  |  | 72300 | 968 | 80 | 78 | [8 empty] | Federally-Regulated Consumer Product | 04/29/2003 |  | 11/19/2007
Trane U.S. Inc. | American Standard, Inc. | 4YCC3036A3075** | LPG | Induced Draft | False | True | 3 | False | Horizontal | Draft Hood | None | Non-Condensing | Single-Stage | Multiple-Speed | 0.5 | Standard |  | 75000 | 60000 | 1200 | 1050 | 76000 | 756 | 80 | 78 | [8 empty] | Non Federally-Regulated | 11/19/2007 |  | 11/24/2009
Texas Furnace, LLC | Texas Furnace, LLC | ABA060NH3R | Natural Gas | No Match | False | False | 1 | False | Up | No Match | No Match | Non-Condensing | No Match | No Match |  | No Match |  | 60000 | 49000 |  |  | 57500 | 446 | 80.2 | 78 | [8 empty] | Federally-Regulated Consumer Product | 11/29/2001 |  | 11/19/2007
Unitary Products Group | Coleman | G8T10012DNB11 | LPG | No Match | False | False | 1 | False | Down | No Match | No Match | Non-Condensing | No Match | No Match |  | No Match |  | 100000 | 80000 |  |  | 96500 | 674 | 80 | [7 empty] | 0 | 0 | Federally-Regulated Consumer Product | 08/02/2000 |  | 12/05/2000
Trane U.S. Inc. | Trane | DCY030F1MOA** | Natural Gas | No Match | False | True | 1 | False | Horizontal | No Match | No Match | Non-Condensing | No Match | No Match |  | No Match |  | 72000 | 56000 |  |  | 58300 | 472 | 79 | [7 empty] | 0 | 0 | Federally-Regulated Consumer Product | 02/10/1998 |  | 03/30/2000
Unitary Products Group | Fraser Johnston | PCUHBLD12L100 | Natural Gas | No Match | False | False | 1 | False | Up | No Match | No Match | Non-Condensing | No Match | No Match |  | No Match |  | 100000 | 80000 |  |  | 95300 | 987 | 80 | [7 empty] | 0 | 0 | Federally-Regulated Consumer Product | 08/06/1998 |  | 03/29/2000
Carrier Corp. | Payne Heating & Cooling | PG8MAA024070 | LPG | Induced Draft | False | False | 1 | False | Up |  | None | Non-Condensing | Single-Stage |  | 0.2 | Standard |  | 66000 | 53000 |  |  | 58200 | 487 | 80 | 78 | [8 empty] | Federally-Regulated Consumer Product | 05/30/2008 |  | 09/25/2008
Daikin Comfort Technologies Manufacturing, L.P. | Goodman | PGB060125-1 | Natural Gas | No Match | False | True | 1 | False | Horizontal | No Match | No Match | Non-Condensing | No Match | No Match |  | No Match |  | 115000 | 94000 |  |  | 115100 | 1085 | 80 | [7 empty] | 0 | 0 | Federally-Regulated Consumer Product | 02/10/1998 |  | 03/29/2000
Texas Furnace, LLC | Fedders | ABA120NI5RX | LPG | Induced Draft | False | False | 1 | False | Horizontal | None | None | Non-Condensing | Single-Stage | Multiple-Speed | 0.75 | Standard |  | 120000 | 98000 |  |  | 114600 | 1226 | 80.2 | 78 | [8 empty] | Federally-Regulated Consumer Product | 11/19/2007 |  | 09/25/2008
Trane U.S. Inc. | Trane | TDD100C948E* | LPG | No Match | False | False | 1 | False | Horizontal | No Match | No Match | Non-Condensing | No Match | No Match |  | No Match |  | 100000 | 80000 |  |  | 95400 | 932 | 80 | [7 empty] | 0 | 0 | Federally-Regulated Consumer Product | 03/30/2000 |  | 06/08/2000
Daikin Comfort Technologies Manufacturing, L.P. | Goodman | PGB042100-1 | Natural Gas | No Match | False | True | 1 | False | Horizontal | No Match | No Match | Non-Condensing | No Match | No Match |  | No Match |  | 92000 | 74000 |  |  | 76900 | 638 | 80 | 78 | [6 empty] | 0 | 0 | Federally-Regulated Consumer Product | 03/29/2000 |  | 11/19/2007
Trane U.S. Inc. | Trane Unitary Products Group | 4YCZ6060A3120** | Natural Gas | Induced Draft | False | True | 3 | False | Horizontal | Draft Hood | None | Non-Condensing | Two-Stage Modulating | Multiple-Speed | 1 | Standard |  | 120000 | 96000 | 2000 | 1750 | 112000 | 688 | 80 | 78 | [8 empty] | Non Federally-Regulated | 11/19/2007 |  | 11/24/2009
International Comfort Products | Airquest | PGAA60E1K** | Natural Gas | No Match | False | True | 1 | False | Down | No Match | No Match | Non-Condensing | No Match | No Match |  | No Match |  | 95000 | 75000 |  |  | 75600 | 721 | 80.9 | [7 empty] | 0 | 0 | Federally-Regulated Consumer Product | 02/10/1998 |  | 03/30/2000
Carrier Corp. | Carrier | 48SDN060090* | Natural Gas | Induced Draft | False | True | 3 | True | Down | No Match | None | Non-Condensing | Single-Stage | No Match | 1 | Standard |  | 90000 | 71000 |  |  | 77 | 1083 | 78.6 | 75 | [8 empty] | Non Federally-Regulated | 11/03/2006 |  | 11/16/2007
Rheem Sales Company, Inc. | Rheem | RGFD-07(E,N)MCKS* | Natural Gas | No Match | False | False | 1 | False | Up | No Match | No Match | Condensing | No Match | No Match |  | No Match |  | 75000 | 70000 |  |  | 71800 | 34 | 92.8 | [9 empty] | Federally-Regulated Consumer Product | 06/04/2002 |  | 12/02/2002
Unitary Products Group | York | D1NH060N11006 | Natural Gas | No Match | False | True | 1 | False | Down | No Match | No Match | Non-Condensing | No Match | No Match |  | No Match |  | 135000 | 107000 |  |  | 115300 | 884 | 80 | [7 empty] | 0 | 0 | Federally-Regulated Consumer Product | 08/06/1998 |  | 03/29/2000
Trane U.S. Inc. | Trane | YCC036F1HOB* | Natural Gas | No Match | False | True | 1 | False | Horizontal | No Match | No Match | Non-Condensing | No Match | No Match |  | No Match |  | 80000 | 64000 |  |  | 79700 | 452 | 78 | [7 empty] | 0 | 0 | Federally-Regulated Consumer Product | 02/10/1998 |  | 03/30/2000
Carrier Corp. | Bryant Heating & Cooling Systems | 677BNW042090N* | LPG | Induced Draft | False | True | 1 | False | Down |  | None | Non-Condensing | Two-Stage Modulating |  | 0.75 | Standard |  | 90000 | 74000 |  |  | 79500 | 394 | 79.2 | 78 | [8 empty] | Federally-Regulated Consumer Product | 05/30/2008 |  | 09/25/2008
Rheem Sales Company, Inc. | Ruud | URMA-A042JK06X | Natural Gas | No Match | False | True | 1 | False | Down | No Match | No Match | Non-Condensing | No Match | No Match |  | No Match |  | 60000 | 47000 |  |  | 58000 | 341 | 80 | 78 | [6 empty] | 0 | 0 | Federally-Regulated Consumer Product | 06/07/2000 |  | 11/19/2007
Unitary Products Group | Unitary Products | P*FMD20F12501A | Oil | Injection Type | False | False | 1 | False | Up | No Match | No Match | Non-Condensing | No Match | No Match |  | No Match |  | 155300 | 125000 |  |  | 132900 | 1206 | 80.3 | [7 empty] | 0 | 0 | Federally-Regulated Consumer Product | 03/29/2000 |  | 06/07/2000
Excel Comfort Systems, Inc. | Bryant Heating & Cooling Systems | 361AAN036105 | Oil | No Match | False | False | 1 | False | Horizontal | No Match | No Match | Non-Condensing | No Match | No Match |  | No Match |  | 105400 | 85000 |  |  | 95400 | 455 | 80.7 | [7 empty] | 0 | 0 | Federally-Regulated Consumer Product | 12/21/1999 |  | 06/07/2000
International Comfort Products | Comfortmaker | TCK100J16** | Natural Gas | No Match | False | False | 1 | False | Horizontal | No Match | No Match | Condensing | No Match | No Match |  | No Match |  | 100000 | 91000 |  |  | 82600 | 715 | 90 | [7 empty] | 0 | 0 | Federally-Regulated Consumer Product | 10/22/1999 |  | 03/30/2000
Rheem Sales Company, Inc. | Weatherking | WGTJ-06(E/N)MAES | Natural Gas | No Match | False | False | 1 | False | Horizontal | No Match | No Match | Condensing | No Match | No Match |  | No Match |  | 60000 | 52000 |  |  | 50500 | 259 | 92 | [7 empty] | 0 | 0 | Federally-Regulated Consumer Product | 06/07/2000 |  | 11/01/2001
Carrier Corp. | International Comfort Products | PDX342080K*1 | LPG | Induced Draft | False | True | 1 | False | Horizontal |  | None | Non-Condensing | Single-Stage |  | 0.75 | Standard |  | 80000 | 63000 |  |  | 78400 | 561 | 79.6 | 78 | [8 empty] | Federally-Regulated Consumer Product | 11/19/2007 |  | 08/17/2009
International Comfort Products | Comfortmaker | GPFM60K140** | Natural Gas | No Match | False | True | 1 | False | Down | No Match | No Match | Non-Condensing | No Match | No Match |  | No Match |  | 140000 | 112000 |  |  | 134300 | 1243 | 80 | [7 empty] | 0 | 0 | Federally-Regulated Consumer Product | 02/24/1998 |  | 03/30/2000
Carrier Corp. | Carrier Corp. | 48HJT0063 | LPG | Induced Draft | False | True | 1 | False | Down |  | None | Non-Condensing | Single-Stage |  | 1.3 | Standard |  | 150000 | 118000 |  |  | 135000 | 1063 | 80.4 | 78 | [8 empty] | Federally-Regulated Consumer Product | 05/30/2008 |  | 09/25/2008
International Comfort Products | Sears | NCGM075EG** | Natural Gas | No Match | False | False | 1 | False | Down | No Match | No Match | Condensing | No Match | No Match |  | No Match |  | 75000 | 68000 |  |  | 68500 | 524 | 90 | [7 empty] | 0 | 0 | Federally-Regulated Consumer Product | 06/08/2000 |  | 04/03/2002
International Comfort Products | ICP Commercial | NCPM100HJ** | LPG | No Match | False | False | 1 | False | Down | No Match | No Match | Condensing | No Match | No Match |  | No Match |  | 100000 | 91000 |  |  | 82600 | 715 | 90 | [7 empty] | 0 | 0 | Federally-Regulated Consumer Product | 03/30/2000 |  | 06/08/2000
International Comfort Products | Tempstar | PGF024K060** | Natural Gas | No Match | False | True | 1 | False | Down | No Match | No Match | Non-Condensing | No Match | No Match |  | No Match |  | 60000 | 48000 |  |  | 57700 | 387 | 80 | [7 empty] | 0 | 0 | Federally-Regulated Consumer Product | 02/24/1998 |  | 03/30/2000
Trane U.S. Inc. | American Standard, Inc. | CDB100A945B* | Natural Gas | No Match | False | False | 1 | False | Down | No Match | No Match | Non-Condensing | No Match | No Match |  | No Match |  | 100000 | 80000 |  |  | 95300 | 954 | 80 | [7 empty] | 0 | 0 | Federally-Regulated Consumer Product | 12/05/2000 |  | 03/13/2001
International Comfort Products | ICP Commercial | GPCM36K100** | LPG | No Match | False | True | 1 | False | Horizontal | No Match | No Match | Non-Condensing | No Match | No Match |  | No Match |  | 100000 | 80000 |  |  | 95700 | 771 | 80 | [7 empty] | 0 | 0 | Federally-Regulated Consumer Product | 03/30/2000 |  | 06/08/2000
International Comfort Products | Airquest | NTGS125KN** | Natural Gas | No Match | False | False | 1 | False | Up | No Match | No Match | Condensing | No Match | No Match |  | No Match |  | 125000 | 115000 |  |  | 117600 | 976 | 91 | [7 empty] | 0 | 0 | Federally-Regulated Consumer Product | 10/22/1999 |  | 03/30/2000
Nordyne, LLC | Gibson | KG7SA 045*-23A | LPG | Induced Draft | False | False | 1 | False | Up | None | None | Non-Condensing | Single-Stage | Multiple-Speed | 0.33 | Standard |  | 45000 | 35000 | 1025 | 550 | 38100 | 515 | 80 | 78 | [8 empty] | Federally-Regulated Consumer Product | 05/30/2008 |  | 11/21/2008
Nordyne, LLC | Frigidaire | FG6RA072C-16B | Natural Gas | No Match | False | False | 1 | False | Up | No Match | No Match | Non-Condensing | No Match | No Match |  | No Match |  | 72000 | 59000 |  |  | 57000 | 344 | 81 | [9 empty] | Federally-Regulated Consumer Product | 11/01/2001 |  | 04/03/2002
Carrier Corp. | Carrier | 48GX-042090* | LPG | Induced Draft | False | True | 3 | True | Horizontal | No Match | None | Non-Condensing | Single-Stage | No Match | 0.5 | Standard |  | 90000 | 71000 |  |  | 77 | 781 | 79.9 | 75 | [8 empty] | Non Federally-Regulated | 11/03/2006 |  | 11/16/2007
Trane U.S. Inc. | American Standard, Inc. | CUB100A960C* | Natural Gas | No Match | False | False | 1 | False | Up | No Match | No Match | Non-Condensing | No Match | No Match |  | No Match |  | 100000 | 79000 |  |  | 95500 | 859 | 80 | [9 empty] | Federally-Regulated Consumer Product | 04/12/2001 |  | 09/30/2002
Unitary Products Group | Coleman | BGU05010A* | Natural Gas | No Match | False | False | 1 | False | Horizontal | No Match | No Match | Non-Condensing | No Match | No Match |  | No Match |  | 50000 | 40000 |  |  | 37500 | 477 | 80 | [7 empty] | 0 | 0 | Federally-Regulated Consumer Product | 06/07/2000 |  | 04/29/2003
International Comfort Products | Tempstar | NTGS100HJ** | Natural Gas | No Match | False | False | 1 | False | Horizontal | No Match | No Match | Condensing | No Match | No Match |  | No Match |  | 100000 | 92000 |  |  | 83600 | 710 | 91 | [7 empty] | 0 | 0 | Federally-Regulated Consumer Product | 10/22/1999 |  | 03/30/2000
Armstrong | Armstrong | GUK075D10-*** | LPG | No Match | False | False | 1 | False | Up | No Match | No Match | Condensing | No Match | No Match |  | No Match |  | 75000 | 67000 |  |  | 69500 | 300 | 90 | [7 empty] | 0 | 0 | Federally-Regulated Consumer Product | 03/30/2000 |  | 06/07/2000
Carrier Corp. - Syracuse | Bryant | 583BEW060130N | Natural Gas | No Match | False | True | 3 | False | Horizontal | No Match | No Match | Non-Condensing | No Match | No Match |  | No Match |  | 130000 | 103000 |  |  | 114700 | 1180 | 80.3 | 78 | 81.1 | 80 |  |  |  |  | 0 | 3 | Non Federally-Regulated | 03/02/2000 |  | 11/02/2006
Texas Furnace, LLC | Texas Furnace, LLC | TDA080NH4R | Natural Gas | No Match | False | False | 1 | False | Horizontal | No Match | No Match | Non-Condensing | No Match | No Match |  | No Match |  | 80000 | 65000 |  |  | 75300 | 961 | 80.2 | 78 | [8 empty] | Federally-Regulated Consumer Product | 11/29/2001 |  | 11/19/2007
Texas Furnace, LLC | H.E.P. Materials Corp., dba HEP Sales | ABA060NI3RX | LPG | Induced Draft | False | False | 1 | False | Up | None | None | Non-Condensing | Single-Stage | Multiple-Speed | 0.33 | Standard |  | 60000 | 49000 |  |  | 57500 | 573 | 80.2 | 78 | [8 empty] | Federally-Regulated Consumer Product | 11/19/2007 |  | 09/25/2008
Unitary Products Group | York | P3DNC20N08001 | LPG | No Match | False | False | 1 | False | Down | No Match | No Match | Non-Condensing | No Match | No Match |  | No Match |  | 100000 | 80000 |  |  | 94300 | 1199 | 80 | [7 empty] | 0 | 0 | Federally-Regulated Consumer Product | 12/05/2000 |  | 09/30/2002
Trane U.S. Inc. | American Standard, Inc. | ADD120R960E* | Natural Gas | No Match | False | False | 1 | False | Horizontal | No Match | No Match | Non-Condensing | No Match | No Match |  | No Match |  | 120000 | 96000 |  |  | 109400 | 992 | 80 | [7 empty] | 0 | 0 | Federally-Regulated Consumer Product | 06/07/2000 |  | 02/07/2002
Rheem Sales Company, Inc. | Ruud | UGPK-07EAUER | Natural Gas | No Match | False | False | 1 | False | Horizontal | No Match | No Match | Non-Condensing | No Match | No Match |  | No Match |  | 75000 | 61000 |  |  | 73900 | 744 | 81.3 | [7 empty] | 0 | 0 | Federally-Regulated Consumer Product | 02/10/1998 |  | 03/30/2000
Rheem Sales Company, Inc. | Rheem | RGTA-07(EN)YBGS | Natural Gas | No Match | False | False | 1 | False | Down | No Match | No Match | Condensing | No Match | No Match |  | No Match |  | 75000 | 70000 |  |  | 66500 | 582 | 92.3 | [9 empty] | Federally-Regulated Consumer Product | 11/01/2001 |  | 11/29/2001
Trane U.S. Inc. | American Standard, Inc. | ADC080C942B* | Natural Gas | No Match | False | False | 1 | False | Horizontal | No Match | No Match | Condensing | No Match | No Match |  | No Match |  | 80000 | 74000 |  |  | 67000 | 689 | 91 | [7 empty] | 0 | 0 | Federally-Regulated Consumer Product | 02/10/1998 |  | 03/30/2000
Texas Furnace, LLC | Crown | MDA120NH5R | LPG | No Match | False | False | 1 | False | Down | No Match | No Match | Non-Condensing | No Match | No Match |  | No Match |  | 120000 | 98000 |  |  | 114600 | 1043 | 80.2 | 78 | [8 empty] | Federally-Regulated Consumer Product | 11/29/2001 |  | 11/19/2007
Rheem Sales Company, Inc. | Weatherking | WRKA-A024JK04X | Natural Gas | No Match | False | True | 1 | False | Down | No Match | No Match | Non-Condensing | No Match | No Match |  | No Match |  | 40000 | 31000 |  |  | 38500 | 183 | 80 | [7 empty] | 0 | 0 | Federally-Regulated Consumer Product | 06/07/2000 |  | 04/29/2003
International Comfort Products | Sears | NCPM050FF** | Natural Gas | No Match | False | False | 1 | False | Down | No Match | No Match | Condensing | No Match | No Match |  | No Match |  | 50000 | 46000 |  |  | 49500 | 402 | 90 | [7 empty] | 0 | 0 | Federally-Regulated Consumer Product | 10/22/1999 |  | 03/30/2000
Texas Furnace, LLC | Airtemp | ADA120NI5R | LPG | Induced Draft | False | False | 1 | False | Down | None | None | Non-Condensing | Single-Stage | Multiple-Speed | 0.75 | Standard |  | 120000 | 98000 |  |  | 114600 | 1226 | 80.2 | 78 | [8 empty] | Federally-Regulated Consumer Product | 11/19/2007 |  | 09/25/2008
Rheem Sales Company, Inc. | Heat Controller | GKDB150-E5NX | LPG | No Match | False | False | 1 | False | Down | No Match | No Match | Non-Condensing | No Match | No Match |  | No Match |  | 150000 | 120000 |  |  | 135100 | 1048 | 80 | 78 | [6 empty] | 0 | 0 | Federally-Regulated Consumer Product | 06/07/2000 |  | 11/19/2007
Lennox Industries Inc. | Lennox | GHR26Q4/5-120-** | LPG | No Match | False | False | 1 | False | Down | No Match | No Match | Condensing | No Match | No Match |  | No Match |  | 120000 | 111000 |  |  | 120300 | 928 | 90 | 78 | [6 empty] | 0 | 0 | Federally-Regulated Consumer Product | 03/30/2000 |  | 11/19/2007
Trane U.S. Inc. | American Standard, Inc. | YCY036G1MOA* | Natural Gas | No Match | False | True | 1 | False | Horizontal | No Match | No Match | Non-Condensing | No Match | No Match |  | No Match |  | 72000 | 57000 |  |  | 56400 | 91 | 80 | [7 empty] | 0 | 0 | Federally-Regulated Consumer Product | 06/07/2000 |  | 03/13/2001
International Comfort Products | Heil | PGAA30C1K** | Natural Gas | No Match | False | True | 1 | False | Horizontal | No Match | No Match | Non-Condensing | No Match | No Match |  | No Match |  | 60000 | 47000 |  |  | 57800 | 316 | 80.5 | [7 empty] | 0 | 0 | Federally-Regulated Consumer Product | 02/10/1998 |  | 03/30/2000
Carrier Corp. - Syracuse | Bryant | 582APW048115N | Natural Gas | No Match | False | True | 3 | False | Horizontal | No Match | No Match | Non-Condensing | No Match | No Match |  | No Match |  | 115000 | 92000 |  |  | 94500 | 1016 | 81.1 | 78 | 81.9 | 80 |  |  |  |  | 0 | 3 | Non Federally-Regulated | 03/01/2000 |  | 11/02/2006
International Comfort Products | Airquest | PGAD30D1K** | Natural Gas | No Match | False | True | 1 | False | Down | No Match | No Match | Non-Condensing | No Match | No Match |  | No Match |  | 75000 | 59000 |  |  | 57900 | 351 | 80.2 | [7 empty] | 0 | 0 | Federally-Regulated Consumer Product | 02/10/1998 |  | 03/30/2000
Trane U.S. Inc. | Trane Unitary Products Group | 4YCC3048A3096** | Natural Gas | Induced Draft | False | True | 3 | False | Down | Draft Hood | None | Non-Condensing | Single-Stage | Multiple-Speed | 0.75 | Standard |  | 96000 | 77000 | 1600 | 1400 | 95000 | 969 | 80 | 78 | [8 empty] | Non Federally-Regulated | 11/19/2007 |  | 11/24/2009
Nordyne, LLC | Philco | KG7SC 108D-45D | Natural Gas | Induced Draft | False | False | 1 | False | Horizontal | None | None | Condensing | Single-Stage | Multiple-Speed | 1 | Standard |  | 108000 | 99000 | 1910 | 1275 | 99300 | 944 | 92.1 | 78 | [8 empty] | Federally-Regulated Consumer Product | 05/30/2008 |  | 09/25/2008
Rheem Sales Company, Inc. | Rheem | RRKA-A042JK04E | Natural Gas | No Match | False | True | 1 | False | Horizontal | No Match | No Match | Non-Condensing | No Match | No Match |  | No Match |  | 40000 | 31000 |  |  | 38000 | 293 | 80 | 78 | [6 empty] | 0 | 0 | Federally-Regulated Consumer Product | 03/30/2000 |  | 11/19/2007
Trane U.S. Inc. | American Standard, Inc. | ADX080R942V* | Natural Gas | No Match | False | False | 1 | False | Down | No Match | No Match | Condensing | No Match | No Match |  | No Match |  | 80000 | 74000 |  |  | 64900 | 401 | 92.5 | [7 empty] | 0 | 0 | Federally-Regulated Consumer Product | 12/21/1998 |  | 03/30/2000
Rheem Sales Company, Inc. | Weatherking | WOBC-150RBA* | Oil | Injection Type | False | False | 1 | False | Up | No Match | No Match | Non-Condensing | No Match | No Match |  | No Match |  | 189000 | 151000 |  |  | 170400 | 984 | 81.5 | [7 empty] | 0 | 0 | Federally-Regulated Consumer Product | 08/02/2000 |  | 09/28/2000
Carrier Corp. | Carrier | 58YAV155-20 | Natural Gas | No Match | False | False | 1 | False | Up | No Match | No Match | Non-Condensing | No Match | No Match |  | No Match |  | 154000 | 122000 |  |  | 138100 | 1119 | 78 | [7 empty] | 0 | 0 | Federally-Regulated Consumer Product | 03/29/2000 |  | 08/02/2000
International Comfort Products | Tempstar | NTGS075GF** | Natural Gas | No Match | False | False | 1 | False | Horizontal | No Match | No Match | Condensing | No Match | No Match |  | No Match |  | 75000 | 68000 |  |  | 67100 | 561 | 91 | [7 empty] | 0 | 0 | Federally-Regulated Consumer Product | 10/22/1999 |  | 03/30/2000
Carrier Corp. - Syracuse | Carrier | 48HJD00533 | Natural Gas | No Match | False | True | 1 | False | Down | No Match | No Match | Non-Condensing | No Match | No Match |  | No Match |  | 72000 | 58000 |  |  | 66000 | 296 | 82.8 | [7 empty] | 0 | 0 | Federally-Regulated Consumer Product | 03/30/2000 |  | 09/28/2000
Carrier Corp. | Carrier | 58CVX155-22 | LPG | No Match | False | False | 1 | False | Down | No Match | No Match | Non-Condensing | No Match | No Match |  | No Match |  | 154000 | 125000 |  |  | 134000 | 571 | 80 | [9 empty] | Federally-Regulated Consumer Product | 06/25/2002 |  | 04/29/2003
International Comfort Products | Airquest | NDN6100KF** | Natural Gas | No Match | False | False | 1 | False | Down | No Match | No Match | Non-Condensing | No Match | No Match |  | No Match |  | 100000 | 81000 |  |  | 93200 | 987 | 80 | [7 empty] | 0 | 0 | Federally-Regulated Consumer Product | 06/08/2000 |  | 04/29/2003
Armstrong | Armstrong | PGE10*60D100**-*** | LPG | No Match | False | True | 1 | False | Horizontal | No Match | No Match | Non-Condensing | No Match | No Match |  | No Match |  | 100000 | 80000 |  |  | 94900 | 1066 | 80 | [7 empty] | 0 | 0 | Federally-Regulated Consumer Product | 03/30/2000 |  | 06/07/2000
Texas Furnace, LLC | Eubank | ABA140NH5R | LPG | No Match | False | False | 1 | False | Down | No Match | No Match | Non-Condensing | No Match | No Match |  | No Match |  | 140000 | 114000 |  |  | 134300 | 1111 | 80.2 | 78 | [8 empty] | Federally-Regulated Consumer Product | 04/29/2003 |  | 11/19/2007
Lennox Industries Inc. | Lennox | GCS20R-042-120-*P | Natural Gas | No Match | False | True | 1 | False | Down | No Match | No Match | Non-Condensing | No Match | No Match |  | No Match |  | 120000 | 93000 |  |  | 114900 | 1055 | 80 | 78 | [8 empty] | Federally-Regulated Consumer Product | 11/02/2001 |  | 11/19/2007
Armstrong | Armstrong | RGH80A050D10*-*** | Natural Gas | No Match | False | False | 1 | False | Up | No Match | No Match | Non-Condensing | No Match | No Match |  | No Match |  | 50000 | 40000 |  |  | 37600 | 351 | 80.7 | [7 empty] | 0 | 0 | Federally-Regulated Consumer Product | 06/30/1999 |  | 03/30/2000
Carrier Corp. | Bryant Heating & Cooling Systems | 580FJV048060N | Natural Gas | Induced Draft | False | True | 1 | False | Horizontal |  | None | Non-Condensing | Single-Stage |  | 1.2 | Standard |  | 60000 | 49000 |  |  | 57000 | 808 | 80 | 78 | [8 empty] | Federally-Regulated Consumer Product | 05/30/2008 |  | 09/25/2008
Rheem Sales Company, Inc. | Weatherking | WGFD-06EMCKS | Natural Gas | No Match | False | False | 1 | False | Up | No Match | No Match | Condensing | No Match | No Match |  | No Match |  | 60000 | 58000 |  |  | 47900 | 76 | 94 | [7 empty] | 0 | 0 | Federally-Regulated Consumer Product | 06/07/2000 |  | 11/29/2001
Trane U.S. Inc. | Trane | TUC120C960B* | Natural Gas | No Match | False | False | 1 | False | Horizontal | No Match | No Match | Condensing | No Match | No Match |  | No Match |  | 120000 | 113000 |  |  | 117200 | 1116 | 92.1 | 78 | [8 empty] | Federally-Regulated Consumer Product | 09/30/2002 |  | 11/19/2007
Rheem Sales Company, Inc. | Ruud | URKA-A042JK08E | Natural Gas | No Match | False | True | 1 | False | Horizontal | No Match | No Match | Non-Condensing | No Match | No Match |  | No Match |  | 80000 | 62000 |  |  | 77500 | 455 | 80 | [7 empty] | 0 | 0 | Federally-Regulated Consumer Product | 02/10/1998 |  | 03/30/2000
Allied Air | Allied Air | LHF80C112/125D20-*** | Oil | Power | True | False | 1 | False | Down | Barometric Regulator | None | Non-Condensing | Single-Stage |  | 0.75 | Standard |  | 140000 | 113000 |  |  | 132800 | 1329 | 81 | 78 | [8 empty] | Federally-Regulated Consumer Product | 09/25/2008 |  | 11/24/2009
International Comfort Products | Comfortmaker | PGME60G150** | Natural Gas | No Match | False | True | 1 | False | Down | No Match | No Match | Non-Condensing | No Match | No Match |  | No Match |  | 150000 | 119000 |  |  | 132800 | 1264 | 80 | [7 empty] | 0 | 0 | Federally-Regulated Consumer Product | 02/10/1998 |  | 03/30/2000
Lennox Industries Inc. | Lennox | GHR32Q4/5-100-* | LPG | No Match | False | False | 1 | False | Down | No Match | No Match | Condensing | No Match | No Match |  | No Match |  | 100000 | 94100 |  |  | 95900 | 862 | 90 | [7 empty] | 0 | 0 | Federally-Regulated Consumer Product | 03/30/2000 |  | 08/05/2002
Carrier Corp. - Syracuse | Bryant | 580FPV102220AA | Natural Gas | No Match | False | True | 3 | False | Horizontal | No Match | No Match | Non-Condensing | No Match | No Match |  | No Match |  | 220000 | 176000 | 3400 | 2300 | 194040 | 1310 | 80 | 78 | 80 | 80 |  |  |  |  | 0 | 3 | Non Federally-Regulated | 06/07/2000 |  | 11/02/2006
Rheem Sales Company, Inc. | Rheem | RGTA-12(E,N)RAJS | LPG | No Match | False | False | 1 | False | Down | No Match | No Match | Condensing | No Match | No Match |  | No Match |  | 120000 | 112000 |  |  | 118000 | 716 | 92.1 | 78 | [8 empty] | Federally-Regulated Consumer Product | 06/04/2002 |  | 11/19/2007
Rheem Sales Company, Inc. | Ruud | URKA-A042JK04E | Natural Gas | No Match | False | True | 1 | False | Horizontal | No Match | No Match | Non-Condensing | No Match | No Match |  | No Match |  | 40000 | 31000 |  |  | 38000 | 293 | 80 | 78 | [6 empty] | 0 | 0 | Federally-Regulated Consumer Product | 06/07/2000 |  | 11/19/2007
Texas Furnace, LLC | Crown | DSA126NH5RX | LPG | No Match | False | False | 1 | False | Down | No Match | No Match | Condensing | No Match | No Match |  | No Match |  | 126000 | 114000 |  |  | 120400 | 750 | 90.4 | 78 | [8 empty] | Federally-Regulated Consumer Product | 11/29/2001 |  | 11/19/2007
Carrier Corp. - Syracuse | Bryant | 581BEV102125 | Natural Gas | No Match | False | True | 3 | False | Horizontal | No Match | No Match | Non-Condensing | No Match | No Match |  | No Match |  | 125000 | 102500 | 3400 | 2300 | 113400 | 1028 | 82 | 78 | 82 | 80 |  |  |  |  | 0 | 3 | Non Federally-Regulated | 02/10/1999 |  | 11/02/2006
Carrier Corp. | Carrier | 48GSN048115* | LPG | Induced Draft | False | True | 3 | True | Horizontal | No Match | None | Non-Condensing | Single-Stage | No Match | 0.75 | Standard |  | 115000 | 92000 |  |  | 95 | 1092 | 81.1 | 75 | [8 empty] | Non Federally-Regulated | 11/03/2006 |  | 11/16/2007
Nordyne, LLC | Frigidaire | G6RC040*-12 | Natural Gas | No Match | False | False | 1 | False | Up | No Match | No Match | Condensing | No Match | No Match |  | No Match |  | 40000 | 37000 |  |  | 34000 | 255 | 92.1 | [7 empty] | 0 | 0 | Federally-Regulated Consumer Product | 06/08/2000 |  | 04/03/2002
Carrier Corp. | Bryant Heating & Cooling Systems | 340MAV048100 | Natural Gas | No Match | False | False | 1 | False | Horizontal | No Match | No Match | Condensing | No Match | No Match |  | No Match |  | 100000 | 93000 |  |  | 85200 | 633 | 91 | [7 empty] | 0 | 0 | Federally-Regulated Consumer Product | 02/10/1998 |  | 03/29/2000
Carrier Corp. | Bryant Heating & Cooling Systems | 677BNW048115N* | Natural Gas | Induced Draft | False | True | 1 | False | Horizontal |  | None | Non-Condensing | Two-Stage Modulating |  | 0 | Standard |  | 115000 | 95000 |  |  | 97200 | 724 | 80.1 | 78 | [8 empty] | Federally-Regulated Consumer Product | 11/19/2007 |  | 05/30/2008
Armstrong | Lennox | GCS29*-048-125-*(P/ | Natural Gas | No Match | False | True | 1 | False | Down | No Match | No Match | Non-Condensing | No Match | No Match |  | No Match |  | 125000 | 100000 |  |  | 116700 | 1204 | 80 | [7 empty] | 0 | 0 | Federally-Regulated Consumer Product | 06/07/2000 |  | 09/28/2000
Rheem Sales Company, Inc. | Weatherking | WGLK-07EAUER | Natural Gas | No Match | False | False | 1 | False | Down | No Match | No Match | Non-Condensing | No Match | No Match |  | No Match |  | 75000 | 61000 |  |  | 74700 | 706 | 80.3 | [7 empty] | 0 | 0 | Federally-Regulated Consumer Product | 02/10/1998 |  | 03/30/2000
Carrier Corp. | Payne Heating & Cooling | PY2P*B036060N* | LPG | Induced Draft | False | True | 3 | True | Horizontal | No Match | None | Non-Condensing | Single-Stage | No Match | 0.5 | Standard |  | 60000 | 46000 |  |  | 58 | 835 | 78.7 | 75 | [8 empty] | Non Federally-Regulated | 11/03/2006 |  | 11/16/2007
Nordyne, LLC | Philco | KG6RA-120*-16 | Natural Gas | Injection Type | False | False | 1 | False | Horizontal | No Match | No Match | Non-Condensing | No Match | No Match |  | No Match |  | 120000 | 87000 |  |  | 115000 | 726 | 81 | [7 empty] | 0 | 0 | Federally-Regulated Consumer Product | 06/08/2000 |  | 04/03/2002
Rheem Sales Company, Inc. | Ruud | URMA-A048JK06E | Natural Gas | No Match | False | True | 1 | False | Down | No Match | No Match | Non-Condensing | No Match | No Match |  | No Match |  | 60000 | 47000 |  |  | 58000 | 341 | 80 | 78 | [6 empty] | 0 | 0 | Federally-Regulated Consumer Product | 06/07/2000 |  | 11/19/2007
Nordyne, LLC | Gibson | R4G*-024*072* | Natural Gas | No Match | False | True | 1 | False | Down | No Match | No Match | Non-Condensing | No Match | No Match |  | No Match |  | 72000 | 57000 |  |  | 59900 | 260 | 78 | [7 empty] | 0 | 0 | Federally-Regulated Consumer Product | 06/08/2000 |  | 08/02/2000
Texas Furnace, LLC | Texas Furnace, LLC | ABA080NH5R | Natural Gas | No Match | False | False | 1 | False | Horizontal | No Match | No Match | Non-Condensing | No Match | No Match |  | No Match |  | 80000 | 65000 |  |  | 75800 | 839 | 80.2 | 78 | [8 empty] | Federally-Regulated Consumer Product | 11/29/2001 |  | 11/19/2007
Rheem Sales Company, Inc. | Weatherking | WRMA-A030JK04X | Natural Gas | No Match | False | True | 1 | False | Horizontal | No Match | No Match | Non-Condensing | No Match | No Match |  | No Match |  | 40000 | 31000 |  |  | 38000 | 294 | 80 | [7 empty] | 0 | 0 | Federally-Regulated Consumer Product | 02/10/1998 |  | 03/30/2000
Carrier Corp. - Syracuse | Carrier | 48GPN04813030 | Natural Gas | No Match | False | True | 1 | False | Horizontal | No Match | No Match | Non-Condensing | No Match | No Match |  | No Match |  | 130000 | 104000 |  |  | 115100 | 977 | 80.3 | [7 empty] | 0 | 0 | Federally-Regulated Consumer Product | 03/30/2000 |  | 06/04/2002
Excel Comfort Systems, Inc. | Ducane | CMPB125C5 | Natural Gas | No Match | False | False | 1 | False | Down | No Match | No Match | Condensing | No Match | No Match |  | No Match |  | 125000 | 116000 |  |  | 117700 | 949 | 92 | [9 empty] | Federally-Regulated Consumer Product | 04/12/2001 |  | 11/02/2001
Rheem Sales Company, Inc. | Rheem | FGDJ-05EAUER | Natural Gas | No Match | False | False | 1 | False | Up | No Match | No Match | Non-Condensing | No Match | No Match |  | No Match |  | 50000 | 41000 |  |  | 37500 | 304 | 80 | [7 empty] | 0 | 0 | Federally-Regulated Consumer Product | 03/04/1999 |  | 03/30/2000
Carrier Corp. | Bryant Heating & Cooling Systems | 345MAV048080 | Natural Gas | No Match | False | False | 1 | False | Horizontal | No Match | No Match | Condensing | No Match | No Match |  | No Match |  | 80000 | 74000 |  |  | 68100 | 722 | 90 | 78 | [6 empty] | 0 | 0 | Federally-Regulated Consumer Product | 06/07/2000 |  | 11/19/2007
Cox Manufacturing Co., Inc. | Cox | H095 | Natural Gas | No Match | False | False | 1 | False | Up | No Match | No Match | Non-Condensing | No Match | No Match |  | No Match |  | 118750 | 95000 | 1470 | 1176 | 142520 | 599 | 78.5 |  | 79.1 | [5 empty] | 0 | 0 | Federally-Regulated Consumer Product | 05/23/1989 |  | 12/11/2000
Carrier Corp. | Bryant | 583B*W048115A* | Natural Gas | Induced Draft | False | True | 3 | True | Down | No Match | None | Non-Condensing | Single-Stage | No Match | 0.5 | Standard |  | 115000 | 92000 |  |  | 95 | 1092 | 81.1 | 75 | [8 empty] | Non Federally-Regulated | 11/03/2006 |  | 11/16/2007
Carrier Corp. | Carrier Corp. | 48HEN0043 | LPG | Induced Draft | False | True | 1 | False | Horizontal |  | None | Non-Condensing | Single-Stage |  | 1.2 | Standard |  | 90000 | 73000 |  |  | 76900 | 600 | 81 | 78 | [8 empty] | Federally-Regulated Consumer Product | 05/30/2008 |  | 09/25/2008
Trane U.S. Inc. | Trane | TDC060C936B* | Natural Gas | No Match | False | False | 1 | False | Horizontal | No Match | No Match | Condensing | No Match | No Match |  | No Match |  | 60000 | 56000 |  |  | 50800 | 368 | 91 | [7 empty] | 0 | 0 | Federally-Regulated Consumer Product | 02/10/1998 |  | 09/30/2002
Trane U.S. Inc. | American Standard, Inc. | YCX030G1MOA* | Natural Gas | No Match | False | True | 1 | False | Horizontal | No Match | No Match | Non-Condensing | No Match | No Match |  | No Match |  | 56000 | 44000 |  |  | 57800 | 444 | 80 | 78 | [6 empty] | 0 | 0 | Federally-Regulated Consumer Product | 06/07/2000 |  | 11/09/2006
Carrier Corp. | Carrier Corp. | 48HJN0043 | LPG | Induced Draft | False | True | 1 | False | Down |  | None | Non-Condensing | Single-Stage |  | 1.2 | Standard |  | 90000 | 73000 |  |  | 76900 | 600 | 81 | 78 | [8 empty] | Federally-Regulated Consumer Product | 05/30/2008 |  | 09/25/2008
Carrier Corp. - Syracuse | Bryant | 582APW048090N | Natural Gas | No Match | False | True | 3 | False | Horizontal | No Match | No Match | Non-Condensing | No Match | No Match |  | No Match |  | 90000 | 70000 |  |  | 77400 | 937 | 78.6 | 78 | 80.1 | 80 |  |  |  |  | 0 | 3 | Non Federally-Regulated | 03/01/2000 |  | 11/02/2006
Rheem Sales Company, Inc. | Ruud | UGTA-10(E/N)ZAJS | Natural Gas | No Match | False | False | 1 | False | Down | No Match | No Match | Condensing | No Match | No Match |  | No Match |  | 105000 | 97000 |  |  | 101000 | 675 | 92 | [9 empty] | Federally-Regulated Consumer Product | 11/29/2001 |  | 06/04/2002
Trane U.S. Inc. | American Standard, Inc. | ADD140C960E* | Natural Gas | No Match | False | False | 1 | False | Horizontal | No Match | No Match | Non-Condensing | No Match | No Match |  | No Match |  | 140000 | 113000 |  |  | 133500 | 1119 | 80 | [7 empty] | 0 | 0 | Federally-Regulated Consumer Product | 12/21/1999 |  | 03/30/2000
Nordyne, LLC | Grandaire | KG7TK 080*-* | Natural Gas | Induced Draft | False | False | 1 | False | Down | None | None | Non-Condensing | Two-Stage Modulating |  | 0.5 | Premium |  | 80000 | 64000 | 1700 | 960 | 76200 | 323 | 80 | 78 | [8 empty] | Federally-Regulated Consumer Product | 09/25/2008 |  | 11/24/2009
Armstrong | Armstrong | RPG(1012)*36D075** | LPG | No Match | False | True | 1 | False | Down | No Match | No Match | Non-Condensing | No Match | No Match |  | No Match |  | 75000 | 60000 |  |  | 76500 | 639 | 80 | [9 empty] | Federally-Regulated Consumer Product | 11/01/2001 |  | 11/28/2001
Consolidated Industries Corp. | Goettl | MBA100NH5R* | Natural Gas | No Match | False | False | 1 | False | Horizontal | No Match | No Match | Non-Condensing | No Match | No Match |  | No Match |  | 100000 | 81000 |  |  | 95100 | 939 | 80.2 | [7 empty] | 0 | 0 | Federally-Regulated Consumer Product | 02/10/1998 |  | 03/29/2000
Texas Furnace, LLC | Texas Furnace, LLC | CSA054NH3RX | Natural Gas | No Match | False | False | 1 | False | Down | No Match | No Match | Condensing | No Match | No Match |  | No Match |  | 54000 | 48000 | 1213 | 592 | 50800 | 471 | 90.4 | [9 empty] | Federally-Regulated Consumer Product | 05/23/2001 |  | 11/29/2001
Trane U.S. Inc. | American Standard, Inc. | 4YCZ6048A3120** | Natural Gas | Induced Draft | False | True | 3 | False | Down | Draft Hood | None | Non-Condensing | Two-Stage Modulating | Multiple-Speed | 0.75 | Standard |  | 120000 | 96000 | 1600 | 1400 | 116000 | 323 | 80 | 78 | [8 empty] | Non Federally-Regulated | 11/19/2007 |  | 11/24/2009
Trane U.S. Inc. | American Standard, Inc. | YCX030G1MOA** | Natural Gas | No Match | False | True | 1 | False | Down | No Match | No Match | Non-Condensing | No Match | No Match |  | No Match |  | 72000 | 56000 |  |  | 58500 | 452 | 79 | [7 empty] | 0 | 0 | Federally-Regulated Consumer Product | 06/07/2000 |  | 08/02/2000
Carrier Corp. | Carrier Corp. | 48HET0063 | Natural Gas | Induced Draft | False | True | 1 | False | Horizontal |  | None | Non-Condensing | Single-Stage |  | 1.3 | Standard |  | 150000 | 118000 |  |  | 135000 | 1063 | 80.4 | 78 | [8 empty] | Federally-Regulated Consumer Product | 05/30/2008 |  | 09/25/2008
Carrier Corp. - Syracuse | Bryant | 580DEV036115AB | Natural Gas | No Match | False | True | 3 | False | Horizontal | No Match | No Match | Non-Condensing | No Match | No Match |  | No Match |  | 115000 | 92000 | 1180 | 1020 | 97890 | 638 | 80 | 78 | 80 | 80 |  |  |  |  | 0 | 3 | Non Federally-Regulated | 05/27/1999 |  | 11/02/2006
Unitary Products Group | York | P3DHC20N09501 | Natural Gas | No Match | False | False | 1 | False | Down | No Match | No Match | Condensing | No Match | No Match |  | No Match |  | 100000 | 93000 |  |  | 84100 | 886 | 91 | [7 empty] | 0 | 0 | Federally-Regulated Consumer Product | 03/04/1999 |  | 03/29/2000
Allied Air | Allied Air | LBF80C84/95D16*-*** | Oil | Power | True | False | 1 | False | Lowboy | Barometric Regulator | None | Non-Condensing | Single-Stage |  | 0.5 | Standard |  | 120000 | 97000 |  |  | 114200 | 1047 | 81 | 78 | [8 empty] | Federally-Regulated Consumer Product | 11/19/2007 |  | 05/30/2008
Unitary Products Group | Coleman | CGAT066ADB | Natural Gas | No Match | False | False | 1 | True | Down | No Match | No Match | Non-Condensing | No Match | No Match |  | No Match |  | 66000 | 51000 |  |  | 59000 | 763 | 76.6 | [7 empty] | 0 | 0 | Federally-Regulated Consumer Product | 06/07/2000 |  | 08/03/2000
Rheem Sales Company, Inc. | Heat Controller | OBUA130-DH* | Oil | Injection Type | False | False | 1 | False | Up | No Match | No Match | Non-Condensing | No Match | No Match |  | No Match |  | 168000 | 134000 |  |  | 149800 | 999 | 81 | [7 empty] | 0 | 0 | Federally-Regulated Consumer Product | 12/04/2000 |  | 03/13/2001
Carrier Corp. | Bryant Heating & Cooling Systems | 580FJV060115M | Natural Gas | Induced Draft | False | True | 1 | False | Horizontal |  | None | Non-Condensing | Single-Stage |  | 1.3 | Standard |  | 115000 | 89000 |  |  | 97400 | 638 | 80 | 78 | [8 empty] | Federally-Regulated Consumer Product | 05/30/2008 |  | 09/25/2008
Daikin Comfort Technologies Manufacturing, L.P. | Sears | GMP075-3 | Natural Gas | No Match | False | False | 1 | False | Horizontal | No Match | No Match | Non-Condensing | No Match | No Match |  | No Match |  | 75000 | 60000 |  |  | 77100 | 552 | 80 | [7 empty] | 0 | 0 | Federally-Regulated Consumer Product | 02/10/1998 |  | 03/29/2000
Texas Furnace, LLC | Fedders | VCA072NH3R | Natural Gas | No Match | False | False | 1 | False | Up | No Match | No Match | Condensing | No Match | No Match |  | No Match |  | 72000 | 66000 |  |  | 67000 | 766 | 90.9 | 78 | [8 empty] | Federally-Regulated Consumer Product | 04/29/2003 |  | 11/19/2007
Nordyne, LLC | Gibson | G6RL100*-16 | LPG | No Match | False | False | 1 | False | Down | No Match | No Match | Condensing | No Match | No Match |  | No Match |  | 100000 | 90000 |  |  | 85000 | 836 | 90 | [7 empty] | 0 | 0 | Federally-Regulated Consumer Product | 06/08/2000 |  | 04/03/2002
Unitary Products Group | Luxaire | FL8D13020UH11 | Natural Gas | No Match | False | False | 1 | False | Up | No Match | No Match | Non-Condensing | No Match | No Match |  | No Match |  | 130000 | 105000 |  |  | 112400 | 1649 | 80 | [7 empty] | 0 | 0 | Federally-Regulated Consumer Product | 08/20/1999 |  | 03/29/2000
Texas Furnace, LLC | Eubank | ABA140NI5RX | LPG | Induced Draft | False | False | 1 | False | Down | None | None | Non-Condensing | Single-Stage | Multiple-Speed | 0.75 | Standard |  | 140000 | 114000 |  |  | 134300 | 1294 | 80.2 | 78 | [8 empty] | Federally-Regulated Consumer Product | 11/19/2007 |  | 09/25/2008
Unitary Products Group | Fraser Johnston | L8D10020UHC11 | Natural Gas | No Match | False | False | 1 | False | Up | No Match | No Match | Non-Condensing | No Match | No Match |  | No Match |  | 100000 | 80000 |  |  | 88700 | 1085 | 80 | [7 empty] | 0 | 0 | Federally-Regulated Consumer Product | 12/21/1999 |  | 03/29/2000
Carrier Corp. | Carrier Corp. | 48TMM0053 | LPG | Induced Draft | False | True | 1 | False | Horizontal |  | None | Non-Condensing | Single-Stage |  | 1.2 | Standard |  | 90000 | 72000 |  |  | 77800 | 608 | 80 | 78 | [8 empty] | Federally-Regulated Consumer Product | 05/30/2008 |  | 09/25/2008
Carrier Corp. | International Comfort Products | PGN448115K*0 | Natural Gas | Induced Draft | False | True | 1 | False | Horizontal |  | None | Non-Condensing | Single-Stage |  | 1 | Standard |  | 115000 | 93000 |  |  | 96400 | 895 | 80.3 | 78 | [8 empty] | Federally-Regulated Consumer Product | 11/21/2008 |  | 12/24/2008
Clare Brothers | Clare Brothers | HEMB 80-S | LPG | No Match | False | False | 1 | False | Up | No Match | No Match | Condensing | No Match | No Match |  | No Match |  | 80000 | 76000 | 1200 |  | 98400 | 560 | 94.1 | 78 | 96.6 | [5 empty] | 0 | 0 | Federally-Regulated Consumer Product | 10/15/1987 |  | 10/02/2003
Trane U.S. Inc. | American Standard, Inc. | YCD086C4H*B* | Natural Gas | No Match | False | True | 3 | False | Down | No Match | No Match | Non-Condensing | No Match | No Match |  | No Match |  | 205000 | 166000 |  |  | 181400 | 1252 | 81 | 78 | 81 | 80 |  |  |  |  | 81 | 0 | Non Federally-Regulated | 01/12/1994 |  | 11/16/2007
Texas Furnace, LLC | Texas Furnace, LLC | CSA090NH3R | LPG | No Match | False | False | 1 | False | Down | No Match | No Match | Condensing | No Match | No Match |  | No Match |  | 90000 | 81000 |  |  | 84900 | 800 | 90.4 | 78 | [8 empty] | Federally-Regulated Consumer Product | 11/29/2001 |  | 11/19/2007
Texas Furnace, LLC | Texas Furnace, LLC | TBA060NH3R | LPG | No Match | False | False | 1 | False | Down | No Match | No Match | Non-Condensing | No Match | No Match |  | No Match |  | 60000 | 49000 |  |  | 57500 | 446 | 80.2 | 78 | [8 empty] | Federally-Regulated Consumer Product | 11/29/2001 |  | 11/19/2007
Allied Air | Allied Air | LHF80C84/95V12*-*** | Oil | Power | True | False | 1 | False | Horizontal | Barometric Regulator | None | Non-Condensing | Single-Stage |  | 0.5 | Standard |  | 120000 | 97000 |  |  | 115000 | 555 | 81 | 78 | [8 empty] | Federally-Regulated Consumer Product | 05/30/2008 |  | 09/25/2008
Texas Furnace, LLC | H.E.P. Materials Corp., dba HEP Sales | VSA072NH4R | Natural Gas | No Match | False | False | 1 | False | Horizontal | No Match | No Match | Condensing | No Match | No Match |  | No Match |  | 72000 | 65700 |  |  | 67500 | 614 | 90.9 | [9 empty] | Federally-Regulated Consumer Product | 04/03/2002 |  | 09/30/2002
Consolidated Industries Corp. | Bard | MPG100D60C* | Natural Gas | No Match | False | False | 1 | False | Down | No Match | No Match | Non-Condensing | No Match | No Match |  | No Match |  | 100000 | 81000 |  |  | 95100 | 938 | 80.2 | [7 empty] | 0 | 0 | Federally-Regulated Consumer Product | 06/08/2000 |  | 03/13/2001
Trane U.S. Inc. | American Standard, Inc. | YHC036A1*HA | LPG | No Match | False | True | 1 | False | Down | No Match | No Match | Non-Condensing | No Match | No Match |  | No Match |  | 120000 | 95000 |  |  | 117000 | 509 | 80 | 78 | [8 empty] | Federally-Regulated Consumer Product | 04/12/2001 |  | 11/19/2007
Texas Furnace, LLC | Fedders | ABA040NH3R | Natural Gas | No Match | False | False | 1 | False | Up | No Match | No Match | Non-Condensing | No Match | No Match |  | No Match |  | 40000 | 33000 |  |  | 37800 | 387 | 80.2 | 78 | [8 empty] | Federally-Regulated Consumer Product | 04/29/2003 |  | 11/19/2007
Lennox Industries Inc. | Lennox | G40DF-48C-090-* | LPG | No Match | False | False | 1 | False | Down | No Match | No Match | Non-Condensing | No Match | No Match |  | No Match |  | 88000 | 71000 |  |  | 77000 | 277 | 80 | [9 empty] | Federally-Regulated Consumer Product | 04/12/2001 |  | 04/03/2002
Rheem Sales Company, Inc. | Weatherking | WGTA-06(EN)MAES | LPG | No Match | False | False | 1 | False | Down | No Match | No Match | Condensing | No Match | No Match |  | No Match |  | 60000 | 56000 |  |  | 50000 | 255 | 92.4 | [9 empty] | Federally-Regulated Consumer Product | 11/01/2001 |  | 11/29/2001
Allied Air | Allied Air | CG80UB100D14B*-*** | Natural Gas | Induced Draft | False | False | 1 | False | Up | None | None | Non-Condensing | Single-Stage |  | 0.33 | Standard |  | 100000 | 80000 |  |  | 96700 | 796 | 80 | 78 | [8 empty] | Federally-Regulated Consumer Product | 11/19/2007 |  | 04/22/2009
Unitary Products Group | York | P1DUA12N06401 | Natural Gas | No Match | False | False | 1 | False | Horizontal | No Match | No Match | Non-Condensing | No Match | No Match |  | No Match |  | 80000 | 63000 |  |  | 73600 | 674 | 80 | [7 empty] | 0 | 0 | Federally-Regulated Consumer Product | 03/04/1999 |  | 03/29/2000
Trane U.S. Inc. | American Standard, Inc. | YCX024G1MOB* | Natural Gas | No Match | False | True | 1 | False | Horizontal | No Match | No Match | Non-Condensing | No Match | No Match |  | No Match |  | 57000 | 46000 |  |  | 58100 | 363 | 80 | 78 | [8 empty] | Federally-Regulated Consumer Product | 04/29/2003 |  | 11/09/2006
Rheem Sales Company, Inc. | Rheem | FGTJ-10(E/N)ZAGS | Natural Gas | No Match | False | False | 1 | False | Down | No Match | No Match | Condensing | No Match | No Match |  | No Match |  | 105000 | 97000 |  |  | 101000 | 675 | 92 | [7 empty] | 0 | 0 | Federally-Regulated Consumer Product | 02/24/1998 |  | 11/01/2001
Carrier Corp. | Payne Heating & Cooling | PY3P*A048130A* | Natural Gas | Induced Draft | False | True | 3 | True | Down | No Match | None | Non-Condensing | Single-Stage | No Match | 0.5 | Standard |  | 130000 | 104000 |  |  | 115 | 1209 | 80.3 | 75 | [8 empty] | Non Federally-Regulated | 11/03/2006 |  | 11/16/2007
Rheem Sales Company, Inc. | Weatherking | WGTJ-07(E/N)YBGS | Natural Gas | No Match | False | False | 1 | False | Down | No Match | No Match | Condensing | No Match | No Match |  | No Match |  | 75000 | 69000 |  |  | 67000 | 587 | 92 | [7 empty] | 0 | 0 | Federally-Regulated Consumer Product | 02/10/1998 |  | 03/30/2000
Trane U.S. Inc. | American Standard, Inc. | 4YCC3060A4096** | LPG | Induced Draft | False | True | 3 | False | Horizontal | Draft Hood | None | Non-Condensing | Single-Stage | Variable-Speed | 1 | Standard | 69 | 96000 | 77000 | 2000 | 1750 | 96000 | 907 | 80 | 78 | [8 empty] | Non Federally-Regulated | 11/19/2007 |  | 11/24/2009
International Comfort Products | ICP Commercial | PGAD24D1K*** | LPG | No Match | False | True | 1 | False | Horizontal | No Match | No Match | Non-Condensing | No Match | No Match |  | No Match |  | 90000 | 70000 |  |  | 77600 | 420 | 80.1 | [7 empty] | 0 | 0 | Federally-Regulated Consumer Product | 03/30/2000 |  | 06/08/2000
Rheem Sales Company, Inc. | Ruud | URMA-A042JK06E | Natural Gas | No Match | False | True | 1 | False | Horizontal | No Match | No Match | Non-Condensing | No Match | No Match |  | No Match |  | 60000 | 47000 |  |  | 58000 | 341 | 80 | 78 | [6 empty] | 0 | 0 | Federally-Regulated Consumer Product | 06/07/2000 |  | 11/19/2007
Nordyne, LLC | Thermal Zone | KG7SA 090*-35C | Natural Gas | Induced Draft | False | False | 1 | False | Horizontal | None | None | Non-Condensing | Single-Stage | Multiple-Speed | 0.5 | Standard |  | 90000 | 72000 | 1625 | 1000 | 76000 | 965 | 80 | 78 | [8 empty] | Federally-Regulated Consumer Product | 05/30/2008 |  | 11/21/2008
Rheem Sales Company, Inc. | Rheem | FGPJ-10EBRGR | Natural Gas | No Match | False | False | 1 | False | Up | No Match | No Match | Non-Condensing | No Match | No Match |  | No Match |  | 100000 | 81000 |  |  | 94500 | 1200 | 80.1 | [7 empty] | 0 | 0 | Federally-Regulated Consumer Product | 02/10/1998 |  | 03/30/2000
Rheem Sales Company, Inc. | Ruud | URKA-A030JK04E | Natural Gas | No Match | False | True | 1 | False | Horizontal | No Match | No Match | Non-Condensing | No Match | No Match |  | No Match |  | 40000 | 31000 |  |  | 38000 | 294 | 80 | [7 empty] | 0 | 0 | Federally-Regulated Consumer Product | 02/10/1998 |  | 03/30/2000
Rheem Sales Company, Inc. | Rheem | RGPJ-07EAMGR | LPG | No Match | False | False | 1 | False | Horizontal | No Match | No Match | Non-Condensing | No Match | No Match |  | No Match |  | 75000 | 60000 |  |  | 75700 | 789 | 80 | [7 empty] | 0 | 0 | Federally-Regulated Consumer Product | 03/30/2000 |  | 06/07/2000
Carrier Corp. | Carrier Corp. | 58MVC060-14** | LPG | Induced Draft | False | False | 1 | False | Up |  | None | Condensing | Step Modulating |  | 0.5 | Standard |  | 60000 | 56000 |  |  | 48700 | 147 | 95 | 78 | [8 empty] | Federally-Regulated Consumer Product | 11/19/2007 |  | 04/22/2009
Carrier Corp. | Carrier Corp. | 58CMA098---1--12 | Oil | Power | True | False | 1 | False | Down |  | Electro-Mechanical Inlet Dampe | Non-Condensing | Single-Stage |  | 0.33 | Standard |  | 70000 | 59000 |  |  | 55700 | 502 | 84 | 78 | [8 empty] | Federally-Regulated Consumer Product | 05/30/2008 |  | 09/25/2008
Unitary Products Group | York | D1NA048N11006 | Natural Gas | No Match | False | True | 1 | False | Horizontal | No Match | No Match | Non-Condensing | No Match | No Match |  | No Match |  | 135000 | 108000 |  |  | 112700 | 1473 | 80.3 | [7 empty] | 0 | 0 | Federally-Regulated Consumer Product | 08/06/1998 |  | 03/29/2000
Carrier Corp. | Bryant Heating & Cooling Systems | 581BJV060120N | LPG | Induced Draft | False | True | 1 | False | Horizontal |  | None | Non-Condensing | Single-Stage |  | 1.3 | Standard |  | 120000 | 101000 |  |  | 113900 | 1303 | 80.7 | 78 | [8 empty] | Federally-Regulated Consumer Product | 05/30/2008 |  | 09/25/2008
Lennox Industries Inc. | Lennox | 80MGF3-75A-** | Natural Gas | No Match | False | False | 1 | False | Horizontal | No Match | No Match | Non-Condensing | No Match | No Match |  | No Match |  | 75000 | 60000 |  |  | 77600 | 448 | 80 | 78 | [6 empty] | 0 | 0 | Federally-Regulated Consumer Product | 03/30/2000 |  | 11/19/2007
Armstrong | Armstrong | RGC80A075D14*-*** | Natural Gas | No Match | False | False | 1 | False | Down | No Match | No Match | Non-Condensing | No Match | No Match |  | No Match |  | 75000 | 60000 |  |  | 74900 | 717 | 81.6 | [7 empty] | 0 | 0 | Federally-Regulated Consumer Product | 06/30/1999 |  | 03/30/2000
Unitary Products Group | York | P1DUA08N04801 | Natural Gas | No Match | False | False | 1 | False | Up | No Match | No Match | Non-Condensing | No Match | No Match |  | No Match |  | 57000 | 46000 |  |  | 55500 | 407 | 80 | [7 empty] | 0 | 0 | Federally-Regulated Consumer Product | 12/05/2000 |  | 09/30/2002
Carrier Corp. | Bryant Heating & Cooling Systems | 580JJ05C150 | Natural Gas | Induced Draft | False | True | 1 | False | Horizontal |  | None | Non-Condensing | Single-Stage |  | 1.2 | Standard |  | 150000 | 118000 |  |  | 135000 | 1063 | 80.4 | 78 | [8 empty] | Federally-Regulated Consumer Product | 05/30/2008 |  | 09/25/2008
Carrier Corp. | Carrier | 48GP02404030 | LPG | No Match | False | True | 1 | False | Down | No Match | No Match | Non-Condensing | No Match | No Match |  | No Match |  | 40000 | 31000 |  |  | 37900 | 386 | 80.1 | 78 | [8 empty] | Federally-Regulated Consumer Product | 06/04/2002 |  | 11/19/2007
Carrier Corp. - Syracuse | Bryant | 583BEW060115 | Natural Gas | No Match | False | True | 3 | False | Down | No Match | No Match | Non-Condensing | No Match | No Match |  | No Match |  | 115000 | 92000 |  |  | 94100 | 1106 | 81.1 | 78 | 81.9 | 80 |  |  |  |  | 0 | 3 | Non Federally-Regulated | 01/04/2000 |  | 11/02/2006
Rheem Sales Company, Inc. | Rheem | ROUC-130RBJ* | Oil | No Match | False | False | 1 | False | Horizontal | No Match | No Match | Non-Condensing | No Match | No Match |  | No Match |  | 167000 | 135000 |  |  | 154700 | 832 | 80.5 | [7 empty] | 0 | 0 | Federally-Regulated Consumer Product | 05/11/1999 |  | 03/30/2000
Texas Furnace, LLC | Texas Furnace, LLC | TDA060NH2RH | Natural Gas | No Match | False | False | 1 | False | Up | No Match | No Match | Non-Condensing | No Match | No Match |  | No Match |  | 54000 | 44000 |  |  | 57900 | 356 | 80.2 | 78 | [8 empty] | Federally-Regulated Consumer Product | 02/13/2002 |  | 11/19/2007
Rheem Sales Company, Inc. | Heat Controller | GMUH75-E3NX | Natural Gas | No Match | False | False | 1 | False | Horizontal | No Match | No Match | Non-Condensing | No Match | No Match |  | No Match |  | 75000 | 61000 |  |  | 75000 | 780 | 80.6 | 78 | [8 empty] | Federally-Regulated Consumer Product | 09/30/2002 |  | 11/19/2007
International Comfort Products | Sears | GNP100J16** | Natural Gas | No Match | False | False | 1 | False | Horizontal | No Match | No Match | Condensing | No Match | No Match |  | No Match |  | 100000 | 92000 |  |  | 83600 | 709 | 91 | [7 empty] | 0 | 0 | Federally-Regulated Consumer Product | 06/08/2000 |  | 04/03/2002
Carrier Corp. | International Comfort Products | RGS048KF | LPG | Induced Draft | False | True | 1 | False | Down |  | None | Non-Condensing | Single-Stage |  | 1.2 | Standard |  | 150000 | 118000 |  |  | 135000 | 1063 | 80.4 | 78 | [8 empty] | Federally-Regulated Consumer Product | 05/30/2008 |  | 09/25/2008
Carrier Corp. - Syracuse | Carrier | 581BJV060060N | Natural Gas | No Match | False | True | 1 | False | Down | No Match | No Match | Non-Condensing | No Match | No Match |  | No Match |  | 60000 | 50000 |  |  | 56900 | 586 | 80.2 | [9 empty] | Federally-Regulated Consumer Product | 03/13/2001 |  | 06/04/2002
International Comfort Products | Tempstar | PGAD42E1K** | Natural Gas | No Match | False | True | 1 | False | Down | No Match | No Match | Non-Condensing | No Match | No Match |  | No Match |  | 95000 | 75000 |  |  | 76300 | 673 | 80.2 | [7 empty] | 0 | 0 | Federally-Regulated Consumer Product | 02/10/1998 |  | 03/30/2000
Unitary Products Group | Luxaire | G9D06012UPB11 | Natural Gas | No Match | False | False | 1 | False | Up | No Match | No Match | Condensing | No Match | No Match |  | No Match |  | 60000 | 57000 |  |  | 47400 | 519 | 94 | [7 empty] | 0 | 0 | Federally-Regulated Consumer Product | 03/04/1999 |  | 03/29/2000
Texas Furnace, LLC | Fedders | ADA100NH4R | Natural Gas | No Match | False | False | 1 | False | Horizontal | No Match | No Match | Non-Condensing | No Match | No Match |  | No Match |  | 100000 | 81000 |  |  | 94400 | 1128 | 80.2 | 78 | [8 empty] | Federally-Regulated Consumer Product | 04/29/2003 |  | 11/19/2007
Crown Boiler Co. | Crown | DSA090NH4R* | Natural Gas | No Match | False | False | 1 | False | Down | No Match | No Match | Condensing | No Match | No Match |  | No Match |  | 90000 | 81000 |  |  | 85100 | 735 | 90.4 | [7 empty] | 0 | 0 | Federally-Regulated Consumer Product | 03/29/2000 |  | 11/01/2001
International Comfort Products | Heil | NCPM075GF** | Natural Gas | No Match | False | False | 1 | False | Down | No Match | No Match | Condensing | No Match | No Match |  | No Match |  | 75000 | 69000 |  |  | 65800 | 516 | 90 | [7 empty] | 0 | 0 | Federally-Regulated Consumer Product | 10/22/1999 |  | 03/30/2000
Carrier Corp. | Carrier | 48GP-036090* | Natural Gas | Induced Draft | False | True | 3 | True | Horizontal | No Match | None | Non-Condensing | Single-Stage | No Match | 0.5 | Standard |  | 88000 | 70000 |  |  | 77 | 815 | 79.9 | 75 | [8 empty] | Non Federally-Regulated | 11/03/2006 |  | 11/16/2007
Unitary Products Group | Choice By York | ACP048G1101221 | LPG | No Match | False | True | 1 | False | Down | No Match | No Match | Non-Condensing | No Match | No Match |  | No Match |  | 108000 | 87000 |  |  | 92100 | 1309 | 81.5 | [7 empty] | 0 | 0 | Federally-Regulated Consumer Product | 06/07/2000 |  | 08/02/2000
Rheem Sales Company, Inc. | Rheem | RGRL-09(E,N)ZAJS | LPG | Induced Draft | False | False | 1 | False | Up |  | None | Condensing | Two-Stage Modulating | Multiple-Speed | 0.75 | Standard |  | 90000 | 87000 |  |  | 77000 | 1075 | 95 | 78 | [8 empty] | Federally-Regulated Consumer Product | 10/20/2008 |  | 11/24/2009
Carrier Corp. | Carrier | 48CE-060130* | LPG | Induced Draft | False | True | 3 | True | Horizontal | No Match | None | Non-Condensing | Single-Stage | No Match | 1 | Standard |  | 130000 | 104000 |  |  | 116 | 900 | 80.3 | 75 | [8 empty] | Non Federally-Regulated | 11/03/2006 |  | 11/16/2007
Lennox Industries Inc. | Lennox | 80UHG2X-75S-** | Natural Gas | No Match | False | False | 1 | False | Up | No Match | No Match | Non-Condensing | No Match | No Match |  | No Match |  | 75000 | 60000 |  |  | 77500 | 463 | 80 | [7 empty] | 0 | 0 | Federally-Regulated Consumer Product | 05/11/1999 |  | 03/30/2000
Nordyne, LLC | ECA | R4G*-042*096* | LPG | No Match | False | True | 1 | False | Down | No Match | No Match | Non-Condensing | No Match | No Match |  | No Match |  | 96000 | 75000 |  |  | 79500 | 487 | 78 | [7 empty] | 0 | 0 | Federally-Regulated Consumer Product | 06/08/2000 |  | 08/02/2000
Daikin Comfort Technologies Manufacturing, L.P. | Sears | GMP125-5 | Natural Gas | No Match | False | False | 1 | False | Up | No Match | No Match | Non-Condensing | No Match | No Match |  | No Match |  | 125000 | 100000 |  |  | 115900 | 808 | 80 | [7 empty] | 0 | 0 | Federally-Regulated Consumer Product | 06/08/2000 |  | 09/30/2002
Bard Manufacturing Company, Inc. | Bard | TU042D30* | Natural Gas | No Match | False | False | 1 | False | Up | No Match | No Match | Non-Condensing | No Match | No Match |  | No Match |  | 42000 | 34000 |  |  | 37900 | 317 | 80.5 | [7 empty] | 0 | 0 | Federally-Regulated Consumer Product | 02/24/1998 |  | 03/29/2000
Rheem Sales Company, Inc. | Ruud | UGFD-10(E,N)ZCMS* | Natural Gas | No Match | False | False | 1 | False | Up | No Match | No Match | Condensing | No Match | No Match |  | No Match |  | 105000 | 97000 |  |  | 110300 | 249 | 92 | [9 empty] | Federally-Regulated Consumer Product | 06/04/2002 |  | 12/02/2002
Rheem Sales Company, Inc. | Weatherking | 90RJ12(EN)HS01 | Natural Gas | No Match | False | False | 1 | False | Up | No Match | No Match | Condensing | No Match | No Match |  | No Match |  | 120000 | 113000 |  |  | 115500 | 755 | 93.5 | [9 empty] | Federally-Regulated Consumer Product | 11/01/2001 |  | 11/29/2001
Armstrong | Armstrong | GUH80E100D20*-*** | Natural Gas | No Match | False | False | 1 | False | Horizontal | No Match | No Match | Non-Condensing | No Match | No Match |  | No Match |  | 100000 | 80000 |  |  | 96300 | 509 | 80 | [7 empty] | 0 | 0 | Federally-Regulated Consumer Product | 06/30/1999 |  | 03/30/2000
Carrier Corp. - Syracuse | Bryant | 581BPV090125 | Natural Gas | No Match | False | True | 3 | False | Horizontal | No Match | No Match | Non-Condensing | No Match | No Match |  | No Match |  | 125000 | 102500 | 3400 | 2300 | 113400 | 1028 | 82 | 78 | 82 | 80 |  |  |  |  | 0 | 3 | Non Federally-Regulated | 02/10/1999 |  | 11/02/2006
Lennox Industries Inc. | Lennox | F8AUHLL-24-060-** | LPG | No Match | False | False | 1 | False | Up | No Match | No Match | Non-Condensing | No Match | No Match |  | No Match |  | 60000 | 48000 |  |  | 57700 | 421 | 80 | [7 empty] | 0 | 0 | Federally-Regulated Consumer Product | 03/30/2000 |  | 06/07/2000
Carrier Corp. - Syracuse | Carrier | 48GJF006*5*1 | Natural Gas | No Match | False | True | 3 | False | Down | No Match | No Match | Non-Condensing | No Match | No Match |  | No Match |  | 150000 | 120000 | 2100 | 1500 | 134870 | 1063 | 80 | 78 | 80 | 80 |  |  |  |  | 0 | 3 | Non Federally-Regulated | 05/15/1995 |  | 11/02/2006
Carrier Corp. | Carrier | 58MCA040-12 | Natural Gas | No Match | False | False | 1 | False | Horizontal | No Match | No Match | Condensing | No Match | No Match |  | No Match |  | 40000 | 37000 |  |  | 33600 | 332 | 91 | [7 empty] | 0 | 0 | Federally-Regulated Consumer Product | 02/10/1998 |  | 03/29/2000
Carrier Corp. - Syracuse | Bryant | 583BEW036090N | Natural Gas | No Match | False | True | 3 | False | Horizontal | No Match | No Match | Non-Condensing | No Match | No Match |  | No Match |  | 88000 | 70000 |  |  | 77000 | 739 | 79.9 | 78 | 80.7 | 80 |  |  |  |  | 0 | 3 | Non Federally-Regulated | 03/02/2000 |  | 11/02/2006
Carrier Corp. | Bryant Heating & Cooling Systems | 376CAV048096 | Natural Gas | No Match | False | False | 1 | False | Down | No Match | No Match | Non-Condensing | No Match | No Match |  | No Match |  | 92000 | 75000 |  |  | 76500 | 627 | 80 | [7 empty] | 0 | 0 | Federally-Regulated Consumer Product | 06/07/2000 |  | 04/29/2003
Carrier Corp. | Bryant Heating & Cooling Systems | 313JAV060135* | Natural Gas | Induced Draft | False | False | 1 | False | Down |  | None | Non-Condensing | Single-Stage |  | 1 | Standard |  | 126000 | 102000 |  |  | 116800 | 845 | 80 | 78 | [8 empty] | Federally-Regulated Consumer Product | 04/14/2008 |  | 11/24/2009
International Comfort Products | Heil | PGAD24B1K** | Natural Gas | No Match | False | True | 1 | False | Horizontal | No Match | No Match | Non-Condensing | No Match | No Match |  | No Match |  | 40000 | 31000 |  |  | 38200 | 301 | 80 | [7 empty] | 0 | 0 | Federally-Regulated Consumer Product | 02/10/1998 |  | 03/30/2000
Rheem Sales Company, Inc. | Rheem | FGPJ-12NARJR | Natural Gas | No Match | False | False | 1 | False | Horizontal | No Match | No Match | Non-Condensing | No Match | No Match |  | No Match |  | 125000 | 101000 |  |  | 113900 | 1356 | 80 | [7 empty] | 0 | 0 | Federally-Regulated Consumer Product | 02/10/1998 |  | 11/29/2001
Carrier Corp. - Syracuse | Bryant | 582AEW048115 | Natural Gas | No Match | False | True | 3 | False | Down | No Match | No Match | Non-Condensing | No Match | No Match |  | No Match |  | 115000 | 92000 |  |  | 94500 | 1016 | 81.1 | 78 | 81.9 | 80 |  |  |  |  | 0 | 3 | Non Federally-Regulated | 02/10/1999 |  | 11/02/2006
Carrier Corp. - Syracuse | Carrier | 683BNW048115N | Natural Gas | No Match | False | True | 1 | False | Horizontal | No Match | No Match | Non-Condensing | No Match | No Match |  | No Match |  | 115000 | 92000 |  |  | 94500 | 899 | 81.1 | [9 empty] | Federally-Regulated Consumer Product | 04/03/2002 |  | 06/04/2002
Rheem Sales Company, Inc. | Rheem | RGTJ-07(E,N)YBES | LPG | No Match | False | False | 1 | False | Down | No Match | No Match | Condensing | No Match | No Match |  | No Match |  | 75000 | 70000 |  |  | 66500 | 582 | 92.3 | 78 | [8 empty] | Federally-Regulated Consumer Product | 06/04/2002 |  | 11/19/2007
Carrier Corp. | Carrier | 48GS-048115* | LPG | Induced Draft | False | True | 3 | True | Horizontal | No Match | None | Non-Condensing | Single-Stage | No Match | 0.75 | Standard |  | 115000 | 92000 |  |  | 95 | 1092 | 81.1 | 75 | [8 empty] | Non Federally-Regulated | 11/03/2006 |  | 11/16/2007
Nordyne, LLC | Philco | R4G*-036*096* | LPG | No Match | False | True | 1 | False | Down | No Match | No Match | Non-Condensing | No Match | No Match |  | No Match |  | 96000 | 75000 |  |  | 79500 | 487 | 78 | [7 empty] | 0 | 0 | Federally-Regulated Consumer Product | 06/08/2000 |  | 08/02/2000
Texas Furnace, LLC | Eubank | ADA060NH2RX | Natural Gas | No Match | False | False | 1 | False | Down | No Match | No Match | Non-Condensing | No Match | No Match |  | No Match |  | 60000 | 49000 |  |  | 57900 | 356 | 80.2 | 78 | [8 empty] | Federally-Regulated Consumer Product | 04/29/2003 |  | 11/19/2007
Lennox Industries Inc. | Lennox | G24M4/5-140*-** | LPG | No Match | False | False | 1 | False | Horizontal | No Match | No Match | Non-Condensing | No Match | No Match |  | No Match |  | 140000 | 112000 |  |  | 137200 | 553 | 80 | [7 empty] | 0 | 0 | Federally-Regulated Consumer Product | 03/30/2000 |  | 06/07/2000
Carrier Corp. | Carrier | 58MVP100-20 | Natural Gas | No Match | False | False | 1 | False | Up | No Match | No Match | Condensing | No Match | No Match |  | No Match |  | 100000 | 94000 |  |  | 98700 | 158 | 94.1 | 78 | [6 empty] | 0 | 0 | Federally-Regulated Consumer Product | 03/29/2000 |  | 11/19/2007
International Comfort Products | Heil | N9MP2100J20** | Natural Gas | No Match | False | False | 1 | False | Down | No Match | No Match | Condensing | No Match | No Match |  | No Match |  | 100000 | 92000 |  |  | 85500 | 1009 | 90 | [9 empty] | Federally-Regulated Consumer Product | 11/01/2001 |  | 09/30/2002
Rheem Sales Company, Inc. | Rheem | RGTJ-07(E/N)YBES | LPG | No Match | False | False | 1 | False | Horizontal | No Match | No Match | Condensing | No Match | No Match |  | No Match |  | 75000 | 69000 |  |  | 67000 | 587 | 92 | [7 empty] | 0 | 0 | Federally-Regulated Consumer Product | 03/30/2000 |  | 06/07/2000
Rheem Sales Company, Inc. | Weatherking | WGLL-05(E/N)BMKR | Natural Gas | No Match | False | False | 1 | False | Down | No Match | No Match | Non-Condensing | No Match | No Match |  | No Match |  | 50000 | 40000 |  |  | 37400 | 197 | 81 | [7 empty] | 0 | 0 | Federally-Regulated Consumer Product | 05/11/1999 |  | 03/30/2000
Daikin Comfort Technologies Manufacturing, L.P. | Amana | PGD30C0902* | Natural Gas | No Match | False | True | 1 | False | Down | No Match | No Match | Non-Condensing | No Match | No Match |  | No Match |  | 92000 | 74000 |  |  | 76400 | 392 | 80 | 78 | [8 empty] | Federally-Regulated Consumer Product | 09/30/2002 |  | 11/19/2007
Rheem Sales Company, Inc. | Rheem | RGLH-07EAUER | Natural Gas | No Match | False | False | 1 | False | Down | No Match | No Match | Non-Condensing | No Match | No Match |  | No Match |  | 75000 | 60000 |  |  | 75400 | 881 | 80.5 | 78 | [6 empty] | 0 | 0 | Federally-Regulated Consumer Product | 02/10/1998 |  | 11/19/2007
Trane U.S. Inc. | American Standard, Inc. | YCH121B3L*D* | Natural Gas | No Match | False | True | 3 | False | Horizontal | No Match | No Match | Non-Condensing | No Match | No Match |  | No Match |  | 150000 | 122000 |  |  | 137189 | 1168 | 81 | 78 | 81 | 80 |  |  |  |  | 81 | 0 | Non Federally-Regulated | 02/07/1994 |  | 11/16/2007
Nordyne, LLC | Tappan | FG7SL 072D-24B | Natural Gas | Induced Draft | False | False | 1 | False | Down | None | None | Condensing | Single-Stage | Multiple-Speed | 0.5 | Standard |  | 72000 | 66000 | 1435 | 760 | 66700 | 826 | 92.1 | 78 | [8 empty] | Federally-Regulated Consumer Product | 05/30/2008 |  | 09/25/2008
Rheem Sales Company, Inc. | Weatherking | WGTA-10(E/N)ZAJS | Natural Gas | No Match | False | False | 1 | False | Down | No Match | No Match | Condensing | No Match | No Match |  | No Match |  | 105000 | 97000 |  |  | 101000 | 675 | 92 | [7 empty] | 0 | 0 | Federally-Regulated Consumer Product | 06/07/2000 |  | 11/01/2001
Rheem Sales Company, Inc. | Rheem | RGGD-10NZCMS | Natural Gas | No Match | False | False | 1 | False | Down | No Match | No Match | Condensing | No Match | No Match |  | No Match |  | 105000 | 99000 |  |  | 109600 | 480 | 91.2 | [9 empty] | Federally-Regulated Consumer Product | 03/13/2001 |  | 11/01/2001
Nordyne, LLC | Frigidaire | FG7SK 108*-35C | LPG | Induced Draft | False | False | 1 | False | Down | None | None | Non-Condensing | Single-Stage | Multiple-Speed | 0.75 | Standard |  | 108000 | 86000 | 2200 | 1000 | 94600 | 1352 | 80 | 78 | [8 empty] | Federally-Regulated Consumer Product | 05/30/2008 |  | 09/25/2008
Lennox Industries Inc. | Lennox | G24M2X-75A-** | Natural Gas | No Match | False | False | 1 | False | Horizontal | No Match | No Match | Non-Condensing | No Match | No Match |  | No Match |  | 75000 | 60000 |  |  | 77500 | 463 | 80 | [7 empty] | 0 | 0 | Federally-Regulated Consumer Product | 05/11/1999 |  | 03/30/2000
Allied Air | Lennox | OHR23Q5-140-*** | Oil | Power | True | False | 1 | False | Horizontal | Barometric Regulator | None | Non-Condensing | Single-Stage |  | 0.75 | Standard |  | 140000 | 113000 |  |  | 132700 | 1329 | 81 | 78 | [8 empty] | Federally-Regulated Consumer Product | 09/25/2008 |  | 11/24/2009
Lennox Industries Inc. | Lennox | 80MGF3/4-100S-** | Natural Gas | No Match | False | False | 1 | False | Horizontal | No Match | No Match | Non-Condensing | No Match | No Match |  | No Match |  | 100000 | 80000 |  |  | 96600 | 676 | 80 | 78 | [6 empty] | 0 | 0 | Federally-Regulated Consumer Product | 03/30/2000 |  | 11/19/2007
Carrier Corp. - Syracuse | Carrier | 48TJD01252 | Natural Gas | No Match | False | True | 3 | False | Horizontal | No Match | No Match | Non-Condensing | No Match | No Match |  | No Match |  | 180000 | 144000 | 4500 | 3200 | 155510 | 1053 | 80 | 78 | 80 | 80 |  |  |  |  | 0 | 3 | Non Federally-Regulated | 06/18/1999 |  | 11/02/2006
Rheem Sales Company, Inc. | Rheem | RRKA-A036JK04E | Natural Gas | No Match | False | True | 1 | False | Down | No Match | No Match | Non-Condensing | No Match | No Match |  | No Match |  | 40000 | 31000 |  |  | 38000 | 294 | 80 | [7 empty] | 0 | 0 | Federally-Regulated Consumer Product | 02/10/1998 |  | 03/30/2000
Trane U.S. Inc. | Trane | TDD140R960E* | Natural Gas | No Match | False | False | 1 | False | Horizontal | No Match | No Match | Non-Condensing | No Match | No Match |  | No Match |  | 140000 | 113000 |  |  | 128600 | 1060 | 81 | [7 empty] | 0 | 0 | Federally-Regulated Consumer Product | 12/21/1999 |  | 03/30/2000
Unitary Products Group | Luxaire | FL8B08016UH11 | Natural Gas | No Match | False | False | 1 | False | Horizontal | No Match | No Match | Non-Condensing | No Match | No Match |  | No Match |  | 80000 | 64000 |  |  | 75200 | 988 | 80 | [7 empty] | 0 | 0 | Federally-Regulated Consumer Product | 08/20/1999 |  | 03/29/2000
Texas Furnace, LLC | Haier | NGA140N5I | LPG | Induced Draft | False | False | 1 | False | Down | None | None | Non-Condensing | Single-Stage | Multiple-Speed | 0.75 | Standard |  | 140000 | 114000 |  |  | 134300 | 1294 | 80.2 | 78 | [8 empty] | Federally-Regulated Consumer Product | 11/19/2007 |  | 09/25/2008
Rheem Sales Company, Inc. | Weatherking | WGTJ-10(EN)ZAJS | LPG | No Match | False | False | 1 | False | Down | No Match | No Match | Condensing | No Match | No Match |  | No Match |  | 105000 | 97000 |  |  | 101000 | 675 | 92 | [9 empty] | Federally-Regulated Consumer Product | 11/01/2001 |  | 11/29/2001
Carrier Corp. | Carrier Corp. | 48TMF0053 | LPG | Induced Draft | False | True | 1 | False | Horizontal |  | None | Non-Condensing | Single-Stage |  | 1.2 | Standard |  | 150000 | 118000 |  |  | 135000 | 1063 | 80.4 | 78 | [8 empty] | Federally-Regulated Consumer Product | 05/30/2008 |  | 09/25/2008
Texas Furnace, LLC | Airtemp | ADA040NH3RH | Natural Gas | No Match | False | False | 1 | False | Horizontal | No Match | No Match | Non-Condensing | No Match | No Match |  | No Match |  | 36000 | 29000 |  |  | 37800 | 387 | 80.2 | 78 | [8 empty] | Federally-Regulated Consumer Product | 04/29/2003 |  | 11/19/2007
International Comfort Products | Airquest | NCGM050EF** | Natural Gas | No Match | False | False | 1 | False | Horizontal | No Match | No Match | Condensing | No Match | No Match |  | No Match |  | 50000 | 45000 |  |  | 50800 | 361 | 90 | [7 empty] | 0 | 0 | Federally-Regulated Consumer Product | 02/10/1998 |  | 03/30/2000
Allied Air | Allied Air | G1D93BT090D20C*-*** | Natural Gas | Induced Draft | False | False | 1 | False | Horizontal | None | None | Condensing | Single-Stage |  | 0.9 | Standard |  | 90000 | 83000 |  |  | 82900 | 900 | 93 | 78 | [8 empty] | Federally-Regulated Consumer Product | 11/19/2007 |  | 11/24/2009
Rheem Sales Company, Inc. | Heat Controller | TGR36-1K-100 | Natural Gas | No Match | False | True | 1 | False | Horizontal | No Match | No Match | Non-Condensing | No Match | No Match |  | No Match |  | 100000 | 77000 |  |  | 97800 | 400 | 80 | 78 | [6 empty] | 0 | 0 | Federally-Regulated Consumer Product | 06/07/2000 |  | 11/19/2007
Trane U.S. Inc. | American Standard, Inc. | ADD100C960D* | Natural Gas | No Match | False | False | 1 | False | Down | No Match | No Match | Non-Condensing | No Match | No Match |  | No Match |  | 100000 | 81000 |  |  | 95600 | 722 | 80 | [7 empty] | 0 | 0 | Federally-Regulated Consumer Product | 06/30/1999 |  | 03/30/2000
Carrier Corp. | Carrier | 58UXV120-20 | LPG | No Match | False | False | 1 | False | Up | No Match | No Match | Non-Condensing | No Match | No Match |  | No Match |  | 117000 | 96000 |  |  | 113100 | 670 | 80 | [7 empty] | 0 | 0 | Federally-Regulated Consumer Product | 03/29/2000 |  | 06/07/2000
Texas Furnace, LLC | Eubank | ABA100NI3R | Natural Gas | Induced Draft | False | False | 1 | False | Horizontal | None | None | Non-Condensing | Single-Stage | Multiple-Speed | 0.33 | Standard |  | 100000 | 81000 |  |  | 96200 | 862 | 80.2 | 78 | [8 empty] | Federally-Regulated Consumer Product | 11/19/2007 |  | 09/25/2008
Unitary Products Group | Fraser Johnston | L8C10016MUC11* | Natural Gas | No Match | False | False | 1 | False | Up | No Match | No Match | Non-Condensing | No Match | No Match |  | No Match |  | 100000 | 80000 |  |  | 96600 | 684 | 80 | [7 empty] | 0 | 0 | Federally-Regulated Consumer Product | 06/07/2000 |  | 11/01/2001
Rheem Sales Company, Inc. | Weatherking | WGTA-07(EN)MAES | LPG | No Match | False | False | 1 | False | Down | No Match | No Match | Condensing | No Match | No Match |  | No Match |  | 75000 | 69000 |  |  | 67000 | 359 | 92 | [9 empty] | Federally-Regulated Consumer Product | 11/01/2001 |  | 11/29/2001
Carrier Corp. | Bryant Heating & Cooling Systems | 340MAV024060 | LPG | No Match | False | False | 1 | False | Down | No Match | No Match | Condensing | No Match | No Match |  | No Match |  | 60000 | 56000 |  |  | 51500 | 257 | 91 | [7 empty] | 0 | 0 | Federally-Regulated Consumer Product | 06/07/2000 |  | 02/08/2002
Lennox Industries Inc. | Lennox | GCS20-042-120-** | Natural Gas | No Match | False | True | 1 | False | Horizontal | No Match | No Match | Non-Condensing | No Match | No Match |  | No Match |  | 120000 | 93000 |  |  | 114900 | 1055 | 80 | 78 | [6 empty] | 0 | 0 | Federally-Regulated Consumer Product | 05/11/1999 |  | 11/19/2007
Trane U.S. Inc. | American Standard, Inc. | YCX024G1LOB* | Natural Gas | No Match | False | True | 1 | False | Down | No Match | No Match | Non-Condensing | No Match | No Match |  | No Match |  | 38000 | 30000 |  |  | 38400 | 284 | 80 | 78 | [8 empty] | Federally-Regulated Consumer Product | 04/29/2003 |  | 11/09/2006
Unitary Products Group | York | P3HUC20N06401 | Natural Gas | No Match | False | False | 1 | False | Up | No Match | No Match | Non-Condensing | No Match | No Match |  | No Match |  | 80000 | 64000 |  |  | 74900 | 1066 | 80 | [7 empty] | 0 | 0 | Federally-Regulated Consumer Product | 12/05/2000 |  | 09/30/2002
Unitary Products Group | Choice | ACP060G1101221 | LPG | No Match | False | True | 1 | False | Down | No Match | No Match | Non-Condensing | No Match | No Match |  | No Match |  | 108000 | 87000 |  |  | 93100 | 1309 | 81.5 | [7 empty] | 0 | 0 | Federally-Regulated Consumer Product | 12/05/2000 |  | 03/13/2001
Trane U.S. Inc. | American Standard, Inc. | 4YCZ6036A3075** | LPG | Induced Draft | False | True | 3 | False | Down | Draft Hood | None | Non-Condensing | Two-Stage Modulating | Multiple-Speed | 0.5 | Standard |  | 75000 | 60000 | 1200 | 1050 | 58000 | 194 | 80 | 78 | [8 empty] | Non Federally-Regulated | 11/19/2007 |  | 11/24/2009
Carrier Corp. | Bryant | 583B*W036090A* | LPG | Induced Draft | False | True | 3 | True | Horizontal | No Match | None | Non-Condensing | Single-Stage | No Match | 0.5 | Standard |  | 88000 | 70000 |  |  | 77 | 815 | 79.9 | 75 | [8 empty] | Non Federally-Regulated | 11/03/2006 |  | 11/16/2007
Goettl | Goettl | FGM080HA4X | LPG | No Match | False | False | 1 | False | Up | No Match | No Match | Non-Condensing | No Match | No Match |  | No Match |  | 80000 | 64000 |  |  | 72600 | 632 | 80.2 | [7 empty] | 0 | 0 | Federally-Regulated Consumer Product | 03/29/2000 |  | 06/08/2000
Nordyne, LLC | Garrison | KG7SA 072*-35C | LPG | Induced Draft | False | False | 1 | False | Horizontal | None | None | Non-Condensing | Single-Stage | Multiple-Speed | 0.5 | Standard |  | 72000 | 57000 | 1630 | 985 | 57300 | 700 | 80 | 78 | [8 empty] | Federally-Regulated Consumer Product | 05/30/2008 |  | 11/21/2008
Carrier Corp. - Syracuse | Carrier | 583BNW048090 | Natural Gas | No Match | False | True | 1 | False | Down | No Match | No Match | Non-Condensing | No Match | No Match |  | No Match |  | 90000 | 70000 |  |  | 77400 | 829 | 78.6 | [7 empty] | 0 | 0 | Federally-Regulated Consumer Product | 03/30/2000 |  | 08/02/2000
Rheem Sales Company, Inc. | Ruud | UGPJ-10NBRJR | Natural Gas | No Match | False | False | 1 | False | Up | No Match | No Match | Non-Condensing | No Match | No Match |  | No Match |  | 100000 | 81000 |  |  | 95300 | 1030 | 80 | [7 empty] | 0 | 0 | Federally-Regulated Consumer Product | 02/10/1998 |  | 03/30/2000
Carrier Corp. - Syracuse | Carrier | 48HJM00550 | Natural Gas | No Match | False | True | 3 | False | Horizontal | No Match | No Match | Non-Condensing | No Match | No Match |  | No Match |  | 90000 | 74000 |  |  | 76900 | 518 | 81 | 78 | 81.4 | 80 |  |  |  |  | 0 | 3 | Non Federally-Regulated | 08/11/2000 |  | 11/02/2006
Unitary Products Group | York | FG8D12520MU11* | Natural Gas | No Match | False | False | 1 | False | Horizontal | No Match | No Match | Non-Condensing | No Match | No Match |  | No Match |  | 125000 | 100000 |  |  | 115800 | 859 | 80 | [7 empty] | 0 | 0 | Federally-Regulated Consumer Product | 06/07/2000 |  | 09/29/2000
Carrier Corp. | Payne Heating & Cooling | PG8UAA024045 | Natural Gas | No Match | False | False | 1 | False | Up | No Match | No Match | Non-Condensing | No Match | No Match |  | No Match |  | 44000 | 35000 |  |  | 37700 | 361 | 80 | [7 empty] | 0 | 0 | Federally-Regulated Consumer Product | 06/07/2000 |  | 04/29/2003
Rheem Sales Company, Inc. | Rheem | FGDJ-12NARGR | LPG | No Match | False | False | 1 | False | Up | No Match | No Match | Non-Condensing | No Match | No Match |  | No Match |  | 125000 | 101000 |  |  | 113900 | 1447 | 80 | [7 empty] | 0 | 0 | Federally-Regulated Consumer Product | 03/30/2000 |  | 06/07/2000
Carrier Corp. | Bryant Heating & Cooling Systems | 580JJ06C150 | Natural Gas | Induced Draft | False | True | 1 | False | Horizontal |  | None | Non-Condensing | Single-Stage |  | 1.3 | Standard |  | 150000 | 118000 |  |  | 135000 | 1063 | 80.4 | 78 | [8 empty] | Federally-Regulated Consumer Product | 05/30/2008 |  | 09/25/2008
Armstrong | Armstrong | LUF80B84/95D12R*-*** | Oil | No Match | False | False | 1 | False | Up | No Match | No Match | Non-Condensing | No Match | No Match |  | No Match |  | 112000 | 91000 |  |  | 93500 | 659 | 82 | [7 empty] | 0 | 0 | Federally-Regulated Consumer Product | 06/30/1999 |  | 03/30/2000
Rheem Sales Company, Inc. | Rheem | RGTJ-10(E,N)ZAGS | Natural Gas | No Match | False | False | 1 | False | Down | No Match | No Match | Condensing | No Match | No Match |  | No Match |  | 105000 | 97000 |  |  | 101000 | 675 | 92 | 78 | [8 empty] | Federally-Regulated Consumer Product | 06/04/2002 |  | 11/19/2007
Trane U.S. Inc. | American Standard, Inc. | DCY030F1MOA* | Natural Gas | No Match | False | True | 1 | False | Down | No Match | No Match | Non-Condensing | No Match | No Match |  | No Match |  | 56000 | 45000 |  |  | 57600 | 465 | 80 | [7 empty] | 0 | 0 | Federally-Regulated Consumer Product | 02/10/1998 |  | 03/30/2000
Trane U.S. Inc. | American Standard, Inc. | ADD060C924D* | Natural Gas | No Match | False | False | 1 | False | Down | No Match | No Match | Non-Condensing | No Match | No Match |  | No Match |  | 60000 | 48000 |  |  | 57900 | 343 | 80 | [7 empty] | 0 | 0 | Federally-Regulated Consumer Product | 06/30/1999 |  | 03/30/2000
Trane U.S. Inc. | American Standard, Inc. | YCP060F1MOA* | Natural Gas | No Match | False | True | 1 | False | Horizontal | No Match | No Match | Non-Condensing | No Match | No Match |  | No Match |  | 100000 | 80000 |  |  | 95000 | 1104 | 80 | [7 empty] | 0 | 0 | Federally-Regulated Consumer Product | 03/04/1999 |  | 03/30/2000
Daikin Comfort Technologies Manufacturing, L.P. | Sears | GMPN060-3 | Natural Gas | No Match | False | False | 1 | False | Down | No Match | No Match | Condensing | No Match | No Match |  | No Match |  | 60000 | 54000 |  |  | 49800 | 425 | 92.6 | [7 empty] | 0 | 0 | Federally-Regulated Consumer Product | 06/08/2000 |  | 09/30/2002
Texas Furnace, LLC | H.E.P. Materials Corp., dba HEP Sales | ABA080NH4RX | Natural Gas | No Match | False | False | 1 | False | Up | No Match | No Match | Non-Condensing | No Match | No Match |  | No Match |  | 80000 | 65000 |  |  | 75300 | 961 | 80.2 | 78 | [8 empty] | Federally-Regulated Consumer Product | 04/03/2002 |  | 11/19/2007
Daikin Comfort Technologies Manufacturing, L.P. | Goodman | PGB042100-1 | Natural Gas | No Match | False | True | 1 | False | Horizontal | No Match | No Match | Non-Condensing | No Match | No Match |  | No Match |  | 92000 | 74000 |  |  | 76900 | 639 | 80 | [7 empty] | 0 | 0 | Federally-Regulated Consumer Product | 02/10/1998 |  | 03/29/2000
Texas Furnace, LLC | Eubank | ADA060NI3R | Natural Gas | Induced Draft | False | False | 1 | False | Up | None | None | Non-Condensing | Single-Stage | Multiple-Speed | 0.33 | Standard |  | 60000 | 49000 |  |  | 57500 | 573 | 80.2 | 78 | [8 empty] | Federally-Regulated Consumer Product | 11/19/2007 |  | 09/25/2008
Lennox Industries Inc. | Lennox | 80MGF2-45S-** | Natural Gas | No Match | False | False | 1 | False | Horizontal | No Match | No Match | Non-Condensing | No Match | No Match |  | No Match |  | 45000 | 36000 |  |  | 38200 | 289 | 80 | [7 empty] | 0 | 0 | Federally-Regulated Consumer Product | 05/11/1999 |  | 03/30/2000
Unitary Products Group | Fraser Johnston | L8D12020UHC11 | Natural Gas | No Match | False | False | 1 | False | Horizontal | No Match | No Match | Non-Condensing | No Match | No Match |  | No Match |  | 120000 | 96000 |  |  | 107400 | 1036 | 80 | [7 empty] | 0 | 0 | Federally-Regulated Consumer Product | 12/21/1999 |  | 03/29/2000
Rheem Sales Company, Inc. | Rheem | RGPJ-10EBRJR | Natural Gas | No Match | False | False | 1 | False | Horizontal | No Match | No Match | Non-Condensing | No Match | No Match |  | No Match |  | 100000 | 81000 |  |  | 94500 | 1200 | 80 | [7 empty] | 0 | 0 | Federally-Regulated Consumer Product | 03/04/1999 |  | 03/30/2000
Lennox Industries Inc. | Lennox | G60DF-60C-110-** | Natural Gas | No Match | False | False | 1 | False | Down | No Match | No Match | Non-Condensing | No Match | No Match |  | No Match |  | 110000 | 91000 |  |  | 92100 | 947 | 80 | 78 | [8 empty] | Federally-Regulated Consumer Product | 04/03/2002 |  | 11/19/2007
Rheem Sales Company, Inc. | Weatherking | WRMA-A024JK08X | Natural Gas | No Match | False | True | 1 | False | Horizontal | No Match | No Match | Non-Condensing | No Match | No Match |  | No Match |  | 80000 | 62000 |  |  | 78000 | 345 | 80 | [7 empty] | 0 | 0 | Federally-Regulated Consumer Product | 02/10/1998 |  | 03/30/2000
Texas Furnace, LLC | Texas Furnace, LLC | ABA140NI4RX | Natural Gas | Induced Draft | False | False | 1 | False | Horizontal | None | None | Non-Condensing | Single-Stage | Multiple-Speed | 0.75 | Standard |  | 140000 | 114000 |  |  | 134100 | 1340 | 80.2 | 78 | [8 empty] | Federally-Regulated Consumer Product | 11/19/2007 |  | 09/25/2008
Rheem Sales Company, Inc. | Weatherking | WGPH-10EAMER | Natural Gas | No Match | False | False | 1 | False | Horizontal | No Match | No Match | Non-Condensing | No Match | No Match |  | No Match |  | 100000 | 80000 |  |  | 96200 | 800 | 80 | [7 empty] | 0 | 0 | Federally-Regulated Consumer Product | 06/07/2000 |  | 11/29/2001
Bard Manufacturing Company, Inc. | Bard | DCH036D30* | Natural Gas | No Match | False | False | 1 | False | Up | No Match | No Match | Condensing | No Match | No Match |  | No Match |  | 36000 | 33000 |  |  | 34200 | 97 | 90.5 | [7 empty] | 0 | 0 | Federally-Regulated Consumer Product | 02/10/1998 |  | 03/13/2001
Carrier Corp. | Bryant Heating & Cooling Systems | 581CJV036072A | LPG | Induced Draft | False | True | 1 | False | Horizontal |  | None | Non-Condensing | Single-Stage |  | 1.2 | Standard |  | 72000 | 57000 |  |  | 66000 | 421 | 81 | 78 | [8 empty] | Federally-Regulated Consumer Product | 05/30/2008 |  | 09/25/2008
Texas Furnace, LLC | Fedders | ABA040NH3RX | LPG | No Match | False | False | 1 | False | Down | No Match | No Match | Non-Condensing | No Match | No Match |  | No Match |  | 40000 | 33000 |  |  | 37800 | 387 | 80.2 | 78 | [8 empty] | Federally-Regulated Consumer Product | 04/29/2003 |  | 11/19/2007
Rheem Sales Company, Inc. | Rheem | RGRJ-07(EN)MAES | Natural Gas | No Match | False | False | 1 | False | Up | No Match | No Match | Condensing | No Match | No Match |  | No Match |  | 75000 | 70000 |  |  | 67000 | 304 | 92.8 | [9 empty] | Federally-Regulated Consumer Product | 11/01/2001 |  | 11/29/2001
Armstrong | Armstrong | RGH80A050D10*-*** | LPG | No Match | False | False | 1 | False | Up | No Match | No Match | Non-Condensing | No Match | No Match |  | No Match |  | 50000 | 40000 |  |  | 38000 | 253 | 80.7 | [7 empty] | 0 | 0 | Federally-Regulated Consumer Product | 03/30/2000 |  | 06/07/2000
Carrier Corp. | Carrier | 58CTA090-20 | Natural Gas | No Match | False | False | 1 | False | Horizontal | No Match | No Match | Non-Condensing | No Match | No Match |  | No Match |  | 88000 | 71000 |  |  | 72300 | 968 | 80 | 78 | [8 empty] | Federally-Regulated Consumer Product | 04/29/2003 |  | 11/19/2007
Carrier Corp. | Bryant Heating & Cooling Systems | 330AAV060120 | Natural Gas | No Match | False | False | 1 | False | Up | No Match | No Match | Non-Condensing | No Match | No Match |  | No Match |  | 120000 | 98000 |  |  | 110300 | 1227 | 80 | [7 empty] | 0 | 0 | Federally-Regulated Consumer Product | 02/10/1998 |  | 03/29/2000
Carrier Corp. | Payne Heating & Cooling | PY1P*B042060* | LPG | Induced Draft | False | True | 3 | True | Horizontal | No Match | None | Non-Condensing | Single-Stage | No Match | 0.5 | Standard |  | 60000 | 47000 |  |  | 58 | 896 | 78.7 | 75 | [8 empty] | Non Federally-Regulated | 11/03/2006 |  | 11/16/2007
International Comfort Products | Comfortmaker | GNK050N12** | Natural Gas | No Match | False | False | 1 | False | Up | No Match | No Match | Condensing | No Match | No Match |  | No Match |  | 50000 | 46000 |  |  | 50800 | 361 | 92 | [7 empty] | 0 | 0 | Federally-Regulated Consumer Product | 02/10/1998 |  | 03/30/2000
International Comfort Products | Sears | TCK075F14** | Natural Gas | No Match | False | False | 1 | False | Horizontal | No Match | No Match | Condensing | No Match | No Match |  | No Match |  | 75000 | 69000 |  |  | 65800 | 516 | 90 | [7 empty] | 0 | 0 | Federally-Regulated Consumer Product | 10/22/1999 |  | 03/30/2000
International Comfort Products | ICP Commercial | GNE100F14** | Natural Gas | No Match | False | False | 1 | False | Up | No Match | No Match | Non-Condensing | No Match | No Match |  | No Match |  | 100000 | 80000 |  |  | 93500 | 1386 | 80 | [7 empty] | 0 | 0 | Federally-Regulated Consumer Product | 03/30/2000 |  | 06/08/2000
Amana Refrigeration, Inc. | Amana | GCIC115**40 | Natural Gas | No Match | False | False | 1 | False | Horizontal | No Match | No Match | Non-Condensing | No Match | No Match |  | No Match |  | 115000 | 92000 |  |  | 116100 | 801 | 80 | [7 empty] | 0 | 0 | Federally-Regulated Consumer Product | 02/10/1998 |  | 11/02/2001
Rheem Sales Company, Inc. | Rheem | FGTJ-09(E/N)ZAJS | Natural Gas | No Match | False | False | 1 | False | Down | No Match | No Match | Condensing | No Match | No Match |  | No Match |  | 90000 | 82000 |  |  | 84000 | 632 | 92 | [7 empty] | 0 | 0 | Federally-Regulated Consumer Product | 02/24/1998 |  | 03/30/2000
International Comfort Products | ICP Commercial | NDN6050FB* | Natural Gas | No Match | False | False | 1 | False | Down | No Match | No Match | Non-Condensing | No Match | No Match |  | No Match |  | 50000 | 40000 |  |  | 36500 | 439 | 80 | [7 empty] | 0 | 0 | Federally-Regulated Consumer Product | 03/30/2000 |  | 06/08/2000
Trane U.S. Inc. | Trane | TUY060R9V3V* | Natural Gas | No Match | False | False | 1 | False | Up | No Match | No Match | Condensing | No Match | No Match |  | No Match |  | 60000 | 56000 |  |  | 49800 | 81 | 93 | [7 empty] | 0 | 0 | Federally-Regulated Consumer Product | 02/10/1998 |  | 09/30/2002
Trane U.S. Inc. | American Standard, Inc. | YSC036A1*MA | LPG | No Match | False | True | 1 | False | Down | No Match | No Match | Non-Condensing | No Match | No Match |  | No Match |  | 80000 | 63000 |  |  | 77400 | 418 | 80.3 | 78 | [8 empty] | Federally-Regulated Consumer Product | 04/12/2001 |  | 11/19/2007
Lennox Industries Inc. | Lennox | 80MGF4/5-120A-** | Natural Gas | No Match | False | False | 1 | False | Down | No Match | No Match | Non-Condensing | No Match | No Match |  | No Match |  | 120000 | 96000 |  |  | 114800 | 1110 | 80 | [7 empty] | 0 | 0 | Federally-Regulated Consumer Product | 05/11/1999 |  | 03/30/2000
Lennox Industries Inc. | Lennox | 10GCS060-100-*P | LPG | No Match | False | True | 1 | False | Down | No Match | No Match | Non-Condensing | No Match | No Match |  | No Match |  | 100000 | 80000 |  |  | 97000 | 1066 | 80 | [7 empty] | 0 | 0 | Federally-Regulated Consumer Product | 03/30/2000 |  | 06/07/2000
Rheem Sales Company, Inc. | Weatherking | GGLJ-15NARJR | Natural Gas | No Match | False | False | 1 | False | Down | No Match | No Match | Non-Condensing | No Match | No Match |  | No Match |  | 150000 | 120000 |  |  | 135100 | 1049 | 80 | [7 empty] | 0 | 0 | Federally-Regulated Consumer Product | 02/10/1998 |  | 03/30/2000
Rheem Sales Company, Inc. | Heat Controller | GKUH50-E3N | Natural Gas | No Match | False | False | 1 | False | Horizontal | No Match | No Match | Non-Condensing | No Match | No Match |  | No Match |  | 50000 | 41000 |  |  | 37500 | 257 | 81.4 | [7 empty] | 0 | 0 | Federally-Regulated Consumer Product | 02/10/1998 |  | 03/30/2000
Carrier Corp. - Syracuse | Carrier | 48TJE00952 | Natural Gas | No Match | False | True | 3 | False | Horizontal | No Match | No Match | Non-Condensing | No Match | No Match |  | No Match |  | 180000 | 144000 | 3400 | 2300 | 155510 | 1053 | 80 | 78 | 80 | 80 |  |  |  |  | 0 | 3 | Non Federally-Regulated | 06/18/1999 |  | 11/02/2006
Unitary Products Group | York | D1NA060N09006 | Natural Gas | No Match | False | True | 1 | False | Horizontal | No Match | No Match | Non-Condensing | No Match | No Match |  | No Match |  | 108000 | 87000 |  |  | 82100 | 1309 | 81.5 | [7 empty] | 0 | 0 | Federally-Regulated Consumer Product | 08/06/1998 |  | 03/29/2000
Carrier Corp. | Bryant Heating & Cooling Systems | 311JAV036110* | LPG | No Match | False | False | 1 | False | Down | No Match | No Match | Non-Condensing | No Match | No Match |  | No Match |  | 105000 | 85000 |  |  | 96900 | 642 | 80 | 78 | [8 empty] | Federally-Regulated Consumer Product | 06/25/2002 |  | 11/19/2007
Carrier Corp. | Carrier | 48XPN060115* | LPG | Induced Draft | False | True | 3 | True | Horizontal | No Match | None | Non-Condensing | Single-Stage | No Match | 1 | Standard |  | 115000 | 93000 |  |  | 96 | 807 | 81.1 | 75 | [8 empty] | Non Federally-Regulated | 11/03/2006 |  | 11/16/2007
Texas Furnace, LLC | H.E.P. Materials Corp., dba HEP Sales | VSA090NH3R | Natural Gas | No Match | False | False | 1 | False | Horizontal | No Match | No Match | Condensing | No Match | No Match |  | No Match |  | 90000 | 82200 |  |  | 84700 | 721 | 90.9 | [9 empty] | Federally-Regulated Consumer Product | 04/03/2002 |  | 09/30/2002
Texas Furnace, LLC | Texas Furnace, LLC | VSA108NH5RX | Natural Gas | No Match | False | False | 1 | False | Horizontal | No Match | No Match | Condensing | No Match | No Match |  | No Match |  | 108000 | 98600 |  |  | 101600 | 875 | 90.9 | [9 empty] | Federally-Regulated Consumer Product | 11/29/2001 |  | 09/30/2002
Rheem Sales Company, Inc. | Ruud | UGPJ-12EARJR | Natural Gas | No Match | False | False | 1 | False | Up | No Match | No Match | Non-Condensing | No Match | No Match |  | No Match |  | 125000 | 101000 |  |  | 113900 | 1356 | 80 | 78 | [6 empty] | 0 | 0 | Federally-Regulated Consumer Product | 06/07/2000 |  | 11/19/2007
Carrier Corp. | Sears, Roebuck, & Co. | T8MPN100J20 | Natural Gas | Induced Draft | False | False | 1 | False | Down |  | None | Non-Condensing | Single-Stage |  | 0.5 | Standard |  | 100000 | 81000 |  |  | 95000 | 1289 | 80 | 78 | [8 empty] | Federally-Regulated Consumer Product | 05/30/2008 |  | 09/25/2008
Trane U.S. Inc. | American Standard, Inc. | AUX120R960W* | Natural Gas | No Match | False | False | 1 | False | Up | No Match | No Match | Condensing | No Match | No Match |  | No Match |  | 120000 | 112000 |  |  | 111300 | 970 | 92.5 | 78 | [8 empty] | Federally-Regulated Consumer Product | 09/30/2002 |  | 11/19/2007
Armstrong | Armstrong | RGC80A125D16*-*** | Natural Gas | No Match | False | False | 1 | False | Down | No Match | No Match | Non-Condensing | No Match | No Match |  | No Match |  | 125000 | 100000 |  |  | 112400 | 1066 | 81.8 | [7 empty] | 0 | 0 | Federally-Regulated Consumer Product | 06/30/1999 |  | 11/01/2001
Rheem Sales Company, Inc. | Ruud | URMA-A030JK08X | Natural Gas | No Match | False | True | 1 | False | Horizontal | No Match | No Match | Non-Condensing | No Match | No Match |  | No Match |  | 80000 | 62000 |  |  | 77500 | 455 | 80 | [7 empty] | 0 | 0 | Federally-Regulated Consumer Product | 02/10/1998 |  | 03/30/2000
Carrier Corp. | Bryant Heating & Cooling Systems | 369RAN036105 | Oil | Power | True | False | 1 | False | Up |  | None | Non-Condensing | Single-Stage |  | 0.33 | Standard |  | 105000 | 83000 |  |  | 97700 | 691 | 80 | 78 | [8 empty] | Federally-Regulated Consumer Product | 05/30/2008 |  | 09/25/2008
Carrier Corp. | Bryant | 582A*W036060A* | Natural Gas | Induced Draft | False | True | 3 | True | Horizontal | No Match | None | Non-Condensing | Single-Stage | No Match | 0.5 | Standard |  | 60000 | 46000 |  |  | 58 | 835 | 78.7 | 75 | [8 empty] | Non Federally-Regulated | 11/03/2006 |  | 11/16/2007
Carrier Corp. | International Comfort Products | PGX324060K*0 | LPG | Induced Draft | False | True | 1 | False | Horizontal |  | None | Non-Condensing | Single-Stage |  | 0.5 | Standard |  | 60000 | 47000 |  |  | 59400 | 371 | 79.2 | 78 | [8 empty] | Federally-Regulated Consumer Product | 11/19/2007 |  | 08/17/2009
Rheem Sales Company, Inc. | Ruud | UGTJ-09(E/N)ZAJS | Natural Gas | No Match | False | False | 1 | False | Horizontal | No Match | No Match | Condensing | No Match | No Match |  | No Match |  | 90000 | 82000 |  |  | 84000 | 631 | 92 | [7 empty] | 0 | 0 | Federally-Regulated Consumer Product | 06/07/2000 |  | 11/01/2001
Rheem Sales Company, Inc. | Ruud | UGRM-09(E,N)ZAJS | Natural Gas | Induced Draft | False | False | 1 | False | Up | None | None | Condensing | Two-Stage Modulating |  | 1 | Standard |  | 90000 | 86000 |  |  | 71400 | 626 | 95 | 78 | [8 empty] | Federally-Regulated Consumer Product | 06/19/2009 |  | 11/24/2009
Rheem Sales Company, Inc. | Rheem | RKMB-A090*L22E | Natural Gas | Induced Draft | False | True | 3 | False | Down |  | None | Non-Condensing | Two-Stage Modulating |  | 2 | Standard |  | 225000 | 180000 | [6 empty] | 80 | 80 | [6 empty] | Federally-Regulated Commercial & Industrial Equipment | 05/07/2008 |  | 12/24/2008
Carrier Corp. | Payne Heating & Cooling | PY3P*A060090N* | LPG | Induced Draft | False | True | 3 | True | Horizontal | No Match | None | Non-Condensing | Single-Stage | No Match | 1 | Standard |  | 90000 | 71000 |  |  | 77 | 1083 | 78.6 | 75 | [8 empty] | Non Federally-Regulated | 11/03/2006 |  | 11/16/2007
Armstrong | Armstrong | RGU80A075D10*-*** | Natural Gas | No Match | False | False | 1 | False | Up | No Match | No Match | Non-Condensing | No Match | No Match |  | No Match |  | 75000 | 60000 |  |  | 76100 | 723 | 80.3 | [7 empty] | 0 | 0 | Federally-Regulated Consumer Product | 06/30/1999 |  | 03/30/2000
Texas Furnace, LLC | Crown | DSA090NH4R | LPG | No Match | False | False | 1 | False | Down | No Match | No Match | Condensing | No Match | No Match |  | No Match |  | 90000 | 81000 |  |  | 85100 | 735 | 90.4 | 78 | [8 empty] | Federally-Regulated Consumer Product | 11/29/2001 |  | 11/19/2007
Rheem Sales Company, Inc. | Heat Controller | GKUH67-E3NX | Natural Gas | No Match | False | False | 1 | False | Horizontal | No Match | No Match | Non-Condensing | No Match | No Match |  | No Match |  | 67500 | 54000 |  |  | 55900 | 771 | 80.6 | [7 empty] | 0 | 0 | Federally-Regulated Consumer Product | 02/10/1998 |  | 03/30/2000
Consolidated Industries Corp. | Crown | MBA120NH4R* | Natural Gas | No Match | False | False | 1 | False | Down | No Match | No Match | Non-Condensing | No Match | No Match |  | No Match |  | 120000 | 98000 |  |  | 114100 | 1165 | 80.2 | [7 empty] | 0 | 0 | Federally-Regulated Consumer Product | 08/20/1999 |  | 03/29/2000
International Comfort Products | Comfortmaker | PGME24G040** | Natural Gas | No Match | False | True | 1 | False | Horizontal | No Match | No Match | Non-Condensing | No Match | No Match |  | No Match |  | 40000 | 31000 |  |  | 38200 | 301 | 80 | [7 empty] | 0 | 0 | Federally-Regulated Consumer Product | 02/10/1998 |  | 03/30/2000
Texas Furnace, LLC | Airtemp | ADA060NH2RX | Natural Gas | No Match | False | False | 1 | False | Down | No Match | No Match | Non-Condensing | No Match | No Match |  | No Match |  | 60000 | 49000 |  |  | 57900 | 356 | 80.2 | 78 | [8 empty] | Federally-Regulated Consumer Product | 04/29/2003 |  | 11/19/2007
Daikin Comfort Technologies Manufacturing, L.P. | Goodman | TCK075F14** | LPG | Induced Draft | False | False | 1 | False | Down |  | None | Condensing | Two-Stage Modulating |  | 0.5 | Standard |  | 75000 | 69000 |  |  | 65800 | 746 | 90 | 78 | [8 empty] | Federally-Regulated Consumer Product | 05/30/2008 |  | 09/25/2008
Texas Furnace, LLC | Texas Furnace, LLC | ABA100NI3RX | LPG | Induced Draft | False | False | 1 | False | Horizontal | None | None | Non-Condensing | Single-Stage | Multiple-Speed | 0.33 | Standard |  | 100000 | 81000 |  |  | 96200 | 862 | 80.2 | 78 | [8 empty] | Federally-Regulated Consumer Product | 11/19/2007 |  | 09/25/2008
Rheem Sales Company, Inc. | Ruud | UGPJ-12NARJR | Natural Gas | No Match | False | False | 1 | False | Horizontal | No Match | No Match | Non-Condensing | No Match | No Match |  | No Match |  | 125000 | 101000 |  |  | 113900 | 1356 | 80 | 78 | [6 empty] | 0 | 0 | Federally-Regulated Consumer Product | 06/07/2000 |  | 11/19/2007
Allied Air | Allied Air | G2D95BU100V20D-1 | LPG | Induced Draft | False | False | 1 | False | Up | None | None | Condensing | Two-Stage Modulating |  | 1 | Standard |  | 100000 | 95000 |  |  | 100500 | 280 | 94.5 | 78 | [8 empty] | Federally-Regulated Consumer Product | 11/19/2007 |  | 04/22/2009
Rheem Sales Company, Inc. | Rheem | FGTJ-06(E/N)MAES | Natural Gas | No Match | False | False | 1 | False | Down | No Match | No Match | Condensing | No Match | No Match |  | No Match |  | 60000 | 52000 |  |  | 50500 | 260 | 92 | [7 empty] | 0 | 0 | Federally-Regulated Consumer Product | 02/24/1998 |  | 03/30/2000
Goettl | Goettl | DCA108NH5R | Natural Gas | No Match | False | False | 1 | False | Down | No Match | No Match | Condensing | No Match | No Match |  | No Match |  | 108000 | 97000 |  |  | 102900 | 695 | 90.4 | [7 empty] | 0 | 0 | Federally-Regulated Consumer Product | 03/29/2000 |  | 06/08/2000
Carrier Corp. | Carrier Corp. | 48TMN0063 | LPG | Induced Draft | False | True | 1 | False | Horizontal |  | None | Non-Condensing | Single-Stage |  | 1.3 | Standard |  | 120000 | 98000 |  |  | 114800 | 1314 | 80 | 78 | [8 empty] | Federally-Regulated Consumer Product | 05/30/2008 |  | 09/25/2008
International Comfort Products | Heil | NTN6050FB** | Natural Gas | No Match | False | False | 1 | False | Up | No Match | No Match | Non-Condensing | No Match | No Match |  | No Match |  | 50000 | 40000 |  |  | 38000 | 307 | 80 | [7 empty] | 0 | 0 | Federally-Regulated Consumer Product | 06/08/2000 |  | 04/29/2003
Carrier Corp. - Syracuse | Bryant | 580FPV060060NA | Natural Gas | No Match | False | True | 3 | False | Horizontal | No Match | No Match | Non-Condensing | No Match | No Match |  | No Match |  | 60000 | 49000 |  |  | 57000 | 707 | 80 | 78 | 80 | 80 |  |  |  |  | 0 | 3 | Non Federally-Regulated | 08/10/2000 |  | 11/02/2006
International Comfort Products | Sears | PGAD42E1K*** | Natural Gas | No Match | False | True | 1 | False | Horizontal | No Match | No Match | Non-Condensing | No Match | No Match |  | No Match |  | 115000 | 90000 |  |  | 95300 | 925 | 80.1 | [7 empty] | 0 | 0 | Federally-Regulated Consumer Product | 02/10/1998 |  | 03/30/2000
Trane U.S. Inc. | Trane Unitary Products Group | 4YCC3060A3120** | Natural Gas | Induced Draft | False | True | 3 | False | Horizontal | Draft Hood | None | Non-Condensing | Single-Stage | Variable-Speed | 1 | Standard | 69 | 120000 | 95000 | 2000 | 1750 | 116000 | 1051 | 80 | 78 | [8 empty] | Non Federally-Regulated | 11/19/2007 |  | 11/24/2009
Carrier Corp. - Syracuse | Carrier | PY1PNB048115N | Natural Gas | No Match | False | True | 1 | False | Horizontal | No Match | No Match | Non-Condensing | No Match | No Match |  | No Match |  | 115000 | 92000 |  |  | 94500 | 899 | 81.1 | [7 empty] | 0 | 0 | Federally-Regulated Consumer Product | 12/06/2000 |  | 03/13/2001
Carrier Corp. | Sears, Roebuck, & Co. | NOMF105D12***** | Oil | Power | True | False | 1 | False | Up |  | None | Non-Condensing | Single-Stage |  | 0.33 | Standard |  | 91000 | 74000 |  |  | 75900 | 822 | 80 | 78 | [8 empty] | Federally-Regulated Consumer Product | 05/30/2008 |  | 09/25/2008
Carrier Corp. | Carrier | 58MSA060-16 | LPG | No Match | False | False | 1 | False | Down | No Match | No Match | Condensing | No Match | No Match |  | No Match |  | 60000 | 55000 |  |  | 51000 | 547 | 90 | 78 | [6 empty] | 0 | 0 | Federally-Regulated Consumer Product | 03/29/2000 |  | 11/19/2007
Trane U.S. Inc. | Trane Unitary Products Group | 4YCX3036A4064** | Natural Gas | Induced Draft | False | True | 3 | False | Down | Draft Hood | None | Non-Condensing | Single-Stage | Dual-Speed | 0.5 | Standard |  | 64000 | 51000 | 1200 | 1050 | 59000 | 257 | 80 | 78 | [8 empty] | Non Federally-Regulated | 11/19/2007 |  | 11/24/2009
Lennox Industries Inc. | Lennox | G40UH-60D-110-* | LPG | No Match | False | False | 1 | False | Horizontal | No Match | No Match | Non-Condensing | No Match | No Match |  | No Match |  | 110000 | 88000 |  |  | 94600 | 764 | 80 | [7 empty] | 0 | 0 | Federally-Regulated Consumer Product | 03/30/2000 |  | 06/07/2000
Lennox Industries Inc. | Lennox | 80UHG2X-60S-** | Natural Gas | No Match | False | False | 1 | False | Up | No Match | No Match | Non-Condensing | No Match | No Match |  | No Match |  | 60000 | 48000 |  |  | 57700 | 421 | 80 | 78 | [6 empty] | 0 | 0 | Federally-Regulated Consumer Product | 03/30/2000 |  | 11/19/2007
Rheem Sales Company, Inc. | Ruud | EGRJ-07(E/N)YBES | Natural Gas | No Match | False | False | 1 | False | Up | No Match | No Match | Condensing | No Match | No Match |  | No Match |  | 75000 | 69000 |  |  | 66500 | 596 | 92 | [7 empty] | 0 | 0 | Federally-Regulated Consumer Product | 06/07/2000 |  | 11/01/2001
Unitary Products Group | York | G8C12520MDD11 | Natural Gas | No Match | False | False | 1 | False | Up | No Match | No Match | Non-Condensing | No Match | No Match |  | No Match |  | 125000 | 100000 |  |  | 115800 | 859 | 80 | [7 empty] | 0 | 0 | Federally-Regulated Consumer Product | 12/05/2000 |  | 03/13/2001
Trane U.S. Inc. | American Standard, Inc. | ADX120R960V* | Natural Gas | No Match | False | False | 1 | False | Horizontal | No Match | No Match | Condensing | No Match | No Match |  | No Match |  | 120000 | 111000 |  |  | 113000 | 900 | 92.5 | [7 empty] | 0 | 0 | Federally-Regulated Consumer Product | 12/21/1998 |  | 03/30/2000
Lennox Industries Inc. | Lennox | G24M3-60A-** | Natural Gas | No Match | False | False | 1 | False | Down | No Match | No Match | Non-Condensing | No Match | No Match |  | No Match |  | 60000 | 48000 |  |  | 57400 | 485 | 80 | [7 empty] | 0 | 0 | Federally-Regulated Consumer Product | 03/30/2000 |  | 09/30/2002
Carrier Corp. - Syracuse | Carrier | 48GPN03006050 | Natural Gas | No Match | False | True | 3 | False | Horizontal | No Match | No Match | Non-Condensing | No Match | No Match |  | No Match |  | 60000 | 46000 |  |  | 59100 | 495 | 78.4 | 78 | 80.6 | 80 |  |  |  |  | 0 | 3 | Non Federally-Regulated | 03/02/2000 |  | 11/02/2006
Consolidated Industries Corp. | Crown | MBA040NH2R* | LPG | No Match | False | False | 1 | False | Down | No Match | No Match | Non-Condensing | No Match | No Match |  | No Match |  | 40000 | 33000 |  |  | 38600 | 222 | 80.2 | 78 | [6 empty] | 0 | 0 | Federally-Regulated Consumer Product | 06/08/2000 |  | 09/16/2003
Lennox Industries Inc. | Lennox | G24M4/5-120A-** | LPG | No Match | False | False | 1 | False | Up | No Match | No Match | Non-Condensing | No Match | No Match |  | No Match |  | 120000 | 96000 |  |  | 114800 | 1109 | 80 | [7 empty] | 0 | 0 | Federally-Regulated Consumer Product | 03/30/2000 |  | 06/07/2000
Carrier Corp. - Syracuse | Carrier | 48HJF00453 | Natural Gas | No Match | False | True | 3 | False | Down | No Match | No Match | Non-Condensing | No Match | No Match |  | No Match |  | 115000 | 93150 | 1180 | 1020 | 98170 | 533 | 80 | 78 | 81 | 80 |  |  |  |  | 0 | 3 | Non Federally-Regulated | 08/24/1998 |  | 11/02/2006
Carrier Corp. | Sears Central Heating & Cooling | OLF105A12*** | Oil | Power | True | False | 1 | False | Lowboy |  | None | Non-Condensing | Single-Stage |  | 0.33 | Standard |  | 105000 | 83000 |  |  | 97400 | 701 | 80.3 | 78 | [8 empty] | Federally-Regulated Consumer Product | 05/30/2008 |  | 09/25/2008
Excel Comfort Systems, Inc. | Aire Flo | AF90MPB075U3 | Natural Gas | No Match | False | False | 1 | False | Up | No Match | No Match | Condensing | No Match | No Match |  | No Match |  | 75000 | 67000 |  |  | 67800 | 596 | 92 | [7 empty] | 0 | 0 | Federally-Regulated Consumer Product | 08/02/2000 |  | 12/04/2000
Rheem Sales Company, Inc. | Ruud | UGRJ-10(E/N)ZAGS | Natural Gas | No Match | False | False | 1 | False | Up | No Match | No Match | Condensing | No Match | No Match |  | No Match |  | 105000 | 97000 |  |  | 101500 | 660 | 92 | [9 empty] | Federally-Regulated Consumer Product | 11/29/2001 |  | 06/04/2002
Lennox Industries Inc. | Lennox | G50UH-60D-110-* | LPG | No Match | False | False | 1 | False | Up | No Match | No Match | Non-Condensing | No Match | No Match |  | No Match |  | 110000 | 88000 |  |  | 94600 | 764 | 80 | [7 empty] | 0 | 0 | Federally-Regulated Consumer Product | 03/30/2000 |  | 06/07/2000
Carrier Corp. | Bryant Heating & Cooling Systems | 373LAV024070 | Natural Gas | No Match | False | False | 1 | False | Horizontal | No Match | No Match | Non-Condensing | No Match | No Match |  | No Match |  | 69000 | 56000 |  |  | 58200 | 260 | 80 | [7 empty] | 0 | 0 | Federally-Regulated Consumer Product | 02/10/1998 |  | 03/29/2000
International Comfort Products | Sears | GPCM36K080** | Natural Gas | No Match | False | True | 1 | False | Horizontal | No Match | No Match | Non-Condensing | No Match | No Match |  | No Match |  | 80000 | 64000 |  |  | 76700 | 630 | 80 | [7 empty] | 0 | 0 | Federally-Regulated Consumer Product | 08/05/1998 |  | 03/30/2000
International Comfort Products | Comfortmaker | GDL125N20** | LPG | No Match | False | False | 1 | False | Down | No Match | No Match | Non-Condensing | No Match | No Match |  | No Match |  | 125000 | 100000 |  |  | 114900 | 947 | 81 | [7 empty] | 0 | 0 | Federally-Regulated Consumer Product | 06/08/2000 |  | 04/29/2003
Rheem Sales Company, Inc. | Rheem | RKMB-A240*L30E | Natural Gas | Induced Draft | False | True | 3 | False | Horizontal |  | None | Non-Condensing | Two-Stage Modulating |  | 5 | Standard |  | 300000 | 240000 | [6 empty] | 80 | 80 | [6 empty] | Federally-Regulated Commercial & Industrial Equipment | 05/07/2008 |  | 12/24/2008
Trane U.S. Inc. | Trane | TDD100C948D* | LPG | No Match | False | False | 1 | False | Down | No Match | No Match | Non-Condensing | No Match | No Match |  | No Match |  | 100000 | 80000 |  |  | 95400 | 932 | 80 | [7 empty] | 0 | 0 | Federally-Regulated Consumer Product | 03/30/2000 |  | 09/28/2000
Carrier Corp. | International Comfort Products | PGH036KF | Natural Gas | Induced Draft | False | True | 1 | False | Down |  | None | Non-Condensing | Single-Stage |  | 1.3 | Standard |  | 72000 | 57000 |  |  | 66000 | 421 | 81 | 78 | [8 empty] | Federally-Regulated Consumer Product | 05/30/2008 |  | 09/25/2008
Texas Furnace, LLC | H.E.P. Materials Corp., dba HEP Sales | VCA072NH3R | Natural Gas | No Match | False | False | 1 | False | Down | No Match | No Match | Condensing | No Match | No Match |  | No Match |  | 72000 | 65700 |  |  | 67000 | 766 | 90.9 | [9 empty] | Federally-Regulated Consumer Product | 04/03/2002 |  | 09/30/2002
International Comfort Products | ICP Commercial | PGAA60D1K** | Natural Gas | No Match | False | True | 1 | False | Down | No Match | No Match | Non-Condensing | No Match | No Match |  | No Match |  | 75000 | 59000 |  |  | 55800 | 661 | 81.3 | [7 empty] | 0 | 0 | Federally-Regulated Consumer Product | 03/04/1999 |  | 03/30/2000
Carrier Corp. | International Comfort Products | H9MVX040F12 | Natural Gas | Induced Draft | False | False | 1 | False | Down | None | None | Condensing | Two-Stage Modulating |  | 0.5 | Standard |  | 40000 | 30000 |  |  | 32200 | 142 | 95 | 78 | [8 empty] | Federally-Regulated Consumer Product | 12/24/2008 |  | 08/17/2009
Nordyne, LLC | ECA | R4G*-036*072* | LPG | No Match | False | True | 1 | False | Down | No Match | No Match | Non-Condensing | No Match | No Match |  | No Match |  | 72000 | 57000 |  |  | 59500 | 352 | 78 | [7 empty] | 0 | 0 | Federally-Regulated Consumer Product | 06/08/2000 |  | 08/02/2000
International Comfort Products | ICP Commercial | PGME60G150** | Natural Gas | No Match | False | True | 1 | False | Horizontal | No Match | No Match | Non-Condensing | No Match | No Match |  | No Match |  | 150000 | 119000 |  |  | 132800 | 1264 | 80 | [7 empty] | 0 | 0 | Federally-Regulated Consumer Product | 03/30/2000 |  | 06/08/2000
Trane U.S. Inc. | Trane | TUC040C924B* | Natural Gas | No Match | False | False | 1 | False | Up | No Match | No Match | Condensing | No Match | No Match |  | No Match |  | 40000 | 37000 |  |  | 33600 | 165 | 92.1 | [9 empty] | Federally-Regulated Consumer Product | 02/07/2002 |  | 09/30/2002
Allied Air | Allied Air | CG80TC125V20C*-*** | Natural Gas | Induced Draft | False | False | 1 | False | Horizontal | None | None | Non-Condensing | Two-Stage Modulating |  | 0.75 | Standard |  | 125000 | 100000 |  |  | 117000 | 348 | 80 | 78 | [8 empty] | Federally-Regulated Consumer Product | 02/27/2009 |  | 11/24/2009
Carrier Corp. | Carrier Corp. | 48TCT006***3 | LPG | Induced Draft | False | True | 1 | False | Horizontal |  | None | Non-Condensing | Single-Stage |  | 1.3 | Standard |  | 150000 | 118000 |  |  | 135000 | 1063 | 80.4 | 78 | [8 empty] | Federally-Regulated Consumer Product | 05/30/2008 |  | 09/25/2008
Texas Furnace, LLC | Texas Furnace, LLC | ABA080NI5RX | Natural Gas | Induced Draft | False | False | 1 | False | Up | None | None | Non-Condensing | Single-Stage | Multiple-Speed | 0.75 | Standard |  | 80000 | 65000 |  |  | 75800 | 953 | 80.2 | 78 | [8 empty] | Federally-Regulated Consumer Product | 11/19/2007 |  | 09/25/2008
Rheem Sales Company, Inc. | Rheem | RGJD-09(E,N)ZCMS | LPG | Induced Draft | False | False | 1 | False | Horizontal |  | None | Condensing | Step Modulating | Variable-Speed | 1 | Standard | 80 | 90000 | 83000 |  |  | 83900 | 387 | 90.2 | 78 | [8 empty] | Federally-Regulated Consumer Product | 06/24/2009 |  | 11/24/2009
Carrier Corp. | Bryant | 583B*W048090N* | Natural Gas | Induced Draft | False | True | 3 | True | Horizontal | No Match | None | Non-Condensing | Single-Stage | No Match | 0.5 | Standard |  | 90000 | 70000 |  |  | 77 | 1014 | 78.6 | 75 | [8 empty] | Non Federally-Regulated | 11/03/2006 |  | 11/16/2007
Rheem Sales Company, Inc. | Heat Controller | GKUH150-E5NX | Natural Gas | No Match | False | False | 1 | False | Up | No Match | No Match | Non-Condensing | No Match | No Match |  | No Match |  | 150000 | 121000 |  |  | 134000 | 1227 | 80 | [7 empty] | 0 | 0 | Federally-Regulated Consumer Product | 02/10/1998 |  | 03/30/2000
Rheem Sales Company, Inc. | Ruud | UGPJ-10EBRGR | Natural Gas | No Match | False | False | 1 | False | Horizontal | No Match | No Match | Non-Condensing | No Match | No Match |  | No Match |  | 100000 | 81000 |  |  | 94500 | 1199 | 80 | 78 | [6 empty] | 0 | 0 | Federally-Regulated Consumer Product | 06/07/2000 |  | 11/19/2007
Texas Furnace, LLC | Airtemp | ABA100NI5RX | Natural Gas | Induced Draft | False | False | 1 | False | Up | None | None | Non-Condensing | Single-Stage | Multiple-Speed | 0.75 | Standard |  | 100000 | 81000 |  |  | 95100 | 1111 | 80.2 | 78 | [8 empty] | Federally-Regulated Consumer Product | 11/19/2007 |  | 09/25/2008
Texas Furnace, LLC | Texas Furnace, LLC | ADA100NH3RH | Natural Gas | No Match | False | False | 1 | False | Down | No Match | No Match | Non-Condensing | No Match | No Match |  | No Match |  | 90000 | 73000 |  |  | 96200 | 698 | 80.2 | 78 | [8 empty] | Federally-Regulated Consumer Product | 02/13/2002 |  | 11/19/2007
Nordyne, LLC | Nordyne | KG7SA 054*-23A | Natural Gas | Induced Draft | False | False | 1 | False | Up | None | None | Non-Condensing | Single-Stage | Multiple-Speed | 0.33 | Standard |  | 54000 | 43000 | 1025 | 550 | 57500 | 662 | 80 | 78 | [8 empty] | Federally-Regulated Consumer Product | 12/24/2008 |  | 04/22/2009
Carrier Corp. - Syracuse | Carrier | 580FJV060115AA | LPG | No Match | False | True | 1 | False | Down | No Match | No Match | Non-Condensing | No Match | No Match |  | No Match |  | 115000 | 91000 |  |  | 97400 | 519 | 80 | [9 empty] | Federally-Regulated Consumer Product | 03/13/2001 |  | 06/04/2002
Evcon Industries, Inc. | Evcon | GMB10016B* | Natural Gas | No Match | False | False | 1 | False | Up | No Match | No Match | Non-Condensing | No Match | No Match |  | No Match |  | 100000 | 80000 |  |  | 96600 | 685 | 80 | [7 empty] | 0 | 0 | Federally-Regulated Consumer Product | 02/10/1998 |  | 03/29/2000
Carrier Corp. - Syracuse | Carrier | 48GXN06009030 | Natural Gas | No Match | False | True | 1 | False | Down | No Match | No Match | Non-Condensing | No Match | No Match |  | No Match |  | 90000 | 70000 |  |  | 77000 | 933 | 78.6 | [7 empty] | 0 | 0 | Federally-Regulated Consumer Product | 03/30/2000 |  | 08/02/2000
Unitary Products Group | Basis | ACP048G1101221 | Natural Gas | No Match | False | True | 1 | False | Horizontal | No Match | No Match | Non-Condensing | No Match | No Match |  | No Match |  | 108000 | 87000 |  |  | 92100 | 1309 | 81.5 | [7 empty] | 0 | 0 | Federally-Regulated Consumer Product | 12/05/2000 |  | 03/13/2001
Lennox Industries Inc. | Lennox | 80UHG2-75S-** | Natural Gas | No Match | False | False | 1 | False | Horizontal | No Match | No Match | Non-Condensing | No Match | No Match |  | No Match |  | 75000 | 60000 |  |  | 77500 | 463 | 80 | [7 empty] | 0 | 0 | Federally-Regulated Consumer Product | 05/11/1999 |  | 03/30/2000
Carrier Corp. | Carrier Corp. | 48DUN0481303** | Natural Gas | Induced Draft | False | True | 1 | False | Down |  | None | Non-Condensing | Two-Stage Modulating |  | 0.75 | Standard |  | 130000 | 104000 |  |  | 117200 | 768 | 80 | 78 | [8 empty] | Federally-Regulated Consumer Product | 05/30/2008 |  | 09/25/2008
Nordyne, LLC | Broan | FG7SA 090*-35C | LPG | Induced Draft | False | False | 1 | False | Horizontal | None | None | Non-Condensing | Single-Stage | Multiple-Speed | 0.5 | Standard |  | 90000 | 72000 | 1625 | 1000 | 76000 | 965 | 80 | 78 | [8 empty] | Federally-Regulated Consumer Product | 05/30/2008 |  | 09/25/2008
Carrier Corp. - Syracuse | Bryant | 581BPV036114 | Natural Gas | No Match | False | True | 3 | False | Down | No Match | No Match | Non-Condensing | No Match | No Match |  | No Match |  | 115000 | 93150 | 1180 | 1020 | 98170 | 533 | 80 | 78 | 81 | 80 |  |  |  |  | 0 | 3 | Non Federally-Regulated | 09/07/2000 |  | 11/02/2006
Trane U.S. Inc. | American Standard, Inc. | ADD120C960D* | Natural Gas | No Match | False | False | 1 | False | Down | No Match | No Match | Non-Condensing | No Match | No Match |  | No Match |  | 120000 | 96000 |  |  | 113900 | 1123 | 80 | [7 empty] | 0 | 0 | Federally-Regulated Consumer Product | 06/07/2000 |  | 09/28/2000
Texas Furnace, LLC | Fedders | ABA100NI4RX | LPG | Induced Draft | False | False | 1 | False | Up | None | None | Non-Condensing | Single-Stage | Multiple-Speed | 0.5 | Standard |  | 100000 | 81000 |  |  | 94400 | 1288 | 80.2 | 78 | [8 empty] | Federally-Regulated Consumer Product | 11/19/2007 |  | 09/25/2008
Rheem Sales Company, Inc. | Ruud | UGRJ-12(E/N)RAGS | Natural Gas | No Match | False | False | 1 | False | Up | No Match | No Match | Condensing | No Match | No Match |  | No Match |  | 120000 | 112000 |  |  | 118500 | 757 | 92 | [7 empty] | 0 | 0 | Federally-Regulated Consumer Product | 02/10/1998 |  | 03/30/2000
Carrier Corp. | Bryant | 583A*W036060N* | Natural Gas | Induced Draft | False | True | 3 | True | Horizontal | No Match | None | Non-Condensing | Single-Stage | No Match | 0.5 | Standard |  | 60000 | 46000 |  |  | 58 | 835 | 78.7 | 75 | [8 empty] | Non Federally-Regulated | 11/03/2006 |  | 11/16/2007
Consolidated Industries Corp. | Goettl | MBA080NH4R* | Natural Gas | No Match | False | False | 1 | False | Up | No Match | No Match | Non-Condensing | No Match | No Match |  | No Match |  | 80000 | 65000 |  |  | 75300 | 961 | 80.2 | [7 empty] | 0 | 0 | Federally-Regulated Consumer Product | 02/10/1998 |  | 03/29/2000
Unitary Products Group | Fraser Johnston | DAYA-F036N045 | Natural Gas | No Match | False | True | 1 | False | Down | No Match | No Match | Non-Condensing | No Match | No Match |  | No Match |  | 45000 | 37000 |  |  | 37300 | 422 | 80.4 | [7 empty] | 0 | 0 | Federally-Regulated Consumer Product | 08/06/1998 |  | 03/29/2000
Rheem Sales Company, Inc. | Ruud | UKKA-A048JK13X | Natural Gas | No Match | False | True | 1 | False | Down | No Match | No Match | Non-Condensing | No Match | No Match |  | No Match |  | 135000 | 106000 |  |  | 116500 | 637 | 80 | [7 empty] | 0 | 0 | Federally-Regulated Consumer Product | 02/10/1998 |  | 03/30/2000
Texas Furnace, LLC | H.E.P. Materials Corp., dba HEP Sales | CSA108NH5RX | LPG | No Match | False | False | 1 | False | Down | No Match | No Match | Condensing | No Match | No Match |  | No Match |  | 108000 | 97000 |  |  | 102900 | 695 | 90.4 | 78 | [8 empty] | Federally-Regulated Consumer Product | 04/03/2002 |  | 11/19/2007
Rheem Sales Company, Inc. | Ruud | URKA-A036JK06E | Natural Gas | No Match | False | True | 1 | False | Horizontal | No Match | No Match | Non-Condensing | No Match | No Match |  | No Match |  | 60000 | 47000 |  |  | 58000 | 341 | 80 | [7 empty] | 0 | 0 | Federally-Regulated Consumer Product | 02/10/1998 |  | 03/30/2000
Carrier Corp. - Syracuse | Carrier | 48GX04209030 | LPG | No Match | False | True | 1 | False | Down | No Match | No Match | Non-Condensing | No Match | No Match |  | No Match |  | 90000 | 71000 |  |  | 77200 | 596 | 79.9 | [7 empty] | 0 | 0 | Federally-Regulated Consumer Product | 03/30/2000 |  | 08/02/2000
Carrier Corp. | Carrier Corp. | 48HJM0063 | LPG | Induced Draft | False | True | 1 | False | Horizontal |  | None | Non-Condensing | Single-Stage |  | 1.3 | Standard |  | 90000 | 73000 |  |  | 76900 | 600 | 81 | 78 | [8 empty] | Federally-Regulated Consumer Product | 05/30/2008 |  | 09/25/2008
Rheem Sales Company, Inc. | Ruud | URMA-A018JK04X | Natural Gas | No Match | False | True | 1 | False | Horizontal | No Match | No Match | Non-Condensing | No Match | No Match |  | No Match |  | 40000 | 31000 |  |  | 38500 | 184 | 80 | [7 empty] | 0 | 0 | Federally-Regulated Consumer Product | 02/10/1998 |  | 03/30/2000
International Comfort Products | Arcoaire | N9MP2100J20** | LPG | No Match | False | False | 1 | False | Down | No Match | No Match | Condensing | No Match | No Match |  | No Match |  | 100000 | 92000 |  |  | 85500 | 1009 | 90 | [9 empty] | Federally-Regulated Consumer Product | 11/01/2001 |  | 09/30/2002
Crown Boiler Co. | Crown | MBA060NH2R* | LPG | No Match | False | False | 1 | False | Down | No Match | No Match | Non-Condensing | No Match | No Match |  | No Match |  | 60000 | 49000 |  |  | 57900 | 356 | 80.2 | [7 empty] | 0 | 0 | Federally-Regulated Consumer Product | 03/29/2000 |  | 11/01/2001
Trane U.S. Inc. | American Standard, Inc. | YCH121B4L*D* | Natural Gas | No Match | False | True | 3 | False | Horizontal | No Match | No Match | Non-Condensing | No Match | No Match |  | No Match |  | 150000 | 122000 |  |  | 137189 | 1168 | 81 | 78 | 81 | 80 |  |  |  |  | 81 | 0 | Non Federally-Regulated | 02/07/1994 |  | 11/16/2007
Trane U.S. Inc. | American Standard, Inc. | YCX042G1MOA** | Natural Gas | No Match | False | True | 1 | False | Down | No Match | No Match | Non-Condensing | No Match | No Match |  | No Match |  | 96000 | 76000 |  |  | 78300 | 518 | 79 | [7 empty] | 0 | 0 | Federally-Regulated Consumer Product | 06/07/2000 |  | 08/02/2000
Rheem Sales Company, Inc. | Rheem | RGPR-07(E,N)BRQR | LPG | Induced Draft | False | False | 1 | False | Up |  | None | Non-Condensing | Two-Stage Modulating | Variable-Speed | 0.75 | Standard | 80 | 75000 | 62000 |  |  | 75000 | 359 | 80 | 78 | [8 empty] | Federally-Regulated Consumer Product | 04/14/2008 |  | 11/24/2009
Carrier Corp. | Bryant Heating & Cooling Systems | 312JAV066110 | Natural Gas | No Match | False | False | 1 | False | Up | No Match | No Match | Non-Condensing | No Match | No Match |  | No Match |  | 110000 | 89000 |  |  | 90900 | 1108 | 80 | 78 | [8 empty] | Federally-Regulated Consumer Product | 06/25/2002 |  | 11/19/2007
Carrier Corp. | Bryant Heating & Cooling Systems | 311JAV036070* | Natural Gas | No Match | False | False | 1 | False | Horizontal | No Match | No Match | Non-Condensing | No Match | No Match |  | No Match |  | 63000 | 51000 |  |  | 57200 | 600 | 80 | 78 | [8 empty] | Federally-Regulated Consumer Product | 06/25/2002 |  | 11/19/2007
Carrier Corp. | Carrier Corp. | 48TFN0063 | Natural Gas | Induced Draft | False | True | 1 | False | Horizontal |  | None | Non-Condensing | Single-Stage |  | 1.3 | Standard |  | 120000 | 98000 |  |  | 114800 | 1314 | 80 | 78 | [8 empty] | Federally-Regulated Consumer Product | 05/30/2008 |  | 09/25/2008
Daikin Comfort Technologies Manufacturing, L.P. | Goodman | GMPE075-3 | Natural Gas | No Match | False | False | 1 | False | Horizontal | No Match | No Match | Non-Condensing | No Match | No Match |  | No Match |  | 75000 | 60000 |  |  | 78100 | 278 | 80 | [7 empty] | 0 | 0 | Federally-Regulated Consumer Product | 12/06/2000 |  | 03/13/2001
Daikin Comfort Technologies Manufacturing, L.P. | Amana | GCVA090**50 | LPG | No Match | False | False | 1 | False | Down | No Match | No Match | Condensing | No Match | No Match |  | No Match |  | 92000 | 87000 |  |  | 82300 | 172 | 92.7 | 78 | [8 empty] | Federally-Regulated Consumer Product | 09/30/2002 |  | 11/19/2007
International Comfort Products | Airquest | N9MP2100J20** | Natural Gas | No Match | False | False | 1 | False | Down | No Match | No Match | Condensing | No Match | No Match |  | No Match |  | 100000 | 92000 |  |  | 85500 | 1009 | 90 | [9 empty] | Federally-Regulated Consumer Product | 11/01/2001 |  | 09/30/2002
Consolidated Industries Corp. | Crown | MBA100NH3R* | Natural Gas | No Match | False | False | 1 | False | Up | No Match | No Match | Non-Condensing | No Match | No Match |  | No Match |  | 100000 | 81000 |  |  | 96200 | 698 | 80.2 | [7 empty] | 0 | 0 | Federally-Regulated Consumer Product | 08/20/1999 |  | 03/29/2000
Carrier Corp. | Bryant Heating & Cooling Systems | 353AAV036080*** | LPG | Induced Draft | False | False | 1 | True | Horizontal | None | None | Condensing | Single-Stage |  | 0.5 | Standard |  | 80000 | 74000 |  |  | 68500 | 311 | 92.3 | 75 | [8 empty] | Federally-Regulated Consumer Product | 10/20/2008 |  | 11/24/2009
Unitary Products Group | York | P3DNC20N09201 | Natural Gas | No Match | False | False | 1 | False | Down | No Match | No Match | Non-Condensing | No Match | No Match |  | No Match |  | 115000 | 92000 |  |  | 93600 | 1338 | 80 | [7 empty] | 0 | 0 | Federally-Regulated Consumer Product | 06/07/2000 |  | 09/29/2000
Carrier Corp. | Bryant Heating & Cooling Systems | 340MAV024040* | Natural Gas | No Match | False | False | 1 | False | Down | No Match | No Match | Condensing | No Match | No Match |  | No Match |  | 40000 | 37000 |  |  | 34200 | 183 | 91 | 78 | [8 empty] | Federally-Regulated Consumer Product | 04/03/2002 |  | 11/19/2007
Trane U.S. Inc. | Trane | YSC060A1*LA | LPG | No Match | False | True | 1 | False | Down | No Match | No Match | Non-Condensing | No Match | No Match |  | No Match |  | 60000 | 47000 |  |  | 55300 | 896 | 80.1 | 78 | [8 empty] | Federally-Regulated Consumer Product | 04/12/2001 |  | 11/19/2007
Carrier Corp. | International Comfort Products | PGH036KM | Natural Gas | Induced Draft | False | True | 1 | False | Horizontal |  | None | Non-Condensing | Single-Stage |  | 1.2 | Standard |  | 60000 | 50000 |  |  | 56900 | 806 | 80.2 | 78 | [8 empty] | Federally-Regulated Consumer Product | 05/30/2008 |  | 09/25/2008
Unitary Products Group | York | P3HUB16N08001 | Natural Gas | No Match | False | False | 1 | False | Up | No Match | No Match | Non-Condensing | No Match | No Match |  | No Match |  | 100000 | 80000 |  |  | 95200 | 987 | 80 | [7 empty] | 0 | 0 | Federally-Regulated Consumer Product | 06/07/2000 |  | 09/29/2000
International Comfort Products | Arcoaire | PGMD24G040** | Natural Gas | No Match | False | True | 1 | False | Down | No Match | No Match | Non-Condensing | No Match | No Match |  | No Match |  | 40000 | 31000 |  |  | 38200 | 301 | 80 | [7 empty] | 0 | 0 | Federally-Regulated Consumer Product | 02/10/1998 |  | 03/30/2000
Trane U.S. Inc. | American Standard, Inc. | YCX036G1LOA* | LPG | No Match | False | True | 1 | False | Down | No Match | No Match | Non-Condensing | No Match | No Match |  | No Match |  | 48000 | 39000 |  |  | 37500 | 483 | 80 | 78 | [8 empty] | Federally-Regulated Consumer Product | 03/13/2001 |  | 11/09/2006
Armstrong | Armstrong | GU93A070D14-*** | LPG | No Match | False | False | 1 | False | Up | No Match | No Match | Condensing | No Match | No Match |  | No Match |  | 67500 | 63000 |  |  | 66600 | 434 | 93 | [7 empty] | 0 | 0 | Federally-Regulated Consumer Product | 03/30/2000 |  | 06/07/2000
Trane U.S. Inc. | American Standard, Inc. | AUD080R948K* | Natural Gas | No Match | False | False | 1 | False | Down | No Match | No Match | Non-Condensing | No Match | No Match |  | No Match |  | 80000 | 63000 |  |  | 73000 | 685 | 80 | [9 empty] | Federally-Regulated Consumer Product | 04/12/2001 |  | 02/07/2002
Excel Comfort Systems, Inc. | Ducane | UHZB125A5 | Oil | No Match | False | False | 1 | False | Horizontal | No Match | No Match | Non-Condensing | No Match | No Match |  | No Match |  | 155300 | 125000 |  |  | 132900 | 1207 | 80.3 | [7 empty] | 0 | 0 | Federally-Regulated Consumer Product | 12/21/1999 |  | 06/07/2000
Carrier Corp. | Bryant Heating & Cooling Systems | 353AAV036080** | Natural Gas | Induced Draft | False | False | 1 | True | Down | None | None | Condensing | Single-Stage |  | 0.5 | Standard |  | 80000 | 75000 |  |  | 69100 | 314 | 91.5 | 75 | [8 empty] | Federally-Regulated Consumer Product | 10/20/2008 |  | 11/24/2009
Carrier Corp. | Bryant Heating & Cooling Systems | 345MAV060080 | LPG | No Match | False | False | 1 | False | Down | No Match | No Match | Condensing | No Match | No Match |  | No Match |  | 80000 | 74000 |  |  | 67600 | 848 | 90 | 78 | [6 empty] | 0 | 0 | Federally-Regulated Consumer Product | 06/07/2000 |  | 11/19/2007
Carrier Corp. | Carrier | 58PAV070-12 | Natural Gas | No Match | False | False | 1 | False | Up | No Match | No Match | Non-Condensing | No Match | No Match |  | No Match |  | 66000 | 53000 |  |  | 57100 | 498 | 80 | [7 empty] | 0 | 0 | Federally-Regulated Consumer Product | 02/10/1998 |  | 04/29/2003
Nordyne, LLC | Gibson | KG6RA096*-16 | Natural Gas | No Match | False | False | 1 | False | Up | No Match | No Match | Non-Condensing | No Match | No Match |  | No Match |  | 96000 | 78000 |  |  | 96000 | 601 | 80.5 | [7 empty] | 0 | 0 | Federally-Regulated Consumer Product | 06/08/2000 |  | 04/03/2002
Carrier Corp. - Syracuse | Bryant | 583ANW024040 | Natural Gas | No Match | False | True | 1 | False | Horizontal | No Match | No Match | Non-Condensing | No Match | No Match |  | No Match |  | 40000 | 31000 |  |  | 37900 | 387 | 80.1 | [7 empty] | 0 | 0 | Federally-Regulated Consumer Product | 03/04/1999 |  | 03/30/2000
Trane U.S. Inc. | Trane | YCX036G1MOA* | LPG | No Match | False | True | 1 | False | Horizontal | No Match | No Match | Non-Condensing | No Match | No Match |  | No Match |  | 70000 | 57000 |  |  | 57400 | 507 | 80 | 78 | [8 empty] | Federally-Regulated Consumer Product | 03/13/2001 |  | 11/09/2006
Unitary Products Group | York | P3HUB16L06401 | Natural Gas | No Match | False | False | 1 | False | Horizontal | No Match | No Match | Non-Condensing | No Match | No Match |  | No Match |  | 80000 | 64000 |  |  | 75200 | 987 | 80 | [7 empty] | 0 | 0 | Federally-Regulated Consumer Product | 06/07/2000 |  | 09/29/2000
Texas Furnace, LLC | Fedders | ADA060NH2R | Natural Gas | No Match | False | False | 1 | False | Up | No Match | No Match | Non-Condensing | No Match | No Match |  | No Match |  | 60000 | 49000 |  |  | 57900 | 356 | 80.2 | 78 | [8 empty] | Federally-Regulated Consumer Product | 04/29/2003 |  | 11/19/2007
Unitary Products Group | York | FG9C08016DH11 | Natural Gas | No Match | False | False | 1 | False | Down | No Match | No Match | Condensing | No Match | No Match |  | No Match |  | 80000 | 75000 |  |  | 66700 | 810 | 91 | [7 empty] | 0 | 0 | Federally-Regulated Consumer Product | 08/20/1999 |  | 03/29/2000
Carrier Corp. | Bryant Heating & Cooling Systems | 313JAV048090* | Natural Gas | Induced Draft | False | False | 1 | False | Horizontal |  | None | Non-Condensing | Single-Stage |  | 0.75 | Standard |  | 84000 | 69000 |  |  | 78500 | 442 | 80 | 78 | [8 empty] | Federally-Regulated Consumer Product | 04/14/2008 |  | 11/24/2009
International Comfort Products | Airquest | PGAD24D1K** | Natural Gas | No Match | False | True | 1 | False | Horizontal | No Match | No Match | Non-Condensing | No Match | No Match |  | No Match |  | 75000 | 59000 |  |  | 57900 | 349 | 80.2 | [7 empty] | 0 | 0 | Federally-Regulated Consumer Product | 02/10/1998 |  | 03/30/2000
Carrier Corp. | Carrier | 48GPN060130* | LPG | Induced Draft | False | True | 3 | True | Horizontal | No Match | None | Non-Condensing | Single-Stage | No Match | 1 | Standard |  | 130000 | 103000 |  |  | 115 | 1260 | 80.3 | 75 | [8 empty] | Non Federally-Regulated | 11/03/2006 |  | 11/16/2007
Carrier Corp. | Carrier Corp. | 58PHX110-20 | Natural Gas | Induced Draft | False | False | 1 | False | Up |  | None | Non-Condensing | Single-Stage |  | 1 | Standard |  | 110000 | 90000 |  |  | 97300 | 729 | 80 | 78 | [8 empty] | Federally-Regulated Consumer Product | 04/14/2008 |  | 11/24/2009
Rheem Sales Company, Inc. | Ruud | UGTA-06(E,N)MAES | Natural Gas | No Match | False | False | 1 | False | Down | No Match | No Match | Condensing | No Match | No Match |  | No Match |  | 60000 | 56000 |  |  | 50000 | 255 | 92.4 | 78 | [8 empty] | Federally-Regulated Consumer Product | 06/04/2002 |  | 11/19/2007
Carrier Corp. | International Comfort Products | PGH060KE | LPG | Induced Draft | False | True | 1 | False | Down |  | None | Non-Condensing | Single-Stage |  | 1.2 | Standard |  | 72000 | 57000 |  |  | 66000 | 421 | 81 | 78 | [8 empty] | Federally-Regulated Consumer Product | 05/30/2008 |  | 09/25/2008
Carrier Corp. | Carrier Corp. | 58VMR098---1--12* | Oil | Power | True | False | 1 | False | Up |  | Electro-Mechanical Inlet Dampe | Non-Condensing | Single-Stage |  | 0.5 | Standard |  | 84000 | 70000 |  |  | 74900 | 473 | 83.9 | 78 | [8 empty] | Federally-Regulated Consumer Product | 05/30/2008 |  | 09/25/2008
Trane U.S. Inc. | American Standard, Inc. | YCY030G1MOA* | Natural Gas | No Match | False | True | 1 | False | Horizontal | No Match | No Match | Non-Condensing | No Match | No Match |  | No Match |  | 70000 | 55000 |  |  | 57700 | 89 | 80 | [7 empty] | 0 | 0 | Federally-Regulated Consumer Product | 10/22/1999 |  | 03/30/2000
Rheem Sales Company, Inc. | Rheem | RRKA-A048JK08X | Natural Gas | No Match | False | True | 1 | False | Horizontal | No Match | No Match | Non-Condensing | No Match | No Match |  | No Match |  | 80000 | 62000 |  |  | 77500 | 454 | 80 | 78 | [6 empty] | 0 | 0 | Federally-Regulated Consumer Product | 03/30/2000 |  | 11/19/2007
Rheem Sales Company, Inc. | Ruud | UGTA-12(E/N)RAJS | LPG | No Match | False | False | 1 | False | Down | No Match | No Match | Condensing | No Match | No Match |  | No Match |  | 120000 | 112000 |  |  | 118000 | 716 | 92.1 | [9 empty] | Federally-Regulated Consumer Product | 11/29/2001 |  | 06/04/2002
Trane U.S. Inc. | American Standard, Inc. | 4YCC3036A4096** | Natural Gas | Induced Draft | False | True | 3 | False | Down | Draft Hood | None | Non-Condensing | Single-Stage | Dual-Speed | 0.5 | Standard |  | 96000 | 77000 | 1200 | 1050 | 96000 | 907 | 80 | 78 | [8 empty] | Non Federally-Regulated | 11/19/2007 |  | 11/24/2009
Lennox Industries Inc. | Lennox | G50UH-60D-135-* | Natural Gas | No Match | False | False | 1 | False | Up | No Match | No Match | Non-Condensing | No Match | No Match |  | No Match |  | 132000 | 107000 |  |  | 115500 | 931 | 80 | 78 | [8 empty] | Federally-Regulated Consumer Product | 04/03/2002 |  | 11/19/2007
Lennox Industries Inc. | Lennox | 80UHG3-75A-** | Natural Gas | No Match | False | False | 1 | False | Up | No Match | No Match | Non-Condensing | No Match | No Match |  | No Match |  | 75000 | 60000 |  |  | 77600 | 449 | 80 | [7 empty] | 0 | 0 | Federally-Regulated Consumer Product | 05/11/1999 |  | 03/30/2000
Carrier Corp. | Carrier | 340MAV036040* | Natural Gas | No Match | False | False | 1 | False | Down | No Match | No Match | Condensing | No Match | No Match |  | No Match |  | 40000 | 37000 |  |  | 33600 | 332 | 91 | [9 empty] | Federally-Regulated Consumer Product | 02/08/2002 |  | 04/03/2002
Carrier Corp. | Carrier Corp. | 58CMR075-12 | Oil | Power | True | False | 1 | False | Up |  | None | Non-Condensing | Single-Stage |  | 0.33 | Standard |  | 70000 | 56000 |  |  | 58500 | 470 | 80 | 78 | [8 empty] | Federally-Regulated Consumer Product | 05/30/2008 |  | 09/25/2008
Daikin Comfort Technologies Manufacturing, L.P. | Amana | PGD48C0902* | Natural Gas | No Match | False | True | 1 | False | Horizontal | No Match | No Match | Non-Condensing | No Match | No Match |  | No Match |  | 92000 | 74000 |  |  | 76800 | 97 | 80 | 78 | [8 empty] | Federally-Regulated Consumer Product | 09/30/2002 |  | 11/19/2007
Rheem Sales Company, Inc. | Heat Controller | GKUH67-E3N | Natural Gas | No Match | False | False | 1 | False | Up | No Match | No Match | Non-Condensing | No Match | No Match |  | No Match |  | 67500 | 54000 |  |  | 55900 | 771 | 80.6 | [7 empty] | 0 | 0 | Federally-Regulated Consumer Product | 02/10/1998 |  | 03/30/2000
Nordyne, LLC | ECA | R4G*-024*072* | Natural Gas | No Match | False | True | 1 | False | Down | No Match | No Match | Non-Condensing | No Match | No Match |  | No Match |  | 72000 | 57000 |  |  | 59900 | 260 | 78 | [7 empty] | 0 | 0 | Federally-Regulated Consumer Product | 06/08/2000 |  | 08/02/2000
International Comfort Products | Tempstar | NCGM050EF** | Natural Gas | No Match | False | False | 1 | False | Horizontal | No Match | No Match | Condensing | No Match | No Match |  | No Match |  | 50000 | 45000 |  |  | 50800 | 361 | 90 | [7 empty] | 0 | 0 | Federally-Regulated Consumer Product | 02/10/1998 |  | 03/30/2000
International Comfort Products | Sears | GNE075F16** | Natural Gas | No Match | False | False | 1 | False | Up | No Match | No Match | Non-Condensing | No Match | No Match |  | No Match |  | 75000 | 60000 |  |  | 76400 | 651 | 80 | [7 empty] | 0 | 0 | Federally-Regulated Consumer Product | 06/08/2000 |  | 04/29/2003
Amana Refrigeration, Inc. | Amana | GUIC140**50 | Natural Gas | No Match | False | False | 1 | False | Horizontal | No Match | No Match | Non-Condensing | No Match | No Match |  | No Match |  | 138000 | 110000 |  |  | 135300 | 955 | 80 | [7 empty] | 0 | 0 | Federally-Regulated Consumer Product | 03/29/2000 |  | 11/02/2001
Texas Furnace, LLC | Texas Furnace, LLC | CCA072NH4RH | Natural Gas | No Match | False | False | 1 | False | Down | No Match | No Match | Condensing | No Match | No Match |  | No Match |  | 64800 | 59000 |  |  | 67800 | 652 | 90.4 | 78 | [8 empty] | Federally-Regulated Consumer Product | 04/03/2002 |  | 11/19/2007
International Comfort Products | Airquest | NDC7050BF** | Natural Gas | No Match | False | False | 1 | False | Down | No Match | No Match | Non-Condensing | No Match | No Match |  | No Match |  | 50000 | 40000 |  |  | 46100 | 353 | 81 | [7 empty] | 0 | 0 | Federally-Regulated Consumer Product | 02/10/1998 |  | 03/30/2000
Rheem Sales Company, Inc. | Rheem | RGPJ-07NAMGR | LPG | No Match | False | False | 1 | False | Up | No Match | No Match | Non-Condensing | No Match | No Match |  | No Match |  | 75000 | 61000 |  |  | 75300 | 782 | 80 | [7 empty] | 0 | 0 | Federally-Regulated Consumer Product | 03/30/2000 |  | 06/07/2000
Carrier Corp. | Bryant Heating & Cooling Systems | 350MAV024040 | Natural Gas | No Match | False | False | 1 | False | Up | No Match | No Match | Condensing | No Match | No Match |  | No Match |  | 40000 | 38000 |  |  | 33000 | 171 | 94.3 | 78 | [6 empty] | 0 | 0 | Federally-Regulated Consumer Product | 06/07/2000 |  | 11/19/2007
Lennox Industries Inc. | Lennox | GCS20HX-030-75-** | Natural Gas | No Match | False | True | 1 | False | Horizontal | No Match | No Match | Non-Condensing | No Match | No Match |  | No Match |  | 75000 | 58000 |  |  | 57800 | 299 | 80 | [7 empty] | 0 | 0 | Federally-Regulated Consumer Product | 03/30/2000 |  | 04/12/2001
Nordyne, LLC | Philco | KG7SC 108D-45D | Natural Gas | Induced Draft | False | False | 1 | False | Up | None | None | Condensing | Single-Stage | Multiple-Speed | 1 | Standard |  | 108000 | 99000 | 1910 | 1275 | 99300 | 944 | 92.1 | 78 | [8 empty] | Federally-Regulated Consumer Product | 05/30/2008 |  | 09/25/2008
Trane U.S. Inc. | American Standard, Inc. | 4YCX3036A4096** | Natural Gas | Induced Draft | False | True | 3 | False | Down | Draft Hood | None | Non-Condensing | Single-Stage | Dual-Speed | 0.5 | Standard |  | 96000 | 77000 | 1200 | 1050 | 96000 | 907 | 80 | 78 | [8 empty] | Non Federally-Regulated | 11/19/2007 |  | 11/24/2009
International Comfort Products | Comfortmaker | GNE075B12** | Natural Gas | No Match | False | False | 1 | False | Up | No Match | No Match | Non-Condensing | No Match | No Match |  | No Match |  | 75000 | 59000 |  |  | 66700 | 577 | 80 | [7 empty] | 0 | 0 | Federally-Regulated Consumer Product | 06/08/2000 |  | 04/29/2003
Nordyne, LLC | Philco | G6RD080*-14 | Natural Gas | No Match | False | False | 1 | False | Up | No Match | No Match | Condensing | No Match | No Match |  | No Match |  | 80000 | 76000 |  |  | 66000 | 555 | 93.5 | [7 empty] | 0 | 0 | Federally-Regulated Consumer Product | 06/08/2000 |  | 04/03/2002
Consolidated Industries Corp. | Crown | USA072NH3R* | Natural Gas | No Match | False | False | 1 | False | Up | No Match | No Match | Condensing | No Match | No Match |  | No Match |  | 72000 | 66000 |  |  | 67000 | 766 | 90.9 | 78 | [6 empty] | 0 | 0 | Federally-Regulated Consumer Product | 06/08/2000 |  | 09/16/2003
Excel Comfort Systems, Inc. | Aire Flo | AF90MPB050U2 | Natural Gas | No Match | False | False | 1 | False | Horizontal | No Match | No Match | Condensing | No Match | No Match |  | No Match |  | 50000 | 44000 |  |  | 50000 | 421 | 92 | [7 empty] | 0 | 0 | Federally-Regulated Consumer Product | 08/02/2000 |  | 12/04/2000
Armstrong | Armstrong | RPG(10/12)*42D100** | Natural Gas | No Match | False | True | 1 | False | Down | No Match | No Match | Non-Condensing | No Match | No Match |  | No Match |  | 100000 | 80000 |  |  | 96400 | 710 | 80 | [9 empty] | Federally-Regulated Consumer Product | 11/28/2001 |  | 06/04/2002
Consolidated Industries Corp. | Olsen, Airco | EMP120N16 | Natural Gas | No Match | False | False | 1 | False | Up | No Match | No Match | Non-Condensing | No Match | No Match |  | No Match |  | 120000 | 98000 |  |  | 114100 | 1164 | 80.2 | [7 empty] | 0 | 0 | Federally-Regulated Consumer Product | 06/08/2000 |  | 03/13/2001
Texas Furnace, LLC | Airtemp | ABA080NI4R | Natural Gas | Induced Draft | False | False | 1 | False | Down | None | None | Non-Condensing | Single-Stage | Multiple-Speed | 0.5 | Standard |  | 80000 | 65000 |  |  | 75300 | 1075 | 80.2 | 78 | [8 empty] | Federally-Regulated Consumer Product | 11/19/2007 |  | 09/25/2008
Rheem Sales Company, Inc. | Rheem | RGLH-10EBRJR | Natural Gas | No Match | False | False | 1 | False | Down | No Match | No Match | Non-Condensing | No Match | No Match |  | No Match |  | 100000 | 80000 |  |  | 95200 | 979 | 80.1 | 78 | [6 empty] | 0 | 0 | Federally-Regulated Consumer Product | 02/10/1998 |  | 11/19/2007
Evcon Industries, Inc. | Sears | BGU12520A* | Natural Gas | No Match | False | False | 1 | False | Horizontal | No Match | No Match | Non-Condensing | No Match | No Match |  | No Match |  | 125000 | 100000 |  |  | 115400 | 988 | 80 | [7 empty] | 0 | 0 | Federally-Regulated Consumer Product | 02/10/1998 |  | 03/29/2000
Unitary Products Group | York | P3HUB16N06401 | Natural Gas | No Match | False | False | 1 | False | Horizontal | No Match | No Match | Non-Condensing | No Match | No Match |  | No Match |  | 80000 | 64000 |  |  | 75200 | 988 | 80 | [7 empty] | 0 | 0 | Federally-Regulated Consumer Product | 08/06/1998 |  | 03/29/2000
International Comfort Products | Arcoaire | VNK125N20*** | Natural Gas | No Match | False | False | 1 | False | Horizontal | No Match | No Match | Condensing | No Match | No Match |  | No Match |  | 125000 | 118000 |  |  | 115600 | 67 | 94 | [7 empty] | 0 | 0 | Federally-Regulated Consumer Product | 08/27/1998 |  | 03/30/2000
Rheem Sales Company, Inc. | Rheem | RGPH-04NAUSR | Natural Gas | No Match | False | False | 1 | False | Horizontal | No Match | No Match | Non-Condensing | No Match | No Match |  | No Match |  | 45000 | 36000 |  |  | 37500 | 313 | 81.7 | [7 empty] | 0 | 0 | Federally-Regulated Consumer Product | 03/30/2000 |  | 11/29/2001
International Comfort Products | Arcoaire | N9MP1080F16** | Natural Gas | No Match | False | False | 1 | False | Up | No Match | No Match | Condensing | No Match | No Match |  | No Match |  | 81000 | 73000 |  |  | 68000 | 667 | 90 | [9 empty] | Federally-Regulated Consumer Product | 02/07/2002 |  | 08/05/2002
Trane U.S. Inc. | Trane | TUD040C924J* | Natural Gas | No Match | False | False | 1 | False | Horizontal | No Match | No Match | Non-Condensing | No Match | No Match |  | No Match |  | 40000 | 32000 |  |  | 38400 | 191 | 80 | [7 empty] | 0 | 0 | Federally-Regulated Consumer Product | 06/30/1999 |  | 02/07/2002
Texas Furnace, LLC | Haier | HCA040N3I | Natural Gas | Induced Draft | False | False | 1 | False | Down | None | None | Non-Condensing | Single-Stage | Multiple-Speed | 0.33 | Standard |  | 40000 | 33000 |  |  | 37800 | 506 | 80.2 | 78 | [8 empty] | Federally-Regulated Consumer Product | 11/19/2007 |  | 09/25/2008
Rheem Sales Company, Inc. | Ruud | UGTA-12(EN)RAJS | Natural Gas | No Match | False | False | 1 | False | Down | No Match | No Match | Condensing | No Match | No Match |  | No Match |  | 120000 | 112000 |  |  | 118000 | 716 | 92.1 | [9 empty] | Federally-Regulated Consumer Product | 11/01/2001 |  | 11/29/2001
Nordyne, LLC | Miller | CMF 80 PG CONV | LPG | No Match | False | False | 1 | True | Down | No Match | No Match | Condensing | No Match | No Match |  | No Match |  | 90000 | 68000 |  |  | 83800 | 184 | 75 | [7 empty] | 0 | 0 | Federally-Regulated Consumer Product | 02/10/1998 |  | 03/29/2000
Trane U.S. Inc. | Trane | TUD120R954J* | Natural Gas | No Match | False | False | 1 | False | Horizontal | No Match | No Match | Non-Condensing | No Match | No Match |  | No Match |  | 120000 | 95000 |  |  | 110000 | 1051 | 80 | [7 empty] | 0 | 0 | Federally-Regulated Consumer Product | 03/30/2000 |  | 02/07/2002
International Comfort Products | ICP Commercial | GNL125N20** | Natural Gas | No Match | False | False | 1 | False | Horizontal | No Match | No Match | Non-Condensing | No Match | No Match |  | No Match |  | 125000 | 100000 |  |  | 115500 | 927 | 81 | [7 empty] | 0 | 0 | Federally-Regulated Consumer Product | 03/30/2000 |  | 06/08/2000
Lennox Industries Inc. | Lennox | G24M3X-75A-** | Natural Gas | No Match | False | False | 1 | False | Horizontal | No Match | No Match | Non-Condensing | No Match | No Match |  | No Match |  | 75000 | 60000 |  |  | 77600 | 449 | 80 | [7 empty] | 0 | 0 | Federally-Regulated Consumer Product | 05/11/1999 |  | 03/30/2000
Armstrong | Armstrong | GH90A100D20-*** | LPG | No Match | False | False | 1 | False | Horizontal | No Match | No Match | Condensing | No Match | No Match |  | No Match |  | 100000 | 90000 |  |  | 85300 | 842 | 90 | [7 empty] | 0 | 0 | Federally-Regulated Consumer Product | 03/30/2000 |  | 06/07/2000
Unitary Products Group | Luxaire | G8D06012UHA11 | Natural Gas | No Match | False | False | 1 | False | Horizontal | No Match | No Match | Non-Condensing | No Match | No Match |  | No Match |  | 57000 | 46000 |  |  | 55500 | 407 | 80 | [7 empty] | 0 | 0 | Federally-Regulated Consumer Product | 08/02/2000 |  | 12/05/2000
Carrier Corp. | Bryant Heating & Cooling Systems | 310AAV024045 | Natural Gas | Induced Draft | False | False | 1 | False | Horizontal |  | None | Non-Condensing | Single-Stage |  | 0.2 | Standard |  | 44000 | 35000 |  |  | 38500 | 410 | 80 | 78 | [8 empty] | Federally-Regulated Consumer Product | 05/30/2008 |  | 09/25/2008
Carrier Corp. | Carrier | 58MCA040-12 | LPG | No Match | False | False | 1 | False | Up | No Match | No Match | Condensing | No Match | No Match |  | No Match |  | 40000 | 37000 |  |  | 33600 | 331 | 91 | [7 empty] | 0 | 0 | Federally-Regulated Consumer Product | 03/29/2000 |  | 06/07/2000
Excel Comfort Systems, Inc. | Fraser Johnston | P*HDD16N09201B | Natural Gas | No Match | False | False | 1 | False | Horizontal | No Match | No Match | Condensing | No Match | No Match |  | No Match |  | 100000 | 93000 |  |  | 81700 | 1071 | 93 | [7 empty] | 0 | 0 | Federally-Regulated Consumer Product | 12/21/1999 |  | 03/13/2001
Rheem Sales Company, Inc. | Rheem | RGTJ-10(EN)ZAJS | Natural Gas | No Match | False | False | 1 | False | Down | No Match | No Match | Condensing | No Match | No Match |  | No Match |  | 105000 | 97000 |  |  | 101000 | 675 | 92 | [9 empty] | Federally-Regulated Consumer Product | 11/01/2001 |  | 11/29/2001
Carrier Corp. | Bryant Heating & Cooling Systems | 580JJ05D072 | Natural Gas | Induced Draft | False | True | 1 | False | Down |  | None | Non-Condensing | Single-Stage |  | 1.2 | Standard |  | 72000 | 57000 |  |  | 66000 | 421 | 81 | 78 | [8 empty] | Federally-Regulated Consumer Product | 05/30/2008 |  | 09/25/2008
Texas Furnace, LLC | Texas Furnace, LLC | VSA072NH4RX | Natural Gas | No Match | False | False | 1 | False | Up | No Match | No Match | Condensing | No Match | No Match |  | No Match |  | 72000 | 65700 |  |  | 67500 | 614 | 90.9 | 78 | [8 empty] | Federally-Regulated Consumer Product | 09/30/2002 |  | 11/19/2007
Consolidated Industries Corp. | Crown | DCA090NH3R | Natural Gas | No Match | False | False | 1 | False | Horizontal | No Match | No Match | Condensing | No Match | No Match |  | No Match |  | 90000 | 81000 |  |  | 84900 | 800 | 90.4 | 78 | [6 empty] | 0 | 0 | Federally-Regulated Consumer Product | 06/08/2000 |  | 09/16/2003
Rheem Sales Company, Inc. | Ruud | UGTA-10(E/N)ZAJS | Natural Gas | No Match | False | False | 1 | False | Horizontal | No Match | No Match | Condensing | No Match | No Match |  | No Match |  | 105000 | 97000 |  |  | 101000 | 675 | 92 | [9 empty] | Federally-Regulated Consumer Product | 11/29/2001 |  | 06/04/2002
Bard Manufacturing Company, Inc. | Bard | MPG140D60C | LPG | No Match | False | False | 1 | False | Down | No Match | No Match | Non-Condensing | No Match | No Match |  | No Match |  | 140000 | 114000 |  |  | 134300 | 1111 | 80.2 | [7 empty] | 0 | 0 | Federally-Regulated Consumer Product | 03/29/2000 |  | 06/08/2000
Daikin Comfort Technologies Manufacturing, L.P. | Sears | PGB030050-1 | Natural Gas | No Match | False | True | 1 | False | Horizontal | No Match | No Match | Non-Condensing | No Match | No Match |  | No Match |  | 46000 | 37000 |  |  | 37900 | 399 | 80 | 78 | [6 empty] | 0 | 0 | Federally-Regulated Consumer Product | 06/08/2000 |  | 11/19/2007
Trane U.S. Inc. | Trane Unitary Products Group | 2YCX3036A1075** | Natural Gas | Induced Draft | False | True | 1 | False | Horizontal | Draft Hood | None | Non-Condensing | Single-Stage | Multiple-Speed | 0.5 | Standard |  | 75000 | 60000 | 1200 | 1050 | 76400 | 756 | 80 | 78 | [8 empty] | Federally-Regulated Consumer Product | 11/19/2007 |  | 11/21/2008
Texas Furnace, LLC | Haier | NGA140N5I | Natural Gas | Induced Draft | False | False | 1 | False | Down | None | None | Non-Condensing | Single-Stage | Multiple-Speed | 0.75 | Standard |  | 140000 | 114000 |  |  | 134300 | 1294 | 80.2 | 78 | [8 empty] | Federally-Regulated Consumer Product | 11/19/2007 |  | 09/25/2008
Texas Furnace, LLC | Airtemp | ABA080NH4RX | LPG | No Match | False | False | 1 | False | Down | No Match | No Match | Non-Condensing | No Match | No Match |  | No Match |  | 80000 | 65000 |  |  | 75300 | 961 | 80.2 | 78 | [8 empty] | Federally-Regulated Consumer Product | 04/29/2003 |  | 11/19/2007
Trane U.S. Inc. | Trane Unitary Products Group | 4YCX3060A1120** | Natural Gas | Induced Draft | False | True | 1 | False | Down | Draft Hood | None | Non-Condensing | Single-Stage | Variable-Speed | 1 | Standard | 69 | 120000 | 95000 | 2000 | 1750 | 115900 | 1051 | 80 | 78 | [8 empty] | Federally-Regulated Consumer Product | 11/19/2007 |  | 11/21/2008
Rheem Sales Company, Inc. | Ruud | UKMA-A042JK08E | Natural Gas | No Match | False | True | 1 | False | Down | No Match | No Match | Non-Condensing | No Match | No Match |  | No Match |  | 80000 | 62000 |  |  | 76500 | 574 | 80 | [7 empty] | 0 | 0 | Federally-Regulated Consumer Product | 02/10/1998 |  | 03/30/2000
Crown Boiler Co. | Crown | MBA120NH4R* | LPG | No Match | False | False | 1 | False | Down | No Match | No Match | Non-Condensing | No Match | No Match |  | No Match |  | 120000 | 98000 |  |  | 114100 | 1164 | 80.2 | [7 empty] | 0 | 0 | Federally-Regulated Consumer Product | 03/29/2000 |  | 11/01/2001
Consolidated Industries Corp. | Olsen, Airco | EMP100N12 | Natural Gas | No Match | False | False | 1 | False | Horizontal | No Match | No Match | Non-Condensing | No Match | No Match |  | No Match |  | 100000 | 81000 |  |  | 96200 | 698 | 80.2 | [7 empty] | 0 | 0 | Federally-Regulated Consumer Product | 12/21/1998 |  | 03/29/2000
Texas Furnace, LLC | H.E.P. Materials Corp., dba HEP Sales | ABA120NI5RX | LPG | Induced Draft | False | False | 1 | False | Down | None | None | Non-Condensing | Single-Stage | Multiple-Speed | 0.75 | Standard |  | 120000 | 98000 |  |  | 114600 | 1226 | 80.2 | 78 | [8 empty] | Federally-Regulated Consumer Product | 11/19/2007 |  | 09/25/2008
International Comfort Products | Tempstar | NTC7125BK** | Natural Gas | No Match | False | False | 1 | False | Horizontal | No Match | No Match | Non-Condensing | No Match | No Match |  | No Match |  | 125000 | 100000 |  |  | 115500 | 927 | 81 | [7 empty] | 0 | 0 | Federally-Regulated Consumer Product | 06/08/2000 |  | 04/29/2003
Trane U.S. Inc. | Trane | TUE100A936L* | Natural Gas | No Match | False | False | 1 | False | Horizontal | No Match | No Match | Non-Condensing | No Match | No Match |  | No Match |  | 100000 | 79000 |  |  | 95700 | 644 | 80 | [9 empty] | Federally-Regulated Consumer Product | 02/07/2002 |  | 04/03/2002
Trane U.S. Inc. | Trane Unitary Products Group | 4YCZ6048A4096** | LPG | Induced Draft | False | True | 3 | False | Down | Draft Hood | None | Non-Condensing | Two-Stage Modulating | Multiple-Speed | 0.75 | Standard |  | 96000 | 77000 | 1600 | 1400 | 96000 | 326 | 80 | 78 | [8 empty] | Non Federally-Regulated | 11/19/2007 |  | 11/24/2009
Rheem Sales Company, Inc. | Rheem | ROUC-112QBG* | Oil | No Match | False | False | 1 | False | Horizontal | No Match | No Match | Non-Condensing | No Match | No Match |  | No Match |  | 142000 | 114000 |  |  | 133700 | 513 | 81.6 | [7 empty] | 0 | 0 | Federally-Regulated Consumer Product | 05/11/1999 |  | 03/30/2000
Trane U.S. Inc. | American Standard, Inc. | ADD060R936F* | Natural Gas | No Match | False | False | 1 | False | Horizontal | No Match | No Match | Non-Condensing | No Match | No Match |  | No Match |  | 60000 | 47000 |  |  | 54600 | 503 | 80 | [9 empty] | Federally-Regulated Consumer Product | 04/12/2001 |  | 09/30/2002
Consolidated Industries Corp. | Consolidated Industries Corp. | MDA080NH3R | LPG | No Match | False | False | 1 | False | Up | No Match | No Match | Non-Condensing | No Match | No Match |  | No Match |  | 80000 | 65000 |  |  | 76200 | 742 | 80.2 | [7 empty] | 0 | 0 | Federally-Regulated Consumer Product | 03/29/2000 |  | 06/08/2000
Trane U.S. Inc. | Trane | TDD100C954E* | LPG | No Match | False | False | 1 | False | Down | No Match | No Match | Non-Condensing | No Match | No Match |  | No Match |  | 100000 | 81000 |  |  | 95600 | 722 | 80 | [9 empty] | Federally-Regulated Consumer Product | 11/01/2001 |  | 02/07/2002
Unitary Products Group | York | G8C15020UHD11* | Natural Gas | No Match | False | False | 1 | False | Up | No Match | No Match | Non-Condensing | No Match | No Match |  | No Match |  | 150000 | 120000 |  |  | 135100 | 1023 | 80 | [7 empty] | 0 | 0 | Federally-Regulated Consumer Product | 06/07/2000 |  | 09/29/2000
International Comfort Products | Arcoaire | GNP125N20** | Natural Gas | No Match | False | False | 1 | False | Horizontal | No Match | No Match | Condensing | No Match | No Match |  | No Match |  | 125000 | 115000 |  |  | 117600 | 976 | 91 | [7 empty] | 0 | 0 | Federally-Regulated Consumer Product | 06/08/2000 |  | 04/03/2002
Carrier Corp. - Syracuse | Bryant | 581BEV048120NA | Natural Gas | No Match | False | True | 3 | False | Horizontal | No Match | No Match | Non-Condensing | No Match | No Match |  | No Match |  | 120000 | 101000 |  |  | 113900 | 1234 | 80.7 | 78 | 82.4 | 80 |  |  |  |  | 0 | 3 | Non Federally-Regulated | 08/11/2000 |  | 11/02/2006
Unitary Products Group | Basis by Luxaire | ACP048G0801221 | Natural Gas | No Match | False | True | 1 | False | Horizontal | No Match | No Match | Non-Condensing | No Match | No Match |  | No Match |  | 80000 | 64000 |  |  | 74600 | 1111 | 80.8 | [7 empty] | 0 | 0 | Federally-Regulated Consumer Product | 08/02/2000 |  | 09/29/2000
Carrier Corp. | Payne Heating & Cooling | PG8MAA048090 | Natural Gas | Induced Draft | False | False | 1 | False | Horizontal |  | None | Non-Condensing | Single-Stage |  | 0.5 | Standard |  | 88000 | 71000 |  |  | 76400 | 940 | 80 | 78 | [8 empty] | Federally-Regulated Consumer Product | 05/30/2008 |  | 09/25/2008
Rheem Sales Company, Inc. | Rheem | RGPK-07EAUER | Natural Gas | No Match | False | False | 1 | False | Up | No Match | No Match | Non-Condensing | No Match | No Match |  | No Match |  | 75000 | 61000 |  |  | 73900 | 744 | 81.3 | 78 | [6 empty] | 0 | 0 | Federally-Regulated Consumer Product | 02/10/1998 |  | 11/19/2007
Rheem Sales Company, Inc. | Ruud | EGTJ-07(E/N)MAES | Natural Gas | No Match | False | False | 1 | False | Horizontal | No Match | No Match | Condensing | No Match | No Match |  | No Match |  | 75000 | 69000 |  |  | 67500 | 361 | 92 | [7 empty] | 0 | 0 | Federally-Regulated Consumer Product | 02/24/1998 |  | 03/30/2000
Texas Furnace, LLC | H.E.P. Materials Corp., dba HEP Sales | ADA100NI4R | Natural Gas | Induced Draft | False | False | 1 | False | Horizontal | None | None | Non-Condensing | Single-Stage | Multiple-Speed | 0.5 | Standard |  | 100000 | 81000 |  |  | 94400 | 1288 | 80.2 | 78 | [8 empty] | Federally-Regulated Consumer Product | 11/19/2007 |  | 09/25/2008
Trane U.S. Inc. | Trane | TDD140C960E* | Natural Gas | No Match | False | False | 1 | False | Horizontal | No Match | No Match | Non-Condensing | No Match | No Match |  | No Match |  | 140000 | 113000 |  |  | 133500 | 1119 | 80 | [7 empty] | 0 | 0 | Federally-Regulated Consumer Product | 12/21/1999 |  | 02/07/2002
Texas Furnace, LLC | H.E.P. Materials Corp., dba HEP Sales | ADA060NH3R | Natural Gas | No Match | False | False | 1 | False | Horizontal | No Match | No Match | Non-Condensing | No Match | No Match |  | No Match |  | 60000 | 49000 |  |  | 57500 | 446 | 80.2 | 78 | [8 empty] | Federally-Regulated Consumer Product | 04/03/2002 |  | 11/19/2007
Trane U.S. Inc. | Trane | TDX100R948W* | Natural Gas | No Match | False | False | 1 | False | Horizontal | No Match | No Match | Condensing | No Match | No Match |  | No Match |  | 100000 | 93000 |  |  | 80100 | 686 | 93 | [9 empty] | Federally-Regulated Consumer Product | 04/03/2002 |  | 09/30/2002
Evcon Industries, Inc. | Fraser Johnston | G8C10012ODS11* | Natural Gas | No Match | False | True | 1 | False | Horizontal | No Match | No Match | Non-Condensing | No Match | No Match |  | No Match |  | 100000 | 79000 |  |  | 96300 | 754 | 80 | [7 empty] | 0 | 0 | Federally-Regulated Consumer Product | 05/11/1999 |  | 03/29/2000
Consolidated Industries Corp. | Consolidated Industries Corp. | MBA080NH3R* | LPG | No Match | False | False | 1 | False | Down | No Match | No Match | Non-Condensing | No Match | No Match |  | No Match |  | 80000 | 65000 |  |  | 76200 | 742 | 80.2 | [7 empty] | 0 | 0 | Federally-Regulated Consumer Product | 03/29/2000 |  | 03/13/2001
Unitary Products Group | York | FL8C10020UH11 | Natural Gas | No Match | False | False | 1 | False | Up | No Match | No Match | Non-Condensing | No Match | No Match |  | No Match |  | 100000 | 80000 |  |  | 93700 | 1332 | 80 | [7 empty] | 0 | 0 | Federally-Regulated Consumer Product | 06/07/2000 |  | 09/29/2000
Trane U.S. Inc. | Trane | YCC048F4H0B* | Natural Gas | No Match | False | True | 3 | False | Horizontal | No Match | No Match | Non-Condensing | No Match | No Match |  | No Match |  | 125000 | 101250 | 2000 | 1600 | 114000 | 847 | 80 | 78 | 81 | 80 |  |  |  |  | 0 | 0 | Non Federally-Regulated | 04/01/1993 |  | 11/16/2007
Trane U.S. Inc. | Trane | TUD100R960H* | Natural Gas | No Match | False | False | 1 | False | Up | No Match | No Match | Non-Condensing | No Match | No Match |  | No Match |  | 100000 | 80000 |  |  | 90300 | 985 | 80 | [7 empty] | 0 | 0 | Federally-Regulated Consumer Product | 06/01/1998 |  | 03/30/2000
Unitary Products Group | Coleman | L8C07516MUC11* | Natural Gas | No Match | False | False | 1 | False | Horizontal | No Match | No Match | Non-Condensing | No Match | No Match |  | No Match |  | 75000 | 60000 |  |  | 76600 | 682 | 80 | [7 empty] | 0 | 0 | Federally-Regulated Consumer Product | 06/07/2000 |  | 11/01/2001
International Comfort Products | Tempstar | PGF018K040** | Natural Gas | No Match | False | True | 1 | False | Horizontal | No Match | No Match | Non-Condensing | No Match | No Match |  | No Match |  | 40000 | 32000 |  |  | 37700 | 357 | 80 | [7 empty] | 0 | 0 | Federally-Regulated Consumer Product | 02/24/1998 |  | 03/30/2000
Trane U.S. Inc. | Trane | TDX080R942V* | Natural Gas | No Match | False | False | 1 | False | Horizontal | No Match | No Match | Condensing | No Match | No Match |  | No Match |  | 80000 | 74000 |  |  | 64900 | 401 | 92.5 | [7 empty] | 0 | 0 | Federally-Regulated Consumer Product | 12/21/1998 |  | 11/01/2001
Rheem Sales Company, Inc. | Heat Controller | GMDA100-E3N | Natural Gas | No Match | False | False | 1 | False | Down | No Match | No Match | Non-Condensing | No Match | No Match |  | No Match |  | 100000 | 80000 |  |  | 95600 | 878 | 80.2 | 78 | [6 empty] | 0 | 0 | Federally-Regulated Consumer Product | 06/07/2000 |  | 11/19/2007
Nordyne, LLC | Gibson | KG7SK 090*-24B | Natural Gas | Induced Draft | False | False | 1 | False | Down | None | None | Non-Condensing | Single-Stage | Multiple-Speed | 0.5 | Standard |  | 90000 | 72000 | 1590 | 850 | 76100 | 910 | 80 | 78 | [8 empty] | Federally-Regulated Consumer Product | 05/30/2008 |  | 09/25/2008
Armstrong | Armstrong | GCH80E100D14*-*** | Natural Gas | No Match | False | False | 1 | False | Horizontal | No Match | No Match | Non-Condensing | No Match | No Match |  | No Match |  | 100000 | 80000 |  |  | 97800 | 449 | 80 | [7 empty] | 0 | 0 | Federally-Regulated Consumer Product | 10/22/1999 |  | 11/01/2001
Trane U.S. Inc. | American Standard, Inc. | YCD060C4L*B* | Natural Gas | No Match | False | True | 3 | False | Down | No Match | No Match | Non-Condensing | No Match | No Match |  | No Match |  | 90000 | 73000 |  |  | 77800 | 843 | 81 | 78 | 81 | 80 |  |  |  |  | 0 | 0 | Non Federally-Regulated | 01/12/1994 |  | 11/16/2007
Carrier Corp. - Syracuse | Bryant | 583BPW042060 | Natural Gas | No Match | False | True | 3 | False | Down | No Match | No Match | Non-Condensing | No Match | No Match |  | No Match |  | 60000 | 47000 |  |  | 57500 | 811 | 78.7 | 78 | 80 | 80 |  |  |  |  | 0 | 3 | Non Federally-Regulated | 01/04/2000 |  | 11/02/2006
Texas Furnace, LLC | Eubank | ADA060NH2RH | Natural Gas | No Match | False | False | 1 | False | Up | No Match | No Match | Non-Condensing | No Match | No Match |  | No Match |  | 54000 | 44000 |  |  | 57900 | 356 | 80.2 | 78 | [8 empty] | Federally-Regulated Consumer Product | 04/29/2003 |  | 11/19/2007
Trane U.S. Inc. | American Standard, Inc. | YHC048A3H* | Natural Gas | No Match | False | True | 3 | False | Down | No Match | No Match | Non-Condensing | No Match | No Match |  | No Match |  | 120000 | 97000 |  |  | 117000 | 665 | 81 | 78 | 81 | 80 | [6 empty] | Non Federally-Regulated | 04/11/2001 |  | 11/16/2007
Carrier Corp. | Carrier | 48SDN042060* | LPG | Induced Draft | False | True | 3 | True | Down | No Match | None | Non-Condensing | Single-Stage | No Match | 0.5 | Standard |  | 60000 | 47000 |  |  | 58 | 849 | 78.7 | 75 | [8 empty] | Non Federally-Regulated | 11/03/2006 |  | 11/16/2007
Rheem Sales Company, Inc. | Ruud | UGPH-10NBRJR | Natural Gas | No Match | False | False | 1 | False | Horizontal | No Match | No Match | Non-Condensing | No Match | No Match |  | No Match |  | 100000 | 81000 |  |  | 95300 | 1030 | 80 | 78 | [6 empty] | 0 | 0 | Federally-Regulated Consumer Product | 06/07/2000 |  | 11/19/2007
Carrier Corp. - Syracuse | Carrier | 48TJF00531 | Natural Gas | No Match | False | True | 1 | False | Down | No Match | No Match | Non-Condensing | No Match | No Match |  | No Match |  | 150000 | 118000 |  |  | 135000 | 938 | 80.4 | [7 empty] | 0 | 0 | Federally-Regulated Consumer Product | 03/30/2000 |  | 11/28/2001
Trane U.S. Inc. | Trane | TUE060A936L* | Natural Gas | No Match | False | False | 1 | False | Up | No Match | No Match | Non-Condensing | No Match | No Match |  | No Match |  | 60000 | 47000 |  |  | 57000 | 567 | 80 | [9 empty] | Federally-Regulated Consumer Product | 02/07/2002 |  | 04/03/2002
Rheem Sales Company, Inc. | Rheem | FGDJ-07EAMGR | Natural Gas | No Match | False | False | 1 | False | Up | No Match | No Match | Non-Condensing | No Match | No Match |  | No Match |  | 75000 | 60000 |  |  | 75700 | 790 | 80 | [7 empty] | 0 | 0 | Federally-Regulated Consumer Product | 03/04/1999 |  | 03/30/2000
Texas Furnace, LLC | H.E.P. Materials Corp., dba HEP Sales | CCA072NH4RH | LPG | No Match | False | False | 1 | False | Down | No Match | No Match | Condensing | No Match | No Match |  | No Match |  | 64800 | 59000 |  |  | 67800 | 652 | 90.4 | 78 | [8 empty] | Federally-Regulated Consumer Product | 04/03/2002 |  | 11/19/2007
Texas Furnace, LLC | H.E.P. Materials Corp., dba HEP Sales | CSA108NH5RX | Natural Gas | No Match | False | False | 1 | False | Down | No Match | No Match | Condensing | No Match | No Match |  | No Match |  | 108000 | 97000 |  |  | 102900 | 695 | 90.4 | 78 | [8 empty] | Federally-Regulated Consumer Product | 04/03/2002 |  | 11/19/2007
Bard Manufacturing Company, Inc. | Bard | WG481*A*B*****# | Natural Gas | No Match | False | True | 1 | False | Up | No Match | No Match | Non-Condensing | No Match | No Match |  | No Match |  | 90000 | 73000 |  |  | 47900 | 310 | 81 | [9 empty] | Federally-Regulated Consumer Product | 04/12/2001 |  | 02/06/2002
Carrier Corp. | Bryant Heating & Cooling Systems | 313JAV048070 | LPG | Induced Draft | False | False | 1 | False | Up |  | None | Non-Condensing | Single-Stage |  | 0.75 | Standard |  | 66000 | 54000 |  |  | 58300 | 457 | 80 | 78 | [8 empty] | Federally-Regulated Consumer Product | 04/14/2008 |  | 11/24/2009
Rheem Sales Company, Inc. | Ruud | UGTJ-12(E,N)RAGS | LPG | No Match | False | False | 1 | False | Down | No Match | No Match | Condensing | No Match | No Match |  | No Match |  | 120000 | 112000 |  |  | 118000 | 716 | 92.1 | 78 | [8 empty] | Federally-Regulated Consumer Product | 06/04/2002 |  | 11/19/2007
Texas Furnace, LLC | Airtemp | ABA080NH2RX | Natural Gas | No Match | False | False | 1 | False | Down | No Match | No Match | Non-Condensing | No Match | No Match |  | No Match |  | 80000 | 65000 |  |  | 77100 | 558 | 80.2 | 78 | [8 empty] | Federally-Regulated Consumer Product | 04/29/2003 |  | 11/19/2007
Carrier Corp. | Bryant | 582A*W036060A* | Natural Gas | Induced Draft | False | True | 3 | True | Down | No Match | None | Non-Condensing | Single-Stage | No Match | 0.5 | Standard |  | 60000 | 46000 |  |  | 58 | 835 | 78.7 | 75 | [8 empty] | Non Federally-Regulated | 11/03/2006 |  | 11/16/2007
Texas Furnace, LLC | Texas Furnace, LLC | ABA040NI3RX | Natural Gas | Induced Draft | False | False | 1 | False | Down | None | None | Non-Condensing | Single-Stage | Multiple-Speed | 0.33 | Standard |  | 40000 | 33000 |  |  | 37800 | 506 | 80.2 | 78 | [8 empty] | Federally-Regulated Consumer Product | 11/19/2007 |  | 09/25/2008
Texas Furnace, LLC | Fedders | ADA140NH4RH | Natural Gas | No Match | False | False | 1 | False | Down | No Match | No Match | Non-Condensing | No Match | No Match |  | No Match |  | 126000 | 102000 |  |  | 134100 | 1180 | 80.2 | 78 | [8 empty] | Federally-Regulated Consumer Product | 04/29/2003 |  | 11/19/2007
Carrier Corp. | Bryant Heating & Cooling Systems | 369AAN060120* | Oil | Power | True | False | 1 | False | Horizontal |  | None | Non-Condensing | Single-Stage |  | 0.75 | Standard |  | 119000 | 97000 |  |  | 115600 | 930 | 80 | 78 | [8 empty] | Federally-Regulated Consumer Product | 09/25/2008 |  | 12/24/2008
Trane U.S. Inc. | American Standard, Inc. | YCD036C1H*B* | Natural Gas | No Match | False | True | 1 | False | Down | No Match | No Match | Non-Condensing | No Match | No Match |  | No Match |  | 120000 | 92000 |  |  | 98000 | 677 | 78 | [7 empty] | 0 | 0 | Federally-Regulated Consumer Product | 06/07/2000 |  | 08/02/2000
Lennox Industries Inc. | Lennox | G40UH-60C-110-* | Natural Gas | No Match | False | False | 1 | False | Horizontal | No Match | No Match | Non-Condensing | No Match | No Match |  | No Match |  | 110000 | 88000 |  |  | 94600 | 764 | 80 | [9 empty] | Federally-Regulated Consumer Product | 03/13/2001 |  | 04/03/2002
Rheem Sales Company, Inc. | Ruud | UGRM-07(E,N)YBGS | Natural Gas | Induced Draft | False | False | 1 | False | Up | None | None | Condensing | Two-Stage Modulating |  | 1 | Standard |  | 75000 | 72000 |  |  | 63300 | 999 | 95 | 78 | [8 empty] | Federally-Regulated Consumer Product | 06/19/2009 |  | 11/24/2009
Lennox Industries Inc. | Lennox | G40DF-48C-090-* | LPG | Induced Draft | False | False | 1 | False | Down |  | None | Non-Condensing | Single-Stage |  | 0.5 | Standard |  | 88000 | 71000 |  |  | 77700 | 662 | 80 | 78 | [8 empty] | Federally-Regulated Consumer Product | 11/19/2007 |  | 04/14/2008
Amana Refrigeration, Inc. | Amana | GUIV115**50 | Natural Gas | No Match | False | False | 1 | False | Up | No Match | No Match | Non-Condensing | No Match | No Match |  | No Match |  | 115000 | 94000 |  |  | 113200 | 184 | 80 | [7 empty] | 0 | 0 | Federally-Regulated Consumer Product | 03/04/1999 |  | 03/29/2000
Rheem Sales Company, Inc. | Heat Controller | TGR30-1K-040X | Natural Gas | No Match | False | True | 1 | False | Horizontal | No Match | No Match | Non-Condensing | No Match | No Match |  | No Match |  | 40000 | 31000 |  |  | 38000 | 294 | 80 | [7 empty] | 0 | 0 | Federally-Regulated Consumer Product | 02/10/1998 |  | 03/30/2000
Carrier Corp. | Bryant Heating & Cooling Systems | 355MAV042080 | Natural Gas | No Match | False | False | 1 | False | Up | No Match | No Match | Condensing | No Match | No Match |  | No Match |  | 80000 | 75000 |  |  | 65500 | 54 | 94.1 | [7 empty] | 0 | 0 | Federally-Regulated Consumer Product | 02/10/1998 |  | 03/29/2000
Excel Comfort Systems, Inc. | Ducane | FPBB050A3 | Natural Gas | No Match | False | False | 1 | False | Horizontal | No Match | No Match | Non-Condensing | No Match | No Match |  | No Match |  | 50000 | 40000 |  |  | 38700 | 123 | 80 | [9 empty] | Federally-Regulated Consumer Product | 04/12/2001 |  | 09/30/2002
Rheem Sales Company, Inc. | Ruud | UGRL-07(E,N)MAES | Natural Gas | Induced Draft | False | False | 1 | False | Up | None | None | Condensing | Single-Stage | Multiple-Speed | 0.5 | Standard |  | 75000 | 72000 | 1110 | 640 | 62000 | 632 | 95.4 | 78 | [8 empty] | Federally-Regulated Consumer Product | 04/22/2009 |  | 11/24/2009
Trane U.S. Inc. | Trane | TUX040C924D* | Natural Gas | No Match | False | False | 1 | False | Up | No Match | No Match | Condensing | No Match | No Match |  | No Match |  | 40000 | 38000 |  |  | 33500 | 196 | 92.1 | [9 empty] | Federally-Regulated Consumer Product | 04/03/2002 |  | 09/30/2002
Trane U.S. Inc. | Trane | TUD140R960H* | Natural Gas | No Match | False | False | 1 | False | Up | No Match | No Match | Non-Condensing | No Match | No Match |  | No Match |  | 140000 | 112000 |  |  | 129000 | 1053 | 80 | [7 empty] | 0 | 0 | Federally-Regulated Consumer Product | 06/01/1998 |  | 03/30/2000
International Comfort Products | ICP Commercial | TCK075F14** | Natural Gas | No Match | False | False | 1 | False | Horizontal | No Match | No Match | Condensing | No Match | No Match |  | No Match |  | 75000 | 69000 |  |  | 65800 | 515 | 90 | [7 empty] | 0 | 0 | Federally-Regulated Consumer Product | 03/30/2000 |  | 06/08/2000
Allied Air | Heat Controller | ODHA95D3 | Oil | Power | True | False | 1 | False | Horizontal | Barometric Regulator | None | Non-Condensing | Single-Stage |  | 0.5 | Standard |  | 105000 | 85000 |  |  | 94800 | 921 | 81 | 78 | [8 empty] | Federally-Regulated Consumer Product | 11/19/2007 |  | 11/24/2009
Rheem Sales Company, Inc. | Ruud | URMA-A030JK08X | Natural Gas | No Match | False | True | 1 | False | Down | No Match | No Match | Non-Condensing | No Match | No Match |  | No Match |  | 80000 | 62000 |  |  | 77500 | 454 | 80 | 78 | [6 empty] | 0 | 0 | Federally-Regulated Consumer Product | 06/07/2000 |  | 11/19/2007
International Comfort Products | Sears | PGF024K040** | Natural Gas | No Match | False | True | 1 | False | Down | No Match | No Match | Non-Condensing | No Match | No Match |  | No Match |  | 40000 | 32000 |  |  | 37700 | 357 | 80 | [7 empty] | 0 | 0 | Federally-Regulated Consumer Product | 02/24/1998 |  | 03/30/2000
Carrier Corp. | Payne Heating & Cooling | PY1PNB030040 | Natural Gas | No Match | False | True | 1 | False | Horizontal | No Match | No Match | Non-Condensing | No Match | No Match |  | No Match |  | 40000 | 31000 |  |  | 38100 | 355 | 80.1 | 78 | [8 empty] | Federally-Regulated Consumer Product | 06/04/2002 |  | 11/19/2007
Rheem Sales Company, Inc. | Ruud | UGTJ-10(E/N)ZAJS | Natural Gas | No Match | False | False | 1 | False | Down | No Match | No Match | Condensing | No Match | No Match |  | No Match |  | 105000 | 97000 |  |  | 101000 | 675 | 92 | [9 empty] | Federally-Regulated Consumer Product | 11/29/2001 |  | 06/04/2002
Carrier Corp. | Carrier | 58STX090-14* | Natural Gas | No Match | False | False | 1 | False | Down | No Match | No Match | Non-Condensing | No Match | No Match |  | No Match |  | 84000 | 68000 |  |  | 77000 | 641 | 80 | 78 | [8 empty] | Federally-Regulated Consumer Product | 06/25/2002 |  | 11/19/2007
Rheem Sales Company, Inc. | Rheem | RGPK-10NAMER | Natural Gas | No Match | False | False | 1 | False | Up | No Match | No Match | Non-Condensing | No Match | No Match |  | No Match |  | 100000 | 81000 |  |  | 93900 | 788 | 80.3 | [7 empty] | 0 | 0 | Federally-Regulated Consumer Product | 03/04/1999 |  | 03/30/2000
Texas Furnace, LLC | H.E.P. Materials Corp., dba HEP Sales | ADA080NI4R | Natural Gas | Induced Draft | False | False | 1 | False | Up | None | None | Non-Condensing | Single-Stage | Multiple-Speed | 0.5 | Standard |  | 80000 | 65000 |  |  | 75300 | 1075 | 80.2 | 78 | [8 empty] | Federally-Regulated Consumer Product | 11/19/2007 |  | 09/25/2008
Armstrong | Lennox | 10GCS030-75-*P | Natural Gas | No Match | False | True | 1 | False | Horizontal | No Match | No Match | Non-Condensing | No Match | No Match |  | No Match |  | 75000 | 60000 |  |  | 76500 | 640 | 80 | [7 empty] | 0 | 0 | Federally-Regulated Consumer Product | 08/10/1999 |  | 03/30/2000
Nordyne, LLC | Thermal Zone | KG7TA 140*-* | Natural Gas | Induced Draft | False | False | 1 | False | Up | None | None | Non-Condensing | Two-Stage Modulating |  | 1 | Premium |  | 140000 | 111000 | 2305 | 1500 | 133700 | 507 | 80 | 78 | [8 empty] | Federally-Regulated Consumer Product | 09/25/2008 |  | 04/22/2009
Carrier Corp. | International Comfort Products | PGF330060K*1 | LPG | Induced Draft | False | True | 1 | False | Down |  | None | Non-Condensing | Single-Stage |  | 0.5 | Standard |  | 60000 | 48000 |  |  | 58800 | 472 | 79.6 | 78 | [8 empty] | Federally-Regulated Consumer Product | 11/19/2007 |  | 08/17/2009
Carrier Corp. | Payne Heating & Cooling | PG9MAA060100* | Natural Gas | No Match | False | False | 1 | False | Down | No Match | No Match | Condensing | No Match | No Match |  | No Match |  | 100000 | 93000 |  |  | 83800 | 885 | 91.5 | [7 empty] | 0 | 0 | Federally-Regulated Consumer Product | 02/10/1998 |  | 03/29/2000
Carrier Corp. - Syracuse | Carrier | 582AJW048115N | LPG | No Match | False | True | 1 | False | Down | No Match | No Match | Non-Condensing | No Match | No Match |  | No Match |  | 115000 | 92000 |  |  | 94500 | 899 | 81.1 | [7 empty] | 0 | 0 | Federally-Regulated Consumer Product | 08/02/2000 |  | 06/04/2002
Rheem Sales Company, Inc. | Heat Controller | GTUA45-E3B | Natural Gas | Induced Draft | False | False | 1 | False | Up |  | None | Condensing | Two-Stage Modulating | Multiple-Speed | 0.5 | Standard |  | 45000 | 43000 |  |  | 46000 | 774 | 95 | 78 | [8 empty] | Federally-Regulated Consumer Product | 10/20/2008 |  | 11/24/2009
Amana Refrigeration, Inc. | Amana | GUVA090*X50 | LPG | No Match | False | False | 1 | False | Horizontal | No Match | No Match | Condensing | No Match | No Match |  | No Match |  | 92000 | 90000 |  |  | 79800 | 142 | 95.7 | [7 empty] | 0 | 0 | Federally-Regulated Consumer Product | 03/29/2000 |  | 06/08/2000
International Comfort Products | Arcoaire | TNK050F12*** | Natural Gas | No Match | False | False | 1 | False | Horizontal | No Match | No Match | Condensing | No Match | No Match |  | No Match |  | 50000 | 47000 |  |  | 48700 | 394 | 92 | [7 empty] | 0 | 0 | Federally-Regulated Consumer Product | 06/08/2000 |  | 04/03/2002
Rheem Sales Company, Inc. | Rheem | RGFD-10(E,N)ZCMS | LPG | Induced Draft | False | False | 1 | False | Up | None | None | Condensing | Step Modulating | Variable-Speed | 1 | Standard | 80 | 105000 | 99000 |  |  | 96000 | 549 | 92.4 | 78 | [8 empty] | Federally-Regulated Consumer Product | 06/19/2009 |  | 11/24/2009
Armstrong | Armstrong | GUK075D14-*** | Natural Gas | No Match | False | False | 1 | False | Up | No Match | No Match | Condensing | No Match | No Match |  | No Match |  | 75000 | 67000 |  |  | 68800 | 438 | 90 | [7 empty] | 0 | 0 | Federally-Regulated Consumer Product | 06/30/1999 |  | 11/01/2001
Lennox Industries Inc. | Lennox | 80UHG2X-45A-** | Natural Gas | No Match | False | False | 1 | False | Horizontal | No Match | No Match | Non-Condensing | No Match | No Match |  | No Match |  | 45000 | 36000 |  |  | 38200 | 289 | 80 | [7 empty] | 0 | 0 | Federally-Regulated Consumer Product | 05/11/1999 |  | 03/30/2000
Carrier Corp. | Carrier | 58MVP100-20-L* | LPG | No Match | False | False | 1 | False | Down | No Match | No Match | Condensing | No Match | No Match |  | No Match |  | 65000 | 61000 |  |  | 68600 | 107 | 92.7 | 78 | [6 empty] | 0 | 0 | Federally-Regulated Consumer Product | 03/29/2000 |  | 11/19/2007
Trane U.S. Inc. | American Standard, Inc. | ADY060R9V3V* | Natural Gas | No Match | False | False | 1 | False | Down | No Match | No Match | Condensing | No Match | No Match |  | No Match |  | 60000 | 56000 |  |  | 50000 | 63 | 92 | [7 empty] | 0 | 0 | Federally-Regulated Consumer Product | 02/10/1998 |  | 03/30/2000
Unitary Products Group | Fraser Johnston | PCDFALD12L080 | Natural Gas | No Match | False | False | 1 | False | Down | No Match | No Match | Non-Condensing | No Match | No Match |  | No Match |  | 80000 | 64000 |  |  | 76200 | 759 | 80 | [7 empty] | 0 | 0 | Federally-Regulated Consumer Product | 06/07/2000 |  | 11/01/2001
Carrier Corp. | Carrier | 58STX110-12* | LPG | No Match | False | False | 1 | False | Down | No Match | No Match | Non-Condensing | No Match | No Match |  | No Match |  | 105000 | 85000 |  |  | 96700 | 689 | 80 | 78 | [8 empty] | Federally-Regulated Consumer Product | 06/25/2002 |  | 11/19/2007
Nordyne, LLC | Broan | FG7SL 054D-24B | LPG | Induced Draft | False | False | 1 | False | Down | None | None | Condensing | Single-Stage | Multiple-Speed | 0.5 | Standard |  | 54000 | 49000 | 1460 | 800 | 49700 | 708 | 92.1 | 78 | [8 empty] | Federally-Regulated Consumer Product | 05/30/2008 |  | 09/25/2008
Rheem Sales Company, Inc. | Ruud | UKMA-A048JK10E | Natural Gas | No Match | False | True | 1 | False | Down | No Match | No Match | Non-Condensing | No Match | No Match |  | No Match |  | 100000 | 78000 |  |  | 96500 | 653 | 80 | 78 | [6 empty] | 0 | 0 | Federally-Regulated Consumer Product | 06/07/2000 |  | 11/19/2007
Unitary Products Group | Luxaire | PCUHALD12L060 | Natural Gas | No Match | False | False | 1 | False | Horizontal | No Match | No Match | Non-Condensing | No Match | No Match |  | No Match |  | 57000 | 46000 |  |  | 56400 | 696 | 80 | [7 empty] | 0 | 0 | Federally-Regulated Consumer Product | 08/06/1998 |  | 03/29/2000
Nordyne, LLC | Gibson | R4G*-030*072* | LPG | No Match | False | True | 1 | False | Down | No Match | No Match | Non-Condensing | No Match | No Match |  | No Match |  | 72000 | 57000 |  |  | 59900 | 260 | 78 | [7 empty] | 0 | 0 | Federally-Regulated Consumer Product | 06/08/2000 |  | 08/02/2000
Texas Furnace, LLC | Texas Furnace, LLC | TDA040NH3RH | Natural Gas | No Match | False | False | 1 | False | Down | No Match | No Match | Non-Condensing | No Match | No Match |  | No Match |  | 36000 | 29000 |  |  | 37800 | 387 | 80.2 | 78 | [8 empty] | Federally-Regulated Consumer Product | 02/13/2002 |  | 11/19/2007
Trane U.S. Inc. | Trane | TDD100C948E* | LPG | No Match | False | False | 1 | False | Down | No Match | No Match | Non-Condensing | No Match | No Match |  | No Match |  | 100000 | 80000 |  |  | 95400 | 932 | 80 | [7 empty] | 0 | 0 | Federally-Regulated Consumer Product | 03/30/2000 |  | 02/07/2002
Daikin Comfort Technologies Manufacturing, L.P. | Buy Max | XF9V0704* | Natural Gas | No Match | False | False | 1 | False | Up | No Match | No Match | Condensing | No Match | No Match |  | No Match |  | 69000 | 67000 |  |  | 64000 | 96 | 95.5 | 78 | [8 empty] | Federally-Regulated Consumer Product | 04/29/2003 |  | 11/19/2007
Trane U.S. Inc. | American Standard, Inc. | CDC060A936A* | Natural Gas | No Match | False | False | 1 | False | Horizontal | No Match | No Match | Condensing | No Match | No Match |  | No Match |  | 60000 | 56000 |  |  | 51600 | 338 | 90 | 78 | [8 empty] | Federally-Regulated Consumer Product | 09/30/2002 |  | 11/19/2007
Carrier Corp. | Bryant | 574A*W030060A* | LPG | Induced Draft | False | True | 3 | True | Down | No Match | None | Non-Condensing | Single-Stage | No Match | 0.33 | Standard |  | 60000 | 47000 |  |  | 59 | 59 | 88 | 75 | [8 empty] | Non Federally-Regulated | 11/03/2006 |  | 11/16/2007
Nordyne, LLC | Frigidaire | KG7SA 072*-35C | Natural Gas | Induced Draft | False | False | 1 | False | Horizontal | None | None | Non-Condensing | Single-Stage | Multiple-Speed | 0.5 | Standard |  | 72000 | 57000 | 1630 | 985 | 57300 | 700 | 80 | 78 | [8 empty] | Federally-Regulated Consumer Product | 05/30/2008 |  | 09/25/2008
Carrier Corp. | Bryant Heating & Cooling Systems | 340MAV024060 | Natural Gas | No Match | False | False | 1 | False | Horizontal | No Match | No Match | Condensing | No Match | No Match |  | No Match |  | 60000 | 56000 |  |  | 51500 | 257 | 91 | [7 empty] | 0 | 0 | Federally-Regulated Consumer Product | 06/07/2000 |  | 02/08/2002
Carrier Corp. | Bryant Heating & Cooling Systems | 677BNW048130A* | Natural Gas | Induced Draft | False | True | 1 | False | Down |  | None | Non-Condensing | Two-Stage Modulating |  | 0 | Standard |  | 130000 | 104000 |  |  | 117200 | 768 | 80 | 78 | [8 empty] | Federally-Regulated Consumer Product | 11/19/2007 |  | 05/30/2008
Trane U.S. Inc. | American Standard, Inc. | YCX030G1LOA* | Natural Gas | No Match | False | True | 1 | False | Horizontal | No Match | No Match | Non-Condensing | No Match | No Match |  | No Match |  | 38000 | 30000 |  |  | 38100 | 336 | 80 | 78 | [8 empty] | Federally-Regulated Consumer Product | 03/13/2001 |  | 11/09/2006
Consolidated Industries Corp. | Consolidated Industries Corp. | MBA100NH3R* | LPG | No Match | False | False | 1 | False | Horizontal | No Match | No Match | Non-Condensing | No Match | No Match |  | No Match |  | 100000 | 81000 |  |  | 96200 | 698 | 80.2 | [7 empty] | 0 | 0 | Federally-Regulated Consumer Product | 03/29/2000 |  | 06/08/2000
Trane U.S. Inc. | American Standard, Inc. | YCH102B4L*D* | Natural Gas | No Match | False | True | 3 | False | Horizontal | No Match | No Match | Non-Condensing | No Match | No Match |  | No Match |  | 150000 | 122000 |  |  | 137189 | 1168 | 81 | 78 | 81 | 80 |  |  |  |  | 81 | 0 | Non Federally-Regulated | 02/07/1994 |  | 11/16/2007
Rheem Sales Company, Inc. | Weatherking | GGLJ-15EARJR | LPG | No Match | False | False | 1 | False | Down | No Match | No Match | Non-Condensing | No Match | No Match |  | No Match |  | 150000 | 120000 |  |  | 135100 | 1048 | 80 | [7 empty] | 0 | 0 | Federally-Regulated Consumer Product | 06/07/2000 |  | 11/29/2001
Carrier Corp. | Bryant Heating & Cooling Systems | 577BNW036090A* | LPG | Induced Draft | False | True | 1 | False | Horizontal |  | None | Non-Condensing | Two-Stage Modulating |  | 0.75 | Standard |  | 90000 | 74000 |  |  | 79500 | 394 | 79.2 | 78 | [8 empty] | Federally-Regulated Consumer Product | 05/30/2008 |  | 09/25/2008
Carrier Corp. | Bryant Heating & Cooling Systems | 369AAN036098* | Oil | Power | True | False | 1 | False | Down |  | None | Non-Condensing | Single-Stage |  | 0.33 | Standard |  | 84000 | 70000 |  |  | 74400 | 628 | 83.9 | 78 | [8 empty] | Federally-Regulated Consumer Product | 05/30/2008 |  | 09/25/2008
Lennox Industries Inc. | Lennox | 80UHG3/4X-120S-** | Natural Gas | No Match | False | False | 1 | False | Up | No Match | No Match | Non-Condensing | No Match | No Match |  | No Match |  | 120000 | 96000 |  |  | 115600 | 943 | 80 | 78 | [6 empty] | 0 | 0 | Federally-Regulated Consumer Product | 03/30/2000 |  | 11/19/2007
Rheem Sales Company, Inc. | Weatherking | GGPJ-15NARGR | Natural Gas | No Match | False | False | 1 | False | Up | No Match | No Match | Non-Condensing | No Match | No Match |  | No Match |  | 150000 | 121000 |  |  | 134000 | 1579 | 80 | [7 empty] | 0 | 0 | Federally-Regulated Consumer Product | 06/07/2000 |  | 11/29/2001
Amana Refrigeration, Inc. | Amana | GCCA070*X30 | Natural Gas | No Match | False | False | 1 | False | Down | No Match | No Match | Condensing | No Match | No Match |  | No Match |  | 69000 | 65000 |  |  | 67100 | 447 | 92 | [7 empty] | 0 | 0 | Federally-Regulated Consumer Product | 03/04/1999 |  | 11/02/2001
Carrier Corp. | Bryant Heating & Cooling Systems | 374RAN060155 | Oil | Power | True | False | 1 | False | Up |  | Electro-Mechanical Inlet Dampe | Non-Condensing | Single-Stage |  | 1 | Standard |  | 154000 | 126000 |  |  | 131500 | 1172 | 82.5 | 78 | [8 empty] | Federally-Regulated Consumer Product | 12/24/2008 |  | 04/22/2009
Rheem Sales Company, Inc. | Heat Controller | OBUA84-D3.5* | Oil | Injection Type | False | False | 1 | False | Up | No Match | No Match | Non-Condensing | No Match | No Match |  | No Match |  | 105000 | 84000 |  |  | 95100 | 290 | 82 | [7 empty] | 0 | 0 | Federally-Regulated Consumer Product | 06/13/2000 |  | 09/30/2002
International Comfort Products | Airquest | PGAA24D1K*** | Natural Gas | No Match | False | True | 1 | False | Horizontal | No Match | No Match | Non-Condensing | No Match | No Match |  | No Match |  | 90000 | 70000 |  |  | 77600 | 421 | 80.1 | [7 empty] | 0 | 0 | Federally-Regulated Consumer Product | 02/10/1998 |  | 03/30/2000
Carrier Corp. - Syracuse | Carrier | 48GS04809060 | Natural Gas | No Match | False | True | 3 | False | Horizontal | No Match | No Match | Non-Condensing | No Match | No Match |  | No Match |  | 90000 | 70000 |  |  | 77400 | 937 | 78.6 | 78 | 80.1 | 80 |  |  |  |  | 0 | 3 | Non Federally-Regulated | 02/10/1999 |  | 11/02/2006
Goettl | Goettl | GP365H-100C | Natural Gas | No Match | False | True | 1 | False | Horizontal | No Match | No Match | Non-Condensing | No Match | No Match |  | No Match |  | 90000 | 72000 |  |  | 81600 | 875 | 80.5 | [7 empty] | 0 | 0 | Federally-Regulated Consumer Product | 03/04/1999 |  | 03/29/2000
Carrier Corp. - Syracuse | Carrier | 48GSN06011550 | Natural Gas | No Match | False | True | 3 | False | Down | No Match | No Match | Non-Condensing | No Match | No Match |  | No Match |  | 115000 | 92000 |  |  | 94100 | 1106 | 81.1 | 78 | 81.9 | 80 |  |  |  |  | 0 | 3 | Non Federally-Regulated | 03/01/2000 |  | 11/02/2006
Carrier Corp. - Syracuse | Carrier | 48GP06009030 | Natural Gas | No Match | False | True | 1 | False | Horizontal | No Match | No Match | Non-Condensing | No Match | No Match |  | No Match |  | 90000 | 70000 |  |  | 77000 | 933 | 78.6 | [7 empty] | 0 | 0 | Federally-Regulated Consumer Product | 03/30/2000 |  | 08/02/2000
Lennox Industries Inc. | Lennox | GCS20H-024-50-** | Natural Gas | No Match | False | True | 1 | False | Horizontal | No Match | No Match | Non-Condensing | No Match | No Match |  | No Match |  | 50000 | 39000 |  |  | 38600 | 184 | 80 | [7 empty] | 0 | 0 | Federally-Regulated Consumer Product | 05/11/1999 |  | 03/30/2000
Amana Refrigeration, Inc. | Amana | PGB60C1402* | LPG | No Match | False | True | 1 | False | Horizontal | No Match | No Match | Non-Condensing | No Match | No Match |  | No Match |  | 140000 | 112000 |  |  | 134400 | 1108 | 80 | [7 empty] | 0 | 0 | Federally-Regulated Consumer Product | 03/29/2000 |  | 06/08/2000
Lennox Industries Inc. | Lennox | G50DF-48C-110-* | Natural Gas | No Match | False | False | 1 | False | Down | No Match | No Match | Non-Condensing | No Match | No Match |  | No Match |  | 110000 | 89000 |  |  | 96700 | 395 | 80 | [9 empty] | Federally-Regulated Consumer Product | 04/12/2001 |  | 04/03/2002
Carrier Corp. | Payne Heating & Cooling | PY1P*B048115N* | LPG | Induced Draft | False | True | 3 | True | Horizontal | No Match | None | Non-Condensing | Single-Stage | No Match | 0.75 | Standard |  | 115000 | 92000 |  |  | 95 | 1092 | 81.1 | 75 | [8 empty] | Non Federally-Regulated | 11/03/2006 |  | 11/16/2007
Carrier Corp. | Bryant Heating & Cooling Systems | 345MAV036040 | LPG | No Match | False | False | 1 | False | Down | No Match | No Match | Condensing | No Match | No Match |  | No Match |  | 40000 | 37000 |  |  | 34000 | 336 | 90 | 78 | [6 empty] | 0 | 0 | Federally-Regulated Consumer Product | 06/07/2000 |  | 11/19/2007
Carrier Corp. | Bryant Heating & Cooling Systems | 311AAV048070 | Natural Gas | No Match | False | False | 1 | False | Horizontal | No Match | No Match | Non-Condensing | No Match | No Match |  | No Match |  | 66000 | 53000 |  |  | 56700 | 712 | 80 | 78 | [8 empty] | Federally-Regulated Consumer Product | 04/29/2003 |  | 11/19/2007
International Comfort Products | Comfortmaker | GCK100N16** | LPG | No Match | False | False | 1 | False | Down | No Match | No Match | Condensing | No Match | No Match |  | No Match |  | 100000 | 90000 |  |  | 85600 | 612 | 90 | [7 empty] | 0 | 0 | Federally-Regulated Consumer Product | 06/08/2000 |  | 04/03/2002
Carrier Corp. | Bryant Heating & Cooling Systems | 581CJV060115A | LPG | Induced Draft | False | True | 1 | False | Horizontal |  | None | Non-Condensing | Single-Stage |  | 1.3 | Standard |  | 115000 | 91000 |  |  | 97400 | 644 | 80 | 78 | [8 empty] | Federally-Regulated Consumer Product | 05/30/2008 |  | 09/25/2008
Armstrong | Armstrong | RLBR80B112/125D2OR-* | Oil | No Match | False | False | 1 | False | Up | No Match | No Match | Non-Condensing | No Match | No Match |  | No Match |  | 140000 | 113000 |  |  | 130000 | 1141 | 82.5 | [7 empty] | 0 | 0 | Federally-Regulated Consumer Product | 06/30/1999 |  | 03/30/2000
Rheem Sales Company, Inc. | Heat Controller | GLUA45-E3A | Natural Gas | No Match | False | False | 1 | False | Up | No Match | No Match | Condensing | No Match | No Match |  | No Match |  | 45000 | 41000 |  |  | 33400 | 186 | 92 | [7 empty] | 0 | 0 | Federally-Regulated Consumer Product | 06/07/2000 |  | 11/01/2001
Trane U.S. Inc. | Trane | YCP036F1LOA* | LPG | No Match | False | True | 1 | False | Down | No Match | No Match | Non-Condensing | No Match | No Match |  | No Match |  | 48000 | 39000 |  |  | 37500 | 483 | 80 | 78 | [8 empty] | Federally-Regulated Consumer Product | 03/13/2001 |  | 11/09/2006
Carrier Corp. | Carrier Corp. | 48DTN0420903** | Natural Gas | Induced Draft | False | True | 1 | False | Horizontal |  | None | Non-Condensing | Two-Stage Modulating |  | 0 | Standard |  | 90000 | 74000 |  |  | 79500 | 394 | 79.2 | 78 | [8 empty] | Federally-Regulated Consumer Product | 11/19/2007 |  | 05/30/2008
Carrier Corp. | Bryant Heating & Cooling Systems | 580JJ05C072 | LPG | Induced Draft | False | True | 1 | False | Horizontal |  | None | Non-Condensing | Single-Stage |  | 1.2 | Standard |  | 72000 | 57000 |  |  | 66000 | 421 | 81 | 78 | [8 empty] | Federally-Regulated Consumer Product | 05/30/2008 |  | 09/25/2008
Lennox Industries Inc. | Lennox | 80MGF3X-60A-** | Natural Gas | No Match | False | False | 1 | False | Horizontal | No Match | No Match | Non-Condensing | No Match | No Match |  | No Match |  | 60000 | 48000 |  |  | 57400 | 485 | 80 | 78 | [6 empty] | 0 | 0 | Federally-Regulated Consumer Product | 03/30/2000 |  | 11/19/2007
Carrier Corp. - Syracuse | Carrier | 48GSN04811530 | Natural Gas | No Match | False | True | 1 | False | Horizontal | No Match | No Match | Non-Condensing | No Match | No Match |  | No Match |  | 115000 | 92000 |  |  | 94500 | 899 | 81.1 | [7 empty] | 0 | 0 | Federally-Regulated Consumer Product | 03/30/2000 |  | 06/04/2002
Carrier Corp. | Payne Heating & Cooling | PY3P*A060090A* | LPG | Induced Draft | False | True | 3 | True | Horizontal | No Match | None | Non-Condensing | Single-Stage | No Match | 1 | Standard |  | 90000 | 71000 |  |  | 77 | 1083 | 78.6 | 75 | [8 empty] | Non Federally-Regulated | 11/03/2006 |  | 11/16/2007
Rheem Sales Company, Inc. | Rheem | RKNB-A180*M35E | Natural Gas | Induced Draft | False | True | 3 | False | Down |  | None | Non-Condensing | Two-Stage Modulating |  | 5 | Standard |  | 350000 | 280000 | [6 empty] | 80 | 80 | [6 empty] | Federally-Regulated Commercial & Industrial Equipment | 05/07/2008 |  | 12/24/2008
Rheem Sales Company, Inc. | Heat Controller | GMDA150-E5N | LPG | No Match | False | False | 1 | False | Down | No Match | No Match | Non-Condensing | No Match | No Match |  | No Match |  | 150000 | 120000 |  |  | 135100 | 1048 | 80 | 78 | [6 empty] | 0 | 0 | Federally-Regulated Consumer Product | 06/07/2000 |  | 11/19/2007
Texas Furnace, LLC | Texas Furnace, LLC | VSA126NH5R | Natural Gas | No Match | False | False | 1 | False | Down | No Match | No Match | Condensing | No Match | No Match |  | No Match |  | 126000 | 115000 |  |  | 118600 | 1050 | 90.9 | [9 empty] | Federally-Regulated Consumer Product | 11/29/2001 |  | 09/30/2002
Texas Furnace, LLC | Texas Furnace, LLC | CSA090NH4R | Natural Gas | No Match | False | False | 1 | False | Horizontal | No Match | No Match | Condensing | No Match | No Match |  | No Match |  | 90000 | 81000 |  |  | 85100 | 735 | 90.4 | 78 | [8 empty] | Federally-Regulated Consumer Product | 11/29/2001 |  | 11/19/2007
Trane U.S. Inc. | American Standard, Inc. | AUD140R9V5K* | Natural Gas | No Match | False | False | 1 | False | Up | No Match | No Match | Non-Condensing | No Match | No Match |  | No Match |  | 140000 | 111000 |  |  | 131400 | 279 | 80 | 78 | [8 empty] | Federally-Regulated Consumer Product | 09/30/2002 |  | 11/19/2007
International Comfort Products | Tempstar | NTGM050EF** | Natural Gas | No Match | False | False | 1 | False | Horizontal | No Match | No Match | Condensing | No Match | No Match |  | No Match |  | 50000 | 46000 |  |  | 50800 | 360 | 92 | [7 empty] | 0 | 0 | Federally-Regulated Consumer Product | 06/08/2000 |  | 04/03/2002
Carrier Corp. - Syracuse | Carrier | PY2PNB048130 | Natural Gas | No Match | False | True | 1 | False | Horizontal | No Match | No Match | Non-Condensing | No Match | No Match |  | No Match |  | 130000 | 104000 |  |  | 115100 | 977 | 80.3 | [7 empty] | 0 | 0 | Federally-Regulated Consumer Product | 03/30/2000 |  | 06/04/2002
Lennox Industries Inc. | Lennox | 80MGF4/5X-140*-** | Natural Gas | No Match | False | False | 1 | False | Horizontal | No Match | No Match | Non-Condensing | No Match | No Match |  | No Match |  | 140000 | 112000 |  |  | 137200 | 554 | 80 | [7 empty] | 0 | 0 | Federally-Regulated Consumer Product | 05/11/1999 |  | 03/30/2000
Armstrong | Armstrong | RPG(10/12)*30D050** | Natural Gas | No Match | False | True | 1 | False | Down | No Match | No Match | Non-Condensing | No Match | No Match |  | No Match |  | 50000 | 40000 |  |  | 37700 | 394 | 80 | [7 empty] | 0 | 0 | Federally-Regulated Consumer Product | 03/30/2000 |  | 11/01/2001
Carrier Corp. | Bryant Heating & Cooling Systems | 580FJV036074M | LPG | Induced Draft | False | True | 1 | False | Horizontal |  | None | Non-Condensing | Single-Stage |  | 1.2 | Standard |  | 74000 | 57000 |  |  | 68200 | 430 | 80 | 78 | [8 empty] | Federally-Regulated Consumer Product | 05/30/2008 |  | 09/25/2008
Lennox Industries Inc. | Lennox | F8AUHLL-48-120-** | Natural Gas | No Match | False | False | 1 | False | Up | No Match | No Match | Non-Condensing | No Match | No Match |  | No Match |  | 120000 | 96000 |  |  | 115600 | 943 | 80 | [7 empty] | 0 | 0 | Federally-Regulated Consumer Product | 03/30/2000 |  | 09/30/2002
Rheem Sales Company, Inc. | Ruud | URMA-A036JK06E | Natural Gas | No Match | False | True | 1 | False | Horizontal | No Match | No Match | Non-Condensing | No Match | No Match |  | No Match |  | 60000 | 47000 |  |  | 58000 | 341 | 80 | 78 | [6 empty] | 0 | 0 | Federally-Regulated Consumer Product | 06/07/2000 |  | 11/19/2007
Carrier Corp. | Sears, Roebuck, & Co. | H9MVX060F12 | Natural Gas | Induced Draft | False | False | 1 | False | Down | None | None | Condensing | Two-Stage Modulating |  | 0.75 | Standard |  | 60000 | 58000 |  |  | 48400 | 184 | 95 | 78 | [8 empty] | Federally-Regulated Consumer Product | 12/24/2008 |  | 08/17/2009
Unitary Products Group | York | P1XUD20N11201 | Natural Gas | No Match | False | False | 1 | False | Up | No Match | No Match | Condensing | No Match | No Match |  | No Match |  | 120000 | 112000 |  |  | 108500 | 1377 | 94 | [7 empty] | 0 | 0 | Federally-Regulated Consumer Product | 03/04/1999 |  | 03/29/2000
Carrier Corp. | Bryant | 583B*W042060A* | Natural Gas | Induced Draft | False | True | 3 | True | Down | No Match | None | Non-Condensing | Single-Stage | No Match | 0.5 | Standard |  | 60000 | 47000 |  |  | 58 | 896 | 78.7 | 75 | [8 empty] | Non Federally-Regulated | 11/03/2006 |  | 11/16/2007
Olsen Manufacturing Co. | Olsen, Airco | EMP060N12 | LPG | No Match | False | False | 1 | False | Up | No Match | No Match | Non-Condensing | No Match | No Match |  | No Match |  | 60000 | 49000 |  |  | 57500 | 446 | 80.2 | [7 empty] | 0 | 0 | Federally-Regulated Consumer Product | 03/29/2000 |  | 06/08/2000
Texas Furnace, LLC | Texas Furnace, LLC | CCA072NH3R | Natural Gas | No Match | False | False | 1 | False | Down | No Match | No Match | Condensing | No Match | No Match |  | No Match |  | 72000 | 65000 |  |  | 67400 | 760 | 90.4 | 78 | [8 empty] | Federally-Regulated Consumer Product | 11/29/2001 |  | 11/19/2007
Nordyne, LLC | Tappan | FG7TK 100*-* | Natural Gas | Induced Draft | False | False | 1 | False | Down | None | None | Non-Condensing | Two-Stage Modulating |  | 0.75 | Premium |  | 100000 | 79000 | 2065 | 1200 | 96700 | 300 | 80 | 78 | [8 empty] | Federally-Regulated Consumer Product | 09/25/2008 |  | 11/24/2009
Texas Furnace, LLC | Crown | MBA140NH4R | Natural Gas | No Match | False | False | 1 | False | Horizontal | No Match | No Match | Non-Condensing | No Match | No Match |  | No Match |  | 140000 | 114000 |  |  | 134100 | 1180 | 80.2 | 78 | [8 empty] | Federally-Regulated Consumer Product | 11/29/2001 |  | 11/19/2007
Evcon Industries, Inc. | Fraser Johnston | PAUP-LD12N050* | Natural Gas | No Match | False | False | 1 | False | Horizontal | No Match | No Match | Non-Condensing | No Match | No Match |  | No Match |  | 50000 | 40000 |  |  | 38100 | 316 | 80 | [7 empty] | 0 | 0 | Federally-Regulated Consumer Product | 05/11/1999 |  | 03/29/2000
Trane U.S. Inc. | Trane | TDE060A936L* | LPG | No Match | False | False | 1 | False | Horizontal | No Match | No Match | Non-Condensing | No Match | No Match |  | No Match |  | 60000 | 48000 |  |  | 56400 | 711 | 80 | [7 empty] | 0 | 0 | Federally-Regulated Consumer Product | 03/30/2000 |  | 06/08/2000
Texas Furnace, LLC | Crown | USA054NH3RX | Natural Gas | No Match | False | False | 1 | False | Horizontal | No Match | No Match | Condensing | No Match | No Match |  | No Match |  | 54000 | 49300 |  |  | 50200 | 535 | 90.9 | [9 empty] | Federally-Regulated Consumer Product | 11/29/2001 |  | 09/30/2002
Carrier Corp. | Carrier | 48GPN02404030 | Natural Gas | No Match | False | True | 1 | False | Down | No Match | No Match | Non-Condensing | No Match | No Match |  | No Match |  | 40000 | 31000 |  |  | 37900 | 386 | 80.1 | 78 | [8 empty] | Federally-Regulated Consumer Product | 06/04/2002 |  | 11/19/2007
Rheem Sales Company, Inc. | Weatherking | WGPK-15EARJR | Natural Gas | No Match | False | False | 1 | False | Horizontal | No Match | No Match | Non-Condensing | No Match | No Match |  | No Match |  | 150000 | 122000 |  |  | 132400 | 961 | 82 | [7 empty] | 0 | 0 | Federally-Regulated Consumer Product | 02/10/1998 |  | 03/30/2000
Unitary Products Group | York | P3HUB12L08001 | Natural Gas | No Match | False | False | 1 | False | Up | No Match | No Match | Non-Condensing | No Match | No Match |  | No Match |  | 100000 | 80000 |  |  | 95300 | 987 | 80 | [7 empty] | 0 | 0 | Federally-Regulated Consumer Product | 08/06/1998 |  | 03/29/2000
International Comfort Products | ICP Commercial | PGAD42E1K*** | LPG | No Match | False | True | 1 | False | Horizontal | No Match | No Match | Non-Condensing | No Match | No Match |  | No Match |  | 115000 | 90000 |  |  | 95300 | 924 | 80.1 | [7 empty] | 0 | 0 | Federally-Regulated Consumer Product | 03/30/2000 |  | 06/08/2000
Texas Furnace, LLC | Eubank | ABA120NH4RX | Natural Gas | No Match | False | False | 1 | False | Down | No Match | No Match | Non-Condensing | No Match | No Match |  | No Match |  | 120000 | 98000 |  |  | 114100 | 1164 | 80.2 | 78 | [8 empty] | Federally-Regulated Consumer Product | 04/29/2003 |  | 11/19/2007
Carrier Corp. - Syracuse | Carrier | 48GPN04811560 | Natural Gas | No Match | False | True | 3 | False | Horizontal | No Match | No Match | Non-Condensing | No Match | No Match |  | No Match |  | 115000 | 92000 |  |  | 94500 | 1016 | 81.1 | 78 | 81.9 | 80 |  |  |  |  | 0 | 3 | Non Federally-Regulated | 03/02/2000 |  | 11/02/2006
Olsen Manufacturing Co. | Olsen, Airco | EMP100N12 | Natural Gas | No Match | False | False | 1 | False | Horizontal | No Match | No Match | Non-Condensing | No Match | No Match |  | No Match |  | 100000 | 81000 |  |  | 96200 | 698 | 80.2 | [7 empty] | 0 | 0 | Federally-Regulated Consumer Product | 03/29/2000 |  | 06/08/2000
International Comfort Products | Heil | NCPM125KN** | Natural Gas | No Match | False | False | 1 | False | Horizontal | No Match | No Match | Condensing | No Match | No Match |  | No Match |  | 125000 | 115000 |  |  | 114300 | 1112 | 90 | [7 empty] | 0 | 0 | Federally-Regulated Consumer Product | 10/22/1999 |  | 03/30/2000
Goettl | Goettl | DCA126NH5R | LPG | No Match | False | False | 1 | False | Horizontal | No Match | No Match | Condensing | No Match | No Match |  | No Match |  | 126000 | 114000 |  |  | 120400 | 750 | 90.4 | [7 empty] | 0 | 0 | Federally-Regulated Consumer Product | 03/29/2000 |  | 06/08/2000
Rheem Sales Company, Inc. | Heat Controller | GMDA125-E5NX | Natural Gas | No Match | False | False | 1 | False | Down | No Match | No Match | Non-Condensing | No Match | No Match |  | No Match |  | 125000 | 100000 |  |  | 114500 | 1132 | 80.2 | [7 empty] | 0 | 0 | Federally-Regulated Consumer Product | 02/10/1998 |  | 03/30/2000
Trane U.S. Inc. | Trane Unitary Products Group | 4YCC3048A4120** | Natural Gas | Induced Draft | False | True | 3 | False | Horizontal | Draft Hood | None | Non-Condensing | Single-Stage | Dual-Speed | 0.75 | Standard |  | 120000 | 95000 | 1600 | 1400 | 114000 | 1559 | 80 | 78 | [8 empty] | Non Federally-Regulated | 11/19/2007 |  | 11/24/2009
Carrier Corp. - Syracuse | Carrier | 48GSN03609030 | Natural Gas | No Match | False | True | 1 | False | Down | No Match | No Match | Non-Condensing | No Match | No Match |  | No Match |  | 90000 | 71000 |  |  | 77000 | 630 | 79.9 | [7 empty] | 0 | 0 | Federally-Regulated Consumer Product | 03/30/2000 |  | 08/02/2000
Carrier Corp. | Carrier Corp. | 58PHA110-20 | Natural Gas | Induced Draft | False | False | 1 | False | Horizontal |  | None | Non-Condensing | Single-Stage |  | 1 | Standard |  | 110000 | 90000 |  |  | 97300 | 729 | 80 | 78 | [8 empty] | Federally-Regulated Consumer Product | 04/17/2008 |  | 11/24/2009
Carrier Corp. | Carrier | 58MXA060-16** | LPG | No Match | False | False | 1 | False | Horizontal | No Match | No Match | Condensing | No Match | No Match |  | No Match |  | 60000 | 56000 |  |  | 49600 | 529 | 92.5 | [7 empty] | 0 | 0 | Federally-Regulated Consumer Product | 03/29/2000 |  | 06/07/2000
Rheem Sales Company, Inc. | Ruud | URMA-A048JK06X | Natural Gas | No Match | False | True | 1 | False | Down | No Match | No Match | Non-Condensing | No Match | No Match |  | No Match |  | 60000 | 47000 |  |  | 58000 | 341 | 80 | [7 empty] | 0 | 0 | Federally-Regulated Consumer Product | 02/10/1998 |  | 03/30/2000
International Comfort Products | Arcoaire | FBF075F16*** | Natural Gas | No Match | False | False | 1 | False | Horizontal | No Match | No Match | Non-Condensing | No Match | No Match |  | No Match |  | 75000 | 60000 |  |  | 76400 | 651 | 80 | [7 empty] | 0 | 0 | Federally-Regulated Consumer Product | 02/24/1998 |  | 03/30/2000
Rheem Sales Company, Inc. | Heat Controller | GMHA125-E4NX | Natural Gas | No Match | False | False | 1 | False | Horizontal | No Match | No Match | Non-Condensing | No Match | No Match |  | No Match |  | 125000 | 101000 |  |  | 113900 | 1447 | 80 | 78 | [6 empty] | 0 | 0 | Federally-Regulated Consumer Product | 06/07/2000 |  | 11/19/2007
Nordyne, LLC | Tappan | FG6RA120C-16B | Natural Gas | No Match | False | False | 1 | False | Up | No Match | No Match | Non-Condensing | No Match | No Match |  | No Match |  | 120000 | 98000 |  |  | 115000 | 726 | 81 | [9 empty] | Federally-Regulated Consumer Product | 11/01/2001 |  | 04/03/2002
Trane U.S. Inc. | Trane | YCC018F1LOB* | LPG | No Match | False | True | 1 | False | Down | No Match | No Match | Non-Condensing | No Match | No Match |  | No Match |  | 48000 | 38000 |  |  | 39600 | 221 | 78 | [7 empty] | 0 | 0 | Federally-Regulated Consumer Product | 03/30/2000 |  | 08/02/2000
Unitary Products Group | Luxaire | G8D06012DNA11 | LPG | No Match | False | False | 1 | False | Down | No Match | No Match | Non-Condensing | No Match | No Match |  | No Match |  | 57000 | 46000 |  |  | 55500 | 460 | 80 | [7 empty] | 0 | 0 | Federally-Regulated Consumer Product | 08/02/2000 |  | 12/05/2000
Goettl | Goettl | GP365H-100C-3 | Natural Gas | No Match | False | True | 1 | False | Down | No Match | No Match | Non-Condensing | No Match | No Match |  | No Match |  | 90000 | 72000 |  |  | 81600 | 875 | 80.5 | [7 empty] | 0 | 0 | Federally-Regulated Consumer Product | 03/04/1999 |  | 03/29/2000
Carrier Corp. - Syracuse | Bryant | 581BPV036115 | Natural Gas | No Match | False | True | 3 | False | Horizontal | No Match | No Match | Non-Condensing | No Match | No Match |  | No Match |  | 115000 | 93150 | 1180 | 1020 | 98170 | 533 | 80 | 78 | 81 | 80 |  |  |  |  | 0 | 3 | Non Federally-Regulated | 02/10/1999 |  | 11/02/2006
Carrier Corp. - Syracuse | Carrier | 48GS03606060 | Natural Gas | No Match | False | True | 3 | False | Down | No Match | No Match | Non-Condensing | No Match | No Match |  | No Match |  | 60000 | 46000 |  |  | 57800 | 749 | 78.7 | 78 | 80 | 80 |  |  |  |  | 0 | 3 | Non Federally-Regulated | 02/10/1999 |  | 11/02/2006
Lennox Industries Inc. | Lennox | LGA036SS** | Natural Gas | No Match | False | True | 1 | False | Down | No Match | No Match | Non-Condensing | No Match | No Match |  | No Match |  | 78000 | 62000 |  |  | 76900 | 1004 | 78 | [7 empty] | 0 | 0 | Federally-Regulated Consumer Product | 10/22/1999 |  | 03/30/2000
International Comfort Products | Arcoaire | N9MP1075B12** | LPG | No Match | False | False | 1 | False | Down | No Match | No Match | Condensing | No Match | No Match |  | No Match |  | 75000 | 69000 |  |  | 67900 | 699 | 90 | [9 empty] | Federally-Regulated Consumer Product | 11/01/2001 |  | 02/07/2002
Unitary Products Group | Fraser Johnston | BBDF-F048N075 | LPG | No Match | False | True | 1 | False | Down | No Match | No Match | Non-Condensing | No Match | No Match |  | No Match |  | 75000 | 59000 |  |  | 57700 | 338 | 80.9 | [7 empty] | 0 | 0 | Federally-Regulated Consumer Product | 06/07/2000 |  | 09/30/2002
Carrier Corp. | Bryant Heating & Cooling Systems | 577D*W048090A* | Natural Gas | Induced Draft | False | True | 1 | False | Horizontal |  | None | Non-Condensing | Single-Stage |  | 0.75 | Standard |  | 90000 | 74000 |  |  | 78300 | 250 | 79.2 | 78 | [8 empty] | Federally-Regulated Consumer Product | 05/30/2008 |  | 09/25/2008
Texas Furnace, LLC | Fedders | ABA080NH5R | Natural Gas | No Match | False | False | 1 | False | Up | No Match | No Match | Non-Condensing | No Match | No Match |  | No Match |  | 80000 | 65000 |  |  | 75800 | 839 | 80.2 | 78 | [8 empty] | Federally-Regulated Consumer Product | 04/29/2003 |  | 11/19/2007
Carrier Corp. | Bryant Heating & Cooling Systems | 310AAV048090 | Natural Gas | Induced Draft | False | False | 1 | False | Up |  | None | Non-Condensing | Single-Stage |  | 0.5 | Standard |  | 88000 | 71000 |  |  | 76400 | 940 | 80 | 78 | [8 empty] | Federally-Regulated Consumer Product | 05/30/2008 |  | 09/25/2008
Rheem Sales Company, Inc. | Ruud | UGLJ-10NBRGR | Natural Gas | No Match | False | False | 1 | False | Down | No Match | No Match | Non-Condensing | No Match | No Match |  | No Match |  | 100000 | 80000 |  |  | 95200 | 979 | 80 | 78 | [6 empty] | 0 | 0 | Federally-Regulated Consumer Product | 06/07/2000 |  | 11/19/2007
Carrier Corp. | Carrier Corp. | 48TCS006***3 | LPG | Induced Draft | False | True | 1 | False | Down |  | None | Non-Condensing | Single-Stage |  | 1.3 | Standard |  | 72000 | 57000 |  |  | 66000 | 421 | 81 | 78 | [8 empty] | Federally-Regulated Consumer Product | 05/30/2008 |  | 09/25/2008
Crown Boiler Co. | Crown | DSA090NH3R* | LPG | No Match | False | False | 1 | False | Horizontal | No Match | No Match | Condensing | No Match | No Match |  | No Match |  | 90000 | 81000 |  |  | 84900 | 800 | 90.4 | [7 empty] | 0 | 0 | Federally-Regulated Consumer Product | 03/29/2000 |  | 11/01/2001
International Comfort Products | Airquest | N9MP2100J20** | LPG | No Match | False | False | 1 | False | Down | No Match | No Match | Condensing | No Match | No Match |  | No Match |  | 100000 | 92000 |  |  | 85500 | 1009 | 90 | [9 empty] | Federally-Regulated Consumer Product | 11/01/2001 |  | 09/30/2002
International Comfort Products | Comfortmaker | NBF075B12*** | Natural Gas | No Match | False | False | 1 | False | Horizontal | No Match | No Match | Non-Condensing | No Match | No Match |  | No Match |  | 75000 | 59000 |  |  | 66700 | 577 | 80 | [7 empty] | 0 | 0 | Federally-Regulated Consumer Product | 06/08/2000 |  | 04/29/2003
Nordyne, LLC | Nordyne | KG7SA 090*-35B | LPG | Induced Draft | False | False | 1 | False | Horizontal | None | None | Non-Condensing | Single-Stage | Multiple-Speed | 0.5 | Standard |  | 90000 | 72000 | 1440 | 765 | 76100 | 989 | 80 | 78 | [8 empty] | Federally-Regulated Consumer Product | 05/30/2008 |  | 09/25/2008
Daikin Comfort Technologies Manufacturing, L.P. | Buy Max | XF9V0704* | Natural Gas | No Match | False | False | 1 | False | Horizontal | No Match | No Match | Condensing | No Match | No Match |  | No Match |  | 69000 | 67000 |  |  | 64000 | 96 | 95.5 | 78 | [8 empty] | Federally-Regulated Consumer Product | 04/29/2003 |  | 11/19/2007
Armstrong | Armstrong | GCH80B125D20*-*** | Natural Gas | No Match | False | False | 1 | False | Down | No Match | No Match | Non-Condensing | No Match | No Match |  | No Match |  | 125000 | 100000 |  |  | 116800 | 561 | 80 | [7 empty] | 0 | 0 | Federally-Regulated Consumer Product | 10/22/1999 |  | 11/01/2001
Consolidated Industries Corp. | Consolidated Industries Corp. | MBA120NH5R* | Natural Gas | No Match | False | False | 1 | False | Horizontal | No Match | No Match | Non-Condensing | No Match | No Match |  | No Match |  | 120000 | 98000 |  |  | 114600 | 1043 | 80.2 | [7 empty] | 0 | 0 | Federally-Regulated Consumer Product | 02/10/1998 |  | 03/13/2001
International Comfort Products | Sears | NTN3050FB*** | Natural Gas | No Match | False | False | 1 | False | Up | No Match | No Match | Non-Condensing | No Match | No Match |  | No Match |  | 50000 | 40000 |  |  | 38000 | 307 | 80 | [7 empty] | 0 | 0 | Federally-Regulated Consumer Product | 06/08/2000 |  | 04/29/2003
Lennox Industries Inc. | Lennox | G60DFV-60D-135-** | Natural Gas | No Match | False | False | 1 | False | Down | No Match | No Match | Non-Condensing | No Match | No Match |  | No Match |  | 132000 | 109000 |  |  | 114300 | 668 | 80 | 78 | [8 empty] | Federally-Regulated Consumer Product | 04/03/2002 |  | 11/19/2007
Unitary Products Group | York | P3HUA08N04801 | Natural Gas | No Match | False | False | 1 | False | Up | No Match | No Match | Non-Condensing | No Match | No Match |  | No Match |  | 57000 | 46000 |  |  | 57300 | 500 | 80 | [7 empty] | 0 | 0 | Federally-Regulated Consumer Product | 06/07/2000 |  | 09/29/2000
Rheem Sales Company, Inc. | Heat Controller | OBUA112-D3.5* | Oil | No Match | False | False | 1 | False | Up | No Match | No Match | Non-Condensing | No Match | No Match |  | No Match |  | 140000 | 112000 |  |  | 136500 | 491 | 80 | [7 empty] | 0 | 0 | Federally-Regulated Consumer Product | 05/11/1999 |  | 03/30/2000
Trane U.S. Inc. | American Standard, Inc. | YCX036G1HOA** | Natural Gas | No Match | False | True | 1 | False | Down | No Match | No Match | Non-Condensing | No Match | No Match |  | No Match |  | 96000 | 76000 |  |  | 97700 | 710 | 79 | [7 empty] | 0 | 0 | Federally-Regulated Consumer Product | 06/07/2000 |  | 08/02/2000
International Comfort Products | Tempstar | PGAA47D1K** | Natural Gas | No Match | False | True | 1 | False | Down | No Match | No Match | Non-Condensing | No Match | No Match |  | No Match |  | 75000 | 60000 |  |  | 70300 | 639 | 81.5 | [7 empty] | 0 | 0 | Federally-Regulated Consumer Product | 02/10/1998 |  | 03/30/2000
Amana Refrigeration, Inc. | Amana | GUID045**30 | LPG | No Match | False | False | 1 | False | Horizontal | No Match | No Match | Non-Condensing | No Match | No Match |  | No Match |  | 46000 | 37000 |  |  | 38100 | 304 | 80 | [7 empty] | 0 | 0 | Federally-Regulated Consumer Product | 03/29/2000 |  | 06/08/2000
Carrier Corp. - Syracuse | Carrier | 583ANW060115 | Natural Gas | No Match | False | True | 1 | False | Horizontal | No Match | No Match | Non-Condensing | No Match | No Match |  | No Match |  | 115000 | 92000 |  |  | 94100 | 990 | 81.1 | [7 empty] | 0 | 0 | Federally-Regulated Consumer Product | 03/30/2000 |  | 06/04/2002
Lennox Industries Inc. | Lennox | 80UHG2X-75A-** | Natural Gas | No Match | False | False | 1 | False | Horizontal | No Match | No Match | Non-Condensing | No Match | No Match |  | No Match |  | 75000 | 60000 |  |  | 77500 | 462 | 80 | 78 | [6 empty] | 0 | 0 | Federally-Regulated Consumer Product | 03/30/2000 |  | 11/19/2007
Carrier Corp. | Bryant Heating & Cooling Systems | 330AAV036100 | Natural Gas | No Match | False | False | 1 | False | Up | No Match | No Match | Non-Condensing | No Match | No Match |  | No Match |  | 100000 | 81000 |  |  | 94500 | 640 | 80 | [7 empty] | 0 | 0 | Federally-Regulated Consumer Product | 06/07/2000 |  | 04/29/2003
Allied Air | Allied Air | G2D80CT150V20D*-*** | LPG | Induced Draft | False | False | 1 | False | Horizontal | None | None | Non-Condensing | Two-Stage Modulating |  | 0.75 | Standard |  | 150000 | 120000 |  |  | 137500 | 338 | 80 | 78 | [8 empty] | Federally-Regulated Consumer Product | 11/19/2007 |  | 11/24/2009
Trane U.S. Inc. | American Standard, Inc. | 4YCX3036A3075** | LPG | Induced Draft | False | True | 3 | False | Horizontal | Draft Hood | None | Non-Condensing | Single-Stage | Multiple-Speed | 0.5 | Standard |  | 75000 | 60000 | 1200 | 1050 | 76000 | 756 | 80 | 78 | [8 empty] | Non Federally-Regulated | 11/19/2007 |  | 11/24/2009
Rheem Sales Company, Inc. | Weatherking | 90TJ12(E,N)HS01 | Natural Gas | No Match | False | False | 1 | False | Horizontal | No Match | No Match | Condensing | No Match | No Match |  | No Match |  | 120000 | 112000 |  |  | 118000 | 716 | 92.1 | 78 | [8 empty] | Federally-Regulated Consumer Product | 06/04/2002 |  | 11/19/2007
Excel Comfort Systems, Inc. | Ducane | CMPB075U2 | Natural Gas | No Match | False | False | 1 | False | Horizontal | No Match | No Match | Condensing | No Match | No Match |  | No Match |  | 75000 | 67000 |  |  | 67600 | 385 | 92 | [9 empty] | Federally-Regulated Consumer Product | 03/13/2001 |  | 04/12/2001
International Comfort Products | Sears Central Heating & Cooling | OLR160B20** | Oil | Injection Type | False | False | 1 | False | Up | No Match | No Match | Non-Condensing | No Match | No Match |  | No Match |  | 135800 | 110000 |  |  | 115300 | 355 | 81.5 | [9 empty] | Federally-Regulated Consumer Product | 11/01/2001 |  | 04/29/2003
Texas Furnace, LLC | Eubank | ABA060NH4R | Natural Gas | No Match | False | False | 1 | False | Down | No Match | No Match | Non-Condensing | No Match | No Match |  | No Match |  | 60000 | 49000 |  |  | 55500 | 924 | 80.2 | 78 | [8 empty] | Federally-Regulated Consumer Product | 04/29/2003 |  | 11/19/2007
Nordyne, LLC | Intertherm | G6RC040*-12 | Natural Gas | No Match | False | False | 1 | False | Up | No Match | No Match | Condensing | No Match | No Match |  | No Match |  | 40000 | 37000 |  |  | 34000 | 255 | 92.1 | [7 empty] | 0 | 0 | Federally-Regulated Consumer Product | 10/22/1999 |  | 03/29/2000
Carrier Corp. - Syracuse | Carrier | 583ANW048130 | LPG | No Match | False | True | 1 | False | Horizontal | No Match | No Match | Non-Condensing | No Match | No Match |  | No Match |  | 130000 | 104000 |  |  | 115100 | 977 | 80.3 | [7 empty] | 0 | 0 | Federally-Regulated Consumer Product | 03/30/2000 |  | 06/07/2000
Carrier Corp. | Carrier Corp. | 48HJD0053 | Natural Gas | Induced Draft | False | True | 1 | False | Down |  | None | Non-Condensing | Single-Stage |  | 1.2 | Standard |  | 72000 | 57000 |  |  | 66000 | 421 | 81 | 78 | [8 empty] | Federally-Regulated Consumer Product | 05/30/2008 |  | 09/25/2008
Rheem Sales Company, Inc. | Weatherking | WGTA-06(EN)MAES | Natural Gas | No Match | False | False | 1 | False | Down | No Match | No Match | Condensing | No Match | No Match |  | No Match |  | 60000 | 56000 |  |  | 50000 | 255 | 92.4 | [9 empty] | Federally-Regulated Consumer Product | 11/01/2001 |  | 11/29/2001
Rheem Sales Company, Inc. | Weatherking | WRMA-A030JK08E | Natural Gas | No Match | False | True | 1 | False | Horizontal | No Match | No Match | Non-Condensing | No Match | No Match |  | No Match |  | 80000 | 62000 |  |  | 77500 | 455 | 80 | [7 empty] | 0 | 0 | Federally-Regulated Consumer Product | 02/10/1998 |  | 03/30/2000
Carrier Corp. | International Comfort Products | PGN330040K00* | Natural Gas | Induced Draft | False | True | 1 | False | Horizontal |  | None | Non-Condensing | Single-Stage |  | 0.33 | Standard |  | 40000 | 32000 |  |  | 37900 | 581 | 80.1 | 78 | [8 empty] | Federally-Regulated Consumer Product | 11/19/2007 |  | 12/24/2008
Clare Brothers | Clare Brothers | OHB-F | Oil | No Match | False | False | 1 | False | Up | No Match | No Match | Non-Condensing | No Match | No Match |  | No Match |  | 91000 | 76000 | 600 |  | 124920 | 652 | 83.2 | 78 | 84.9 | [5 empty] | 0 | 0 | Federally-Regulated Consumer Product | 10/20/1987 |  | 10/02/2003
Consolidated Industries Corp. | Crown | MDA040NH2R | Natural Gas | No Match | False | False | 1 | False | Down | No Match | No Match | Non-Condensing | No Match | No Match |  | No Match |  | 40000 | 33000 |  |  | 38600 | 223 | 80.2 | [7 empty] | 0 | 0 | Federally-Regulated Consumer Product | 08/20/1999 |  | 03/29/2000
International Comfort Products | Tempstar | NDP6050FB** | Natural Gas | No Match | False | False | 1 | False | Down | No Match | No Match | Non-Condensing | No Match | No Match |  | No Match |  | 50000 | 40000 |  |  | 36800 | 315 | 80 | [7 empty] | 0 | 0 | Federally-Regulated Consumer Product | 10/22/1999 |  | 03/30/2000
Carrier Corp. - Syracuse | Bryant | 581BPV090220 | Natural Gas | No Match | False | True | 3 | False | Horizontal | No Match | No Match | Non-Condensing | No Match | No Match |  | No Match |  | 220000 | 180400 | 3400 | 2300 | 190910 | 1057 | 82 | 78 | 82 | 80 |  |  |  |  | 0 | 3 | Non Federally-Regulated | 02/10/1999 |  | 11/02/2006
Nordyne, LLC | Intertherm | G6RA072*-12 | Natural Gas | No Match | False | False | 1 | False | Horizontal | No Match | No Match | Non-Condensing | No Match | No Match |  | No Match |  | 72000 | 58000 |  |  | 58000 | 269 | 80 | [7 empty] | 0 | 0 | Federally-Regulated Consumer Product | 06/08/2000 |  | 04/03/2002
Carrier Corp. | International Comfort Products | PGX348120K*1 | LPG | Induced Draft | False | True | 1 | False | Down |  | None | Non-Condensing | Single-Stage |  | 1 | Standard |  | 120000 | 94000 |  |  | 117600 | 1086 | 78.8 | 78 | [8 empty] | Federally-Regulated Consumer Product | 11/19/2007 |  | 08/17/2009
Amana Refrigeration, Inc. | Amana | GUCA070*X40 | Natural Gas | No Match | False | False | 1 | False | Horizontal | No Match | No Match | Condensing | No Match | No Match |  | No Match |  | 69000 | 63000 |  |  | 67300 | 372 | 92 | [7 empty] | 0 | 0 | Federally-Regulated Consumer Product | 03/04/1999 |  | 03/29/2000
Carrier Corp. - Syracuse | Carrier | 683BNW030040 | LPG | No Match | False | True | 1 | False | Down | No Match | No Match | Non-Condensing | No Match | No Match |  | No Match |  | 40000 | 31000 |  |  | 38100 | 355 | 80.1 | [9 empty] | Federally-Regulated Consumer Product | 11/28/2001 |  | 06/04/2002
Rheem Sales Company, Inc. | Weatherking | WRKA-A030JK06E | Natural Gas | No Match | False | True | 1 | False | Horizontal | No Match | No Match | Non-Condensing | No Match | No Match |  | No Match |  | 60000 | 47000 |  |  | 58000 | 341 | 80 | [7 empty] | 0 | 0 | Federally-Regulated Consumer Product | 02/10/1998 |  | 03/30/2000
Trane U.S. Inc. | Trane | TUX100R948V* | Natural Gas | No Match | False | False | 1 | False | Up | No Match | No Match | Condensing | No Match | No Match |  | No Match |  | 100000 | 93000 |  |  | 80200 | 669 | 93 | [7 empty] | 0 | 0 | Federally-Regulated Consumer Product | 12/21/1998 |  | 11/01/2001
Lennox Industries Inc. | Lennox | G24M3/4-120*-** | LPG | No Match | False | False | 1 | False | Up | No Match | No Match | Non-Condensing | No Match | No Match |  | No Match |  | 120000 | 96000 |  |  | 116600 | 685 | 80 | [7 empty] | 0 | 0 | Federally-Regulated Consumer Product | 03/30/2000 |  | 06/07/2000
Consolidated Industries Corp. | Crown | MDA060NH2R | Natural Gas | No Match | False | False | 1 | False | Up | No Match | No Match | Non-Condensing | No Match | No Match |  | No Match |  | 60000 | 49000 |  |  | 57900 | 357 | 80.2 | [7 empty] | 0 | 0 | Federally-Regulated Consumer Product | 08/20/1999 |  | 03/29/2000
Texas Furnace, LLC | H.E.P. Materials Corp., dba HEP Sales | VCA126NH5R | LPG | No Match | False | False | 1 | False | Down | No Match | No Match | Condensing | No Match | No Match |  | No Match |  | 126000 | 115000 |  |  | 118600 | 1050 | 90.9 | [9 empty] | Federally-Regulated Consumer Product | 04/03/2002 |  | 09/30/2002
Carrier Corp. | Sears, Roebuck, & Co. | T8MPN075F16 | Natural Gas | Induced Draft | False | False | 1 | False | Horizontal |  | None | Non-Condensing | Single-Stage |  | 0.5 | Standard |  | 75000 | 60000 |  |  | 75300 | 1208 | 80 | 78 | [8 empty] | Federally-Regulated Consumer Product | 05/30/2008 |  | 09/25/2008
Texas Furnace, LLC | H.E.P. Materials Corp., dba HEP Sales | ADA080NI2R | LPG | Induced Draft | False | False | 1 | False | Up | None | None | Non-Condensing | Single-Stage | Multiple-Speed | 0.25 | Standard |  | 80000 | 65000 |  |  | 77100 | 662 | 80.2 | 78 | [8 empty] | Federally-Regulated Consumer Product | 11/19/2007 |  | 09/25/2008
Carrier Corp. - Syracuse | Carrier | 581BJV036072AB | Natural Gas | No Match | False | True | 1 | False | Down | No Match | No Match | Non-Condensing | No Match | No Match |  | No Match |  | 72000 | 58000 |  |  | 66000 | 296 | 82.8 | [9 empty] | Federally-Regulated Consumer Product | 03/13/2001 |  | 06/04/2002
Texas Furnace, LLC | H.E.P. Materials Corp., dba HEP Sales | ADA120NI4R | LPG | Induced Draft | False | False | 1 | False | Down | None | None | Non-Condensing | Single-Stage | Multiple-Speed | 0.5 | Standard |  | 120000 | 98000 |  |  | 114100 | 1335 | 80.2 | 78 | [8 empty] | Federally-Regulated Consumer Product | 11/19/2007 |  | 09/25/2008
International Comfort Products | Sears | NTN6125KJ** | Natural Gas | No Match | False | False | 1 | False | Horizontal | No Match | No Match | Non-Condensing | No Match | No Match |  | No Match |  | 125000 | 99000 |  |  | 114100 | 1193 | 80 | [7 empty] | 0 | 0 | Federally-Regulated Consumer Product | 06/08/2000 |  | 04/29/2003
International Comfort Products | Sears | GNM075N14** | Natural Gas | No Match | False | False | 1 | False | Horizontal | No Match | No Match | Condensing | No Match | No Match |  | No Match |  | 75000 | 68000 |  |  | 68500 | 524 | 90 | [7 empty] | 0 | 0 | Federally-Regulated Consumer Product | 02/10/1998 |  | 03/30/2000
Rheem Sales Company, Inc. | Weatherking | WGLL-12(E/N)ARMR | Natural Gas | No Match | False | False | 1 | False | Down | No Match | No Match | Non-Condensing | No Match | No Match |  | No Match |  | 125000 | 101000 |  |  | 111900 | 630 | 80 | [7 empty] | 0 | 0 | Federally-Regulated Consumer Product | 06/07/2000 |  | 11/01/2001
International Comfort Products | Sears | TCK100J16** | LPG | No Match | False | False | 1 | False | Down | No Match | No Match | Condensing | No Match | No Match |  | No Match |  | 100000 | 91000 |  |  | 82600 | 715 | 90 | [7 empty] | 0 | 0 | Federally-Regulated Consumer Product | 06/08/2000 |  | 04/03/2002
Excel Comfort Systems, Inc. | Service Experts, Inc. | PSFPBB075A4 | Natural Gas | No Match | False | False | 1 | False | Horizontal | No Match | No Match | Non-Condensing | No Match | No Match |  | No Match |  | 75000 | 61000 |  |  | 76100 | 759 | 80 | [9 empty] | Federally-Regulated Consumer Product | 04/03/2002 |  | 09/30/2002
Trane U.S. Inc. | American Standard, Inc. | YCP060F1MOA** | Natural Gas | No Match | False | True | 1 | False | Horizontal | No Match | No Match | Non-Condensing | No Match | No Match |  | No Match |  | 122000 | 97000 |  |  | 114100 | 1281 | 80 | [7 empty] | 0 | 0 | Federally-Regulated Consumer Product | 03/04/1999 |  | 03/30/2000
Nordyne, LLC | Nordyne | KG7SA 108C-35C | Natural Gas | Induced Draft | False | False | 1 | False | Horizontal | None | None | Non-Condensing | Single-Stage | Multiple-Speed | 0.5 | Standard |  | 108000 | 86000 | 1970 | 1300 | 94100 | 1400 | 80 | 78 | [8 empty] | Federally-Regulated Consumer Product | 05/30/2008 |  | 09/25/2008
Rheem Sales Company, Inc. | Weatherking | 80PJ12(E/N)DR01 | Natural Gas | No Match | False | False | 1 | False | Horizontal | No Match | No Match | Non-Condensing | No Match | No Match |  | No Match |  | 125000 | 101000 |  |  | 113900 | 1356 | 80 | [9 empty] | Federally-Regulated Consumer Product | 04/12/2001 |  | 06/04/2002
Nordyne, LLC | Broan | FG7SA 090*-35C | Natural Gas | Induced Draft | False | False | 1 | False | Horizontal | None | None | Non-Condensing | Single-Stage | Multiple-Speed | 0.5 | Standard |  | 90000 | 72000 | 1625 | 1000 | 76000 | 965 | 80 | 78 | [8 empty] | Federally-Regulated Consumer Product | 05/30/2008 |  | 09/25/2008
International Comfort Products | Heil | NTN3075FB*** | Natural Gas | No Match | False | False | 1 | False | Up | No Match | No Match | Non-Condensing | No Match | No Match |  | No Match |  | 75000 | 59000 |  |  | 66700 | 578 | 80 | [7 empty] | 0 | 0 | Federally-Regulated Consumer Product | 08/27/1998 |  | 03/30/2000
Lennox Industries Inc. | Lennox | 80UHG2-75A-** | LPG | No Match | False | False | 1 | False | Horizontal | No Match | No Match | Non-Condensing | No Match | No Match |  | No Match |  | 75000 | 60000 |  |  | 77500 | 462 | 80 | [7 empty] | 0 | 0 | Federally-Regulated Consumer Product | 03/30/2000 |  | 06/07/2000
Rheem Sales Company, Inc. | Rheem | RGRJ-09(E,N)ZAJS | Natural Gas | No Match | False | False | 1 | False | Up | No Match | No Match | Condensing | No Match | No Match |  | No Match |  | 90000 | 84000 |  |  | 82500 | 642 | 93.5 | 78 | [8 empty] | Federally-Regulated Consumer Product | 06/04/2002 |  | 11/19/2007
Consolidated Industries Corp. | Consolidated Industries Corp. | DCA108NH5R | LPG | No Match | False | False | 1 | False | Horizontal | No Match | No Match | Condensing | No Match | No Match |  | No Match |  | 108000 | 97000 |  |  | 102900 | 695 | 90.4 | [7 empty] | 0 | 0 | Federally-Regulated Consumer Product | 03/29/2000 |  | 06/08/2000
Rheem Sales Company, Inc. | Heat Controller | GLDH120-E5(NNX) | Natural Gas | No Match | False | False | 1 | False | Horizontal | No Match | No Match | Condensing | No Match | No Match |  | No Match |  | 120000 | 112000 |  |  | 118000 | 716 | 92.1 | [9 empty] | Federally-Regulated Consumer Product | 11/01/2001 |  | 11/29/2001
Rheem Sales Company, Inc. | Weatherking | WKKA-A042JK12X | Natural Gas | No Match | False | True | 1 | False | Down | No Match | No Match | Non-Condensing | No Match | No Match |  | No Match |  | 120000 | 94000 |  |  | 117000 | 603 | 80 | [7 empty] | 0 | 0 | Federally-Regulated Consumer Product | 02/10/1998 |  | 03/30/2000
Trane U.S. Inc. | Trane | YCP036F1MOA** | Natural Gas | No Match | False | True | 1 | False | Down | No Match | No Match | Non-Condensing | No Match | No Match |  | No Match |  | 72000 | 57000 |  |  | 58300 | 478 | 79 | [7 empty] | 0 | 0 | Federally-Regulated Consumer Product | 03/04/1999 |  | 08/02/2000
International Comfort Products | Airquest | NTP6100KJ*** | Natural Gas | No Match | False | False | 1 | False | Horizontal | No Match | No Match | Non-Condensing | No Match | No Match |  | No Match |  | 100000 | 80000 |  |  | 92600 | 934 | 80 | [7 empty] | 0 | 0 | Federally-Regulated Consumer Product | 06/08/2000 |  | 04/29/2003
Nordyne, LLC | Miller | R4G*-042*072* | Natural Gas | No Match | False | True | 1 | False | Down | No Match | No Match | Non-Condensing | No Match | No Match |  | No Match |  | 72000 | 57000 |  |  | 59500 | 352 | 78 | [7 empty] | 0 | 0 | Federally-Regulated Consumer Product | 06/08/2000 |  | 08/02/2000
Trane U.S. Inc. | American Standard, Inc. | ADD120C945E* | Natural Gas | No Match | False | False | 1 | False | Down | No Match | No Match | Non-Condensing | No Match | No Match |  | No Match |  | 120000 | 96000 |  |  | 113500 | 1136 | 80 | [7 empty] | 0 | 0 | Federally-Regulated Consumer Product | 06/07/2000 |  | 02/07/2002
Texas Furnace, LLC | Eubank | CSA126NH5RX | LPG | No Match | False | False | 1 | False | Down | No Match | No Match | Condensing | No Match | No Match |  | No Match |  | 126000 | 114000 |  |  | 120400 | 750 | 90.4 | 78 | [8 empty] | Federally-Regulated Consumer Product | 04/29/2003 |  | 11/19/2007
Armstrong | Armstrong | GCH80E150D20*-*** | Natural Gas | No Match | False | False | 1 | False | Horizontal | No Match | No Match | Non-Condensing | No Match | No Match |  | No Match |  | 150000 | 120000 |  |  | 135000 | 719 | 80 | [7 empty] | 0 | 0 | Federally-Regulated Consumer Product | 10/22/1999 |  | 11/01/2001
Carrier Corp. | Payne Heating & Cooling | PG8MAA048110 | LPG | No Match | False | False | 1 | False | Down | No Match | No Match | Non-Condensing | No Match | No Match |  | No Match |  | 110000 | 89000 |  |  | 97200 | 575 | 80 | 78 | [8 empty] | Federally-Regulated Consumer Product | 06/25/2002 |  | 11/19/2007
Carrier Corp. - Syracuse | Bryant | 583BPW036090 | Natural Gas | No Match | False | True | 3 | False | Horizontal | No Match | No Match | Non-Condensing | No Match | No Match |  | No Match |  | 88000 | 70000 |  |  | 77000 | 739 | 79.9 | 78 | 80.7 | 80 |  |  |  |  | 0 | 3 | Non Federally-Regulated | 01/04/2000 |  | 11/02/2006
Carrier Corp. | Carrier | 48GP-060090* | LPG | Induced Draft | False | True | 3 | True | Down | No Match | None | Non-Condensing | Single-Stage | No Match | 1 | Standard |  | 90000 | 70000 |  |  | 77 | 1122 | 78.6 | 75 | [8 empty] | Non Federally-Regulated | 11/03/2006 |  | 11/16/2007
Allied Air | Allied Air | CG80TB075D16B*-*** | LPG | Induced Draft | False | False | 1 | False | Horizontal | None | None | Non-Condensing | Single-Stage |  | 0.5 | Standard |  | 75000 | 60000 |  |  | 77900 | 575 | 80 | 78 | [8 empty] | Federally-Regulated Consumer Product | 11/19/2007 |  | 04/22/2009
Armstrong | Lennox | 12GCS030-50-*P | Natural Gas | No Match | False | True | 1 | False | Down | No Match | No Match | Non-Condensing | No Match | No Match |  | No Match |  | 50000 | 40000 |  |  | 46600 | 530 | 80 | [7 empty] | 0 | 0 | Federally-Regulated Consumer Product | 08/10/1999 |  | 03/30/2000
Lennox Industries Inc. | Lennox | G50DF-36A-070-* | Natural Gas | No Match | False | False | 1 | False | Down | No Match | No Match | Non-Condensing | No Match | No Match |  | No Match |  | 66000 | 53000 |  |  | 58000 | 355 | 80 | 78 | [8 empty] | Federally-Regulated Consumer Product | 04/03/2002 |  | 11/19/2007
Texas Furnace, LLC | Fedders | ADA040NH3RH | Natural Gas | No Match | False | False | 1 | False | Horizontal | No Match | No Match | Non-Condensing | No Match | No Match |  | No Match |  | 36000 | 29000 |  |  | 37800 | 387 | 80.2 | 78 | [8 empty] | Federally-Regulated Consumer Product | 04/29/2003 |  | 11/19/2007
Texas Furnace, LLC | Eubank | ABA100NI4RX | Natural Gas | Induced Draft | False | False | 1 | False | Down | None | None | Non-Condensing | Single-Stage | Multiple-Speed | 0.5 | Standard |  | 100000 | 81000 |  |  | 94400 | 1288 | 80.2 | 78 | [8 empty] | Federally-Regulated Consumer Product | 11/19/2007 |  | 09/25/2008
Trane U.S. Inc. | American Standard, Inc. | DCY048F1HOA** | Natural Gas | No Match | False | True | 1 | False | Horizontal | No Match | No Match | Non-Condensing | No Match | No Match |  | No Match |  | 125000 | 98000 |  |  | 118000 | 818 | 78.7 | [7 empty] | 0 | 0 | Federally-Regulated Consumer Product | 06/07/2000 |  | 08/02/2000
Carrier Corp. | Carrier | 48GP-048090* | LPG | Induced Draft | False | True | 3 | True | Down | No Match | None | Non-Condensing | Single-Stage | No Match | 0.5 | Standard |  | 90000 | 70000 |  |  | 77 | 1014 | 78.6 | 75 | [8 empty] | Non Federally-Regulated | 11/03/2006 |  | 11/16/2007
Lennox Industries Inc. | Lennox | G50DF-36B-090-* | LPG | No Match | False | False | 1 | False | Down | No Match | No Match | Non-Condensing | No Match | No Match |  | No Match |  | 88000 | 71000 |  |  | 77600 | 433 | 80 | 78 | [8 empty] | Federally-Regulated Consumer Product | 04/03/2002 |  | 11/19/2007
Olsen Manufacturing Co. | Olsen, Airco | EMP100N16 | LPG | No Match | False | False | 1 | False | Down | No Match | No Match | Non-Condensing | No Match | No Match |  | No Match |  | 100000 | 81000 |  |  | 94400 | 1128 | 80.2 | [7 empty] | 0 | 0 | Federally-Regulated Consumer Product | 03/29/2000 |  | 06/08/2000
Lennox Industries Inc. | Lennox | G41UF-60C-090-** | Natural Gas | No Match | False | False | 1 | False | Up | No Match | No Match | Condensing | No Match | No Match |  | No Match |  | 88000 | 81000 |  |  | 85400 | 790 | 90 | 78 | [8 empty] | Federally-Regulated Consumer Product | 09/30/2002 |  | 11/19/2007
Trane U.S. Inc. | Trane Unitary Products Group | 4YCX3036A1075** | LPG | Induced Draft | False | True | 1 | False | Horizontal | Draft Hood | None | Non-Condensing | Single-Stage | Multiple-Speed | 0.5 | Standard |  | 75000 | 60000 | 1200 | 1050 | 76400 | 756 | 80 | 78 | [8 empty] | Federally-Regulated Consumer Product | 11/19/2007 |  | 11/21/2008
Rheem Sales Company, Inc. | Heat Controller | GMDA125-E4N | LPG | No Match | False | False | 1 | False | Down | No Match | No Match | Non-Condensing | No Match | No Match |  | No Match |  | 125000 | 100000 |  |  | 114800 | 1111 | 80.1 | 78 | [6 empty] | 0 | 0 | Federally-Regulated Consumer Product | 06/07/2000 |  | 11/19/2007
Carrier Corp. | Carrier | 48JZ06011530 | LPG | No Match | False | True | 1 | False | Down | No Match | No Match | Non-Condensing | No Match | No Match |  | No Match |  | 115000 | 92000 |  |  | 94100 | 990 | 81.1 | 78 | [8 empty] | Federally-Regulated Consumer Product | 06/04/2002 |  | 11/19/2007
Unitary Products Group | Fraser Johnston | PCDFCLD20L115 | Natural Gas | No Match | False | False | 1 | False | Down | No Match | No Match | Non-Condensing | No Match | No Match |  | No Match |  | 115000 | 92000 |  |  | 93600 | 1338 | 80 | [7 empty] | 0 | 0 | Federally-Regulated Consumer Product | 06/07/2000 |  | 11/01/2001
Rheem Sales Company, Inc. | Rheem | RGLH-04EAUSR | Natural Gas | No Match | False | False | 1 | False | Down | No Match | No Match | Non-Condensing | No Match | No Match |  | No Match |  | 45000 | 36000 |  |  | 37200 | 432 | 81.1 | [7 empty] | 0 | 0 | Federally-Regulated Consumer Product | 03/30/2000 |  | 11/29/2001
Carrier Corp. | Carrier | 48JZN04811530 | Natural Gas | No Match | False | True | 1 | False | Down | No Match | No Match | Non-Condensing | No Match | No Match |  | No Match |  | 115000 | 92000 |  |  | 94500 | 899 | 81.1 | 78 | [8 empty] | Federally-Regulated Consumer Product | 06/04/2002 |  | 11/19/2007
Rheem Sales Company, Inc. | Heat Controller | TGR36-1L-080K | Natural Gas | No Match | False | True | 1 | False | Horizontal | No Match | No Match | Non-Condensing | No Match | No Match |  | No Match |  | 80000 | 62000 |  |  | 76500 | 573 | 80 | 78 | [6 empty] | 0 | 0 | Federally-Regulated Consumer Product | 06/07/2000 |  | 11/19/2007
Carrier Corp. | Bryant | 574C*W048115AA* | LPG | Induced Draft | False | True | 3 | True | Horizontal | No Match | None | Non-Condensing | Single-Stage | No Match | 0.75 | Standard |  | 115000 | 93000 |  |  | 96 | 837 | 81.1 | 75 | [8 empty] | Non Federally-Regulated | 11/03/2006 |  | 11/16/2007
Evcon Industries, Inc. | Luxaire | P-WHD12L07906* | Natural Gas | No Match | False | True | 1 | False | Horizontal | No Match | No Match | Non-Condensing | No Match | No Match |  | No Match |  | 100000 | 79000 |  |  | 96300 | 754 | 80 | [7 empty] | 0 | 0 | Federally-Regulated Consumer Product | 05/11/1999 |  | 03/29/2000
Texas Furnace, LLC | Texas Furnace, LLC | ABA140NH4RX | LPG | No Match | False | False | 1 | False | Down | No Match | No Match | Non-Condensing | No Match | No Match |  | No Match |  | 140000 | 114000 |  |  | 134100 | 1180 | 80.2 | 78 | [8 empty] | Federally-Regulated Consumer Product | 02/13/2002 |  | 11/19/2007
Texas Furnace, LLC | H.E.P. Materials Corp., dba HEP Sales | ABA080NI2RX | LPG | Induced Draft | False | False | 1 | False | Horizontal | None | None | Non-Condensing | Single-Stage | Multiple-Speed | 0.25 | Standard |  | 80000 | 65000 |  |  | 77100 | 662 | 80.2 | 78 | [8 empty] | Federally-Regulated Consumer Product | 11/19/2007 |  | 09/25/2008
Texas Furnace, LLC | Airtemp | CSA108NH5R | Natural Gas | No Match | False | False | 1 | False | Down | No Match | No Match | Condensing | No Match | No Match |  | No Match |  | 108000 | 97000 |  |  | 102900 | 695 | 90.4 | 78 | [8 empty] | Federally-Regulated Consumer Product | 04/29/2003 |  | 11/19/2007
Allied Air | Lennox | OF25Q2/3-105-*** | Oil | Power | True | False | 1 | False | Lowboy | Barometric Regulator | None | Non-Condensing | Single-Stage |  | 0.33 | Standard |  | 105000 | 85000 |  |  | 93600 | 982 | 82 | 78 | [8 empty] | Federally-Regulated Consumer Product | 09/25/2008 |  | 11/24/2009
Nordyne, LLC | GRA | KG6RL100C-16B | LPG | No Match | False | False | 1 | False | Down | No Match | No Match | Condensing | No Match | No Match |  | No Match |  | 100000 | 90000 |  |  | 85000 | 836 | 90 | [9 empty] | Federally-Regulated Consumer Product | 11/01/2001 |  | 04/03/2002
International Comfort Products | ICP Commercial | PGMD36G115** | LPG | No Match | False | True | 1 | False | Horizontal | No Match | No Match | Non-Condensing | No Match | No Match |  | No Match |  | 115000 | 75000 |  |  | 76300 | 673 | 80.2 | [7 empty] | 0 | 0 | Federally-Regulated Consumer Product | 03/30/2000 |  | 06/08/2000
Carrier Corp. | Payne Heating & Cooling | PG8JAA060155 | Natural Gas | No Match | False | False | 1 | False | Up | No Match | No Match | Non-Condensing | No Match | No Match |  | No Match |  | 154000 | 125000 |  |  | 134200 | 1267 | 80 | 78 | [8 empty] | Federally-Regulated Consumer Product | 06/25/2002 |  | 11/19/2007
Amana Refrigeration, Inc. | Amana | PGD36C0902* | Natural Gas | No Match | False | True | 1 | False | Horizontal | No Match | No Match | Non-Condensing | No Match | No Match |  | No Match |  | 92000 | 74000 |  |  | 76400 | 393 | 80 | [7 empty] | 0 | 0 | Federally-Regulated Consumer Product | 08/27/1998 |  | 03/29/2000
International Comfort Products | Tempstar | NTN6075FB** | Natural Gas | No Match | False | False | 1 | False | Horizontal | No Match | No Match | Non-Condensing | No Match | No Match |  | No Match |  | 75000 | 59000 |  |  | 66700 | 578 | 80 | [7 empty] | 0 | 0 | Federally-Regulated Consumer Product | 12/21/1998 |  | 03/30/2000
Armstrong | Armstrong | G1D93AC090D20C*-*** | LPG | No Match | False | False | 1 | False | Down | No Match | No Match | Condensing | No Match | No Match |  | No Match |  | 90000 | 83000 |  |  | 82900 | 596 | 93 | [9 empty] | Federally-Regulated Consumer Product | 03/13/2001 |  | 04/29/2003
Carrier Corp. - Syracuse | Bryant | 580FPV060120NA | Natural Gas | No Match | False | True | 3 | False | Down | No Match | No Match | Non-Condensing | No Match | No Match |  | No Match |  | 120000 | 98000 |  |  | 114800 | 1244 | 80 | 78 | 80 | 80 |  |  |  |  | 0 | 3 | Non Federally-Regulated | 08/10/2000 |  | 11/02/2006
International Comfort Products | ICP Commercial | TCK075F14** | LPG | No Match | False | False | 1 | False | Down | No Match | No Match | Condensing | No Match | No Match |  | No Match |  | 75000 | 69000 |  |  | 65800 | 515 | 90 | [7 empty] | 0 | 0 | Federally-Regulated Consumer Product | 03/30/2000 |  | 06/08/2000
Carrier Corp. | Carrier Corp. | 48TFF0043 | LPG | Induced Draft | False | True | 1 | False | Down |  | None | Non-Condensing | Single-Stage |  | 1.2 | Standard |  | 115000 | 89000 |  |  | 97400 | 638 | 80 | 78 | [8 empty] | Federally-Regulated Consumer Product | 05/30/2008 |  | 09/25/2008
Rheem Sales Company, Inc. | Dayton | 3UH70 | Natural Gas | No Match | False | False | 1 | False | Horizontal | No Match | No Match | Condensing | No Match | No Match |  | No Match |  | 75000 | 70000 |  |  | 66500 | 617 | 92 | [7 empty] | 0 | 0 | Federally-Regulated Consumer Product | 06/07/2000 |  | 11/01/2001
Rheem Sales Company, Inc. | Rheem | RGTA-10(EN)ZAJS | LPG | No Match | False | False | 1 | False | Down | No Match | No Match | Condensing | No Match | No Match |  | No Match |  | 105000 | 97000 |  |  | 101000 | 675 | 92 | [9 empty] | Federally-Regulated Consumer Product | 11/01/2001 |  | 11/29/2001
Carrier Corp. - Syracuse | Bryant | 581BPV048120NA | Natural Gas | No Match | False | True | 3 | False | Horizontal | No Match | No Match | Non-Condensing | No Match | No Match |  | No Match |  | 120000 | 101000 |  |  | 113900 | 1234 | 80.7 | 78 | 82.4 | 80 |  |  |  |  | 0 | 3 | Non Federally-Regulated | 08/11/2000 |  | 11/02/2006
Texas Furnace, LLC | H.E.P. Materials Corp., dba HEP Sales | ABA080NH2RX | Natural Gas | No Match | False | False | 1 | False | Up | No Match | No Match | Non-Condensing | No Match | No Match |  | No Match |  | 80000 | 65000 |  |  | 77100 | 558 | 80.2 | 78 | [8 empty] | Federally-Regulated Consumer Product | 04/03/2002 |  | 11/19/2007
Carrier Corp. | Carrier | 48JZ-060130* | LPG | Induced Draft | False | True | 3 | True | Horizontal | No Match | None | Non-Condensing | Single-Stage | No Match | 1 | Standard |  | 130000 | 103000 |  |  | 115 | 1260 | 80.3 | 75 | [8 empty] | Non Federally-Regulated | 11/03/2006 |  | 11/16/2007
Unitary Products Group | Coleman | G8T13020DND11 | LPG | No Match | False | False | 1 | False | Down | No Match | No Match | Non-Condensing | No Match | No Match |  | No Match |  | 130000 | 104000 |  |  | 113300 | 1451 | 80 | [7 empty] | 0 | 0 | Federally-Regulated Consumer Product | 08/02/2000 |  | 12/05/2000
Lennox Industries Inc. | Lennox | 10GCS030-75-*P | LPG | No Match | False | True | 1 | False | Horizontal | No Match | No Match | Non-Condensing | No Match | No Match |  | No Match |  | 75000 | 60000 |  |  | 76500 | 639 | 80 | [7 empty] | 0 | 0 | Federally-Regulated Consumer Product | 03/30/2000 |  | 06/07/2000
Daikin Comfort Technologies Manufacturing, L.P. | Goodman | GMP125-5 | Natural Gas | No Match | False | False | 1 | False | Horizontal | No Match | No Match | Non-Condensing | No Match | No Match |  | No Match |  | 125000 | 100000 |  |  | 115900 | 808 | 80 | [7 empty] | 0 | 0 | Federally-Regulated Consumer Product | 12/06/2000 |  | 09/30/2002
Carrier Corp. - Syracuse | Carrier | 48TFD00560 | Natural Gas | No Match | False | True | 3 | False | Horizontal | No Match | No Match | Non-Condensing | No Match | No Match |  | No Match |  | 74000 | 59200 | 1475 | 1230 | 68210 | 430 | 80 | 78 | 80 | 80 |  |  |  |  | 0 | 3 | Non Federally-Regulated | 06/07/2000 |  | 11/02/2006
International Comfort Products | Heil | NTC7125BK** | Natural Gas | No Match | False | False | 1 | False | Up | No Match | No Match | Non-Condensing | No Match | No Match |  | No Match |  | 125000 | 100000 |  |  | 115500 | 927 | 81 | [7 empty] | 0 | 0 | Federally-Regulated Consumer Product | 06/08/2000 |  | 04/29/2003
Trane U.S. Inc. | Trane | TUD040C930J* | Natural Gas | No Match | False | False | 1 | False | Up | No Match | No Match | Non-Condensing | No Match | No Match |  | No Match |  | 40000 | 32000 |  |  | 37900 | 359 | 80 | [7 empty] | 0 | 0 | Federally-Regulated Consumer Product | 03/30/2000 |  | 02/07/2002
Carrier Corp. | Sears Central Heating & Cooling | PGX448120K*0 | Natural Gas | Induced Draft | False | True | 1 | False | Down |  | None | Non-Condensing | Single-Stage |  | 0.75 | Standard |  | 120000 | 95000 |  |  | 114600 | 784 | 79.3 | 78 | [8 empty] | Federally-Regulated Consumer Product | 05/30/2008 |  | 09/25/2008
Trane U.S. Inc. | American Standard, Inc. | YCC036F1MOB* | Natural Gas | No Match | False | True | 1 | False | Down | No Match | No Match | Non-Condensing | No Match | No Match |  | No Match |  | 60000 | 48000 |  |  | 59500 | 375 | 78 | [7 empty] | 0 | 0 | Federally-Regulated Consumer Product | 02/10/1998 |  | 03/30/2000
International Comfort Products | Comfortmaker | VNE100J20** | Natural Gas | No Match | False | False | 1 | False | Horizontal | No Match | No Match | Non-Condensing | No Match | No Match |  | No Match |  | 100000 | 80000 |  |  | 97300 | 26 | 80 | [9 empty] | Federally-Regulated Consumer Product | 04/12/2001 |  | 04/29/2003
International Comfort Products | ICP Commercial | FBF050B12*** | Natural Gas | No Match | False | False | 1 | False | Up | No Match | No Match | Non-Condensing | No Match | No Match |  | No Match |  | 50000 | 40000 |  |  | 38000 | 307 | 80 | [7 empty] | 0 | 0 | Federally-Regulated Consumer Product | 03/30/2000 |  | 06/08/2000
Lennox Industries Inc. | Lennox | LGA060SS** | Natural Gas | No Match | False | True | 1 | False | Horizontal | No Match | No Match | Non-Condensing | No Match | No Match |  | No Match |  | 78000 | 62000 |  |  | 76900 | 1004 | 78 | [7 empty] | 0 | 0 | Federally-Regulated Consumer Product | 10/22/1999 |  | 03/30/2000
Unitary Products Group | York | FL8C10020UH11 | Natural Gas | No Match | False | False | 1 | False | Horizontal | No Match | No Match | Non-Condensing | No Match | No Match |  | No Match |  | 100000 | 80000 |  |  | 93700 | 1332 | 80 | [7 empty] | 0 | 0 | Federally-Regulated Consumer Product | 08/20/1999 |  | 03/29/2000
International Comfort Products | Comfortmaker | TCK075F14** | Natural Gas | No Match | False | False | 1 | False | Down | No Match | No Match | Condensing | No Match | No Match |  | No Match |  | 75000 | 69000 |  |  | 65800 | 515 | 90 | [7 empty] | 0 | 0 | Federally-Regulated Consumer Product | 06/08/2000 |  | 08/05/2002
Unitary Products Group | Proflo Aire | ACP048G1351221 | LPG | No Match | False | True | 1 | False | Down | No Match | No Match | Non-Condensing | No Match | No Match |  | No Match |  | 135000 | 107000 |  |  | 114000 | 1119 | 80.5 | [7 empty] | 0 | 0 | Federally-Regulated Consumer Product | 09/29/2000 |  | 12/05/2000
Carrier Corp. | Payne Heating & Cooling | PY2P*B048090N* | LPG | Induced Draft | False | True | 3 | True | Horizontal | No Match | None | Non-Condensing | Single-Stage | No Match | 0.5 | Standard |  | 90000 | 70000 |  |  | 77 | 1014 | 78.6 | 75 | [8 empty] | Non Federally-Regulated | 11/03/2006 |  | 11/16/2007
Nordyne, LLC | Miller | M1M*-056-*** | LPG | No Match | False | False | 1 | True | Down | No Match | No Match | Non-Condensing | No Match | No Match |  | No Match |  | 56000 | 45000 |  |  | 57800 | 410 | 80 | [7 empty] | 0 | 0 | Federally-Regulated Consumer Product | 06/08/2000 |  | 03/13/2001
Carrier Corp. | Sears Central Heating & Cooling | OUF105A12**** | Oil | Power | True | False | 1 | False | Up |  | None | Non-Condensing | Single-Stage |  | 0.33 | Standard |  | 101000 | 80000 |  |  | 97500 | 661 | 80.3 | 78 | [8 empty] | Federally-Regulated Consumer Product | 05/30/2008 |  | 09/25/2008
Carrier Corp. | Carrier | 48GXN048130* | Natural Gas | Induced Draft | False | True | 3 | True | Horizontal | No Match | None | Non-Condensing | Single-Stage | No Match | 0.5 | Standard |  | 130000 | 104000 |  |  | 115 | 1168 | 80.3 | 75 | [8 empty] | Non Federally-Regulated | 11/03/2006 |  | 11/16/2007
Rheem Sales Company, Inc. | Weatherking | WRKA-A030JK08X | Natural Gas | No Match | False | True | 1 | False | Down | No Match | No Match | Non-Condensing | No Match | No Match |  | No Match |  | 80000 | 62000 |  |  | 77500 | 454 | 80 | [7 empty] | 0 | 0 | Federally-Regulated Consumer Product | 06/07/2000 |  | 04/29/2003
Daikin Comfort Technologies Manufacturing, L.P. | Amana | PGD48C1402* | Natural Gas | No Match | False | True | 1 | False | Down | No Match | No Match | Non-Condensing | No Match | No Match |  | No Match |  | 138000 | 110000 |  |  | 134400 | 652 | 80 | 78 | [8 empty] | Federally-Regulated Consumer Product | 09/30/2002 |  | 11/19/2007
Carrier Corp. | Carrier | 48CEN036090* | LPG | Induced Draft | False | True | 3 | True | Horizontal | No Match | None | Non-Condensing | Single-Stage | No Match | 0.75 | Standard |  | 90000 | 72000 |  |  | 78 | 500 | 79.9 | 75 | [8 empty] | Non Federally-Regulated | 11/03/2006 |  | 11/16/2007
Carrier Corp. | Carrier | 58STA090-16 | Natural Gas | No Match | False | False | 1 | False | Up | No Match | No Match | Non-Condensing | No Match | No Match |  | No Match |  | 88000 | 71000 |  |  | 76400 | 780 | 80 | 78 | [8 empty] | Federally-Regulated Consumer Product | 06/25/2002 |  | 11/19/2007
Texas Furnace, LLC | Airtemp | ABA120NI4RX | Natural Gas | Induced Draft | False | False | 1 | False | Down | None | None | Non-Condensing | Single-Stage | Multiple-Speed | 0.5 | Standard |  | 120000 | 98000 |  |  | 114100 | 1335 | 80.2 | 78 | [8 empty] | Federally-Regulated Consumer Product | 11/19/2007 |  | 09/25/2008
International Comfort Products | Sears | NNE075B12** | Natural Gas | No Match | False | False | 1 | False | Horizontal | No Match | No Match | Non-Condensing | No Match | No Match |  | No Match |  | 75000 | 59000 |  |  | 66700 | 577 | 80 | [7 empty] | 0 | 0 | Federally-Regulated Consumer Product | 06/08/2000 |  | 04/29/2003
Rheem Sales Company, Inc. | Rheem | RGTJ-07(EN)YBES | Natural Gas | No Match | False | False | 1 | False | Horizontal | No Match | No Match | Condensing | No Match | No Match |  | No Match |  | 75000 | 70000 |  |  | 66500 | 582 | 92.3 | [9 empty] | Federally-Regulated Consumer Product | 11/01/2001 |  | 11/29/2001
Lennox Industries Inc. | Lennox | GCS20X-060-75-** | Natural Gas | No Match | False | True | 1 | False | Down | No Match | No Match | Non-Condensing | No Match | No Match |  | No Match |  | 75000 | 58000 |  |  | 56500 | 632 | 80 | [7 empty] | 0 | 0 | Federally-Regulated Consumer Product | 05/11/1999 |  | 03/30/2000
Trane U.S. Inc. | American Standard, Inc. | AUX080C960C* | Natural Gas | No Match | False | False | 1 | False | Up | No Match | No Match | Condensing | No Match | No Match |  | No Match |  | 80000 | 76000 |  |  | 64800 | 798 | 92.1 | [9 empty] | Federally-Regulated Consumer Product | 04/03/2002 |  | 09/30/2002
International Comfort Products | Tempstar | NDN6050FB** | Natural Gas | No Match | False | False | 1 | False | Down | No Match | No Match | Non-Condensing | No Match | No Match |  | No Match |  | 50000 | 40000 |  |  | 36500 | 439 | 80 | [7 empty] | 0 | 0 | Federally-Regulated Consumer Product | 06/08/2000 |  | 04/29/2003
Carrier Corp. | Carrier | 48CEN048090* | Natural Gas | Induced Draft | False | True | 3 | True | Horizontal | No Match | None | Non-Condensing | Single-Stage | No Match | 0.75 | Standard |  | 90000 | 71000 |  |  | 78 | 860 | 78.5 | 75 | [8 empty] | Non Federally-Regulated | 11/03/2006 |  | 11/16/2007
Bard Manufacturing Company, Inc. | Bard | DCH065D36* | LPG | No Match | False | False | 1 | False | Up | No Match | No Match | Condensing | No Match | No Match |  | No Match |  | 65000 | 59000 |  |  | 51600 | 122 | 91 | [7 empty] | 0 | 0 | Federally-Regulated Consumer Product | 03/29/2000 |  | 06/08/2000
Carrier Corp. | Carrier | 58DLX135-16* | Natural Gas | No Match | False | False | 1 | False | Horizontal | No Match | No Match | Non-Condensing | No Match | No Match |  | No Match |  | 126000 | 102000 |  |  | 116300 | 796 | 80 | 78 | [8 empty] | Federally-Regulated Consumer Product | 06/25/2002 |  | 11/19/2007
Evcon Industries, Inc. | Fraser Johnston | PAUP-LD20N100* | Natural Gas | No Match | False | False | 1 | False | Horizontal | No Match | No Match | Non-Condensing | No Match | No Match |  | No Match |  | 100000 | 80000 |  |  | 96100 | 792 | 80 | [7 empty] | 0 | 0 | Federally-Regulated Consumer Product | 05/11/1999 |  | 03/29/2000
Olsen Manufacturing Co. | Olsen, Airco | EMP060N16 | LPG | No Match | False | False | 1 | False | Horizontal | No Match | No Match | Non-Condensing | No Match | No Match |  | No Match |  | 60000 | 49000 |  |  | 55500 | 924 | 80.2 | [7 empty] | 0 | 0 | Federally-Regulated Consumer Product | 03/29/2000 |  | 06/08/2000
Nordyne, LLC | Pameco | GU100M16B-S | Natural Gas | No Match | False | False | 1 | False | Up | No Match | No Match | Condensing | No Match | No Match |  | No Match |  | 100000 | 93000 |  |  | 85000 | 800 | 90 | [7 empty] | 0 | 0 | Federally-Regulated Consumer Product | 06/08/2000 |  | 08/05/2002
Trane U.S. Inc. | Trane | YCC036F1MOB* | Natural Gas | No Match | False | True | 1 | False | Horizontal | No Match | No Match | Non-Condensing | No Match | No Match |  | No Match |  | 60000 | 48000 |  |  | 59500 | 375 | 78 | [7 empty] | 0 | 0 | Federally-Regulated Consumer Product | 02/10/1998 |  | 03/30/2000
Texas Furnace, LLC | Texas Furnace, LLC | VCA126NH5RH | Natural Gas | No Match | False | False | 1 | False | Up | No Match | No Match | Condensing | No Match | No Match |  | No Match |  | 113400 | 104000 |  |  | 118600 | 1050 | 90.9 | 78 | [8 empty] | Federally-Regulated Consumer Product | 02/13/2002 |  | 11/19/2007
Nordyne, LLC | Gibson | K7SC 108D-45D | LPG | Induced Draft | False | False | 1 | False | Up | None | None | Condensing | Single-Stage | Multiple-Speed | 1 | Standard |  | 108000 | 99000 | 1910 | 1275 | 99300 | 944 | 92.1 | 78 | [8 empty] | Federally-Regulated Consumer Product | 05/30/2008 |  | 09/25/2008
Armstrong | Lennox | 024Q5-140/154-*** | Oil | Injection Type | False | False | 1 | False | Up | No Match | No Match | Non-Condensing | No Match | No Match |  | No Match |  | 140000 | 113000 |  |  | 130900 | 1418 | 81 | [7 empty] | 0 | 0 | Federally-Regulated Consumer Product | 06/07/2000 |  | 11/01/2001
Armstrong | Armstrong | RGU90A050D12-*** | Natural Gas | No Match | False | False | 1 | False | Up | No Match | No Match | Condensing | No Match | No Match |  | No Match |  | 50000 | 45000 |  |  | 50400 | 530 | 90 | [7 empty] | 0 | 0 | Federally-Regulated Consumer Product | 06/30/1999 |  | 11/01/2001
Carrier Corp. | International Comfort Products | OCF105A12* | Oil | Power | True | False | 1 | False | Horizontal |  | None | Non-Condensing | Single-Stage |  | 0.33 | Standard |  | 70000 | 57000 |  |  | 57400 | 494 | 81.5 | 78 | [8 empty] | Federally-Regulated Consumer Product | 09/25/2008 |  | 12/24/2008
Texas Furnace, LLC | Texas Furnace, LLC | ADA080NH5RH | Natural Gas | No Match | False | False | 1 | False | Horizontal | No Match | No Match | Non-Condensing | No Match | No Match |  | No Match |  | 72000 | 59000 |  |  | 75800 | 839 | 80.2 | 78 | [8 empty] | Federally-Regulated Consumer Product | 02/13/2002 |  | 11/19/2007
Rheem Sales Company, Inc. | Ruud | URMA-A018JK04E | Natural Gas | No Match | False | True | 1 | False | Down | No Match | No Match | Non-Condensing | No Match | No Match |  | No Match |  | 40000 | 31000 |  |  | 38500 | 183 | 80 | 78 | [6 empty] | 0 | 0 | Federally-Regulated Consumer Product | 06/07/2000 |  | 11/19/2007
Excel Comfort Systems, Inc. | Luxaire | P+FLD20F12501A | Oil | No Match | False | False | 1 | False | Up | No Match | No Match | Non-Condensing | No Match | No Match |  | No Match |  | 153400 | 125000 |  |  | 132700 | 853 | 81 | [7 empty] | 0 | 0 | Federally-Regulated Consumer Product | 12/21/1999 |  | 06/07/2000
Carrier Corp. | Bryant Heating & Cooling Systems | 353AAV036060x | LPG | Induced Draft | False | False | 1 | True | Up | None | None | Condensing | Single-Stage |  | 0.5 | Standard |  | 60000 | 56000 |  |  | 51200 | 262 | 92.4 | 75 | [8 empty] | Federally-Regulated Consumer Product | 10/20/2008 |  | 11/24/2009
Rheem Sales Company, Inc. | Weatherking | WGPL-07(EN)BRKR | Natural Gas | No Match | False | False | 1 | False | Horizontal | No Match | No Match | Non-Condensing | No Match | No Match |  | No Match |  | 75000 | 60000 |  |  | 77900 | 263 | 80.3 | [9 empty] | Federally-Regulated Consumer Product | 11/01/2001 |  | 11/29/2001
Carrier Corp. | Payne Heating & Cooling | PY2P*B048090* | Natural Gas | Induced Draft | False | True | 3 | True | Horizontal | No Match | None | Non-Condensing | Single-Stage | No Match | 0.5 | Standard |  | 90000 | 70000 |  |  | 77 | 1014 | 78.6 | 75 | [8 empty] | Non Federally-Regulated | 11/03/2006 |  | 11/16/2007
Trane U.S. Inc. | American Standard, Inc. | YSC036A1*LA | Natural Gas | No Match | False | True | 1 | False | Horizontal | No Match | No Match | Non-Condensing | No Match | No Match |  | No Match |  | 60000 | 48000 |  |  | 56800 | 178 | 80.2 | 78 | [8 empty] | Federally-Regulated Consumer Product | 04/12/2001 |  | 11/19/2007
Unitary Products Group | York | G8C05012MUB11* | Natural Gas | No Match | False | False | 1 | False | Down | No Match | No Match | Non-Condensing | No Match | No Match |  | No Match |  | 50000 | 40000 |  |  | 38100 | 316 | 80 | [7 empty] | 0 | 0 | Federally-Regulated Consumer Product | 12/05/2000 |  | 11/01/2001
Texas Furnace, LLC | Airtemp | ABA100NH4R | Natural Gas | No Match | False | False | 1 | False | Up | No Match | No Match | Non-Condensing | No Match | No Match |  | No Match |  | 100000 | 81000 |  |  | 94400 | 1128 | 80.2 | 78 | [8 empty] | Federally-Regulated Consumer Product | 04/29/2003 |  | 11/19/2007
Allied Air | Whirlpool Home Cooling & Heating | WFCU075B12-1* | LPG | Induced Draft | False | False | 1 | False | Up | None | None | Non-Condensing | Single-Stage |  | 0.33 | Standard |  | 75000 | 68000 |  |  | 68000 | 780 | 90 | 78 | [8 empty] | Federally-Regulated Consumer Product | 11/19/2007 |  | 04/22/2009
Texas Furnace, LLC | Texas Furnace, LLC | ABA060NH2RX | Natural Gas | No Match | False | False | 1 | False | Down | No Match | No Match | Non-Condensing | No Match | No Match |  | No Match |  | 60000 | 49000 |  |  | 57900 | 356 | 80.2 | 78 | [8 empty] | Federally-Regulated Consumer Product | 02/13/2002 |  | 11/19/2007
Carrier Corp. - Syracuse | Bryant | 580FEV048115AA | Natural Gas | No Match | False | True | 3 | False | Horizontal | No Match | No Match | Non-Condensing | No Match | No Match |  | No Match |  | 115000 | 92000 | 1475 | 1230 | 97350 | 644 | 80 | 78 | 80 | 80 |  |  |  |  | 0 | 3 | Non Federally-Regulated | 06/07/2000 |  | 11/02/2006
Lennox Industries Inc. | Lennox | G50UH-60D-135-* | Natural Gas | No Match | False | False | 1 | False | Horizontal | No Match | No Match | Non-Condensing | No Match | No Match |  | No Match |  | 132000 | 106000 |  |  | 113800 | 932 | 80 | [7 empty] | 0 | 0 | Federally-Regulated Consumer Product | 03/30/2000 |  | 04/03/2002
Carrier Corp. - Syracuse | Carrier | 48GP04209030 | LPG | No Match | False | True | 1 | False | Horizontal | No Match | No Match | Non-Condensing | No Match | No Match |  | No Match |  | 90000 | 71000 |  |  | 77200 | 596 | 79.9 | [7 empty] | 0 | 0 | Federally-Regulated Consumer Product | 03/30/2000 |  | 06/07/2000
Texas Furnace, LLC | Haier | HGA080N4I | LPG | Induced Draft | False | False | 1 | False | Up | None | None | Non-Condensing | Single-Stage | Multiple-Speed | 0.5 | Standard |  | 80000 | 65000 |  |  | 75300 | 1075 | 80.2 | 78 | [8 empty] | Federally-Regulated Consumer Product | 11/19/2007 |  | 09/25/2008
Texas Furnace, LLC | Fedders | ABA100NI5RX | LPG | Induced Draft | False | False | 1 | False | Horizontal | None | None | Non-Condensing | Single-Stage | Multiple-Speed | 0.75 | Standard |  | 100000 | 81000 |  |  | 95100 | 1111 | 80.2 | 78 | [8 empty] | Federally-Regulated Consumer Product | 11/19/2007 |  | 09/25/2008
Texas Furnace, LLC | Texas Furnace, LLC | ABA060NI3R | Natural Gas | Induced Draft | False | False | 1 | False | Up | None | None | Non-Condensing | Single-Stage | Multiple-Speed | 0.33 | Standard |  | 60000 | 49000 |  |  | 57500 | 573 | 80.2 | 78 | [8 empty] | Federally-Regulated Consumer Product | 11/19/2007 |  | 09/25/2008
Carrier Corp. | Carrier | 48SDN042060* | LPG | Induced Draft | False | True | 3 | True | Horizontal | No Match | None | Non-Condensing | Single-Stage | No Match | 0.5 | Standard |  | 60000 | 47000 |  |  | 58 | 849 | 78.7 | 75 | [8 empty] | Non Federally-Regulated | 11/03/2006 |  | 11/16/2007
Lennox Industries Inc. | Lennox | GCS16-030-75-** | LPG | No Match | False | True | 1 | False | Down | No Match | No Match | Non-Condensing | No Match | No Match |  | No Match |  | 75000 | 58000 |  |  | 57800 | 299 | 80 | 78 | [6 empty] | 0 | 0 | Federally-Regulated Consumer Product | 03/30/2000 |  | 11/19/2007
International Comfort Products | Heil | NTC6100KJ** | Natural Gas | No Match | False | False | 1 | False | Up | No Match | No Match | Non-Condensing | No Match | No Match |  | No Match |  | 100000 | 80000 |  |  | 93500 | 1387 | 80 | [7 empty] | 0 | 0 | Federally-Regulated Consumer Product | 02/10/1998 |  | 03/30/2000
Consolidated Industries Corp. | Olsen, Airco | EMP080N12 | Natural Gas | No Match | False | False | 1 | False | Horizontal | No Match | No Match | Non-Condensing | No Match | No Match |  | No Match |  | 80000 | 65000 |  |  | 76200 | 742 | 80.2 | [7 empty] | 0 | 0 | Federally-Regulated Consumer Product | 12/21/1998 |  | 03/29/2000
Carrier Corp. | Sears, Roebuck, & Co. | PGF354100K*0 | Natural Gas | Induced Draft | False | True | 1 | False | Down |  | None | Non-Condensing | Single-Stage |  | 1 | Standard |  | 100000 | 80000 |  |  | 96700 | 886 | 80 | 78 | [8 empty] | Federally-Regulated Consumer Product | 11/19/2007 |  | 08/17/2009
Carrier Corp. | Payne Heating & Cooling | PY2P*B036060* | LPG | Induced Draft | False | True | 3 | True | Down | No Match | None | Non-Condensing | Single-Stage | No Match | 0.5 | Standard |  | 60000 | 46000 |  |  | 58 | 835 | 78.7 | 75 | [8 empty] | Non Federally-Regulated | 11/03/2006 |  | 11/16/2007
Nordyne, LLC | Broan | FG7SC 054D-24B | LPG | Induced Draft | False | False | 1 | False | Up | None | None | Condensing | Single-Stage | Multiple-Speed | 0.33 | Standard |  | 54000 | 49000 | 1410 | 585 | 49700 | 755 | 92.1 | 78 | [8 empty] | Federally-Regulated Consumer Product | 05/30/2008 |  | 09/25/2008
Lennox Industries Inc. | Lennox | G24M4-75A-** | Natural Gas | No Match | False | False | 1 | False | Up | No Match | No Match | Non-Condensing | No Match | No Match |  | No Match |  | 75000 | 60000 |  |  | 77200 | 534 | 80 | [7 empty] | 0 | 0 | Federally-Regulated Consumer Product | 03/30/2000 |  | 09/30/2002
Lennox Industries Inc. | Lennox | G50UH-48B-070X-* | Natural Gas | No Match | False | False | 1 | False | Horizontal | No Match | No Match | Non-Condensing | No Match | No Match |  | No Match |  | 88000 | 70000 |  |  | 75300 | 546 | 80 | [7 empty] | 0 | 0 | Federally-Regulated Consumer Product | 03/30/2000 |  | 11/02/2001
Trane U.S. Inc. | American Standard, Inc. | YCX048G1HOA** | Natural Gas | No Match | False | True | 1 | False | Down | No Match | No Match | Non-Condensing | No Match | No Match |  | No Match |  | 120000 | 95000 |  |  | 118000 | 692 | 79 | [7 empty] | 0 | 0 | Federally-Regulated Consumer Product | 03/04/1999 |  | 03/30/2000
Texas Furnace, LLC | Haier | HCA080N5I | Natural Gas | Induced Draft | False | False | 1 | False | Up | None | None | Non-Condensing | Single-Stage | Multiple-Speed | 0.75 | Standard |  | 80000 | 65000 |  |  | 75800 | 953 | 80.2 | 78 | [8 empty] | Federally-Regulated Consumer Product | 11/19/2007 |  | 09/25/2008
Texas Furnace, LLC | Fedders | ADA060NI3R | LPG | Induced Draft | False | False | 1 | False | Up | None | None | Non-Condensing | Single-Stage | Multiple-Speed | 0.33 | Standard |  | 60000 | 49000 |  |  | 57500 | 573 | 80.2 | 78 | [8 empty] | Federally-Regulated Consumer Product | 11/19/2007 |  | 09/25/2008
Consolidated Industries Corp. | Crown | MBA120NH4R* | LPG | No Match | False | False | 1 | False | Down | No Match | No Match | Non-Condensing | No Match | No Match |  | No Match |  | 120000 | 98000 |  |  | 114100 | 1164 | 80.2 | 78 | [6 empty] | 0 | 0 | Federally-Regulated Consumer Product | 06/08/2000 |  | 09/16/2003
Carrier Corp. - Syracuse | Carrier | PY1RJA048115AB | Natural Gas | No Match | False | True | 1 | False | Down | No Match | No Match | Non-Condensing | No Match | No Match |  | No Match |  | 115000 | 91000 |  |  | 97400 | 519 | 80 | [7 empty] | 0 | 0 | Federally-Regulated Consumer Product | 12/06/2000 |  | 03/13/2001
Trane U.S. Inc. | American Standard, Inc. | ADD100R945E* | Natural Gas | No Match | False | False | 1 | False | Down | No Match | No Match | Non-Condensing | No Match | No Match |  | No Match |  | 100000 | 79000 |  |  | 94500 | 574 | 80.3 | [7 empty] | 0 | 0 | Federally-Regulated Consumer Product | 06/07/2000 |  | 02/07/2002
Lennox Industries Inc. | Lennox | 80MGF4/5X-100A-** | Natural Gas | No Match | False | False | 1 | False | Down | No Match | No Match | Non-Condensing | No Match | No Match |  | No Match |  | 100000 | 80000 |  |  | 97200 | 540 | 80 | [7 empty] | 0 | 0 | Federally-Regulated Consumer Product | 05/11/1999 |  | 03/30/2000
Carrier Corp. | Bryant Heating & Cooling Systems | 351DAS060080 | LPG | No Match | False | False | 1 | True | Down | No Match | No Match | Condensing | No Match | No Match |  | No Match |  | 80000 | 75000 |  |  | 67600 | 848 | 90 | [7 empty] | 0 | 0 | Federally-Regulated Consumer Product | 06/07/2000 |  | 11/01/2001
Lennox Industries Inc. | Lennox | G24M2-60S-** | Natural Gas | No Match | False | False | 1 | False | Down | No Match | No Match | Non-Condensing | No Match | No Match |  | No Match |  | 60000 | 48000 |  |  | 57700 | 422 | 80 | [7 empty] | 0 | 0 | Federally-Regulated Consumer Product | 05/11/1999 |  | 03/30/2000
Carrier Corp. | International Comfort Products | NOMV156E19*** | Oil | Power | True | False | 1 | False | Down |  | Electro-Mechanical Inlet Dampe | Non-Condensing | Single-Stage |  | 1 | Standard |  | 140000 | 116000 |  |  | 132700 | 908 | 82.5 | 78 | [8 empty] | Federally-Regulated Consumer Product | 05/30/2008 |  | 09/25/2008
Texas Furnace, LLC | Fedders | ABA100NI5R | Natural Gas | Induced Draft | False | False | 1 | False | Horizontal | None | None | Non-Condensing | Single-Stage | Multiple-Speed | 0.75 | Standard |  | 100000 | 81000 |  |  | 95100 | 1111 | 80.2 | 78 | [8 empty] | Federally-Regulated Consumer Product | 11/19/2007 |  | 09/25/2008
Rheem Sales Company, Inc. | Heat Controller | GKUH45-E3NX | Natural Gas | No Match | False | False | 1 | False | Horizontal | No Match | No Match | Non-Condensing | No Match | No Match |  | No Match |  | 45000 | 36000 |  |  | 37500 | 314 | 81.7 | [7 empty] | 0 | 0 | Federally-Regulated Consumer Product | 02/10/1998 |  | 03/30/2000
Consolidated Industries Corp. | Consolidated Industries Corp. | DCA090NH3R | Natural Gas | No Match | False | False | 1 | False | Down | No Match | No Match | Condensing | No Match | No Match |  | No Match |  | 90000 | 81000 |  |  | 84900 | 800 | 90.4 | [7 empty] | 0 | 0 | Federally-Regulated Consumer Product | 02/24/1998 |  | 03/13/2001
Lennox Industries Inc. | Lennox | G40UH-24A-045-* | LPG | No Match | False | False | 1 | False | Horizontal | No Match | No Match | Non-Condensing | No Match | No Match |  | No Match |  | 44000 | 35000 |  |  | 36900 | 220 | 80 | [7 empty] | 0 | 0 | Federally-Regulated Consumer Product | 03/30/2000 |  | 06/07/2000
Carrier Corp. | International Comfort Products | PGN342090K00* | Natural Gas | Induced Draft | False | True | 1 | False | Down |  | None | Non-Condensing | Single-Stage |  | 0.5 | Standard |  | 90000 | 72000 |  |  | 77100 | 809 | 79.9 | 78 | [8 empty] | Federally-Regulated Consumer Product | 11/19/2007 |  | 12/24/2008
Texas Furnace, LLC | Airtemp | ADA140NH4R | LPG | No Match | False | False | 1 | False | Down | No Match | No Match | Non-Condensing | No Match | No Match |  | No Match |  | 140000 | 114000 |  |  | 134100 | 1180 | 80.2 | 78 | [8 empty] | Federally-Regulated Consumer Product | 04/29/2003 |  | 11/19/2007
Rheem Sales Company, Inc. | Rheem | RGTA-12(E,N)RAJS | Natural Gas | No Match | False | False | 1 | False | Down | No Match | No Match | Condensing | No Match | No Match |  | No Match |  | 120000 | 112000 |  |  | 118000 | 716 | 92.1 | 78 | [8 empty] | Federally-Regulated Consumer Product | 06/04/2002 |  | 11/19/2007
Daikin Comfort Technologies Manufacturing, L.P. | Amana | GCLA090**40 | Natural Gas | No Match | False | False | 1 | False | Horizontal | No Match | No Match | Condensing | No Match | No Match |  | No Match |  | 92000 | 87000 |  |  | 83800 | 617 | 92.1 | 78 | [8 empty] | Federally-Regulated Consumer Product | 04/29/2003 |  | 11/19/2007
Carrier Corp. | Bryant Heating & Cooling Systems | 350MAV060120** | Natural Gas | No Match | False | False | 1 | False | Horizontal | No Match | No Match | Condensing | No Match | No Match |  | No Match |  | 120000 | 112000 |  |  | 117000 | 1053 | 92.5 | [7 empty] | 0 | 0 | Federally-Regulated Consumer Product | 02/10/1998 |  | 03/29/2000
Texas Furnace, LLC | Texas Furnace, LLC | VSA126NH5RX | Natural Gas | No Match | False | False | 1 | False | Horizontal | No Match | No Match | Condensing | No Match | No Match |  | No Match |  | 126000 | 115000 |  |  | 118600 | 1050 | 90.9 | [9 empty] | Federally-Regulated Consumer Product | 11/29/2001 |  | 09/30/2002
Texas Furnace, LLC | Airtemp | ADA060NH2R | Natural Gas | No Match | False | False | 1 | False | Up | No Match | No Match | Non-Condensing | No Match | No Match |  | No Match |  | 60000 | 49000 |  |  | 57900 | 356 | 80.2 | 78 | [8 empty] | Federally-Regulated Consumer Product | 04/29/2003 |  | 11/19/2007
Lennox Industries Inc. | Lennox | G50UH-48C-135-* | Natural Gas | No Match | False | False | 1 | False | Horizontal | No Match | No Match | Non-Condensing | No Match | No Match |  | No Match |  | 132000 | 106000 |  |  | 113800 | 654 | 80 | [7 empty] | 0 | 0 | Federally-Regulated Consumer Product | 03/30/2000 |  | 04/03/2002
Carrier Corp. | Bryant Heating & Cooling Systems | 373LAV060115 | Natural Gas | No Match | False | False | 1 | False | Horizontal | No Match | No Match | Non-Condensing | No Match | No Match |  | No Match |  | 115000 | 93000 |  |  | 95100 | 957 | 80 | [7 empty] | 0 | 0 | Federally-Regulated Consumer Product | 02/10/1998 |  | 03/29/2000
International Comfort Products | Airquest | PGF030K080** | Natural Gas | No Match | False | True | 1 | False | Down | No Match | No Match | Non-Condensing | No Match | No Match |  | No Match |  | 80000 | 64000 |  |  | 76700 | 630 | 80 | [7 empty] | 0 | 0 | Federally-Regulated Consumer Product | 02/24/1998 |  | 03/30/2000
Rheem Sales Company, Inc. | Weatherking | WOPC-095QBE* | Oil | No Match | False | False | 1 | False | Horizontal | No Match | No Match | Non-Condensing | No Match | No Match |  | No Match |  | 119000 | 95000 |  |  | 113700 | 366 | 82.2 | [7 empty] | 0 | 0 | Federally-Regulated Consumer Product | 10/22/1999 |  | 03/30/2000
Unitary Products Group | Coleman | G8T10016UHB11 | Natural Gas | No Match | False | False | 1 | False | Horizontal | No Match | No Match | Non-Condensing | No Match | No Match |  | No Match |  | 100000 | 80000 |  |  | 95200 | 987 | 80 | [7 empty] | 0 | 0 | Federally-Regulated Consumer Product | 08/02/2000 |  | 12/05/2000
Trane U.S. Inc. | Trane | YCD120C4L*A* | Natural Gas | No Match | False | True | 3 | False | Down | No Match | No Match | Non-Condensing | No Match | No Match |  | No Match |  | 135000 | 109000 |  |  | 114000 | 1450 | 81 | 78 | 81 | 80 |  |  |  |  | 81 | 0 | Non Federally-Regulated | 11/07/1995 |  | 11/16/2007
Consolidated Industries Corp. | Goettl | MBA080NH5R* | LPG | No Match | False | False | 1 | False | Down | No Match | No Match | Non-Condensing | No Match | No Match |  | No Match |  | 80000 | 65000 |  |  | 75800 | 839 | 80.2 | 78 | [6 empty] | 0 | 0 | Federally-Regulated Consumer Product | 06/08/2000 |  | 09/16/2003
Carrier Corp. | Carrier Corp. | 58VMR075-12 | Oil | Power | True | False | 1 | False | Down |  | None | Non-Condensing | Single-Stage |  | 0.5 | Standard |  | 70000 | 57000 |  |  | 57700 | 322 | 82 | 78 | [8 empty] | Federally-Regulated Consumer Product | 05/30/2008 |  | 09/25/2008
Rheem Sales Company, Inc. | Ruud | UGLH-05EAUER | Natural Gas | No Match | False | False | 1 | False | Down | No Match | No Match | Non-Condensing | No Match | No Match |  | No Match |  | 50000 | 41000 |  |  | 37200 | 318 | 81.5 | [7 empty] | 0 | 0 | Federally-Regulated Consumer Product | 03/04/1999 |  | 03/30/2000
International Comfort Products | ICP Commercial | NTGS100HJ** | LPG | No Match | False | False | 1 | False | Up | No Match | No Match | Condensing | No Match | No Match |  | No Match |  | 100000 | 92000 |  |  | 83600 | 709 | 91 | [7 empty] | 0 | 0 | Federally-Regulated Consumer Product | 03/30/2000 |  | 06/08/2000
Rheem Sales Company, Inc. | Rheem | FGDJ-10EBRGR | Natural Gas | No Match | False | False | 1 | False | Up | No Match | No Match | Non-Condensing | No Match | No Match |  | No Match |  | 100000 | 81000 |  |  | 94500 | 1200 | 80.1 | [7 empty] | 0 | 0 | Federally-Regulated Consumer Product | 02/10/1998 |  | 03/30/2000
Trane U.S. Inc. | American Standard, Inc. | AUX060R936V* | Natural Gas | No Match | False | False | 1 | False | Up | No Match | No Match | Condensing | No Match | No Match |  | No Match |  | 60000 | 56000 |  |  | 48000 | 456 | 93 | [9 empty] | Federally-Regulated Consumer Product | 09/30/2002 |  | 04/29/2003
Lennox Industries Inc. | Lennox | G24M4X-75S-** | Natural Gas | No Match | False | False | 1 | False | Down | No Match | No Match | Non-Condensing | No Match | No Match |  | No Match |  | 75000 | 60000 |  |  | 77200 | 534 | 80 | 78 | [6 empty] | 0 | 0 | Federally-Regulated Consumer Product | 03/30/2000 |  | 11/19/2007
Rheem Sales Company, Inc. | Ruud | UGPK-07EAMGR | Natural Gas | No Match | False | False | 1 | False | Up | No Match | No Match | Non-Condensing | No Match | No Match |  | No Match |  | 75000 | 62000 |  |  | 72000 | 989 | 80 | 78 | [8 empty] | Federally-Regulated Consumer Product | 08/05/2002 |  | 11/19/2007
Consolidated Industries Corp. | Crown | MDA100NH4R | Natural Gas | No Match | False | False | 1 | False | Down | No Match | No Match | Non-Condensing | No Match | No Match |  | No Match |  | 100000 | 81000 |  |  | 94400 | 1128 | 80.2 | [7 empty] | 0 | 0 | Federally-Regulated Consumer Product | 08/20/1999 |  | 03/29/2000
Rheem Sales Company, Inc. | Ruud | UGLL-05(E,N)BMKR | Natural Gas | No Match | False | False | 1 | False | Down | No Match | No Match | Non-Condensing | No Match | No Match |  | No Match |  | 50000 | 40000 |  |  | 37400 | 196 | 81 | 78 | [8 empty] | Federally-Regulated Consumer Product | 06/04/2002 |  | 11/19/2007
Rheem Sales Company, Inc. | Ruud | UGLH-04NAUSR | Natural Gas | No Match | False | False | 1 | False | Down | No Match | No Match | Non-Condensing | No Match | No Match |  | No Match |  | 45000 | 36000 |  |  | 37200 | 432 | 81.1 | [7 empty] | 0 | 0 | Federally-Regulated Consumer Product | 06/07/2000 |  | 11/29/2001
Unitary Products Group | York | FG8D10020MD11* | LPG | No Match | False | False | 1 | False | Down | No Match | No Match | Non-Condensing | No Match | No Match |  | No Match |  | 100000 | 80000 |  |  | 96100 | 791 | 80 | [7 empty] | 0 | 0 | Federally-Regulated Consumer Product | 12/05/2000 |  | 11/01/2001
Trane U.S. Inc. | American Standard, Inc. | YCP036F4H0A* | Natural Gas | No Match | False | True | 3 | False | Horizontal | No Match | No Match | Non-Condensing | No Match | No Match |  | No Match |  | 96000 | 76000 | 1200 | 1000 | 97700 | 829 | 79 | 78 | [6 empty] | 0 | 0 | Non Federally-Regulated | 03/18/1999 |  | 11/09/2006
Trane U.S. Inc. | Trane | YCX036G1LOA* | LPG | No Match | False | True | 1 | False | Down | No Match | No Match | Non-Condensing | No Match | No Match |  | No Match |  | 48000 | 39000 |  |  | 37500 | 463 | 80 | [7 empty] | 0 | 0 | Federally-Regulated Consumer Product | 06/08/2000 |  | 03/13/2001
International Comfort Products | Sears | NNE100F20** | Natural Gas | No Match | False | False | 1 | False | Horizontal | No Match | No Match | Non-Condensing | No Match | No Match |  | No Match |  | 100000 | 80000 |  |  | 96100 | 766 | 80 | [7 empty] | 0 | 0 | Federally-Regulated Consumer Product | 12/21/1998 |  | 03/30/2000
Consolidated Industries Corp. | Consolidated Industries Corp. | MDA140NH4R | LPG | No Match | False | False | 1 | False | Up | No Match | No Match | Non-Condensing | No Match | No Match |  | No Match |  | 140000 | 114000 |  |  | 134100 | 1180 | 80.2 | [7 empty] | 0 | 0 | Federally-Regulated Consumer Product | 03/29/2000 |  | 06/08/2000
Rheem Sales Company, Inc. | Ruud | UGTA-06(E/N)MAES | Natural Gas | No Match | False | False | 1 | False | Horizontal | No Match | No Match | Condensing | No Match | No Match |  | No Match |  | 60000 | 56000 |  |  | 50000 | 255 | 92.4 | [9 empty] | Federally-Regulated Consumer Product | 11/29/2001 |  | 06/04/2002
Trane U.S. Inc. | American Standard, Inc. | 2YCX3042A1075** | Natural Gas | Induced Draft | False | True | 1 | False | Down | Draft Hood | None | Non-Condensing | Single-Stage | Multiple-Speed | 0.5 | Standard |  | 75000 | 60000 | 1400 | 1225 | 75700 | 817 | 80 | 78 | [8 empty] | Federally-Regulated Consumer Product | 11/19/2007 |  | 11/21/2008
Carrier Corp. - Syracuse | Carrier | 48TFD00760 | Natural Gas | No Match | False | True | 3 | False | Down | No Match | No Match | Non-Condensing | No Match | No Match |  | No Match |  | 74000 | 59200 | 2600 | 1900 | 68210 | 430 | 80 | 78 | 80 | 80 |  |  |  |  | 0 | 3 | Non Federally-Regulated | 06/07/2000 |  | 11/02/2006
Carrier Corp. | International Comfort Products | PGF336080K*0 | Natural Gas | Induced Draft | False | True | 1 | False | Down |  | None | Non-Condensing | Single-Stage |  | 0.75 | Standard |  | 80000 | 65000 |  |  | 78800 | 398 | 80 | 78 | [8 empty] | Federally-Regulated Consumer Product | 11/19/2007 |  | 08/17/2009
Carrier Corp. | Bryant Heating & Cooling Systems | 580JJ05J115 | LPG | Induced Draft | False | True | 1 | False | Down |  | None | Non-Condensing | Single-Stage |  | 1.2 | Standard |  | 115000 | 92000 |  |  | 96400 | 637 | 81 | 78 | [8 empty] | Federally-Regulated Consumer Product | 05/30/2008 |  | 09/25/2008
Unitary Products Group | Luxaire | PCDFBLD12L100 | Natural Gas | No Match | False | False | 1 | False | Down | No Match | No Match | Non-Condensing | No Match | No Match |  | No Match |  | 100000 | 80000 |  |  | 96500 | 674 | 80 | [7 empty] | 0 | 0 | Federally-Regulated Consumer Product | 10/22/1999 |  | 03/29/2000
Carrier Corp. | International Comfort Products | PGF354140K*1 | Natural Gas | Induced Draft | False | True | 1 | False | Horizontal |  | None | Non-Condensing | Single-Stage |  | 1 | Standard |  | 140000 | 111000 |  |  | 137100 | 1129 | 79.2 | 78 | [8 empty] | Federally-Regulated Consumer Product | 11/19/2007 |  | 08/17/2009
Consolidated Industries Corp. | Crown | UCA126NH5R | Natural Gas | No Match | False | False | 1 | False | Up | No Match | No Match | Condensing | No Match | No Match |  | No Match |  | 126000 | 115000 |  |  | 118600 | 1050 | 90.9 | [7 empty] | 0 | 0 | Federally-Regulated Consumer Product | 08/20/1999 |  | 03/29/2000
Lennox Industries Inc. | Lennox | 80MGF4-75A-** | LPG | No Match | False | False | 1 | False | Horizontal | No Match | No Match | Non-Condensing | No Match | No Match |  | No Match |  | 75000 | 60000 |  |  | 77200 | 534 | 80 | [7 empty] | 0 | 0 | Federally-Regulated Consumer Product | 03/30/2000 |  | 06/07/2000
Texas Furnace, LLC | H.E.P. Materials Corp., dba HEP Sales | ADA100NH3RH | LPG | No Match | False | False | 1 | False | Down | No Match | No Match | Non-Condensing | No Match | No Match |  | No Match |  | 90000 | 73000 |  |  | 96200 | 698 | 80.2 | 78 | [8 empty] | Federally-Regulated Consumer Product | 04/03/2002 |  | 11/19/2007
Trane U.S. Inc. | Trane | YCD120C3M*A* | Natural Gas | No Match | False | True | 3 | False | Down | No Match | No Match | Non-Condensing | No Match | No Match |  | No Match |  | 205000 | 166000 |  |  | 184000 | 2580 | 82.1 | 78 | 81 | 80 |  |  |  |  | 81 | 0 | Non Federally-Regulated | 03/17/1995 |  | 11/16/2007
Carrier Corp. | Carrier Corp. | 48DT-0481153** | LPG | Induced Draft | False | True | 1 | False | Down |  | None | Non-Condensing | Two-Stage Modulating |  | 0.75 | Standard |  | 115000 | 95000 |  |  | 97200 | 724 | 80.1 | 78 | [8 empty] | Federally-Regulated Consumer Product | 05/30/2008 |  | 09/25/2008
Carrier Corp. - Syracuse | Carrier | 48GX03609060 | Natural Gas | No Match | False | True | 3 | False | Down | No Match | No Match | Non-Condensing | No Match | No Match |  | No Match |  | 88000 | 70000 |  |  | 77000 | 739 | 79.9 | 78 | 80.7 | 80 |  |  |  |  | 0 | 3 | Non Federally-Regulated | 01/20/1999 |  | 11/02/2006
Rheem Sales Company, Inc. | Rheem | RGPJ-10NBRGR | Natural Gas | No Match | False | False | 1 | False | Horizontal | No Match | No Match | Non-Condensing | No Match | No Match |  | No Match |  | 100000 | 81000 |  |  | 95300 | 1030 | 80 | 78 | [6 empty] | 0 | 0 | Federally-Regulated Consumer Product | 02/10/1998 |  | 11/19/2007
Olsen Manufacturing Co. | Olsen, Airco | WML 60 | Oil | No Match | False | False | 1 | False | Horizontal | No Match | No Match | Non-Condensing | No Match | No Match |  | No Match |  | 70000 | 60000 |  |  | 71000 | 377 | 83.2 | [7 empty] | 0 | 0 | Federally-Regulated Consumer Product | 06/01/1998 |  | 03/29/2000
Trane U.S. Inc. | American Standard, Inc. | YCP048F1HOA* | LPG | No Match | False | True | 1 | False | Down | No Match | No Match | Non-Condensing | No Match | No Match |  | No Match |  | 116000 | 94000 |  |  | 116900 | 618 | 80 | [7 empty] | 0 | 0 | Federally-Regulated Consumer Product | 03/04/1999 |  | 03/30/2000
Carrier Corp. - Syracuse | Carrier | PY2PNB048115 | LPG | No Match | False | True | 1 | False | Horizontal | No Match | No Match | Non-Condensing | No Match | No Match |  | No Match |  | 115000 | 92000 |  |  | 94500 | 899 | 81.1 | [7 empty] | 0 | 0 | Federally-Regulated Consumer Product | 03/30/2000 |  | 06/07/2000
Carrier Corp. | Carrier | 48GP04813030 | LPG | No Match | False | True | 1 | False | Down | No Match | No Match | Non-Condensing | No Match | No Match |  | No Match |  | 130000 | 104000 |  |  | 115100 | 977 | 80.3 | 78 | [8 empty] | Federally-Regulated Consumer Product | 06/04/2002 |  | 11/19/2007
Carrier Corp. | Payne Heating & Cooling | PG9MAA060100 | Natural Gas | No Match | False | False | 1 | False | Up | No Match | No Match | Condensing | No Match | No Match |  | No Match |  | 100000 | 93000 |  |  | 83300 | 879 | 92.1 | 78 | [8 empty] | Federally-Regulated Consumer Product | 11/29/2001 |  | 11/19/2007
Carrier Corp. | Bryant | 683B*W060115A* | Natural Gas | Induced Draft | False | True | 3 | True | Horizontal | No Match | None | Non-Condensing | Single-Stage | No Match | 1 | Standard |  | 115000 | 92000 |  |  | 94 | 1181 | 81.1 | 75 | [8 empty] | Non Federally-Regulated | 11/03/2006 |  | 11/16/2007
Carrier Corp. | Carrier | 58MXA120-20** | Natural Gas | No Match | False | False | 1 | False | Horizontal | No Match | No Match | Condensing | No Match | No Match |  | No Match |  | 120000 | 112000 |  |  | 117000 | 1053 | 92.5 | 78 | [6 empty] | 0 | 0 | Federally-Regulated Consumer Product | 02/10/1998 |  | 11/19/2007
Carrier Corp. | Bryant Heating & Cooling Systems | 353AAV036040*** | Natural Gas | Induced Draft | False | False | 1 | True | Horizontal | None | None | Condensing | Single-Stage |  | 0.5 | Standard |  | 40000 | 38000 |  |  | 33500 | 182 | 94.4 | 75 | [8 empty] | Federally-Regulated Consumer Product | 10/20/2008 |  | 11/24/2009
Clare Brothers | Clare Brothers | OLB-R | Oil | No Match | False | False | 1 | False | Down | No Match | No Match | Non-Condensing | No Match | No Match |  | No Match |  | 119000 | 98000 | 1000 |  | 165172 | 777 | 82 | 78 | 83.7 | [5 empty] | 0 | 0 | Federally-Regulated Consumer Product | 10/20/1987 |  | 10/02/2003
Lennox Industries Inc. | Lennox | G40UH-60C-110-* | LPG | No Match | False | False | 1 | False | Horizontal | No Match | No Match | Non-Condensing | No Match | No Match |  | No Match |  | 110000 | 88000 |  |  | 94600 | 764 | 80 | [9 empty] | Federally-Regulated Consumer Product | 03/13/2001 |  | 04/12/2001
Carrier Corp. | Bryant Heating & Cooling Systems | 311JAV066110* | Natural Gas | No Match | False | False | 1 | False | Down | No Match | No Match | Non-Condensing | No Match | No Match |  | No Match |  | 105000 | 85000 |  |  | 94100 | 1290 | 80 | 78 | [8 empty] | Federally-Regulated Consumer Product | 06/25/2002 |  | 11/19/2007
Nordyne, LLC | Kelvinator | KG6RA144*-20 | Natural Gas | No Match | False | False | 1 | False | Horizontal | No Match | No Match | Non-Condensing | No Match | No Match |  | No Match |  | 144000 | 116000 |  |  | 134000 | 1233 | 80 | [7 empty] | 0 | 0 | Federally-Regulated Consumer Product | 06/08/2000 |  | 04/03/2002
Trane U.S. Inc. | Trane | YHC036A1*HA | Natural Gas | No Match | False | True | 1 | False | Horizontal | No Match | No Match | Non-Condensing | No Match | No Match |  | No Match |  | 120000 | 95000 |  |  | 117000 | 509 | 80 | 78 | [8 empty] | Federally-Regulated Consumer Product | 04/12/2001 |  | 11/19/2007
Carrier Corp. | International Comfort Products | PGN460090K*1 | Natural Gas | Induced Draft | False | True | 1 | False | Down |  | None | Non-Condensing | Single-Stage |  | 1 | Standard |  | 90000 | 73000 |  |  | 78200 | 421 | 80.4 | 78 | [8 empty] | Federally-Regulated Consumer Product | 11/21/2008 |  | 02/27/2009
Carrier Corp. | Payne Heating & Cooling | PY1P*B060115N* | LPG | Induced Draft | False | True | 3 | True | Horizontal | No Match | None | Non-Condensing | Single-Stage | No Match | 1 | Standard |  | 115000 | 92000 |  |  | 94 | 1181 | 81.1 | 75 | [8 empty] | Non Federally-Regulated | 11/03/2006 |  | 11/16/2007
Trane U.S. Inc. | American Standard, Inc. | YCP036F1MOA* | Natural Gas | No Match | False | True | 1 | False | Down | No Match | No Match | Non-Condensing | No Match | No Match |  | No Match |  | 60000 | 48000 |  |  | 57500 | 478 | 80 | 78 | [6 empty] | 0 | 0 | Federally-Regulated Consumer Product | 06/07/2000 |  | 11/09/2006
Consolidated Industries Corp. | Crown | MBA080NH5R* | Natural Gas | No Match | False | False | 1 | False | Up | No Match | No Match | Non-Condensing | No Match | No Match |  | No Match |  | 80000 | 65000 |  |  | 75800 | 839 | 80.2 | 78 | [6 empty] | 0 | 0 | Federally-Regulated Consumer Product | 06/08/2000 |  | 09/16/2003
Texas Furnace, LLC | Fedders | ABA040NI3RX | LPG | Induced Draft | False | False | 1 | False | Horizontal | None | None | Non-Condensing | Single-Stage | Multiple-Speed | 0.33 | Standard |  | 40000 | 33000 |  |  | 37800 | 506 | 80.2 | 78 | [8 empty] | Federally-Regulated Consumer Product | 11/19/2007 |  | 09/25/2008
Consolidated Industries Corp. | Consolidated Industries Corp. | MDA040NH3R | Natural Gas | No Match | False | False | 1 | False | Down | No Match | No Match | Non-Condensing | No Match | No Match |  | No Match |  | 40000 | 33000 |  |  | 37800 | 388 | 80.2 | [7 empty] | 0 | 0 | Federally-Regulated Consumer Product | 02/10/1998 |  | 03/29/2000
Allied Air | Allied Air | G1D93BU112D20D*-*** | Natural Gas | Induced Draft | False | False | 1 | False | Up | None | None | Condensing | Single-Stage |  | 0.9 | Standard |  | 113000 | 104000 |  |  | 99200 | 1150 | 92.5 | 78 | [8 empty] | Federally-Regulated Consumer Product | 11/19/2007 |  | 11/24/2009
Carrier Corp. | Sears, Roebuck, & Co. | PGX330060K*0 | Natural Gas | Induced Draft | False | True | 1 | False | Down |  | None | Non-Condensing | Single-Stage |  | 0.5 | Standard |  | 60000 | 47000 |  |  | 59500 | 344 | 79.2 | 78 | [8 empty] | Federally-Regulated Consumer Product | 11/19/2007 |  | 08/17/2009
Olsen Manufacturing Co. | Olsen, Airco | HHS 90T | LPG | No Match | False | False | 1 | False | Horizontal | No Match | No Match | Non-Condensing | No Match | No Match |  | No Match |  | 90000 | 72000 |  |  | 78500 | 493 | 80 | [7 empty] | 0 | 0 | Federally-Regulated Consumer Product | 03/29/2000 |  | 06/08/2000
Unitary Products Group | York | D2EG048N09906 | Natural Gas | No Match | False | True | 1 | False | Down | No Match | No Match | Non-Condensing | No Match | No Match |  | No Match |  | 125000 | 99000 |  |  | 117500 | 375 | 80.3 | [7 empty] | 0 | 0 | Federally-Regulated Consumer Product | 08/06/1998 |  | 03/29/2000
Carrier Corp. | International Comfort Products | PGN430040K*1 | Natural Gas | Induced Draft | False | True | 1 | False | Horizontal |  | None | Non-Condensing | Single-Stage |  | 0.5 | Standard |  | 40000 | 32000 |  |  | 39500 | 217 | 80 | 78 | [8 empty] | Federally-Regulated Consumer Product | 11/21/2008 |  | 02/27/2009
Rheem Sales Company, Inc. | Rheem | FGPJ-07NAMGR | Natural Gas | No Match | False | False | 1 | False | Up | No Match | No Match | Non-Condensing | No Match | No Match |  | No Match |  | 75000 | 61000 |  |  | 75300 | 782 | 80 | [7 empty] | 0 | 0 | Federally-Regulated Consumer Product | 03/30/2000 |  | 11/29/2001
Texas Furnace, LLC | Haier | HCA060N3I | Natural Gas | Induced Draft | False | False | 1 | False | Horizontal | None | None | Non-Condensing | Single-Stage | Multiple-Speed | 0.33 | Standard |  | 60000 | 49000 |  |  | 57500 | 573 | 80.2 | 78 | [8 empty] | Federally-Regulated Consumer Product | 11/19/2007 |  | 09/25/2008
Texas Furnace, LLC | Crown | MBA080NH4RX | Natural Gas | No Match | False | False | 1 | False | Up | No Match | No Match | Non-Condensing | No Match | No Match |  | No Match |  | 80000 | 65000 |  |  | 75300 | 961 | 80.2 | 78 | [8 empty] | Federally-Regulated Consumer Product | 11/29/2001 |  | 11/19/2007
Lennox Industries Inc. | Lennox | G71MPP-60C-110-* | Natural Gas | Induced Draft | False | False | 1 | False | Up |  | None | Condensing | Step Modulating |  | 1 | Standard |  | 110000 | 103000 |  |  | 97200 | 327 | 95 | 78 | [8 empty] | Federally-Regulated Consumer Product | 04/14/2008 |  | 11/24/2009
Amana Refrigeration, Inc. | Amana | GCIC070**40 | Natural Gas | No Match | False | False | 1 | False | Horizontal | No Match | No Match | Non-Condensing | No Match | No Match |  | No Match |  | 69000 | 55000 |  |  | 57800 | 346 | 80 | [7 empty] | 0 | 0 | Federally-Regulated Consumer Product | 02/10/1998 |  | 03/29/2000
Lennox Industries Inc. | Lennox | 80MGF4/5-120S-** | Natural Gas | No Match | False | False | 1 | False | Up | No Match | No Match | Non-Condensing | No Match | No Match |  | No Match |  | 120000 | 96000 |  |  | 114800 | 1109 | 80 | 78 | [6 empty] | 0 | 0 | Federally-Regulated Consumer Product | 03/30/2000 |  | 11/19/2007
Rheem Sales Company, Inc. | Rheem | RGPL-07(E,N)BRQR | Natural Gas | No Match | False | False | 1 | False | Horizontal | No Match | No Match | Non-Condensing | No Match | No Match |  | No Match |  | 75000 | 60000 |  |  | 77900 | 263 | 80.3 | 78 | [8 empty] | Federally-Regulated Consumer Product | 06/04/2002 |  | 11/19/2007
Unitary Products Group | York | P3URB12N07501 | Natural Gas | No Match | False | False | 1 | False | Up | No Match | No Match | Condensing | No Match | No Match |  | No Match |  | 80000 | 74000 |  |  | 66900 | 581 | 92 | [7 empty] | 0 | 0 | Federally-Regulated Consumer Product | 06/07/2000 |  | 09/29/2000
Nordyne, LLC | Garrison | KG7SA 054*-23A | LPG | Induced Draft | False | False | 1 | False | Up | None | None | Non-Condensing | Single-Stage | Multiple-Speed | 0.33 | Standard |  | 54000 | 43000 | 1025 | 550 | 57500 | 442 | 80 | 78 | [8 empty] | Federally-Regulated Consumer Product | 05/30/2008 |  | 11/21/2008
Trane U.S. Inc. | American Standard, Inc. | CDB100A960B* | Natural Gas | No Match | False | False | 1 | False | Horizontal | No Match | No Match | Non-Condensing | No Match | No Match |  | No Match |  | 100000 | 81000 |  |  | 95600 | 722 | 80 | [7 empty] | 0 | 0 | Federally-Regulated Consumer Product | 06/07/2000 |  | 09/28/2000
Unitary Products Group | Fraser Johnston | PCUHBLD16L080 | Natural Gas | No Match | False | False | 1 | False | Up | No Match | No Match | Non-Condensing | No Match | No Match |  | No Match |  | 80000 | 64000 |  |  | 75200 | 988 | 80 | [7 empty] | 0 | 0 | Federally-Regulated Consumer Product | 08/06/1998 |  | 03/29/2000
Carrier Corp. | International Comfort Products | NOMF155D12* | Oil | Power | True | False | 1 | False | Down |  | None | Non-Condensing | Single-Stage |  | 0.75 | Standard |  | 119000 | 97000 |  |  | 115600 | 930 | 80 | 78 | [8 empty] | Federally-Regulated Consumer Product | 05/30/2008 |  | 09/25/2008
Lennox Industries Inc. | Lennox | GCS29*-060-150-*(P/ | Natural Gas | No Match | False | True | 1 | False | Down | No Match | No Match | Non-Condensing | No Match | No Match |  | No Match |  | 150000 | 120000 |  |  | 137300 | 1190 | 80 | [7 empty] | 0 | 0 | Federally-Regulated Consumer Product | 03/30/2000 |  | 06/07/2000
Trane U.S. Inc. | Trane | TUE060A936K* | LPG | No Match | False | False | 1 | False | Up | No Match | No Match | Non-Condensing | No Match | No Match |  | No Match |  | 60000 | 47000 |  |  | 57000 | 567 | 80 | [7 empty] | 0 | 0 | Federally-Regulated Consumer Product | 03/30/2000 |  | 06/08/2000
Carrier Corp. | Bryant Heating & Cooling Systems | 374RAN060140 | Oil | Power | True | False | 1 | False | Up |  | Electro-Mechanical Inlet Dampe | Non-Condensing | Single-Stage |  | 1 | Standard |  | 140000 | 116000 |  |  | 131900 | 902 | 83 | 78 | [8 empty] | Federally-Regulated Consumer Product | 09/25/2008 |  | 12/24/2008
Carrier Corp. - Syracuse | Carrier | 48TJE00762 | Natural Gas | No Match | False | True | 3 | False | Down | No Match | No Match | Non-Condensing | No Match | No Match |  | No Match |  | 115000 | 92000 | 2600 | 1900 | 97350 | 644 | 80 | 78 | 80 | 80 |  |  |  |  | 0 | 3 | Non Federally-Regulated | 08/24/1998 |  | 11/02/2006
Rheem Sales Company, Inc. | Heat Controller | GLDH90-E5(N/NX) | Natural Gas | No Match | False | False | 1 | False | Down | No Match | No Match | Condensing | No Match | No Match |  | No Match |  | 90000 | 84000 |  |  | 83500 | 628 | 92.4 | [7 empty] | 0 | 0 | Federally-Regulated Consumer Product | 06/07/2000 |  | 11/01/2001
Texas Furnace, LLC | Airtemp | ABA080NI5RX | Natural Gas | Induced Draft | False | False | 1 | False | Horizontal | None | None | Non-Condensing | Single-Stage | Multiple-Speed | 0.75 | Standard |  | 80000 | 65000 |  |  | 75800 | 953 | 80.2 | 78 | [8 empty] | Federally-Regulated Consumer Product | 11/19/2007 |  | 09/25/2008
Allied Air | Allied Air | LBR80C84/95D16*-*** | Oil | Power | True | False | 1 | False | Lowboy | Barometric Regulator | None | Non-Condensing | Single-Stage |  | 0.5 | Standard |  | 120000 | 97000 |  |  | 114100 | 1087 | 81 | 78 | [8 empty] | Federally-Regulated Consumer Product | 11/19/2007 |  | 05/30/2008
Trane U.S. Inc. | Trane | TDD100R948E* | Natural Gas | No Match | False | False | 1 | False | Down | No Match | No Match | Non-Condensing | No Match | No Match |  | No Match |  | 100000 | 79000 |  |  | 92100 | 803 | 80.1 | [7 empty] | 0 | 0 | Federally-Regulated Consumer Product | 12/21/1999 |  | 03/30/2000
Rheem Sales Company, Inc. | Rheem | RGFD-12(E,N)RCMS** | Natural Gas | No Match | False | False | 1 | False | Up | No Match | No Match | Condensing | No Match | No Match |  | No Match |  | 120000 | 112000 |  |  | 118100 | 566 | 93.3 | 78 | [8 empty] | Federally-Regulated Consumer Product | 06/04/2002 |  | 11/19/2007
Carrier Corp. | International Comfort Products | PDX348120K*1 | LPG | Induced Draft | False | True | 1 | False | Horizontal |  | None | Non-Condensing | Single-Stage |  | 1 | Standard |  | 120000 | 94000 |  |  | 117600 | 1086 | 78.8 | 78 | [8 empty] | Federally-Regulated Consumer Product | 11/19/2007 |  | 08/17/2009
Texas Furnace, LLC | H.E.P. Materials Corp., dba HEP Sales | ABA040NI2R | Natural Gas | Induced Draft | False | False | 1 | False | Up | None | None | Non-Condensing | Single-Stage | Multiple-Speed | 0.25 | Standard |  | 40000 | 33000 |  |  | 38600 | 322 | 80.2 | 78 | [8 empty] | Federally-Regulated Consumer Product | 11/19/2007 |  | 09/25/2008
International Comfort Products | Arcoaire | TCK050F12** | Natural Gas | No Match | False | False | 1 | False | Horizontal | No Match | No Match | Condensing | No Match | No Match |  | No Match |  | 50000 | 46000 |  |  | 49500 | 402 | 90 | [7 empty] | 0 | 0 | Federally-Regulated Consumer Product | 10/22/1999 |  | 03/30/2000
International Comfort Products | ICP Commercial | TDE075B12** | Natural Gas | No Match | False | False | 1 | False | Down | No Match | No Match | Non-Condensing | No Match | No Match |  | No Match |  | 75000 | 59000 |  |  | 75100 | 625 | 80 | [7 empty] | 0 | 0 | Federally-Regulated Consumer Product | 03/30/2000 |  | 06/08/2000
Nordyne, LLC | Tappan | R4G*-042*072* | Natural Gas | No Match | False | True | 1 | False | Down | No Match | No Match | Non-Condensing | No Match | No Match |  | No Match |  | 72000 | 57000 |  |  | 59500 | 352 | 78 | [7 empty] | 0 | 0 | Federally-Regulated Consumer Product | 06/08/2000 |  | 08/02/2000
International Comfort Products | Tempstar | PGAA18B1K** | Natural Gas | No Match | False | True | 1 | False | Horizontal | No Match | No Match | Non-Condensing | No Match | No Match |  | No Match |  | 40000 | 31000 |  |  | 38300 | 267 | 80 | [7 empty] | 0 | 0 | Federally-Regulated Consumer Product | 02/10/1998 |  | 03/30/2000
Carrier Corp. | Carrier | 58MXA060-08 | LPG | No Match | False | False | 1 | False | Up | No Match | No Match | Condensing | No Match | No Match |  | No Match |  | 60000 | 56000 |  |  | 50300 | 248 | 93.1 | [7 empty] | 0 | 0 | Federally-Regulated Consumer Product | 03/29/2000 |  | 06/07/2000
Carrier Corp. | Bryant Heating & Cooling Systems | 353AAV060120*** | LPG | Induced Draft | False | False | 1 | True | Horizontal | None | None | Condensing | Single-Stage |  | 1 | Standard |  | 120000 | 112000 |  |  | 119000 | 748 | 92.3 | 75 | [8 empty] | Federally-Regulated Consumer Product | 10/20/2008 |  | 11/24/2009
Carrier Corp. - Syracuse | Bryant | 580FEV090220AA | Natural Gas | No Match | False | True | 3 | False | Down | No Match | No Match | Non-Condensing | No Match | No Match |  | No Match |  | 220000 | 176000 | 3400 | 2300 | 194040 | 1310 | 80 | 78 | 80 | 80 |  |  |  |  | 0 | 3 | Non Federally-Regulated | 06/07/2000 |  | 11/02/2006
Carrier Corp. | Bryant Heating & Cooling Systems | 367RAN036090 | Oil | Power | True | False | 1 | False | Lowboy |  | None | Non-Condensing | Single-Stage |  | 0.33 | Standard |  | 91000 | 73000 |  |  | 77900 | 516 | 80.5 | 78 | [8 empty] | Federally-Regulated Consumer Product | 05/30/2008 |  | 09/25/2008
Rheem Sales Company, Inc. | Weatherking | WGPH-10EBRJR | Natural Gas | No Match | False | False | 1 | False | Up | No Match | No Match | Non-Condensing | No Match | No Match |  | No Match |  | 100000 | 81000 |  |  | 94500 | 1199 | 80.1 | [7 empty] | 0 | 0 | Federally-Regulated Consumer Product | 06/07/2000 |  | 11/29/2001
Carrier Corp. | Bryant Heating & Cooling Systems | 331AAV060105 | Natural Gas | No Match | False | False | 1 | False | Down | No Match | No Match | Non-Condensing | No Match | No Match |  | No Match |  | 105000 | 86000 |  |  | 91700 | 1110 | 80 | [7 empty] | 0 | 0 | Federally-Regulated Consumer Product | 02/10/1998 |  | 03/29/2000
Rheem Sales Company, Inc. | Heat Controller | TGR24-1K-080X | Natural Gas | No Match | False | True | 1 | False | Down | No Match | No Match | Non-Condensing | No Match | No Match |  | No Match |  | 80000 | 62000 |  |  | 78000 | 344 | 80 | 78 | [6 empty] | 0 | 0 | Federally-Regulated Consumer Product | 06/07/2000 |  | 11/19/2007
Rheem Sales Company, Inc. | Heat Controller | GLDH75-E3(N/NX) | Natural Gas | No Match | False | False | 1 | False | Down | No Match | No Match | Condensing | No Match | No Match |  | No Match |  | 75000 | 69000 |  |  | 67000 | 360 | 92 | [7 empty] | 0 | 0 | Federally-Regulated Consumer Product | 03/04/1999 |  | 03/30/2000
Lennox Industries Inc. | Lennox | GCS16-048-75-** | Natural Gas | No Match | False | True | 1 | False | Down | No Match | No Match | Non-Condensing | No Match | No Match |  | No Match |  | 75000 | 58000 |  |  | 56500 | 632 | 80 | [7 empty] | 0 | 0 | Federally-Regulated Consumer Product | 05/11/1999 |  | 03/30/2000
International Comfort Products | Airquest | NTN6075HF** | Natural Gas | No Match | False | False | 1 | False | Up | No Match | No Match | Non-Condensing | No Match | No Match |  | No Match |  | 75000 | 60000 |  |  | 76400 | 651 | 80 | [7 empty] | 0 | 0 | Federally-Regulated Consumer Product | 12/21/1998 |  | 03/30/2000
Carrier Corp. | International Comfort Products | PGF342100K*1 | Natural Gas | Induced Draft | False | True | 1 | False | Horizontal |  | None | Non-Condensing | Single-Stage |  | 0.75 | Standard |  | 100000 | 79000 |  |  | 100000 | 565 | 78.5 | 78 | [8 empty] | Federally-Regulated Consumer Product | 11/19/2007 |  | 08/17/2009
Carrier Corp. | Bryant | 574C*W042090AA* | Natural Gas | Induced Draft | False | True | 3 | True | Down | No Match | None | Non-Condensing | Single-Stage | No Match | 0.75 | Standard |  | 90000 | 72000 |  |  | 78 | 501 | 79.9 | 75 | [8 empty] | Non Federally-Regulated | 11/03/2006 |  | 11/16/2007
Carrier Corp. | Bryant | 583A*W060115A* | LPG | Induced Draft | False | True | 3 | True | Down | No Match | None | Non-Condensing | Single-Stage | No Match | 1 | Standard |  | 115000 | 92000 |  |  | 94 | 1181 | 81.1 | 75 | [8 empty] | Non Federally-Regulated | 11/03/2006 |  | 11/16/2007
Newmac Manufacturing | Newmac Manufacturing | NH3 89 | Oil | No Match | False | False | 1 | False | Up | No Match | No Match | Non-Condensing | No Match | No Match |  | No Match |  | 104500 | 86000 |  |  | 94100 | 151 | 82.7 | [7 empty] | 0 | 0 | Federally-Regulated Consumer Product | 02/10/1998 |  | 03/29/2000
Carrier Corp. - Syracuse | Carrier | PY1PJB048115N | LPG | No Match | False | True | 1 | False | Down | No Match | No Match | Non-Condensing | No Match | No Match |  | No Match |  | 115000 | 92000 |  |  | 94500 | 899 | 81.1 | [9 empty] | Federally-Regulated Consumer Product | 03/13/2001 |  | 06/04/2002
Carrier Corp. | Carrier | 58MXA120-20** | LPG | No Match | False | False | 1 | False | Horizontal | No Match | No Match | Condensing | No Match | No Match |  | No Match |  | 120000 | 112000 |  |  | 117000 | 1053 | 92.5 | [7 empty] | 0 | 0 | Federally-Regulated Consumer Product | 03/29/2000 |  | 06/07/2000
Nordyne, LLC | Kelvinator | KG7SC 054D-24B | Natural Gas | Induced Draft | False | False | 1 | False | Up | None | None | Condensing | Single-Stage | Multiple-Speed | 0.33 | Standard |  | 54000 | 49000 | 1410 | 585 | 49700 | 755 | 92.1 | 78 | [8 empty] | Federally-Regulated Consumer Product | 05/30/2008 |  | 09/25/2008
Trane U.S. Inc. | American Standard, Inc. | AUD080R9V3K* | Natural Gas | No Match | False | False | 1 | False | Horizontal | No Match | No Match | Non-Condensing | No Match | No Match |  | No Match |  | 80000 | 64000 |  |  | 76700 | 158 | 80 | 78 | [8 empty] | Federally-Regulated Consumer Product | 09/30/2002 |  | 11/19/2007
Trane U.S. Inc. | Trane | TDX120R960V* | LPG | No Match | False | False | 1 | False | Down | No Match | No Match | Condensing | No Match | No Match |  | No Match |  | 120000 | 111000 |  |  | 113000 | 900 | 92.5 | [7 empty] | 0 | 0 | Federally-Regulated Consumer Product | 03/30/2000 |  | 11/01/2001
Rheem Sales Company, Inc. | Rheem | RGTJ-07(E/N)MAES | Natural Gas | No Match | False | False | 1 | False | Down | No Match | No Match | Condensing | No Match | No Match |  | No Match |  | 75000 | 69000 |  |  | 67000 | 359 | 92 | [9 empty] | Federally-Regulated Consumer Product | 11/29/2001 |  | 06/04/2002
Texas Furnace, LLC | Airtemp | ADA080NI5R | Natural Gas | Induced Draft | False | False | 1 | False | Horizontal | None | None | Non-Condensing | Single-Stage | Multiple-Speed | 0.75 | Standard |  | 80000 | 65000 |  |  | 75800 | 953 | 80.2 | 78 | [8 empty] | Federally-Regulated Consumer Product | 11/19/2007 |  | 09/25/2008
International Comfort Products | Tempstar | NTP6075GF*** | Natural Gas | No Match | False | False | 1 | False | Up | No Match | No Match | Non-Condensing | No Match | No Match |  | No Match |  | 75000 | 61000 |  |  | 73600 | 866 | 80 | [7 empty] | 0 | 0 | Federally-Regulated Consumer Product | 08/27/1998 |  | 03/30/2000
Rheem Sales Company, Inc. | Ruud | URKA-A048JK08E | Natural Gas | No Match | False | True | 1 | False | Down | No Match | No Match | Non-Condensing | No Match | No Match |  | No Match |  | 80000 | 62000 |  |  | 77500 | 454 | 80 | 78 | [6 empty] | 0 | 0 | Federally-Regulated Consumer Product | 06/07/2000 |  | 11/19/2007
Carrier Corp. - Syracuse | Carrier | PY1RJA048150AB | Natural Gas | No Match | False | True | 1 | False | Horizontal | No Match | No Match | Non-Condensing | No Match | No Match |  | No Match |  | 150000 | 118000 |  |  | 135000 | 938 | 80.4 | [7 empty] | 0 | 0 | Federally-Regulated Consumer Product | 12/06/2000 |  | 03/13/2001
Rheem Sales Company, Inc. | Weatherking | WGRA-12(EN)RAJS | Natural Gas | No Match | False | False | 1 | False | Up | No Match | No Match | Condensing | No Match | No Match |  | No Match |  | 120000 | 113000 |  |  | 115500 | 755 | 93.5 | [9 empty] | Federally-Regulated Consumer Product | 11/01/2001 |  | 11/29/2001
Texas Furnace, LLC | H.E.P. Materials Corp., dba HEP Sales | ABA100NI3R | LPG | Induced Draft | False | False | 1 | False | Down | None | None | Non-Condensing | Single-Stage | Multiple-Speed | 0.33 | Standard |  | 100000 | 81000 |  |  | 96200 | 862 | 80.2 | 78 | [8 empty] | Federally-Regulated Consumer Product | 11/19/2007 |  | 09/25/2008
Carrier Corp. - Syracuse | Carrier | 48TFF00760 | Natural Gas | No Match | False | True | 3 | False | Down | No Match | No Match | Non-Condensing | No Match | No Match |  | No Match |  | 150000 | 120000 | 2600 | 1900 | 134870 | 1063 | 80 | 78 | 80 | 80 |  |  |  |  | 0 | 3 | Non Federally-Regulated | 06/07/2000 |  | 11/02/2006
Carrier Corp. | Carrier | 58CTX090-20* | Natural Gas | No Match | False | False | 1 | False | Horizontal | No Match | No Match | Non-Condensing | No Match | No Match |  | No Match |  | 84000 | 68000 |  |  | 72000 | 963 | 80 | 78 | [8 empty] | Federally-Regulated Consumer Product | 04/29/2003 |  | 11/19/2007
Rheem Sales Company, Inc. | Heat Controller | GKUH67-E3N | Natural Gas | No Match | False | False | 1 | False | Horizontal | No Match | No Match | Non-Condensing | No Match | No Match |  | No Match |  | 67500 | 54000 |  |  | 55900 | 771 | 80.6 | [7 empty] | 0 | 0 | Federally-Regulated Consumer Product | 02/10/1998 |  | 03/30/2000
Trane U.S. Inc. | American Standard, Inc. | ADX080R942V* | LPG | No Match | False | False | 1 | False | Down | No Match | No Match | Condensing | No Match | No Match |  | No Match |  | 80000 | 74000 |  |  | 64900 | 417 | 92.5 | [9 empty] | Federally-Regulated Consumer Product | 09/30/2002 |  | 04/29/2003
Trane U.S. Inc. | Trane | YCH075C4L*B* | Natural Gas | No Match | False | True | 3 | False | Horizontal | No Match | No Match | Non-Condensing | No Match | No Match |  | No Match |  | 120000 | 97000 |  |  | 98100 | 998 | 81 | 78 | 81 | 80 |  |  |  |  | 0 | 0 | Non Federally-Regulated | 01/12/1994 |  | 11/16/2007
Olsen Manufacturing Co. | Olsen, Airco | NDH126N20 | LPG | No Match | False | False | 1 | False | Down | No Match | No Match | Condensing | No Match | No Match |  | No Match |  | 126000 | 114000 |  |  | 120400 | 750 | 90.4 | [7 empty] | 0 | 0 | Federally-Regulated Consumer Product | 03/29/2000 |  | 06/08/2000
Carrier Corp. | International Comfort Products | PGN360130K01* | LPG | Induced Draft | False | True | 1 | False | Horizontal |  | None | Non-Condensing | Single-Stage |  | 1 | Standard |  | 130000 | 104000 |  |  | 116300 | 868 | 80.3 | 78 | [8 empty] | Federally-Regulated Consumer Product | 11/19/2007 |  | 02/27/2009
Texas Furnace, LLC | Fedders | ABA100NH5R | Natural Gas | No Match | False | False | 1 | False | Up | No Match | No Match | Non-Condensing | No Match | No Match |  | No Match |  | 100000 | 81000 |  |  | 95100 | 938 | 80.2 | 78 | [8 empty] | Federally-Regulated Consumer Product | 04/29/2003 |  | 11/19/2007
Nordyne, LLC | ECA | R4G*-024*045* | Natural Gas | No Match | False | True | 1 | False | Down | No Match | No Match | Non-Condensing | No Match | No Match |  | No Match |  | 45000 | 35000 |  |  | 39200 | 303 | 78 | [7 empty] | 0 | 0 | Federally-Regulated Consumer Product | 06/08/2000 |  | 08/02/2000
Texas Furnace, LLC | Fedders | ABA040NH3R | LPG | No Match | False | False | 1 | False | Down | No Match | No Match | Non-Condensing | No Match | No Match |  | No Match |  | 40000 | 33000 |  |  | 37800 | 387 | 80.2 | 78 | [8 empty] | Federally-Regulated Consumer Product | 04/29/2003 |  | 11/19/2007
Carrier Corp. | Carrier | 58DLX110-22* | Natural Gas | No Match | False | False | 1 | False | Down | No Match | No Match | Non-Condensing | No Match | No Match |  | No Match |  | 105000 | 85000 |  |  | 94100 | 1290 | 80 | 78 | [8 empty] | Federally-Regulated Consumer Product | 06/25/2002 |  | 11/19/2007
Armstrong | Armstrong | PGE(10/12)*36D100** | Natural Gas | No Match | False | True | 1 | False | Horizontal | No Match | No Match | Non-Condensing | No Match | No Match |  | No Match |  | 100000 | 80000 |  |  | 96400 | 665 | 80 | [9 empty] | Federally-Regulated Consumer Product | 11/28/2001 |  | 06/04/2002
Daikin Comfort Technologies Manufacturing, L.P. | Amana | PGA30C0702* | Natural Gas | No Match | False | True | 1 | False | Down | No Match | No Match | Non-Condensing | No Match | No Match |  | No Match |  | 69000 | 55000 |  |  | 57700 | 325 | 80 | 78 | [8 empty] | Federally-Regulated Consumer Product | 09/30/2002 |  | 11/19/2007
Armstrong | Armstrong | LUF80B112/125B16-*** | Oil | No Match | False | False | 1 | False | Up | No Match | No Match | Non-Condensing | No Match | No Match |  | No Match |  | 140000 | 113000 |  |  | 130900 | 1418 | 81 | [7 empty] | 0 | 0 | Federally-Regulated Consumer Product | 06/30/1999 |  | 03/30/2000
International Comfort Products | Heil | PGAA60G1K** | Natural Gas | No Match | False | True | 1 | False | Horizontal | No Match | No Match | Non-Condensing | No Match | No Match |  | No Match |  | 130000 | 102000 |  |  | 115100 | 961 | 80.1 | [7 empty] | 0 | 0 | Federally-Regulated Consumer Product | 02/10/1998 |  | 03/30/2000
Nordyne, LLC | Miller | G6RA096*-16 | Natural Gas | No Match | False | False | 1 | False | Horizontal | No Match | No Match | Non-Condensing | No Match | No Match |  | No Match |  | 96000 | 78000 |  |  | 96000 | 601 | 80.5 | [7 empty] | 0 | 0 | Federally-Regulated Consumer Product | 02/10/1998 |  | 03/29/2000
Lennox Industries Inc. | Lennox | G43UF-60D-135-** | LPG | Induced Draft | False | False | 1 | False | Up |  | None | Condensing | Single-Stage |  | 1 | Standard |  | 132000 | 123000 |  |  | 118200 | 1112 | 92.1 | 78 | [8 empty] | Federally-Regulated Consumer Product | 09/25/2008 |  | 11/24/2009
Carrier Corp. | International Comfort Products | C9MVX040F12 | Natural Gas | Induced Draft | False | False | 1 | False | Horizontal | None | None | Condensing | Two-Stage Modulating |  | 0.5 | Standard |  | 40000 | 30000 |  |  | 32200 | 142 | 95 | 78 | [8 empty] | Federally-Regulated Consumer Product | 12/24/2008 |  | 08/17/2009
Lennox Industries Inc. | Lennox | GCS20R-048-120-** | LPG | No Match | False | True | 1 | False | Horizontal | No Match | No Match | Non-Condensing | No Match | No Match |  | No Match |  | 120000 | 93000 |  |  | 114900 | 1055 | 80 | [7 empty] | 0 | 0 | Federally-Regulated Consumer Product | 03/30/2000 |  | 06/07/2000
Lennox Industries Inc. | Lennox | G50DF-48C-110-* | LPG | No Match | False | False | 1 | False | Down | No Match | No Match | Non-Condensing | No Match | No Match |  | No Match |  | 110000 | 89000 |  |  | 96700 | 395 | 80 | [9 empty] | Federally-Regulated Consumer Product | 04/12/2001 |  | 04/03/2002
International Comfort Products | ICP Commercial | GCK125N20** | LPG | No Match | False | False | 1 | False | Horizontal | No Match | No Match | Condensing | No Match | No Match |  | No Match |  | 125000 | 113000 |  |  | 118000 | 1089 | 90 | [7 empty] | 0 | 0 | Federally-Regulated Consumer Product | 03/30/2000 |  | 06/08/2000
Carrier Corp. | Payne Heating & Cooling | PG9MAA060120** | Natural Gas | No Match | False | False | 1 | False | Up | No Match | No Match | Condensing | No Match | No Match |  | No Match |  | 120000 | 112000 |  |  | 120100 | 1086 | 90 | 78 | [6 empty] | 0 | 0 | Federally-Regulated Consumer Product | 06/07/2000 |  | 11/19/2007
Armstrong | Armstrong | RGU90A075D20-*** | LPG | No Match | False | False | 1 | False | Up | No Match | No Match | Condensing | No Match | No Match |  | No Match |  | 75000 | 67000 |  |  | 68300 | 573 | 90 | [7 empty] | 0 | 0 | Federally-Regulated Consumer Product | 03/30/2000 |  | 06/07/2000
Rheem Sales Company, Inc. | Weatherking | WRMA-A042JK04X | Natural Gas | No Match | False | True | 1 | False | Down | No Match | No Match | Non-Condensing | No Match | No Match |  | No Match |  | 40000 | 31000 |  |  | 38000 | 294 | 80 | [7 empty] | 0 | 0 | Federally-Regulated Consumer Product | 02/10/1998 |  | 03/30/2000
Trane U.S. Inc. | Trane | TDY080R9V3W* | LPG | No Match | False | False | 1 | False | Down | No Match | No Match | Condensing | No Match | No Match |  | No Match |  | 80000 | 74000 |  |  | 64900 | 198 | 92.5 | [9 empty] | Federally-Regulated Consumer Product | 04/03/2002 |  | 09/30/2002
Consolidated Industries Corp. | Consolidated Industries Corp. | MBA080NH5R* | Natural Gas | No Match | False | False | 1 | False | Up | No Match | No Match | Non-Condensing | No Match | No Match |  | No Match |  | 80000 | 65000 |  |  | 75800 | 839 | 80.2 | [7 empty] | 0 | 0 | Federally-Regulated Consumer Product | 02/10/1998 |  | 03/13/2001
Armstrong | Armstrong | GUJ075D10*-*** | LPG | No Match | False | False | 1 | False | Up | No Match | No Match | Non-Condensing | No Match | No Match |  | No Match |  | 75000 | 60000 |  |  | 76100 | 722 | 80.3 | [7 empty] | 0 | 0 | Federally-Regulated Consumer Product | 03/30/2000 |  | 06/07/2000
Trane U.S. Inc. | Trane | YCP060F1MOA* | LPG | No Match | False | True | 1 | False | Horizontal | No Match | No Match | Non-Condensing | No Match | No Match |  | No Match |  | 120000 | 96000 |  |  | 116000 | 840 | 80 | [7 empty] | 0 | 0 | Federally-Regulated Consumer Product | 03/04/1999 |  | 03/30/2000
Carrier Corp. | Payne Heating & Cooling | PG8JAA036110 | LPG | Induced Draft | False | False | 1 | False | Up |  | None | Non-Condensing | Single-Stage |  | 0.33 | Standard |  | 110000 | 89000 |  |  | 96900 | 839 | 80 | 78 | [8 empty] | Federally-Regulated Consumer Product | 05/30/2008 |  | 09/25/2008
Carrier Corp. - Syracuse | Carrier | 48TJF00531 | Natural Gas | No Match | False | True | 1 | False | Horizontal | No Match | No Match | Non-Condensing | No Match | No Match |  | No Match |  | 150000 | 118000 |  |  | 135000 | 938 | 80.4 | [7 empty] | 0 | 0 | Federally-Regulated Consumer Product | 03/30/2000 |  | 11/28/2001
Texas Furnace, LLC | Fedders | ADA060NH3RH | Natural Gas | No Match | False | False | 1 | False | Horizontal | No Match | No Match | Non-Condensing | No Match | No Match |  | No Match |  | 54000 | 44000 |  |  | 57500 | 446 | 80.2 | 78 | [8 empty] | Federally-Regulated Consumer Product | 04/29/2003 |  | 11/19/2007
Lennox Industries Inc. | Lennox | G50UH-36A-070X-* | Natural Gas | No Match | False | False | 1 | False | Horizontal | No Match | No Match | Non-Condensing | No Match | No Match |  | No Match |  | 66000 | 53000 |  |  | 57900 | 393 | 80 | 78 | [8 empty] | Federally-Regulated Consumer Product | 04/03/2002 |  | 11/19/2007
Carrier Corp. - Syracuse | Carrier | 48GS04206050 | Natural Gas | No Match | False | True | 3 | False | Down | No Match | No Match | Non-Condensing | No Match | No Match |  | No Match |  | 60000 | 47000 |  |  | 57500 | 811 | 78.7 | 78 | 80 | 80 |  |  |  |  | 0 | 3 | Non Federally-Regulated | 02/10/1999 |  | 11/02/2006
Nordyne, LLC | Tappan | FG7SA 126*-45D | Natural Gas | Induced Draft | False | False | 1 | False | Up | None | None | Non-Condensing | Single-Stage | Multiple-Speed | 1 | Standard |  | 126000 | 100000 | 2010 | 1310 | 113200 | 1700 | 80 | 78 | [8 empty] | Federally-Regulated Consumer Product | 05/30/2008 |  | 09/25/2008
Texas Furnace, LLC | Texas Furnace, LLC | TDA100NH5R | Natural Gas | No Match | False | False | 1 | False | Down | No Match | No Match | Non-Condensing | No Match | No Match |  | No Match |  | 100000 | 81000 |  |  | 95100 | 938 | 80.2 | 78 | [8 empty] | Federally-Regulated Consumer Product | 11/29/2001 |  | 11/19/2007
Rheem Sales Company, Inc. | Weatherking | WGPJ-07EAUER | Natural Gas | No Match | False | False | 1 | False | Up | No Match | No Match | Non-Condensing | No Match | No Match |  | No Match |  | 75000 | 60000 |  |  | 75600 | 789 | 80 | [7 empty] | 0 | 0 | Federally-Regulated Consumer Product | 03/04/1999 |  | 03/30/2000
Trane U.S. Inc. | Trane Unitary Products Group | 4YCX3036A1064** | Natural Gas | Induced Draft | False | True | 1 | False | Down | Draft Hood | None | Non-Condensing | Single-Stage | Multiple-Speed | 0.5 | Standard |  | 64000 | 51000 | 1200 | 1050 | 57300 | 598 | 80 | 78 | [8 empty] | Federally-Regulated Consumer Product | 11/19/2007 |  | 11/21/2008
Carrier Corp. | International Comfort Products | OCF105A12* | Oil | Power | True | False | 1 | False | Down |  | None | Non-Condensing | Single-Stage |  | 0.33 | Standard |  | 70000 | 57000 |  |  | 57400 | 494 | 81.5 | 78 | [8 empty] | Federally-Regulated Consumer Product | 09/25/2008 |  | 12/24/2008
Lennox Industries Inc. | Lennox | G61MPV-36B-071-** | Natural Gas | Induced Draft | False | False | 1 | False | Down |  | None | Condensing | Two-Stage Modulating |  | 0.5 | Standard |  | 66000 | 62000 |  |  | 65400 | 582 | 95 | 78 | [8 empty] | Federally-Regulated Consumer Product | 04/14/2008 |  | 11/24/2009
Texas Furnace, LLC | Fedders | ADA080NI2R | LPG | Induced Draft | False | False | 1 | False | Down | None | None | Non-Condensing | Single-Stage | Multiple-Speed | 0.25 | Standard |  | 80000 | 65000 |  |  | 77100 | 662 | 80.2 | 78 | [8 empty] | Federally-Regulated Consumer Product | 11/19/2007 |  | 09/25/2008
Texas Furnace, LLC | Haier | HGA080N5IX | Natural Gas | Induced Draft | False | False | 1 | False | Down | None | None | Non-Condensing | Single-Stage | Multiple-Speed | 0.75 | Standard |  | 80000 | 65000 |  |  | 75800 | 953 | 80.2 | 78 | [8 empty] | Federally-Regulated Consumer Product | 11/19/2007 |  | 09/25/2008
Nordyne, LLC | Miller | R4G*-048*096* | LPG | No Match | False | True | 1 | False | Down | No Match | No Match | Non-Condensing | No Match | No Match |  | No Match |  | 96000 | 75000 |  |  | 78600 | 685 | 78 | [7 empty] | 0 | 0 | Federally-Regulated Consumer Product | 06/08/2000 |  | 08/02/2000
Carrier Corp. - Syracuse | Carrier | 582AJW048090 | LPG | No Match | False | True | 1 | False | Down | No Match | No Match | Non-Condensing | No Match | No Match |  | No Match |  | 90000 | 70000 |  |  | 77400 | 829 | 78.6 | [7 empty] | 0 | 0 | Federally-Regulated Consumer Product | 03/30/2000 |  | 08/02/2000
Trane U.S. Inc. | American Standard, Inc. | AUD100R936K* | Natural Gas | No Match | False | False | 1 | False | Up | No Match | No Match | Non-Condensing | No Match | No Match |  | No Match |  | 100000 | 79000 |  |  | 92200 | 563 | 80 | 78 | [8 empty] | Federally-Regulated Consumer Product | 09/30/2002 |  | 11/19/2007
Rheem Sales Company, Inc. | Heat Controller | GLDH105-E5(N/NX) | Natural Gas | No Match | False | False | 1 | False | Down | No Match | No Match | Condensing | No Match | No Match |  | No Match |  | 105000 | 97000 |  |  | 101000 | 675 | 92 | [7 empty] | 0 | 0 | Federally-Regulated Consumer Product | 02/10/1998 |  | 03/30/2000
Texas Furnace, LLC | Crown | MBA040NH3RX | Natural Gas | No Match | False | False | 1 | False | Horizontal | No Match | No Match | Non-Condensing | No Match | No Match |  | No Match |  | 40000 | 33000 |  |  | 37800 | 387 | 80.2 | 78 | [8 empty] | Federally-Regulated Consumer Product | 11/29/2001 |  | 11/19/2007
Daikin Comfort Technologies Manufacturing, L.P. | Amana | PGD36C0702* | LPG | No Match | False | True | 1 | False | Down | No Match | No Match | Non-Condensing | No Match | No Match |  | No Match |  | 69000 | 55000 |  |  | 56300 | 391 | 80 | 78 | [8 empty] | Federally-Regulated Consumer Product | 09/30/2002 |  | 11/19/2007
Texas Furnace, LLC | Airtemp | ADA040NI3R | Natural Gas | Induced Draft | False | False | 1 | False | Up | None | None | Non-Condensing | Single-Stage | Multiple-Speed | 0.33 | Standard |  | 40000 | 33000 |  |  | 37800 | 506 | 80.2 | 78 | [8 empty] | Federally-Regulated Consumer Product | 11/19/2007 |  | 09/25/2008
Evcon Industries, Inc. | Luxaire | G8C07512MUB11* | Natural Gas | No Match | False | False | 1 | False | Up | No Match | No Match | Non-Condensing | No Match | No Match |  | No Match |  | 75000 | 60000 |  |  | 77200 | 520 | 80 | [7 empty] | 0 | 0 | Federally-Regulated Consumer Product | 05/11/1999 |  | 03/29/2000
Texas Furnace, LLC | Haier | HCA100N4I | LPG | Induced Draft | False | False | 1 | False | Down | None | None | Non-Condensing | Single-Stage | Multiple-Speed | 0.5 | Standard |  | 100000 | 81000 |  |  | 94400 | 1288 | 80.2 | 78 | [8 empty] | Federally-Regulated Consumer Product | 11/19/2007 |  | 09/25/2008
Unitary Products Group | York | P4DNC16N09201 | Natural Gas | No Match | False | False | 1 | False | Down | No Match | No Match | Non-Condensing | No Match | No Match |  | No Match |  | 115000 | 92000 |  |  | 95100 | 999 | 80 | [7 empty] | 0 | 0 | Federally-Regulated Consumer Product | 08/03/2000 |  | 09/29/2000
Unitary Products Group | York | L8C07512MUB11* | Natural Gas | No Match | False | False | 1 | False | Up | No Match | No Match | Non-Condensing | No Match | No Match |  | No Match |  | 75000 | 60000 |  |  | 77200 | 519 | 80 | [7 empty] | 0 | 0 | Federally-Regulated Consumer Product | 12/05/2000 |  | 03/13/2001
Rheem Sales Company, Inc. | Weatherking | WKKA-A060JK13X | Natural Gas | No Match | False | True | 1 | False | Horizontal | No Match | No Match | Non-Condensing | No Match | No Match |  | No Match |  | 135000 | 106000 |  |  | 116500 | 729 | 80 | [7 empty] | 0 | 0 | Federally-Regulated Consumer Product | 02/10/1998 |  | 03/30/2000
Excel Comfort Systems, Inc. | Ducane | MPGA100B4 | Natural Gas | No Match | False | False | 1 | False | Up | No Match | No Match | Non-Condensing | No Match | No Match |  | No Match |  | 100000 | 81000 |  |  | 95600 | 871 | 80 | [9 empty] | Federally-Regulated Consumer Product | 04/12/2001 |  | 11/02/2001
Nordyne, LLC | GRA | KG6RK096C-12B | LPG | No Match | False | False | 1 | False | Down | No Match | No Match | Non-Condensing | No Match | No Match |  | No Match |  | 96000 | 76000 |  |  | 97000 | 611 | 80 | [9 empty] | Federally-Regulated Consumer Product | 11/01/2001 |  | 04/03/2002
Carrier Corp. | Bryant Heating & Cooling Systems | 577BNW048130A* | Natural Gas | Induced Draft | False | True | 1 | False | Horizontal |  | None | Non-Condensing | Two-Stage Modulating |  | 0.75 | Standard |  | 130000 | 104000 |  |  | 117200 | 768 | 80 | 78 | [8 empty] | Federally-Regulated Consumer Product | 05/30/2008 |  | 09/25/2008
Allied Air | Allied Air | G1D80BR075D14B*-*** | Natural Gas | Induced Draft | False | False | 1 | False | Horizontal | None | None | Non-Condensing | Single-Stage |  | 0.33 | Standard |  | 75000 | 60000 |  |  | 77000 | 760 | 80 | 78 | [8 empty] | Federally-Regulated Consumer Product | 11/19/2007 |  | 11/24/2009
Allied Air | Allied Air | CG90TB075D12B*-*** | Natural Gas | Induced Draft | False | False | 1 | False | Up | None | None | Condensing | Single-Stage |  | 0.33 | Standard |  | 75000 | 68000 |  |  | 68000 | 780 | 90 | 78 | [8 empty] | Federally-Regulated Consumer Product | 11/19/2007 |  | 11/24/2009
Trane U.S. Inc. | Trane | TDE100A960K* | LPG | No Match | False | False | 1 | False | Down | No Match | No Match | Non-Condensing | No Match | No Match |  | No Match |  | 100000 | 81000 |  |  | 95600 | 722 | 80 | [7 empty] | 0 | 0 | Federally-Regulated Consumer Product | 03/30/2000 |  | 09/28/2000
Consolidated Industries Corp. | Goettl | DCA126NH5R | Natural Gas | No Match | False | False | 1 | False | Down | No Match | No Match | Condensing | No Match | No Match |  | No Match |  | 126000 | 114000 |  |  | 120400 | 750 | 90.4 | [7 empty] | 0 | 0 | Federally-Regulated Consumer Product | 02/24/1998 |  | 03/29/2000
Lennox Industries Inc. | Lennox | G27M3-75*** | Natural Gas | No Match | False | False | 1 | False | Up | No Match | No Match | Non-Condensing | No Match | No Match |  | No Match |  | 75000 | 60000 |  |  | 76800 | 586 | 80 | [7 empty] | 0 | 0 | Federally-Regulated Consumer Product | 05/11/1999 |  | 09/30/2002
International Comfort Products | Sears | C9MPV125L20** | Natural Gas | No Match | False | False | 1 | False | Down | No Match | No Match | Condensing | No Match | No Match |  | No Match |  | 125000 | 118000 |  |  | 114200 | 147 | 92.1 | [9 empty] | Federally-Regulated Consumer Product | 06/04/2002 |  | 08/05/2002
Carrier Corp. - Syracuse | Carrier | PY1RJA060115AB | LPG | No Match | False | True | 1 | False | Down | No Match | No Match | Non-Condensing | No Match | No Match |  | No Match |  | 115000 | 91000 |  |  | 97400 | 519 | 80 | [7 empty] | 0 | 0 | Federally-Regulated Consumer Product | 03/30/2000 |  | 09/28/2000
International Comfort Products | Arcoaire | H9MPT075F12** | Natural Gas | No Match | False | False | 1 | False | Down | No Match | No Match | Condensing | No Match | No Match |  | No Match |  | 75000 | 70000 |  |  | 63400 | 485 | 92.1 | [9 empty] | Federally-Regulated Consumer Product | 11/01/2001 |  | 04/29/2003
Trane U.S. Inc. | American Standard, Inc. | 4YCC3048A3075** | LPG | Induced Draft | False | True | 3 | False | Down | Draft Hood | None | Non-Condensing | Single-Stage | Multiple-Speed | 0.75 | Standard |  | 75000 | 61000 | 1600 | 1400 | 75000 | 815 | 80 | 78 | [8 empty] | Non Federally-Regulated | 11/19/2007 |  | 11/24/2009
Nordyne, LLC | Maytag | MGC2SA 054*-23A | Natural Gas | Induced Draft | False | False | 1 | False | Up | None | None | Non-Condensing | Single-Stage | Multiple-Speed | 0.33 | Standard |  | 54000 | 43000 | 1025 | 550 | 57500 | 442 | 80 | 78 | [8 empty] | Federally-Regulated Consumer Product | 05/30/2008 |  | 11/21/2008
Lennox Industries Inc. | Lennox | GHR32Q4/5-120-* | Natural Gas | No Match | False | False | 1 | False | Horizontal | No Match | No Match | Condensing | No Match | No Match |  | No Match |  | 118000 | 109700 |  |  | 113000 | 1042 | 90 | [7 empty] | 0 | 0 | Federally-Regulated Consumer Product | 03/30/2000 |  | 08/05/2002
Carrier Corp. | Payne Heating & Cooling | PG8JAA048110* | LPG | Induced Draft | False | False | 1 | False | Horizontal |  | None | Non-Condensing | Single-Stage |  | 0.5 | Standard |  | 105000 | 85000 |  |  | 97000 | 803 | 80 | 78 | [8 empty] | Federally-Regulated Consumer Product | 05/30/2008 |  | 09/25/2008
Texas Furnace, LLC | H.E.P. Materials Corp., dba HEP Sales | CCA072NH3R | Natural Gas | No Match | False | False | 1 | False | Down | No Match | No Match | Condensing | No Match | No Match |  | No Match |  | 72000 | 65000 |  |  | 67400 | 760 | 90.4 | 78 | [8 empty] | Federally-Regulated Consumer Product | 04/03/2002 |  | 11/19/2007
Texas Furnace, LLC | Fedders | ABA040NI2R | Natural Gas | Induced Draft | False | False | 1 | False | Down | None | None | Non-Condensing | Single-Stage | Multiple-Speed | 0.25 | Standard |  | 40000 | 33000 |  |  | 38600 | 322 | 80.2 | 78 | [8 empty] | Federally-Regulated Consumer Product | 11/19/2007 |  | 09/25/2008
Trane U.S. Inc. | Trane | YCD036C1H*B* | Natural Gas | No Match | False | True | 1 | False | Down | No Match | No Match | Non-Condensing | No Match | No Match |  | No Match |  | 120000 | 92000 |  |  | 98000 | 678 | 78 | [7 empty] | 0 | 0 | Federally-Regulated Consumer Product | 02/10/1998 |  | 03/30/2000
Carrier Corp. | Bryant Heating & Cooling Systems | 577BNW036090A* | Natural Gas | Induced Draft | False | True | 1 | False | Horizontal |  | None | Non-Condensing | Two-Stage Modulating |  | 0 | Standard |  | 90000 | 74000 |  |  | 79500 | 394 | 79.2 | 78 | [8 empty] | Federally-Regulated Consumer Product | 11/19/2007 |  | 05/30/2008
Carrier Corp. | Bryant Heating & Cooling Systems | 315JAV066135 | Natural Gas | No Match | False | False | 1 | False | Up | No Match | No Match | Non-Condensing | No Match | No Match |  | No Match |  | 132000 | 107000 |  |  | 113800 | 617 | 80 | 78 | [8 empty] | Federally-Regulated Consumer Product | 06/25/2002 |  | 11/19/2007
Unitary Products Group | York | FG8D12520MD11* | Natural Gas | No Match | False | False | 1 | False | Horizontal | No Match | No Match | Non-Condensing | No Match | No Match |  | No Match |  | 125000 | 100000 |  |  | 115800 | 859 | 80 | [7 empty] | 0 | 0 | Federally-Regulated Consumer Product | 06/07/2000 |  | 09/29/2000
Armstrong | Lennox | GCS(26/29)*-036-50- | LPG | No Match | False | True | 1 | False | Down | No Match | No Match | Non-Condensing | No Match | No Match |  | No Match |  | 50000 | 40000 |  |  | 48600 | 529 | 80 | [7 empty] | 0 | 0 | Federally-Regulated Consumer Product | 06/07/2000 |  | 09/28/2000
Evcon Industries, Inc. | Luxaire | L8C10020MUD11* | Natural Gas | No Match | False | False | 1 | False | Horizontal | No Match | No Match | Non-Condensing | No Match | No Match |  | No Match |  | 100000 | 80000 |  |  | 96100 | 792 | 80 | [7 empty] | 0 | 0 | Federally-Regulated Consumer Product | 05/11/1999 |  | 03/29/2000
Carrier Corp. | Bryant | 583A*W042090A* | LPG | Induced Draft | False | True | 3 | True | Down | No Match | None | Non-Condensing | Single-Stage | No Match | 0.5 | Standard |  | 90000 | 71000 |  |  | 77 | 781 | 79.9 | 75 | [8 empty] | Non Federally-Regulated | 11/03/2006 |  | 11/16/2007
Carrier Corp. | Bryant Heating & Cooling Systems | 331AAV060125 | Natural Gas | No Match | False | False | 1 | False | Down | No Match | No Match | Non-Condensing | No Match | No Match |  | No Match |  | 123000 | 101000 |  |  | 110800 | 1050 | 80 | [7 empty] | 0 | 0 | Federally-Regulated Consumer Product | 06/07/2000 |  | 04/29/2003
Trane U.S. Inc. | Trane | YCY024G1MOA* | Natural Gas | No Match | False | True | 1 | False | Horizontal | No Match | No Match | Non-Condensing | No Match | No Match |  | No Match |  | 67000 | 53000 |  |  | 57800 | 84 | 80 | 78 | [6 empty] | 0 | 0 | Federally-Regulated Consumer Product | 10/22/1999 |  | 11/19/2007
Trane U.S. Inc. | American Standard, Inc. | AUX080R942V* | Natural Gas | No Match | False | False | 1 | False | Horizontal | No Match | No Match | Condensing | No Match | No Match |  | No Match |  | 80000 | 73000 |  |  | 65000 | 355 | 92.5 | [7 empty] | 0 | 0 | Federally-Regulated Consumer Product | 12/21/1998 |  | 03/30/2000
Allied Air | Allied Air | G2D80CT150V20D*-*** | Natural Gas | Induced Draft | False | False | 1 | False | Up | None | None | Non-Condensing | Two-Stage Modulating |  | 0.75 | Standard |  | 150000 | 120000 |  |  | 137500 | 338 | 80 | 78 | [8 empty] | Federally-Regulated Consumer Product | 11/19/2007 |  | 11/24/2009
International Comfort Products | Comfortmaker | PGMD18G060** | Natural Gas | No Match | False | True | 1 | False | Horizontal | No Match | No Match | Non-Condensing | No Match | No Match |  | No Match |  | 60000 | 47000 |  |  | 57600 | 327 | 80.6 | [7 empty] | 0 | 0 | Federally-Regulated Consumer Product | 02/10/1998 |  | 03/30/2000
Carrier Corp. | Sears, Roebuck, & Co. | H9MVX080J20 | LPG | Induced Draft | False | False | 1 | False | Down | None | None | Condensing | Two-Stage Modulating |  | 1 | Standard |  | 80000 | 77000 |  |  | 79900 | 336 | 95 | 78 | [8 empty] | Federally-Regulated Consumer Product | 12/24/2008 |  | 08/17/2009
International Comfort Products | Comfortmaker | GNP125N20** | Natural Gas | No Match | False | False | 1 | False | Horizontal | No Match | No Match | Condensing | No Match | No Match |  | No Match |  | 125000 | 115000 |  |  | 117600 | 976 | 91 | [7 empty] | 0 | 0 | Federally-Regulated Consumer Product | 06/08/2000 |  | 04/03/2002
Rheem Sales Company, Inc. | Rheem | RKKA-A048JK13E | Natural Gas | No Match | False | True | 1 | False | Horizontal | No Match | No Match | Non-Condensing | No Match | No Match |  | No Match |  | 135000 | 106000 |  |  | 116500 | 637 | 80 | 78 | [6 empty] | 0 | 0 | Federally-Regulated Consumer Product | 02/10/1998 |  | 11/19/2007
Lennox Industries Inc. | Lennox | LGA042HS** | Natural Gas | No Match | False | True | 1 | False | Down | No Match | No Match | Non-Condensing | No Match | No Match |  | No Match |  | 78000 | 62000 |  |  | 76900 | 1004 | 78 | [7 empty] | 0 | 0 | Federally-Regulated Consumer Product | 10/22/1999 |  | 03/30/2000
Carrier Corp. | Carrier Corp. | 58CMA120-20* | Oil | Power | True | False | 1 | False | Down |  | None | Non-Condensing | Single-Stage |  | 0.75 | Standard |  | 119000 | 97000 |  |  | 115600 | 930 | 80 | 78 | [8 empty] | Federally-Regulated Consumer Product | 09/25/2008 |  | 12/24/2008
Rheem Sales Company, Inc. | Ruud | UGTJ-06(E/N)MAES | Natural Gas | No Match | False | False | 1 | False | Down | No Match | No Match | Condensing | No Match | No Match |  | No Match |  | 60000 | 56000 |  |  | 50000 | 255 | 92.4 | [9 empty] | Federally-Regulated Consumer Product | 11/29/2001 |  | 06/04/2002
Nordyne, LLC | Maytag | MGC2SK 054*-23A | LPG | Induced Draft | False | False | 1 | False | Down | None | None | Non-Condensing | Single-Stage | Multiple-Speed | 0.33 | Standard |  | 54000 | 42000 | 1225 | 590 | 38300 | 451 | 80 | 78 | [8 empty] | Federally-Regulated Consumer Product | 05/30/2008 |  | 09/25/2008
Carrier Corp. | Bryant Heating & Cooling Systems | 310JAV036045* | Natural Gas | No Match | False | False | 1 | False | Down | No Match | No Match | Non-Condensing | No Match | No Match |  | No Match |  | 42000 | 34000 |  |  | 37600 | 507 | 80 | 78 | [8 empty] | Federally-Regulated Consumer Product | 06/25/2002 |  | 11/19/2007
Armstrong | Armstrong | LUF80B112/125B16*-** | Oil | No Match | False | False | 1 | False | Up | No Match | No Match | Non-Condensing | No Match | No Match |  | No Match |  | 154000 | 125000 |  |  | 131100 | 1368 | 81 | [7 empty] | 0 | 0 | Federally-Regulated Consumer Product | 06/30/1999 |  | 03/30/2000
Goettl | Goettl | GP365H-075C | LPG | No Match | False | True | 1 | False | Horizontal | No Match | No Match | Non-Condensing | No Match | No Match |  | No Match |  | 75000 | 60000 |  |  | 68400 | 832 | 80.5 | [7 empty] | 0 | 0 | Federally-Regulated Consumer Product | 03/29/2000 |  | 06/08/2000
Rheem Sales Company, Inc. | Heat Controller | TGR18-1K-040 | Natural Gas | No Match | False | True | 1 | False | Horizontal | No Match | No Match | Non-Condensing | No Match | No Match |  | No Match |  | 40000 | 31000 |  |  | 38500 | 183 | 80 | 78 | [6 empty] | 0 | 0 | Federally-Regulated Consumer Product | 06/07/2000 |  | 11/19/2007
Carrier Corp. | Bryant | 574A*W060130A* | Natural Gas | Induced Draft | False | True | 3 | True | Horizontal | No Match | None | Non-Condensing | Single-Stage | No Match | 1 | Standard |  | 130000 | 104000 |  |  | 116 | 868 | 80.3 | 75 | [8 empty] | Non Federally-Regulated | 11/03/2006 |  | 11/16/2007
Daikin Comfort Technologies Manufacturing, L.P. | Amana | GCIS070**35 | Natural Gas | No Match | False | False | 1 | False | Horizontal | No Match | No Match | Non-Condensing | No Match | No Match |  | No Match |  | 69000 | 56000 |  |  | 57000 | 391 | 80 | 78 | [8 empty] | Federally-Regulated Consumer Product | 09/30/2002 |  | 11/19/2007
International Comfort Products | ICP Commercial | TNE100F14*** | Natural Gas | No Match | False | False | 1 | False | Horizontal | No Match | No Match | Non-Condensing | No Match | No Match |  | No Match |  | 100000 | 80000 |  |  | 93100 | 852 | 80 | [7 empty] | 0 | 0 | Federally-Regulated Consumer Product | 03/30/2000 |  | 06/08/2000
Lennox Industries Inc. | Lennox | 80MGF3/4X-100A-** | Natural Gas | No Match | False | False | 1 | False | Horizontal | No Match | No Match | Non-Condensing | No Match | No Match |  | No Match |  | 100000 | 80000 |  |  | 96600 | 676 | 80 | 78 | [6 empty] | 0 | 0 | Federally-Regulated Consumer Product | 03/30/2000 |  | 11/19/2007
Rheem Sales Company, Inc. | Ruud | UGPJ-07EAUER | Natural Gas | No Match | False | False | 1 | False | Horizontal | No Match | No Match | Non-Condensing | No Match | No Match |  | No Match |  | 75000 | 60000 |  |  | 75600 | 789 | 80 | [7 empty] | 0 | 0 | Federally-Regulated Consumer Product | 03/04/1999 |  | 03/30/2000
Texas Furnace, LLC | Eubank | ADA040NI3R | Natural Gas | Induced Draft | False | False | 1 | False | Down | None | None | Non-Condensing | Single-Stage | Multiple-Speed | 0.33 | Standard |  | 40000 | 33000 |  |  | 37800 | 506 | 80.2 | 78 | [8 empty] | Federally-Regulated Consumer Product | 11/19/2007 |  | 09/25/2008
Armstrong | Lennox | 12GCS042-75-*P | Natural Gas | No Match | False | True | 1 | False | Horizontal | No Match | No Match | Non-Condensing | No Match | No Match |  | No Match |  | 75000 | 60000 |  |  | 75900 | 660 | 80 | [7 empty] | 0 | 0 | Federally-Regulated Consumer Product | 08/10/1999 |  | 03/30/2000
Lennox Industries Inc. | Lennox | GCS20X-060-75-** | Natural Gas | No Match | False | True | 1 | False | Horizontal | No Match | No Match | Non-Condensing | No Match | No Match |  | No Match |  | 75000 | 58000 |  |  | 56500 | 631 | 80 | 78 | [6 empty] | 0 | 0 | Federally-Regulated Consumer Product | 03/30/2000 |  | 11/19/2007
Rheem Sales Company, Inc. | Heat Controller | TGR42-1K-080X | Natural Gas | No Match | False | True | 1 | False | Down | No Match | No Match | Non-Condensing | No Match | No Match |  | No Match |  | 80000 | 62000 |  |  | 77500 | 454 | 80 | 78 | [6 empty] | 0 | 0 | Federally-Regulated Consumer Product | 06/07/2000 |  | 11/19/2007
Lennox Industries Inc. | Lennox | G50DF-60D-135-* | Natural Gas | No Match | False | False | 1 | False | Down | No Match | No Match | Non-Condensing | No Match | No Match |  | No Match |  | 132000 | 108000 |  |  | 115900 | 839 | 80 | 78 | [8 empty] | Federally-Regulated Consumer Product | 04/03/2002 |  | 11/19/2007
Carrier Corp. | Bryant Heating & Cooling Systems | 367AAN060120 | Oil | Power | True | False | 1 | False | Lowboy |  | None | Non-Condensing | Single-Stage |  | 0.75 | Standard |  | 119000 | 97000 |  |  | 116600 | 830 | 80 | 78 | [8 empty] | Federally-Regulated Consumer Product | 05/30/2008 |  | 09/25/2008
Unitary Products Group | York | P3HUC20L09201 | Natural Gas | No Match | False | False | 1 | False | Up | No Match | No Match | Non-Condensing | No Match | No Match |  | No Match |  | 115000 | 92000 |  |  | 93400 | 1415 | 80 | [7 empty] | 0 | 0 | Federally-Regulated Consumer Product | 08/06/1998 |  | 03/29/2000
Carrier Corp. | Bryant Heating & Cooling Systems | 674BNW024060N* | LPG | Induced Draft | False | True | 1 | False | Down |  | None | Non-Condensing | Single-Stage |  | 0.5 | Standard |  | 60000 | 47000 |  |  | 60100 | 356 | 78.4 | 78 | [8 empty] | Federally-Regulated Consumer Product | 05/30/2008 |  | 09/25/2008
Texas Furnace, LLC | Texas Furnace, LLC | ABA100NH4RX | Natural Gas | No Match | False | False | 1 | False | Up | No Match | No Match | Non-Condensing | No Match | No Match |  | No Match |  | 100000 | 81000 | 1580 | 990 | 94400 | 1128 | 80.2 | [9 empty] | Federally-Regulated Consumer Product | 05/23/2001 |  | 11/29/2001
Goettl | Goettl | FGM100HA5X | Natural Gas | No Match | False | False | 1 | False | Down | No Match | No Match | Non-Condensing | No Match | No Match |  | No Match |  | 100000 | 80000 |  |  | 90100 | 863 | 80.1 | [7 empty] | 0 | 0 | Federally-Regulated Consumer Product | 02/10/1998 |  | 11/28/2001
Carrier Corp. - Syracuse | Carrier | 581BJV048060N | Natural Gas | No Match | False | True | 1 | False | Down | No Match | No Match | Non-Condensing | No Match | No Match |  | No Match |  | 60000 | 50000 |  |  | 56900 | 586 | 80.2 | [9 empty] | Federally-Regulated Consumer Product | 03/13/2001 |  | 06/04/2002
Rheem Sales Company, Inc. | Weatherking | WOBC-067LBE* | Oil | No Match | False | False | 1 | False | Up | No Match | No Match | Non-Condensing | No Match | No Match |  | No Match |  | 84000 | 67000 |  |  | 75600 | 417 | 80.8 | [7 empty] | 0 | 0 | Federally-Regulated Consumer Product | 06/07/2000 |  | 08/02/2000
Trane U.S. Inc. | Trane | TUX060C936C* | Natural Gas | No Match | False | False | 1 | False | Up | No Match | No Match | Condensing | No Match | No Match |  | No Match |  | 60000 | 56000 |  |  | 49800 | 490 | 92.1 | [9 empty] | Federally-Regulated Consumer Product | 04/03/2002 |  | 09/30/2002
Lennox Industries Inc. | Lennox | LGA036SS** | Natural Gas | No Match | False | True | 1 | False | Horizontal | No Match | No Match | Non-Condensing | No Match | No Match |  | No Match |  | 78000 | 62000 |  |  | 76900 | 1004 | 78 | [7 empty] | 0 | 0 | Federally-Regulated Consumer Product | 10/22/1999 |  | 03/30/2000
Trane U.S. Inc. | American Standard, Inc. | ADD040R924D* | LPG | No Match | False | False | 1 | False | Down | No Match | No Match | Non-Condensing | No Match | No Match |  | No Match |  | 40000 | 32000 |  |  | 36700 | 188 | 80.6 | [7 empty] | 0 | 0 | Federally-Regulated Consumer Product | 06/07/2000 |  | 09/28/2000
International Comfort Products | Sears | NTC6075FB** | Natural Gas | No Match | False | False | 1 | False | Up | No Match | No Match | Non-Condensing | No Match | No Match |  | No Match |  | 75000 | 59000 |  |  | 66700 | 578 | 80 | [7 empty] | 0 | 0 | Federally-Regulated Consumer Product | 02/10/1998 |  | 03/30/2000
Texas Furnace, LLC | Crown | MDA080NH4R | Natural Gas | No Match | False | False | 1 | False | Up | No Match | No Match | Non-Condensing | No Match | No Match |  | No Match |  | 80000 | 65000 |  |  | 75300 | 961 | 80.2 | 78 | [8 empty] | Federally-Regulated Consumer Product | 11/29/2001 |  | 11/19/2007
Carrier Corp. | Carrier | 58TMA105-16 | LPG | No Match | False | False | 1 | False | Horizontal | No Match | No Match | Non-Condensing | No Match | No Match |  | No Match |  | 105000 | 86000 |  |  | 94600 | 796 | 80 | [7 empty] | 0 | 0 | Federally-Regulated Consumer Product | 03/29/2000 |  | 06/07/2000
Carrier Corp. | Carrier Corp. | 48PGF*05***3 | Natural Gas | Induced Draft | False | True | 1 | False | Down |  | None | Non-Condensing | Single-Stage |  | 1.6 | Standard |  | 113000 | 90000 |  |  | 98600 | 523 | 80 | 78 | [8 empty] | Federally-Regulated Consumer Product | 05/30/2008 |  | 09/25/2008
Texas Furnace, LLC | Crown | MBA040NH3RX | Natural Gas | No Match | False | False | 1 | False | Down | No Match | No Match | Non-Condensing | No Match | No Match |  | No Match |  | 40000 | 33000 |  |  | 37800 | 387 | 80.2 | 78 | [8 empty] | Federally-Regulated Consumer Product | 11/29/2001 |  | 11/19/2007
Unitary Products Group | York | P3HUB16L08001 | Natural Gas | No Match | False | False | 1 | False | Horizontal | No Match | No Match | Non-Condensing | No Match | No Match |  | No Match |  | 100000 | 80000 |  |  | 95200 | 988 | 80 | [7 empty] | 0 | 0 | Federally-Regulated Consumer Product | 03/04/1999 |  | 03/29/2000
Rheem Sales Company, Inc. | Ruud | UGLJ-07EAUER | LPG | No Match | False | False | 1 | False | Down | No Match | No Match | Non-Condensing | No Match | No Match |  | No Match |  | 75000 | 60000 |  |  | 75400 | 881 | 80 | 78 | [6 empty] | 0 | 0 | Federally-Regulated Consumer Product | 06/07/2000 |  | 11/19/2007
Nordyne, LLC | Kelvinator | R4G*-030*045* | Natural Gas | No Match | False | True | 1 | False | Down | No Match | No Match | Non-Condensing | No Match | No Match |  | No Match |  | 45000 | 35000 |  |  | 39200 | 303 | 78 | [7 empty] | 0 | 0 | Federally-Regulated Consumer Product | 06/08/2000 |  | 08/02/2000
Texas Furnace, LLC | Texas Furnace, LLC | MBA080NH5R | Natural Gas | No Match | False | False | 1 | False | Down | No Match | No Match | Non-Condensing | No Match | No Match |  | No Match |  | 80000 | 65000 |  |  | 75800 | 839 | 80.2 | [9 empty] | Federally-Regulated Consumer Product | 11/29/2001 |  | 06/04/2002
Carrier Corp. | Sears, Roebuck, & Co. | OLF140C12** | Oil | Power | True | False | 1 | False | Up |  | None | Non-Condensing | Single-Stage |  | 0.5 | Standard |  | 119000 | 97000 |  |  | 117600 | 752 | 80 | 78 | [8 empty] | Federally-Regulated Consumer Product | 05/30/2008 |  | 09/25/2008
Daikin Comfort Technologies Manufacturing, L.P. | Goodman | PGJ042075-1 | Natural Gas | No Match | False | True | 1 | False | Horizontal | No Match | No Match | Non-Condensing | No Match | No Match |  | No Match |  | 69000 | 55000 |  |  | 58100 | 386 | 80 | 78 | [6 empty] | 0 | 0 | Federally-Regulated Consumer Product | 03/29/2000 |  | 11/19/2007
Carrier Corp. | Bryant Heating & Cooling Systems | 376CAV048096 | Natural Gas | No Match | False | False | 1 | False | Horizontal | No Match | No Match | Non-Condensing | No Match | No Match |  | No Match |  | 92000 | 75000 |  |  | 76500 | 627 | 80 | [7 empty] | 0 | 0 | Federally-Regulated Consumer Product | 02/10/1998 |  | 03/29/2000
Trane U.S. Inc. | Trane | YCC036F3H0B* | Natural Gas | No Match | False | True | 3 | False | Horizontal | No Match | No Match | Non-Condensing | No Match | No Match |  | No Match |  | 100000 | 81000 | 1200 | 1200 | 96800 | 593 | 80 | 78 | 81 | 80 |  |  |  |  | 0 | 0 | Non Federally-Regulated | 04/01/1993 |  | 11/09/2006
International Comfort Products | Sears | NNE100J20** | Natural Gas | No Match | False | False | 1 | False | Up | No Match | No Match | Non-Condensing | No Match | No Match |  | No Match |  | 100000 | 80000 |  |  | 93500 | 1387 | 80 | [7 empty] | 0 | 0 | Federally-Regulated Consumer Product | 12/21/1998 |  | 03/30/2000
Carrier Corp. - Syracuse | Carrier | PY1RJA060150AB | Natural Gas | No Match | False | True | 1 | False | Horizontal | No Match | No Match | Non-Condensing | No Match | No Match |  | No Match |  | 150000 | 118000 |  |  | 135000 | 938 | 80.4 | [7 empty] | 0 | 0 | Federally-Regulated Consumer Product | 12/06/2000 |  | 03/13/2001
Texas Furnace, LLC | Texas Furnace, LLC | ABA080NI4RX | Natural Gas | Induced Draft | False | False | 1 | False | Horizontal | None | None | Non-Condensing | Single-Stage | Multiple-Speed | 0.5 | Standard |  | 80000 | 65000 |  |  | 75300 | 1075 | 80.2 | 78 | [8 empty] | Federally-Regulated Consumer Product | 11/19/2007 |  | 09/25/2008
Nordyne, LLC | Kelvinator | KG6RA096*-16B | Natural Gas | No Match | False | False | 1 | False | Up | No Match | No Match | Non-Condensing | No Match | No Match |  | No Match |  | 96000 | 78000 |  |  | 96000 | 601 | 80.5 | [9 empty] | Federally-Regulated Consumer Product | 04/03/2002 |  | 04/29/2003
Carrier Corp. | Bryant Heating & Cooling Systems | 582ANW060115 | Natural Gas | No Match | False | True | 1 | False | Horizontal | No Match | No Match | Non-Condensing | No Match | No Match |  | No Match |  | 115000 | 92000 |  |  | 94100 | 990 | 81.1 | 78 | [8 empty] | Federally-Regulated Consumer Product | 06/04/2002 |  | 11/19/2007
Carrier Corp. | Carrier | 58RAV050-12 | LPG | No Match | False | False | 1 | False | Horizontal | No Match | No Match | Non-Condensing | No Match | No Match |  | No Match |  | 46000 | 37000 |  |  | 37300 | 452 | 80 | [7 empty] | 0 | 0 | Federally-Regulated Consumer Product | 03/29/2000 |  | 06/07/2000
Rheem Sales Company, Inc. | Rheem | RGRA-07(EN)YBGS | Natural Gas | No Match | False | False | 1 | False | Up | No Match | No Match | Condensing | No Match | No Match |  | No Match |  | 75000 | 70000 |  |  | 66000 | 595 | 92 | [9 empty] | Federally-Regulated Consumer Product | 11/01/2001 |  | 11/29/2001
Trane U.S. Inc. | American Standard, Inc. | YCP036F1LOA** | Natural Gas | No Match | False | True | 1 | False | Horizontal | No Match | No Match | Non-Condensing | No Match | No Match |  | No Match |  | 50000 | 39000 |  |  | 38100 | 461 | 79 | [7 empty] | 0 | 0 | Federally-Regulated Consumer Product | 06/07/2000 |  | 08/02/2000
Nordyne, LLC | Philco | R4G*-030*045* | Natural Gas | No Match | False | True | 1 | False | Horizontal | No Match | No Match | Non-Condensing | No Match | No Match |  | No Match |  | 45000 | 35000 |  |  | 39200 | 303 | 78 | [7 empty] | 0 | 0 | Federally-Regulated Consumer Product | 06/08/2000 |  | 08/02/2000
Carrier Corp. - Syracuse | Carrier | PY1PNB060130N | Natural Gas | No Match | False | True | 1 | False | Horizontal | No Match | No Match | Non-Condensing | No Match | No Match |  | No Match |  | 130000 | 103000 |  |  | 114700 | 1071 | 80.3 | [7 empty] | 0 | 0 | Federally-Regulated Consumer Product | 03/30/2000 |  | 06/04/2002
Carrier Corp. | Bryant Heating & Cooling Systems | 577BNW036090A* | LPG | Induced Draft | False | True | 1 | False | Horizontal |  | None | Non-Condensing | Two-Stage Modulating |  | 0 | Standard |  | 90000 | 74000 |  |  | 79500 | 394 | 79.2 | 78 | [8 empty] | Federally-Regulated Consumer Product | 11/19/2007 |  | 05/30/2008
Trane U.S. Inc. | Trane Unitary Products Group | 4YCZ6048A4120** | LPG | Induced Draft | False | True | 3 | False | Horizontal | Draft Hood | None | Non-Condensing | Two-Stage Modulating | Multiple-Speed | 0.75 | Standard |  | 120000 | 96000 | 1600 | 1400 | 116000 | 323 | 80 | 78 | [8 empty] | Non Federally-Regulated | 11/19/2007 |  | 11/24/2009
Trane U.S. Inc. | American Standard, Inc. | YCX060G1MOA** | Natural Gas | No Match | False | True | 1 | False | Down | No Match | No Match | Non-Condensing | No Match | No Match |  | No Match |  | 122000 | 97000 |  |  | 114100 | 1281 | 80 | 78 | [6 empty] | 0 | 0 | Federally-Regulated Consumer Product | 06/07/2000 |  | 11/09/2006
Consolidated Industries Corp. | Goettl | MBA120NH5R* | Natural Gas | No Match | False | False | 1 | False | Horizontal | No Match | No Match | Non-Condensing | No Match | No Match |  | No Match |  | 120000 | 98000 |  |  | 114600 | 1043 | 80.2 | 78 | [6 empty] | 0 | 0 | Federally-Regulated Consumer Product | 06/08/2000 |  | 09/16/2003
Carrier Corp. | International Comfort Products | PGH060KN | LPG | Induced Draft | False | True | 1 | False | Down |  | None | Non-Condensing | Single-Stage |  | 1.3 | Standard |  | 120000 | 101000 |  |  | 113900 | 1303 | 80.7 | 78 | [8 empty] | Federally-Regulated Consumer Product | 05/30/2008 |  | 09/25/2008
Carrier Corp. | Carrier Corp. | 48DUN0360603** | LPG | Induced Draft | False | True | 1 | False | Horizontal |  | None | Non-Condensing | Two-Stage Modulating |  | 0.75 | Standard |  | 60000 | 49000 |  |  | 60400 | 232 | 78.6 | 78 | [8 empty] | Federally-Regulated Consumer Product | 05/30/2008 |  | 09/25/2008
Carrier Corp. | Sears, Roebuck, & Co. | PGX348080K*0 | LPG | Induced Draft | False | True | 1 | False | Down |  | None | Non-Condensing | Single-Stage |  | 1 | Standard |  | 80000 | 63000 |  |  | 78600 | 519 | 79.6 | 78 | [8 empty] | Federally-Regulated Consumer Product | 11/19/2007 |  | 08/17/2009
Rheem Sales Company, Inc. | Weatherking | WOBC-056LBE* | Oil | No Match | False | False | 1 | False | Up | No Match | No Match | Non-Condensing | No Match | No Match |  | No Match |  | 70000 | 56000 |  |  | 55400 | 84 | 82.9 | [7 empty] | 0 | 0 | Federally-Regulated Consumer Product | 05/11/1999 |  | 03/30/2000
Trane U.S. Inc. | Trane | TUD080R936H* | Natural Gas | No Match | False | False | 1 | False | Horizontal | No Match | No Match | Non-Condensing | No Match | No Match |  | No Match |  | 80000 | 63000 |  |  | 72800 | 540 | 80.1 | [7 empty] | 0 | 0 | Federally-Regulated Consumer Product | 02/10/1998 |  | 03/30/2000
Armstrong | Lennox | OF23Q3-105/120-*** | Oil | No Match | False | False | 1 | False | Up | No Match | No Match | Non-Condensing | No Match | No Match |  | No Match |  | 105000 | 85000 |  |  | 95200 | 516 | 81 | [7 empty] | 0 | 0 | Federally-Regulated Consumer Product | 08/20/1999 |  | 03/30/2000
Unitary Products Group | York | P3URB10N05501 | Natural Gas | No Match | False | False | 1 | False | Up | No Match | No Match | Condensing | No Match | No Match |  | No Match |  | 60000 | 55000 |  |  | 50500 | 266 | 92.2 | [7 empty] | 0 | 0 | Federally-Regulated Consumer Product | 08/06/1998 |  | 03/29/2000
Nordyne, LLC | Philco | KG7SC 090D-35C | LPG | Induced Draft | False | False | 1 | False | Up | None | None | Condensing | Single-Stage | Multiple-Speed | 0.5 | Standard |  | 90000 | 82000 | 1910 | 1310 | 82500 | 1193 | 92.1 | 78 | [8 empty] | Federally-Regulated Consumer Product | 05/30/2008 |  | 09/25/2008
Trane U.S. Inc. | American Standard, Inc. | ADD100R945F* | LPG | No Match | False | False | 1 | False | Down | No Match | No Match | Non-Condensing | No Match | No Match |  | No Match |  | 100000 | 79000 |  |  | 94500 | 574 | 80 | [9 empty] | Federally-Regulated Consumer Product | 04/12/2001 |  | 09/30/2002
Carrier Corp. | Bryant Heating & Cooling Systems | 369AAN060120 | Oil | Power | True | False | 1 | False | Up |  | None | Non-Condensing | Single-Stage |  | 0.75 | Standard |  | 119000 | 97000 |  |  | 114800 | 943 | 80.5 | 78 | [8 empty] | Federally-Regulated Consumer Product | 05/30/2008 |  | 09/25/2008
Crown Boiler Co. | Crown | MDA140NH5R | Natural Gas | No Match | False | False | 1 | False | Up | No Match | No Match | Non-Condensing | No Match | No Match |  | No Match |  | 140000 | 114000 |  |  | 134300 | 1111 | 80.2 | [7 empty] | 0 | 0 | Federally-Regulated Consumer Product | 03/29/2000 |  | 11/01/2001
International Comfort Products | ICP Commercial | NBF075F16*** | LPG | No Match | False | False | 1 | False | Up | No Match | No Match | Non-Condensing | No Match | No Match |  | No Match |  | 75000 | 60000 |  |  | 76400 | 651 | 80 | [7 empty] | 0 | 0 | Federally-Regulated Consumer Product | 03/30/2000 |  | 06/08/2000
Unitary Products Group | York | P1DDA12N06401 | LPG | No Match | False | False | 1 | False | Down | No Match | No Match | Non-Condensing | No Match | No Match |  | No Match |  | 80000 | 64000 |  |  | 73700 | 620 | 80 | [7 empty] | 0 | 0 | Federally-Regulated Consumer Product | 06/07/2000 |  | 09/29/2000
Rheem Sales Company, Inc. | Heat Controller | TGR-60-1K-100 | Natural Gas | No Match | False | True | 1 | False | Horizontal | No Match | No Match | Non-Condensing | No Match | No Match |  | No Match |  | 100000 | 77000 |  |  | 97800 | 400 | 80 | [7 empty] | 0 | 0 | Federally-Regulated Consumer Product | 08/02/2000 |  | 12/04/2000
Trane U.S. Inc. | American Standard, Inc. | YCD036C4H*B* | Natural Gas | No Match | False | True | 3 | False | Down | No Match | No Match | Non-Condensing | No Match | No Match |  | No Match |  | 120000 | 97000 |  |  | 118000 | 776 | 81 | 78 | 81 | 80 |  |  |  |  | 0 | 0 | Non Federally-Regulated | 02/24/1994 |  | 11/16/2007
ECR International, Ltd. | Olsen Division | HUP 120 | Oil | Injection Type | False | False | 1 | False | Up | No Match | No Match | Non-Condensing | No Match | No Match |  | No Match |  | 140000 | 114000 |  |  | 135400 | 562 | 80 | [9 empty] | Federally-Regulated Consumer Product | 11/01/2001 |  | 04/29/2003
Nordyne, LLC | Miller | R4G*-036*072* | Natural Gas | No Match | False | True | 1 | False | Horizontal | No Match | No Match | Non-Condensing | No Match | No Match |  | No Match |  | 72000 | 57000 |  |  | 59500 | 352 | 78 | [7 empty] | 0 | 0 | Federally-Regulated Consumer Product | 06/08/2000 |  | 08/02/2000
Carrier Corp. | Carrier | 48JZN042090* | LPG | Induced Draft | False | True | 3 | True | Down | No Match | None | Non-Condensing | Single-Stage | No Match | 0.5 | Standard |  | 115000 | 92000 |  |  | 95 | 1092 | 81.1 | 75 | [8 empty] | Non Federally-Regulated | 11/03/2006 |  | 11/16/2007
Trane U.S. Inc. | American Standard, Inc. | AUC060C936B* | Natural Gas | No Match | False | False | 1 | False | Horizontal | No Match | No Match | Condensing | No Match | No Match |  | No Match |  | 60000 | 56000 |  |  | 50300 | 345 | 92 | [7 empty] | 0 | 0 | Federally-Regulated Consumer Product | 06/07/2000 |  | 02/07/2002
Texas Furnace, LLC | Eubank | ADA080NH5R | Natural Gas | No Match | False | False | 1 | False | Up | No Match | No Match | Non-Condensing | No Match | No Match |  | No Match |  | 80000 | 65000 |  |  | 75800 | 839 | 80.2 | 78 | [8 empty] | Federally-Regulated Consumer Product | 04/29/2003 |  | 11/19/2007
Nordyne, LLC | Intertherm | CMF 100-PG | Natural Gas | No Match | False | False | 1 | True | Down | No Match | No Match | Non-Condensing | No Match | No Match |  | No Match |  | 90000 | 68000 |  |  | 83800 | 184 | 75 | [7 empty] | 0 | 0 | Federally-Regulated Consumer Product | 02/10/1998 |  | 03/29/2000
Carrier Corp. | Payne Heating & Cooling | PY1P*A036060A* | Natural Gas | Induced Draft | False | True | 3 | True | Horizontal | No Match | None | Non-Condensing | Single-Stage | No Match | 0.5 | Standard |  | 60000 | 46000 |  |  | 58 | 835 | 78.7 | 75 | [8 empty] | Non Federally-Regulated | 11/03/2006 |  | 11/16/2007
Carrier Corp. | Bryant Heating & Cooling Systems | 312AAV066110 | Natural Gas | No Match | False | False | 1 | False | Horizontal | No Match | No Match | Non-Condensing | No Match | No Match |  | No Match |  | 110000 | 89000 |  |  | 90900 | 1108 | 80 | 78 | [8 empty] | Federally-Regulated Consumer Product | 06/25/2002 |  | 11/19/2007
Carrier Corp. - Syracuse | Carrier | 48GXN03004030 | Natural Gas | No Match | False | True | 1 | False | Down | No Match | No Match | Non-Condensing | No Match | No Match |  | No Match |  | 40000 | 31000 |  |  | 38100 | 355 | 80.1 | [7 empty] | 0 | 0 | Federally-Regulated Consumer Product | 03/30/2000 |  | 06/04/2002
Lennox Industries Inc. | Lennox | G50UH-36A-070-* | Natural Gas | No Match | False | False | 1 | False | Horizontal | No Match | No Match | Non-Condensing | No Match | No Match |  | No Match |  | 66000 | 53000 |  |  | 56100 | 412 | 80 | [7 empty] | 0 | 0 | Federally-Regulated Consumer Product | 03/30/2000 |  | 04/03/2002
Consolidated Industries Corp. | Olsen, Airco | EMP060N08 | Natural Gas | No Match | False | False | 1 | False | Horizontal | No Match | No Match | Non-Condensing | No Match | No Match |  | No Match |  | 60000 | 49000 |  |  | 57900 | 356 | 80.2 | [7 empty] | 0 | 0 | Federally-Regulated Consumer Product | 06/08/2000 |  | 03/13/2001
International Comfort Products | Heil | NTC6075FB** | Natural Gas | No Match | False | False | 1 | False | Up | No Match | No Match | Non-Condensing | No Match | No Match |  | No Match |  | 75000 | 59000 |  |  | 66700 | 578 | 80 | [7 empty] | 0 | 0 | Federally-Regulated Consumer Product | 02/10/1998 |  | 03/30/2000
Rheem Sales Company, Inc. | Ruud | UGDJ-07NAUER | Natural Gas | No Match | False | False | 1 | False | Up | No Match | No Match | Non-Condensing | No Match | No Match |  | No Match |  | 75000 | 61000 |  |  | 75000 | 780 | 80 | [7 empty] | 0 | 0 | Federally-Regulated Consumer Product | 06/07/2000 |  | 11/29/2001
International Comfort Products | Sears | PGF060K140** | Natural Gas | No Match | False | True | 1 | False | Horizontal | No Match | No Match | Non-Condensing | No Match | No Match |  | No Match |  | 140000 | 112000 |  |  | 134300 | 1243 | 80 | [7 empty] | 0 | 0 | Federally-Regulated Consumer Product | 02/24/1998 |  | 03/30/2000
Unitary Products Group | York | D2EG060N09906 | Natural Gas | No Match | False | True | 1 | False | Down | No Match | No Match | Non-Condensing | No Match | No Match |  | No Match |  | 125000 | 99000 |  |  | 117500 | 375 | 80.3 | [7 empty] | 0 | 0 | Federally-Regulated Consumer Product | 08/06/1998 |  | 03/29/2000
Lennox Industries Inc. | Lennox | GCS20R-042-120-** | LPG | No Match | False | True | 1 | False | Horizontal | No Match | No Match | Non-Condensing | No Match | No Match |  | No Match |  | 120000 | 93000 |  |  | 114900 | 1055 | 80 | [7 empty] | 0 | 0 | Federally-Regulated Consumer Product | 03/30/2000 |  | 06/07/2000
Trane U.S. Inc. | American Standard, Inc. | YCX024G1MOA** | Natural Gas | No Match | False | True | 1 | False | Horizontal | No Match | No Match | Non-Condensing | No Match | No Match |  | No Match |  | 72000 | 57000 |  |  | 58900 | 345 | 79 | [7 empty] | 0 | 0 | Federally-Regulated Consumer Product | 03/04/1999 |  | 03/30/2000
Carrier Corp. | Bryant | 583A*W060090N* | Natural Gas | Induced Draft | False | True | 3 | True | Down | No Match | None | Non-Condensing | Single-Stage | No Match | 1 | Standard |  | 90000 | 70000 |  |  | 77 | 1122 | 78.6 | 75 | [8 empty] | Non Federally-Regulated | 11/03/2006 |  | 11/16/2007
International Comfort Products | Sears | GPFM60K100** | Natural Gas | No Match | False | True | 1 | False | Horizontal | No Match | No Match | Non-Condensing | No Match | No Match |  | No Match |  | 100000 | 80000 |  |  | 94800 | 889 | 80 | [7 empty] | 0 | 0 | Federally-Regulated Consumer Product | 02/24/1998 |  | 03/30/2000
Consolidated Industries Corp. | Goettl | MBA140NH5R | Natural Gas | No Match | False | False | 1 | False | Down | No Match | No Match | Non-Condensing | No Match | No Match |  | No Match |  | 140000 | 114000 |  |  | 134300 | 1111 | 80.2 | 78 | [6 empty] | 0 | 0 | Federally-Regulated Consumer Product | 06/08/2000 |  | 09/16/2003
Carrier Corp. - Syracuse | Payne | PY1PNB030040 | Natural Gas | No Match | False | True | 1 | False | Horizontal | No Match | No Match | Non-Condensing | No Match | No Match |  | No Match |  | 40000 | 31000 |  |  | 38100 | 356 | 80.1 | [7 empty] | 0 | 0 | Federally-Regulated Consumer Product | 12/21/1998 |  | 03/30/2000
Rheem Sales Company, Inc. | Ruud | UGGD-07(E,N)MCKS | Natural Gas | Induced Draft | False | False | 1 | False | Down | None | None | Condensing | Step Modulating | Variable-Speed | 0.5 | Standard | 77 | 75000 | 67000 |  |  | 67000 | 373 | 90.3 | 78 | [8 empty] | Federally-Regulated Consumer Product | 06/19/2009 |  | 11/24/2009
International Comfort Products | Sears | H9MPT075F12** | Natural Gas | No Match | False | False | 1 | False | Down | No Match | No Match | Condensing | No Match | No Match |  | No Match |  | 75000 | 70000 |  |  | 63400 | 485 | 92.1 | [9 empty] | Federally-Regulated Consumer Product | 06/04/2002 |  | 04/29/2003
Unitary Products Group | York | FG8B07512MD11* | Natural Gas | No Match | False | False | 1 | False | Up | No Match | No Match | Non-Condensing | No Match | No Match |  | No Match |  | 75000 | 60000 |  |  | 77200 | 519 | 80 | [7 empty] | 0 | 0 | Federally-Regulated Consumer Product | 06/07/2000 |  | 09/29/2000
Texas Furnace, LLC | Crown | DCA072NH3R | LPG | No Match | False | False | 1 | False | Down | No Match | No Match | Condensing | No Match | No Match |  | No Match |  | 72000 | 65000 |  |  | 67400 | 760 | 90.4 | 78 | [8 empty] | Federally-Regulated Consumer Product | 11/29/2001 |  | 11/19/2007
Carrier Corp. | Carrier Corp. | 48PGE*04***3 | Natural Gas | Induced Draft | False | True | 1 | False | Down |  | None | Non-Condensing | Single-Stage |  | 0.85 | Standard |  | 75000 | 59000 |  |  | 59200 | 422 | 80 | 78 | [8 empty] | Federally-Regulated Consumer Product | 05/30/2008 |  | 09/25/2008
Nordyne, LLC | Thermal Zone | KG7SK 126*-45D | Natural Gas | Induced Draft | False | False | 1 | False | Down | None | None | Non-Condensing | Single-Stage | Multiple-Speed | 1 | Standard |  | 126000 | 100000 | 2275 | 1440 | 114300 | 1179 | 80 | 78 | [8 empty] | Federally-Regulated Consumer Product | 05/30/2008 |  | 09/25/2008
Armstrong | Armstrong | RGU80A100D12*-*** | Natural Gas | No Match | False | False | 1 | False | Up | No Match | No Match | Non-Condensing | No Match | No Match |  | No Match |  | 100000 | 80000 |  |  | 95000 | 915 | 80.4 | [7 empty] | 0 | 0 | Federally-Regulated Consumer Product | 06/30/1999 |  | 03/30/2000
Trane U.S. Inc. | Trane | YCY024G1MOA* | Natural Gas | No Match | False | True | 1 | False | Down | No Match | No Match | Non-Condensing | No Match | No Match |  | No Match |  | 67000 | 53000 |  |  | 57800 | 84 | 80 | 78 | [6 empty] | 0 | 0 | Federally-Regulated Consumer Product | 10/22/1999 |  | 11/19/2007
Nordyne, LLC | Frigidaire | FG6TL092*-VB | LPG | No Match | False | False | 1 | False | Down | No Match | No Match | Condensing | No Match | No Match |  | No Match |  | 92000 | 84000 |  |  | 87000 | 379 | 90 | [7 empty] | 0 | 0 | Federally-Regulated Consumer Product | 08/02/2000 |  | 12/06/2000
Thermo Products, Inc. | Thermo Products, Inc. | CHB-125 | LPG | No Match | False | False | 1 | False | Up | No Match | No Match | Condensing | No Match | No Match |  | No Match |  | 125000 | 116000 |  |  | 117100 | 765 | 93 | [7 empty] | 0 | 0 | Federally-Regulated Consumer Product | 03/29/2000 |  | 06/08/2000
Carrier Corp. | Bryant Heating & Cooling Systems | 580JJ05D115 | Natural Gas | Induced Draft | False | True | 1 | False | Down |  | None | Non-Condensing | Single-Stage |  | 1.2 | Standard |  | 115000 | 92000 |  |  | 96400 | 637 | 81 | 78 | [8 empty] | Federally-Regulated Consumer Product | 05/30/2008 |  | 09/25/2008
International Comfort Products | ICP Commercial | NTGS075GF** | Natural Gas | No Match | False | False | 1 | False | Up | No Match | No Match | Condensing | No Match | No Match |  | No Match |  | 75000 | 68000 |  |  | 67100 | 560 | 91 | [7 empty] | 0 | 0 | Federally-Regulated Consumer Product | 03/30/2000 |  | 06/08/2000
Carrier Corp. | Carrier | 58MCA140-20 | LPG | No Match | False | False | 1 | False | Up | No Match | No Match | Condensing | No Match | No Match |  | No Match |  | 138000 | 127000 |  |  | 119600 | 843 | 91 | [7 empty] | 0 | 0 | Federally-Regulated Consumer Product | 03/29/2000 |  | 06/07/2000
International Comfort Products | ICP Commercial | OML075B10B** | Oil | No Match | False | False | 1 | False | Up | No Match | No Match | Non-Condensing | No Match | No Match |  | No Match |  | 90600 | 74000 |  |  | 77700 | 5 | 80 | [7 empty] | 0 | 0 | Federally-Regulated Consumer Product | 03/30/2000 |  | 06/08/2000
Rheem Sales Company, Inc. | Heat Controller | GLDH45-E3A | Natural Gas | No Match | False | False | 1 | False | Horizontal | No Match | No Match | Condensing | No Match | No Match |  | No Match |  | 45000 | 41000 |  |  | 33000 | 251 | 92 | 78 | [8 empty] | Federally-Regulated Consumer Product | 11/01/2001 |  | 11/19/2007
Carrier Corp. | International Comfort Products | OMF098J10 | Oil | Power | True | False | 1 | False | Horizontal |  | None | Non-Condensing | Single-Stage |  | 0.33 | Standard |  | 70000 | 59000 |  |  | 55700 | 502 | 84 | 78 | [8 empty] | Federally-Regulated Consumer Product | 04/22/2009 |  | 11/24/2009
International Comfort Products | Sears Central Heating & Cooling | OLR105A12*** | Oil | Injection Type | False | False | 1 | False | Up | No Match | No Match | Non-Condensing | No Match | No Match |  | No Match |  | 105000 | 85000 |  |  | 97400 | 306 | 80.3 | [9 empty] | Federally-Regulated Consumer Product | 11/01/2001 |  | 04/29/2003
Trane U.S. Inc. | American Standard, Inc. | ADD120C960E* | Natural Gas | No Match | False | False | 1 | False | Down | No Match | No Match | Non-Condensing | No Match | No Match |  | No Match |  | 120000 | 96000 |  |  | 113900 | 1124 | 80 | [7 empty] | 0 | 0 | Federally-Regulated Consumer Product | 12/21/1999 |  | 03/30/2000
Amana Refrigeration, Inc. | Amana | GUVA045*X30 | Natural Gas | No Match | False | False | 1 | False | Up | No Match | No Match | Condensing | No Match | No Match |  | No Match |  | 46000 | 45000 |  |  | 47700 | 0 | 96 | [7 empty] | 0 | 0 | Federally-Regulated Consumer Product | 10/22/1999 |  | 03/29/2000
Carrier Corp. | Bryant Heating & Cooling Systems | 369RAN036075 | Oil | Power | True | False | 1 | False | Down |  | None | Non-Condensing | Single-Stage |  | 0.33 | Standard |  | 70000 | 56000 |  |  | 58200 | 467 | 80.5 | 78 | [8 empty] | Federally-Regulated Consumer Product | 05/30/2008 |  | 09/25/2008
Trane U.S. Inc. | American Standard, Inc. | YCX042G1MOA* | LPG | No Match | False | True | 1 | False | Down | No Match | No Match | Non-Condensing | No Match | No Match |  | No Match |  | 96000 | 77000 |  |  | 96600 | 682 | 80 | [7 empty] | 0 | 0 | Federally-Regulated Consumer Product | 03/04/1999 |  | 03/30/2000
Trane U.S. Inc. | American Standard, Inc. | YCY060G1MOA* | Natural Gas | No Match | False | True | 1 | False | Horizontal | No Match | No Match | Non-Condensing | No Match | No Match |  | No Match |  | 120000 | 96000 |  |  | 112700 | 373 | 80 | [7 empty] | 0 | 0 | Federally-Regulated Consumer Product | 10/22/1999 |  | 03/30/2000
Carrier Corp. | Carrier Corp. | 58VMR098---1--12** | Oil | Power | True | False | 1 | False | Down |  | Electro-Mechanical Inlet Dampe | Non-Condensing | Single-Stage |  | 0.5 | Standard |  | 98000 | 80000 |  |  | 93400 | 735 | 83.5 | 78 | [8 empty] | Federally-Regulated Consumer Product | 05/30/2008 |  | 09/25/2008
Consolidated Industries Corp. | Goettl | MBA080NH2R* | Natural Gas | No Match | False | False | 1 | False | Horizontal | No Match | No Match | Non-Condensing | No Match | No Match |  | No Match |  | 80000 | 65000 |  |  | 77100 | 558 | 80.2 | [7 empty] | 0 | 0 | Federally-Regulated Consumer Product | 02/10/1998 |  | 03/29/2000
Texas Furnace, LLC | H.E.P. Materials Corp., dba HEP Sales | ADA080NI4R | LPG | Induced Draft | False | False | 1 | False | Down | None | None | Non-Condensing | Single-Stage | Multiple-Speed | 0.5 | Standard |  | 80000 | 65000 |  |  | 75300 | 1075 | 80.2 | 78 | [8 empty] | Federally-Regulated Consumer Product | 11/19/2007 |  | 09/25/2008
International Comfort Products | Arcoaire | FBF125J20*** | Natural Gas | No Match | False | False | 1 | False | Horizontal | No Match | No Match | Non-Condensing | No Match | No Match |  | No Match |  | 125000 | 99000 |  |  | 114100 | 1193 | 80 | [7 empty] | 0 | 0 | Federally-Regulated Consumer Product | 06/08/2000 |  | 04/29/2003
Carrier Corp. | Carrier | 58MCA080-20 | Natural Gas | No Match | False | False | 1 | False | Down | No Match | No Match | Condensing | No Match | No Match |  | No Match |  | 80000 | 74000 |  |  | 66900 | 837 | 91 | [7 empty] | 0 | 0 | Federally-Regulated Consumer Product | 02/10/1998 |  | 02/08/2002
Texas Furnace, LLC | Crown | MBA060NH3RX | Natural Gas | No Match | False | False | 1 | False | Horizontal | No Match | No Match | Non-Condensing | No Match | No Match |  | No Match |  | 60000 | 49000 |  |  | 57500 | 446 | 80.2 | 78 | [8 empty] | Federally-Regulated Consumer Product | 11/29/2001 |  | 11/19/2007
Carrier Corp. | Bryant Heating & Cooling Systems | 352MAV048100 | Natural Gas | No Match | False | False | 1 | False | Up | No Match | No Match | Condensing | No Match | No Match |  | No Match |  | 100000 | 94000 |  |  | 96000 | 1426 | 93 | 78 | [8 empty] | Federally-Regulated Consumer Product | 11/01/2001 |  | 11/19/2007
Texas Furnace, LLC | H.E.P. Materials Corp., dba HEP Sales | CCA108NH5R | Natural Gas | No Match | False | False | 1 | False | Down | No Match | No Match | Condensing | No Match | No Match |  | No Match |  | 108000 | 97000 |  |  | 102900 | 695 | 90.4 | 78 | [8 empty] | Federally-Regulated Consumer Product | 04/03/2002 |  | 11/19/2007
Armstrong | Armstrong | PGE(1012)*24D050** | LPG | No Match | False | True | 1 | False | Down | No Match | No Match | Non-Condensing | No Match | No Match |  | No Match |  | 50000 | 40000 |  |  | 37700 | 394 | 80 | [9 empty] | Federally-Regulated Consumer Product | 11/01/2001 |  | 11/28/2001
Trane U.S. Inc. | Trane | TDD080C945E* | Natural Gas | No Match | False | False | 1 | False | Horizontal | No Match | No Match | Non-Condensing | No Match | No Match |  | No Match |  | 80000 | 64000 |  |  | 76800 | 608 | 80 | [7 empty] | 0 | 0 | Federally-Regulated Consumer Product | 12/21/1999 |  | 02/07/2002
Unitary Products Group | York | FG9B06010UP11 | Natural Gas | No Match | False | False | 1 | False | Up | No Match | No Match | Condensing | No Match | No Match |  | No Match |  | 60000 | 55000 |  |  | 50500 | 266 | 92.2 | [7 empty] | 0 | 0 | Federally-Regulated Consumer Product | 08/20/1999 |  | 03/29/2000
Rheem Sales Company, Inc. | Weatherking | WRKA-A030JK08X | Natural Gas | No Match | False | True | 1 | False | Horizontal | No Match | No Match | Non-Condensing | No Match | No Match |  | No Match |  | 80000 | 62000 |  |  | 77500 | 455 | 80 | [7 empty] | 0 | 0 | Federally-Regulated Consumer Product | 02/10/1998 |  | 03/30/2000
Lennox Industries Inc. | Armstrong | GCS16-036-90-** | Natural Gas | No Match | False | True | 1 | False | Horizontal | No Match | No Match | Non-Condensing | No Match | No Match |  | No Match |  | 90000 | 70000 |  |  | 77500 | 404 | 80 | 78 | [6 empty] | 0 | 0 | Federally-Regulated Consumer Product | 06/07/2000 |  | 11/19/2007
Trane U.S. Inc. | Trane Unitary Products Group | 2YCC3048A1096** | Natural Gas | Induced Draft | False | True | 1 | False | Horizontal | Draft Hood | None | Non-Condensing | Single-Stage | Multiple-Speed | 0.75 | Standard |  | 96000 | 77000 | 1600 | 1400 | 95000 | 969 | 80 | 78 | [8 empty] | Federally-Regulated Consumer Product | 11/19/2007 |  | 11/21/2008
Trane U.S. Inc. | Trane | YCP030F1MOA* | LPG | No Match | False | True | 1 | False | Down | No Match | No Match | Non-Condensing | No Match | No Match |  | No Match |  | 72000 | 59000 |  |  | 57700 | 460 | 80 | [7 empty] | 0 | 0 | Federally-Regulated Consumer Product | 03/04/1999 |  | 03/30/2000
International Comfort Products | ICP Commercial | NBF125J20*** | Natural Gas | No Match | False | False | 1 | False | Up | No Match | No Match | Non-Condensing | No Match | No Match |  | No Match |  | 125000 | 99000 |  |  | 114100 | 1193 | 80 | [7 empty] | 0 | 0 | Federally-Regulated Consumer Product | 03/30/2000 |  | 06/08/2000
Nordyne, LLC | Intertherm | R4G*-048*120* | LPG | No Match | False | True | 1 | False | Down | No Match | No Match | Non-Condensing | No Match | No Match |  | No Match |  | 120000 | 93000 |  |  | 118900 | 846 | 78 | [7 empty] | 0 | 0 | Federally-Regulated Consumer Product | 06/08/2000 |  | 08/02/2000
Carrier Corp. | International Comfort Products | C8MPV100J20 | Natural Gas | Induced Draft | False | False | 1 | False | Down |  | None | Non-Condensing | Two-Stage Modulating |  | 1 | Standard |  | 100000 | 81000 |  |  | 96500 | 243 | 80 | 78 | [8 empty] | Federally-Regulated Consumer Product | 11/19/2007 |  | 12/24/2008
Lennox Industries Inc. | Lennox | G24M3-75S-** | LPG | No Match | False | False | 1 | False | Horizontal | No Match | No Match | Non-Condensing | No Match | No Match |  | No Match |  | 75000 | 60000 |  |  | 77600 | 448 | 80 | [7 empty] | 0 | 0 | Federally-Regulated Consumer Product | 03/30/2000 |  | 06/07/2000
Daikin Comfort Technologies Manufacturing, L.P. | Goodman | NCPM075GF** | Natural Gas | Induced Draft | False | False | 1 | False | Horizontal |  | None | Condensing | Two-Stage Modulating |  | 0.5 | Standard |  | 75000 | 69000 |  |  | 65800 | 746 | 90 | 78 | [8 empty] | Federally-Regulated Consumer Product | 05/30/2008 |  | 09/25/2008
Excel Comfort Systems, Inc. | Ducane | CMPA125C5 | LPG | No Match | False | False | 1 | False | Down | No Match | No Match | Condensing | No Match | No Match |  | No Match |  | 125500 | 111000 |  |  | 117700 | 1427 | 90 | [7 empty] | 0 | 0 | Federally-Regulated Consumer Product | 06/07/2000 |  | 04/12/2001
Rheem Sales Company, Inc. | Ruud | UGLH-12EARJR | Natural Gas | No Match | False | False | 1 | False | Down | No Match | No Match | Non-Condensing | No Match | No Match |  | No Match |  | 125000 | 100000 |  |  | 114800 | 1111 | 80.1 | 78 | [6 empty] | 0 | 0 | Federally-Regulated Consumer Product | 06/07/2000 |  | 11/19/2007
Allied Air | Whirlpool Home Cooling & Heating | WFCC090C16-1* | LPG | Induced Draft | False | False | 1 | False | Down | None | None | Condensing | Single-Stage |  | 0.75 | Standard |  | 90000 | 81000 |  |  | 85200 | 950 | 90 | 78 | [8 empty] | Federally-Regulated Consumer Product | 11/19/2007 |  | 04/22/2009
Excel Comfort Systems, Inc. | Fraser Johnston | P*HED12N06001B | Natural Gas | No Match | False | False | 1 | False | Horizontal | No Match | No Match | Non-Condensing | No Match | No Match |  | No Match |  | 75000 | 60000 |  |  | 75900 | 371 | 80 | [7 empty] | 0 | 0 | Federally-Regulated Consumer Product | 12/21/1999 |  | 11/02/2001
Trane U.S. Inc. | Trane | TDE100A960K* | Natural Gas | No Match | False | False | 1 | False | Down | No Match | No Match | Non-Condensing | No Match | No Match |  | No Match |  | 100000 | 81000 |  |  | 95600 | 722 | 80 | [7 empty] | 0 | 0 | Federally-Regulated Consumer Product | 12/05/2000 |  | 03/13/2001
Texas Furnace, LLC | H.E.P. Materials Corp., dba HEP Sales | VSA072NH4RX | Natural Gas | No Match | False | False | 1 | False | Horizontal | No Match | No Match | Condensing | No Match | No Match |  | No Match |  | 72000 | 65700 |  |  | 67500 | 614 | 90.9 | [9 empty] | Federally-Regulated Consumer Product | 04/03/2002 |  | 09/30/2002
International Comfort Products | Comfortmaker | GPFM36K060** | Natural Gas | No Match | False | True | 1 | False | Horizontal | No Match | No Match | Non-Condensing | No Match | No Match |  | No Match |  | 60000 | 48000 |  |  | 57600 | 414 | 80 | [7 empty] | 0 | 0 | Federally-Regulated Consumer Product | 02/24/1998 |  | 03/30/2000
Trane U.S. Inc. | Trane | YSC048A1*HA | Natural Gas | No Match | False | True | 1 | False | Horizontal | No Match | No Match | Non-Condensing | No Match | No Match |  | No Match |  | 120000 | 95000 |  |  | 116000 | 631 | 80.2 | 78 | [8 empty] | Federally-Regulated Consumer Product | 04/12/2001 |  | 11/19/2007
Nordyne, LLC | Frigidaire | FG7SA 090*-24B | LPG | Induced Draft | False | False | 1 | False | Horizontal | None | None | Non-Condensing | Single-Stage | Multiple-Speed | 0.5 | Standard |  | 90000 | 72000 | 1440 | 765 | 76100 | 989 | 80 | 78 | [8 empty] | Federally-Regulated Consumer Product | 05/30/2008 |  | 12/24/2008
Allied Air | Allied Air | CG95TC125V20C*-*** | LPG | Induced Draft | False | False | 1 | False | Horizontal | None | None | Condensing | Two-Stage Modulating |  | 1 | Standard |  | 125000 | 118000 |  |  | 87000 | 204 | 94 | 78 | [8 empty] | Federally-Regulated Consumer Product | 07/03/2009 |  | 11/24/2009
Carrier Corp. | Bryant Heating & Cooling Systems | 580FJV060150A | Natural Gas | Induced Draft | False | True | 1 | False | Horizontal |  | None | Non-Condensing | Single-Stage |  | 1.3 | Standard |  | 115000 | 91000 |  |  | 97400 | 644 | 80 | 78 | [8 empty] | Federally-Regulated Consumer Product | 05/30/2008 |  | 09/25/2008
Carrier Corp. | International Comfort Products | RGS060KD | Natural Gas | Induced Draft | False | True | 1 | False | Down |  | None | Non-Condensing | Single-Stage |  | 1.3 | Standard |  | 72000 | 57000 |  |  | 66000 | 421 | 81 | 78 | [8 empty] | Federally-Regulated Consumer Product | 05/30/2008 |  | 09/25/2008
Rheem Sales Company, Inc. | Rheem | RRMA-A018JK04X | Natural Gas | No Match | False | True | 1 | False | Down | No Match | No Match | Non-Condensing | No Match | No Match |  | No Match |  | 40000 | 31000 |  |  | 38500 | 183 | 80 | 78 | [6 empty] | 0 | 0 | Federally-Regulated Consumer Product | 03/30/2000 |  | 11/19/2007
Unitary Products Group | Luxaire | L8D10020UHC11 | Natural Gas | No Match | False | False | 1 | False | Up | No Match | No Match | Non-Condensing | No Match | No Match |  | No Match |  | 100000 | 80000 |  |  | 88700 | 1085 | 80 | [7 empty] | 0 | 0 | Federally-Regulated Consumer Product | 12/21/1999 |  | 03/29/2000
Texas Furnace, LLC | Haier | HCA100N3I | Natural Gas | Induced Draft | False | False | 1 | False | Down | None | None | Non-Condensing | Single-Stage | Multiple-Speed | 0.33 | Standard |  | 100000 | 81000 |  |  | 96200 | 862 | 80.2 | 78 | [8 empty] | Federally-Regulated Consumer Product | 11/19/2007 |  | 09/25/2008
Nordyne, LLC | Nordyne | KG7SA 054*-23A | Natural Gas | Induced Draft | False | False | 1 | False | Up | None | None | Non-Condensing | Single-Stage | Multiple-Speed | 0.33 | Standard |  | 54000 | 43000 | 1025 | 550 | 57500 | 442 | 80 | 78 | [8 empty] | Federally-Regulated Consumer Product | 05/30/2008 |  | 12/24/2008
Trane U.S. Inc. | American Standard, Inc. | AUX080C942D* | Natural Gas | No Match | False | False | 1 | False | Up | No Match | No Match | Condensing | No Match | No Match |  | No Match |  | 80000 | 75000 |  |  | 66900 | 541 | 92.1 | [9 empty] | Federally-Regulated Consumer Product | 04/03/2002 |  | 09/30/2002
Trane U.S. Inc. | Trane Unitary Products Group | 4YCZ6036A4096** | Natural Gas | Induced Draft | False | True | 3 | False | Horizontal | Draft Hood | None | Non-Condensing | Two-Stage Modulating | Multiple-Speed | 0.5 | Standard |  | 96000 | 77000 | 1200 | 1050 | 96000 | 326 | 80 | 78 | [8 empty] | Non Federally-Regulated | 11/19/2007 |  | 11/24/2009
Carrier Corp. | Carrier | 58TUA080-14 | LPG | No Match | False | False | 1 | False | Up | No Match | No Match | Non-Condensing | No Match | No Match |  | No Match |  | 80000 | 65000 |  |  | 74200 | 739 | 80 | [7 empty] | 0 | 0 | Federally-Regulated Consumer Product | 03/29/2000 |  | 06/07/2000
Texas Furnace, LLC | Eubank | ABA100NI5R | Natural Gas | Induced Draft | False | False | 1 | False | Up | None | None | Non-Condensing | Single-Stage | Multiple-Speed | 0.75 | Standard |  | 100000 | 81000 |  |  | 95100 | 1111 | 80.2 | 78 | [8 empty] | Federally-Regulated Consumer Product | 11/19/2007 |  | 09/25/2008
Carrier Corp. | Bryant Heating & Cooling Systems | 310JAV036070* | Natural Gas | Induced Draft | False | False | 1 | False | Horizontal |  | None | Non-Condensing | Single-Stage |  | 0.33 | Standard |  | 63000 | 51000 |  |  | 57000 | 761 | 80 | 78 | [8 empty] | Federally-Regulated Consumer Product | 05/30/2008 |  | 09/25/2008
Texas Furnace, LLC | Fedders | ABA100NI4RX | Natural Gas | Induced Draft | False | False | 1 | False | Down | None | None | Non-Condensing | Single-Stage | Multiple-Speed | 0.5 | Standard |  | 100000 | 81000 |  |  | 94400 | 1288 | 80.2 | 78 | [8 empty] | Federally-Regulated Consumer Product | 11/19/2007 |  | 09/25/2008
Unitary Products Group | Fraser Johnston | BBDF-F060N125 | Natural Gas | No Match | False | True | 1 | False | Horizontal | No Match | No Match | Non-Condensing | No Match | No Match |  | No Match |  | 125000 | 99000 |  |  | 117500 | 375 | 80.3 | [7 empty] | 0 | 0 | Federally-Regulated Consumer Product | 08/06/1998 |  | 03/29/2000
Lennox Industries Inc. | Lennox | G24M3/4-120*-** | Natural Gas | No Match | False | False | 1 | False | Down | No Match | No Match | Non-Condensing | No Match | No Match |  | No Match |  | 120000 | 96000 |  |  | 116600 | 686 | 80 | [7 empty] | 0 | 0 | Federally-Regulated Consumer Product | 05/11/1999 |  | 03/30/2000
Rheem Sales Company, Inc. | Ruud | URMA-A036JK08E | Natural Gas | No Match | False | True | 1 | False | Down | No Match | No Match | Non-Condensing | No Match | No Match |  | No Match |  | 80000 | 62000 |  |  | 77500 | 455 | 80 | [7 empty] | 0 | 0 | Federally-Regulated Consumer Product | 02/10/1998 |  | 03/30/2000
Texas Furnace, LLC | Haier | HGA080N5I | LPG | Induced Draft | False | False | 1 | False | Up | None | None | Non-Condensing | Single-Stage | Multiple-Speed | 0.75 | Standard |  | 80000 | 65000 |  |  | 75800 | 953 | 80.2 | 78 | [8 empty] | Federally-Regulated Consumer Product | 11/19/2007 |  | 09/25/2008
Carrier Corp. - Syracuse | Carrier | 48TJE00661 | Natural Gas | No Match | False | True | 3 | False | Horizontal | No Match | No Match | Non-Condensing | No Match | No Match |  | No Match |  | 115000 | 92000 | 2100 | 1500 | 97350 | 644 | 80 | 78 | 80 | 80 |  |  |  |  | 0 | 3 | Non Federally-Regulated | 05/20/1999 |  | 11/02/2006
Rheem Sales Company, Inc. | Rheem | FGTJ-07(EN)YBGS | Natural Gas | No Match | False | False | 1 | False | Down | No Match | No Match | Condensing | No Match | No Match |  | No Match |  | 75000 | 70000 |  |  | 66500 | 582 | 92.3 | [9 empty] | Federally-Regulated Consumer Product | 11/01/2001 |  | 11/29/2001
Carrier Corp. - Syracuse | Carrier | 48GXN06011530 | Natural Gas | No Match | False | True | 1 | False | Down | No Match | No Match | Non-Condensing | No Match | No Match |  | No Match |  | 115000 | 92000 |  |  | 94100 | 990 | 81.1 | [7 empty] | 0 | 0 | Federally-Regulated Consumer Product | 03/30/2000 |  | 06/04/2002
Carrier Corp. | Carrier Corp. | 58CMA090-12 | Oil | Power | True | False | 1 | False | Horizontal |  | None | Non-Condensing | Single-Stage |  | 0.33 | Standard |  | 91000 | 74000 |  |  | 75900 | 822 | 80 | 78 | [8 empty] | Federally-Regulated Consumer Product | 09/25/2008 |  | 12/24/2008
International Comfort Products | Tempstar | PGF024K060** | Natural Gas | No Match | False | True | 1 | False | Horizontal | No Match | No Match | Non-Condensing | No Match | No Match |  | No Match |  | 60000 | 48000 |  |  | 57700 | 387 | 80 | [7 empty] | 0 | 0 | Federally-Regulated Consumer Product | 02/24/1998 |  | 03/30/2000
Rheem Sales Company, Inc. | Rheem | RGPK-07EAMGR | Natural Gas | No Match | False | False | 1 | False | Up | No Match | No Match | Non-Condensing | No Match | No Match |  | No Match |  | 75000 | 62000 |  |  | 72000 | 989 | 80 | 78 | [8 empty] | Federally-Regulated Consumer Product | 08/05/2002 |  | 11/19/2007
Trane U.S. Inc. | Trane Unitary Products Group | 4YCC3036A1096** | Natural Gas | Induced Draft | False | True | 1 | False | Horizontal | Draft Hood | None | Non-Condensing | Single-Stage | Multiple-Speed | 0.5 | Standard |  | 96000 | 76000 | 1200 | 1050 | 76600 | 834 | 80 | 78 | [8 empty] | Federally-Regulated Consumer Product | 11/19/2007 |  | 11/21/2008
Lennox Industries Inc. | Lennox | 80MGF3X-60S-** | Natural Gas | No Match | False | False | 1 | False | Down | No Match | No Match | Non-Condensing | No Match | No Match |  | No Match |  | 60000 | 48000 |  |  | 57400 | 485 | 80 | 78 | [6 empty] | 0 | 0 | Federally-Regulated Consumer Product | 03/30/2000 |  | 11/19/2007
Carrier Corp. | Bryant Heating & Cooling Systems | 580JJ05A150 | Natural Gas | Induced Draft | False | True | 1 | False | Down |  | None | Non-Condensing | Single-Stage |  | 1.2 | Standard |  | 150000 | 118000 |  |  | 135000 | 1063 | 80.4 | 78 | [8 empty] | Federally-Regulated Consumer Product | 05/30/2008 |  | 09/25/2008
Texas Furnace, LLC | Haier | NGA140N5I | Natural Gas | Induced Draft | False | False | 1 | False | Up | None | None | Non-Condensing | Single-Stage | Multiple-Speed | 0.75 | Standard |  | 140000 | 114000 |  |  | 134300 | 1294 | 80.2 | 78 | [8 empty] | Federally-Regulated Consumer Product | 11/19/2007 |  | 09/25/2008
Trane U.S. Inc. | Trane | TDD120C954D* | Natural Gas | No Match | False | False | 1 | False | Down | No Match | No Match | Non-Condensing | No Match | No Match |  | No Match |  | 120000 | 96000 |  |  | 113500 | 1137 | 80 | [7 empty] | 0 | 0 | Federally-Regulated Consumer Product | 06/30/1999 |  | 03/30/2000
Carrier Corp. | International Comfort Products | PDX324040K*0 | LPG | Induced Draft | False | True | 1 | False | Down |  | None | Non-Condensing | Single-Stage |  | 0.5 | Standard |  | 40000 | 31000 |  |  | 40100 | 259 | 78.4 | 78 | [8 empty] | Federally-Regulated Consumer Product | 11/19/2007 |  | 08/17/2009
Carrier Corp. | Bryant | 574C*W036090NA* | LPG | Induced Draft | False | True | 3 | True | Horizontal | No Match | None | Non-Condensing | Single-Stage | No Match | 0.75 | Standard |  | 90000 | 72000 |  |  | 78 | 500 | 79.9 | 75 | [8 empty] | Non Federally-Regulated | 11/03/2006 |  | 11/16/2007
Carrier Corp. | Carrier | 48GXN042060* | Natural Gas | Induced Draft | False | True | 3 | True | Horizontal | No Match | None | Non-Condensing | Single-Stage | No Match | 0.5 | Standard |  | 60000 | 47000 |  |  | 58 | 896 | 78.7 | 75 | [8 empty] | Non Federally-Regulated | 11/03/2006 |  | 11/16/2007
International Comfort Products | Airquest | H9MPT075F12** | Natural Gas | No Match | False | False | 1 | False | Up | No Match | No Match | Condensing | No Match | No Match |  | No Match |  | 75000 | 70000 |  |  | 63400 | 485 | 92.1 | [9 empty] | Federally-Regulated Consumer Product | 11/01/2001 |  | 04/29/2003
Carrier Corp. | Bryant Heating & Cooling Systems | 345MAV024040 | Natural Gas | No Match | False | False | 1 | False | Down | No Match | No Match | Condensing | No Match | No Match |  | No Match |  | 40000 | 37000 |  |  | 34600 | 187 | 90 | [7 empty] | 0 | 0 | Federally-Regulated Consumer Product | 02/10/1998 |  | 03/29/2000
Carrier Corp. | International Comfort Products | OMV098J12* | Oil | Power | True | False | 1 | False | Up |  | Electro-Mechanical Inlet Dampe | Non-Condensing | Single-Stage |  | 0.5 | Standard |  | 84000 | 70000 |  |  | 74900 | 497 | 83.9 | 78 | [8 empty] | Federally-Regulated Consumer Product | 05/30/2008 |  | 09/25/2008
Carrier Corp. | International Comfort Products | PGN424040K*0 | Natural Gas | Induced Draft | False | True | 1 | False | Down |  | None | Non-Condensing | Single-Stage |  | 0.5 | Standard |  | 40000 | 32000 |  |  | 39500 | 197 | 80 | 78 | [8 empty] | Federally-Regulated Consumer Product | 11/21/2008 |  | 12/24/2008
Rheem Sales Company, Inc. | Heat Controller | GLDH45-E3A | Natural Gas | No Match | False | False | 1 | False | Down | No Match | No Match | Condensing | No Match | No Match |  | No Match |  | 45000 | 41000 |  |  | 33000 | 251 | 92 | 78 | [8 empty] | Federally-Regulated Consumer Product | 11/01/2001 |  | 11/19/2007
Carrier Corp. - Syracuse | Carrier | 48GP04809030 | LPG | No Match | False | True | 1 | False | Horizontal | No Match | No Match | Non-Condensing | No Match | No Match |  | No Match |  | 90000 | 70000 |  |  | 77400 | 829 | 78.6 | [7 empty] | 0 | 0 | Federally-Regulated Consumer Product | 03/30/2000 |  | 06/07/2000
Carrier Corp. - Syracuse | Carrier | 48GSN04809030 | Natural Gas | No Match | False | True | 1 | False | Horizontal | No Match | No Match | Non-Condensing | No Match | No Match |  | No Match |  | 90000 | 70000 |  |  | 77400 | 829 | 78.6 | [7 empty] | 0 | 0 | Federally-Regulated Consumer Product | 03/30/2000 |  | 08/02/2000
Bard Manufacturing Company, Inc. | Bard | TDH042D30* | Natural Gas | No Match | False | False | 1 | False | Down | No Match | No Match | Non-Condensing | No Match | No Match |  | No Match |  | 42000 | 34000 |  |  | 37900 | 316 | 80.5 | [7 empty] | 0 | 0 | Federally-Regulated Consumer Product | 03/29/2000 |  | 03/13/2001
Evcon Industries, Inc. | Fraser Johnston | G8C12520MUD11* | Natural Gas | No Match | False | False | 1 | False | Down | No Match | No Match | Non-Condensing | No Match | No Match |  | No Match |  | 125000 | 100000 |  |  | 115800 | 859 | 80 | [7 empty] | 0 | 0 | Federally-Regulated Consumer Product | 05/11/1999 |  | 03/29/2000
Nordyne, LLC | Frigidaire | DF6SE-X36K072* | LPG | Induced Draft | False | True | 1 | True | Horizontal | None | None | Non-Condensing | Two-Stage Modulating | Variable-Speed | 0.75 | Premium | 58 | 72000 | 57000 | 1200 | 700 | 59600 | 190 | 80 | 75 | [8 empty] | Federally-Regulated Consumer Product | 05/30/2008 |  | 09/25/2008
Unitary Products Group | Custom by Coleman Evcon | ACP060G1101221 | Natural Gas | No Match | False | True | 1 | False | Horizontal | No Match | No Match | Non-Condensing | No Match | No Match |  | No Match |  | 108000 | 87000 |  |  | 93100 | 1309 | 81.5 | [7 empty] | 0 | 0 | Federally-Regulated Consumer Product | 06/07/2000 |  | 08/02/2000
Consolidated Industries Corp. | Consolidated Industries Corp. | MBA040NH3R* | Natural Gas | No Match | False | False | 1 | False | Up | No Match | No Match | Non-Condensing | No Match | No Match |  | No Match |  | 40000 | 33000 |  |  | 37800 | 387 | 80.2 | [7 empty] | 0 | 0 | Federally-Regulated Consumer Product | 03/29/2000 |  | 03/13/2001
Carrier Corp. | Carrier Corp. | 58VMR105-12 | Oil | Power | True | False | 1 | False | Up |  | Electro-Mechanical Inlet Dampe | Non-Condensing | Single-Stage |  | 0.5 | Standard |  | 105000 | 85000 |  |  | 96000 | 664 | 81.5 | 78 | [8 empty] | Federally-Regulated Consumer Product | 05/30/2008 |  | 09/25/2008
Bard Manufacturing Company, Inc. | Bard | DCH080D48* | Natural Gas | No Match | False | False | 1 | False | Up | No Match | No Match | Condensing | No Match | No Match |  | No Match |  | 80000 | 72000 |  |  | 68700 | 339 | 90.5 | [7 empty] | 0 | 0 | Federally-Regulated Consumer Product | 02/10/1998 |  | 03/13/2001
Carrier Corp. | Bryant Heating & Cooling Systems | 310AAV048135 | LPG | Induced Draft | False | False | 1 | False | Down |  | None | Non-Condensing | Single-Stage |  | 0.5 | Standard |  | 132000 | 107000 |  |  | 116300 | 984 | 80 | 78 | [8 empty] | Federally-Regulated Consumer Product | 05/30/2008 |  | 09/25/2008
Trane U.S. Inc. | Trane | YCC036F1MOB** | Natural Gas | No Match | False | True | 1 | False | Down | No Match | No Match | Non-Condensing | No Match | No Match |  | No Match |  | 75000 | 58000 |  |  | 59500 | 361 | 78 | [7 empty] | 0 | 0 | Federally-Regulated Consumer Product | 02/10/1998 |  | 03/30/2000
Bard Manufacturing Company, Inc. | Bard | MPG120D60C* | Natural Gas | No Match | False | False | 1 | False | Horizontal | No Match | No Match | Non-Condensing | No Match | No Match |  | No Match |  | 120000 | 98000 |  |  | 114600 | 1043 | 80.2 | [7 empty] | 0 | 0 | Federally-Regulated Consumer Product | 03/29/2000 |  | 06/08/2000
Excel Comfort Systems, Inc. | Ducane | CMPA075U3 | Natural Gas | No Match | False | False | 1 | False | Horizontal | No Match | No Match | Condensing | No Match | No Match |  | No Match |  | 75000 | 67000 |  |  | 67800 | 596 | 92 | [7 empty] | 0 | 0 | Federally-Regulated Consumer Product | 12/21/1999 |  | 03/13/2001
Goettl | Goettl | GP605H-075C-3 | Natural Gas | No Match | False | True | 1 | False | Horizontal | No Match | No Match | Non-Condensing | No Match | No Match |  | No Match |  | 75000 | 60000 |  |  | 69200 | 1311 | 80.5 | [7 empty] | 0 | 0 | Federally-Regulated Consumer Product | 03/04/1999 |  | 03/29/2000
Carrier Corp. | Bryant Heating & Cooling Systems | 340MAV024040 | Natural Gas | No Match | False | False | 1 | False | Up | No Match | No Match | Condensing | No Match | No Match |  | No Match |  | 40000 | 37000 |  |  | 34200 | 182 | 91 | [7 empty] | 0 | 0 | Federally-Regulated Consumer Product | 06/07/2000 |  | 02/08/2002
Carrier Corp. | Sears, Roebuck, & Co. | NOMF155D12* | Oil | Power | True | False | 1 | False | Horizontal |  | None | Non-Condensing | Single-Stage |  | 0.75 | Standard |  | 119000 | 97000 |  |  | 115600 | 930 | 80 | 78 | [8 empty] | Federally-Regulated Consumer Product | 05/30/2008 |  | 09/25/2008
Rheem Sales Company, Inc. | Rheem | RGTJ-12(E,N)RAGS | Natural Gas | No Match | False | False | 1 | False | Down | No Match | No Match | Condensing | No Match | No Match |  | No Match |  | 120000 | 112000 |  |  | 118000 | 716 | 92.1 | 78 | [8 empty] | Federally-Regulated Consumer Product | 06/04/2002 |  | 11/19/2007
Trane U.S. Inc. | American Standard, Inc. | ADC060C936B* | Natural Gas | No Match | False | False | 1 | False | Horizontal | No Match | No Match | Condensing | No Match | No Match |  | No Match |  | 60000 | 56000 |  |  | 51100 | 333 | 91 | 78 | [8 empty] | Federally-Regulated Consumer Product | 09/30/2002 |  | 11/19/2007
Rheem Sales Company, Inc. | Rheem | RGLJ-10NBRJR | Natural Gas | No Match | False | False | 1 | False | Down | No Match | No Match | Non-Condensing | No Match | No Match |  | No Match |  | 100000 | 80000 |  |  | 95200 | 979 | 80 | 78 | [6 empty] | 0 | 0 | Federally-Regulated Consumer Product | 03/04/1999 |  | 11/19/2007
Rheem Sales Company, Inc. | Weatherking | WGLK-07NAUER | Natural Gas | No Match | False | False | 1 | False | Down | No Match | No Match | Non-Condensing | No Match | No Match |  | No Match |  | 75000 | 61000 |  |  | 74700 | 705 | 80.3 | [7 empty] | 0 | 0 | Federally-Regulated Consumer Product | 06/07/2000 |  | 11/29/2001
Rheem Sales Company, Inc. | Ruud | UGFD-07(E,N)MCKS | Natural Gas | No Match | False | False | 1 | False | Up | No Match | No Match | Condensing | No Match | No Match |  | No Match |  | 75000 | 71000 |  |  | 69100 | 311 | 94 | [9 empty] | Federally-Regulated Consumer Product | 06/04/2002 |  | 12/02/2002
International Comfort Products | ICP Commercial | FBF100F20*** | Natural Gas | No Match | False | False | 1 | False | Up | No Match | No Match | Non-Condensing | No Match | No Match |  | No Match |  | 100000 | 80000 |  |  | 96100 | 766 | 80 | [7 empty] | 0 | 0 | Federally-Regulated Consumer Product | 03/30/2000 |  | 06/08/2000
Nordyne, LLC | Miller | M1B*-066-*** | Natural Gas | No Match | False | False | 1 | True | Down | No Match | No Match | Non-Condensing | No Match | No Match |  | No Match |  | 66000 | 53000 |  |  | 59300 | 412 | 78 | [7 empty] | 0 | 0 | Federally-Regulated Consumer Product | 06/08/2000 |  | 08/02/2000
Nordyne, LLC | Kelvinator | KG7SA 108C-35C | Natural Gas | Induced Draft | False | False | 1 | False | Horizontal | None | None | Non-Condensing | Single-Stage | Multiple-Speed | 0.5 | Standard |  | 108000 | 86000 | 1970 | 1300 | 94100 | 1400 | 80 | 78 | [8 empty] | Federally-Regulated Consumer Product | 05/30/2008 |  | 11/21/2008
Trane U.S. Inc. | Trane Unitary Products Group | 4YCZ6036A3075** | Natural Gas | Induced Draft | False | True | 3 | False | Horizontal | Draft Hood | None | Non-Condensing | Two-Stage Modulating | Multiple-Speed | 0.5 | Standard |  | 75000 | 60000 | 1200 | 1050 | 58000 | 194 | 80 | 78 | [8 empty] | Non Federally-Regulated | 11/19/2007 |  | 11/24/2009
Unitary Products Group | York | FG8D10020MD11* | Natural Gas | No Match | False | False | 1 | False | Down | No Match | No Match | Non-Condensing | No Match | No Match |  | No Match |  | 100000 | 80000 |  |  | 96100 | 791 | 80 | [7 empty] | 0 | 0 | Federally-Regulated Consumer Product | 06/07/2000 |  | 09/29/2000
Lennox Industries Inc. | Lennox | GSR21Q4-50-** | Natural Gas | No Match | False | False | 1 | False | Horizontal | No Match | No Match | Condensing | No Match | No Match |  | No Match |  | 50000 | 48000 |  |  | 49000 | 0 | 95.3 | [7 empty] | 0 | 0 | Federally-Regulated Consumer Product | 05/11/1999 |  | 03/30/2000
International Comfort Products | Comfortmaker | NBF075F16*** | Natural Gas | No Match | False | False | 1 | False | Up | No Match | No Match | Non-Condensing | No Match | No Match |  | No Match |  | 75000 | 60000 |  |  | 76400 | 651 | 80 | [7 empty] | 0 | 0 | Federally-Regulated Consumer Product | 08/27/1998 |  | 03/30/2000
Texas Furnace, LLC | Texas Furnace, LLC | ABA080NI2RX | Natural Gas | Induced Draft | False | False | 1 | False | Up | None | None | Non-Condensing | Single-Stage | Multiple-Speed | 0.25 | Standard |  | 80000 | 65000 |  |  | 77100 | 662 | 80.2 | 78 | [8 empty] | Federally-Regulated Consumer Product | 11/19/2007 |  | 09/25/2008
Rheem Sales Company, Inc. | Rheem | RRKA-A024JK06E | Natural Gas | No Match | False | True | 1 | False | Horizontal | No Match | No Match | Non-Condensing | No Match | No Match |  | No Match |  | 60000 | 47000 |  |  | 58200 | 290 | 80 | [7 empty] | 0 | 0 | Federally-Regulated Consumer Product | 02/10/1998 |  | 03/30/2000
Texas Furnace, LLC | Crown | MDA040NH2R | Natural Gas | No Match | False | False | 1 | False | Horizontal | No Match | No Match | Non-Condensing | No Match | No Match |  | No Match |  | 40000 | 33000 |  |  | 38600 | 222 | 80.2 | 78 | [8 empty] | Federally-Regulated Consumer Product | 11/29/2001 |  | 11/19/2007
Allied Air | Allied Air | LHR80C84/95V12*-*** | Oil | Power | True | False | 1 | False | Horizontal | Barometric Regulator | None | Non-Condensing | Single-Stage |  | 0.5 | Standard |  | 120000 | 97000 |  |  | 115000 | 555 | 81 | 78 | [8 empty] | Federally-Regulated Consumer Product | 09/25/2008 |  | 11/24/2009
Trane U.S. Inc. | Trane | TUD100R961J* | Natural Gas | No Match | False | False | 1 | False | Horizontal | No Match | No Match | Non-Condensing | No Match | No Match |  | No Match |  | 100000 | 80000 |  |  | 91800 | 920 | 80 | [7 empty] | 0 | 0 | Federally-Regulated Consumer Product | 08/20/1999 |  | 03/30/2000
Carrier Corp. | Carrier Corp. | 58PHX110-20* | Natural Gas | Induced Draft | False | False | 1 | False | Horizontal |  | None | Non-Condensing | Single-Stage |  | 1 | Standard |  | 105000 | 86000 |  |  | 97100 | 763 | 80 | 78 | [8 empty] | Federally-Regulated Consumer Product | 04/14/2008 |  | 11/24/2009
Carrier Corp. | Bryant Heating & Cooling Systems | 369AAN036098** | Oil | Power | True | False | 1 | False | Horizontal |  | None | Non-Condensing | Single-Stage |  | 0.33 | Standard |  | 98000 | 80000 |  |  | 95700 | 751 | 81.6 | 78 | [8 empty] | Federally-Regulated Consumer Product | 05/30/2008 |  | 09/25/2008
Texas Furnace, LLC | Crown | MBA060NH3R | Natural Gas | No Match | False | False | 1 | False | Horizontal | No Match | No Match | Non-Condensing | No Match | No Match |  | No Match |  | 60000 | 49000 |  |  | 57500 | 446 | 80.2 | 78 | [8 empty] | Federally-Regulated Consumer Product | 11/29/2001 |  | 11/19/2007
Lennox Industries Inc. | Lennox | G61MPV-36B-070-* | Natural Gas | Induced Draft | False | False | 1 | False | Horizontal |  | None | Condensing | Two-Stage Modulating |  | 0.5 | Standard |  | 66000 | 61000 |  |  | 66700 | 301 | 94.1 | 78 | [8 empty] | Federally-Regulated Consumer Product | 04/14/2008 |  | 11/24/2009
Rheem Sales Company, Inc. | Weatherking | 80PJ05(EN)AR01 | Natural Gas | No Match | False | False | 1 | False | Up | No Match | No Match | Non-Condensing | No Match | No Match |  | No Match |  | 50000 | 40000 |  |  | 37500 | 256 | 80 | [9 empty] | Federally-Regulated Consumer Product | 11/01/2001 |  | 11/29/2001
Carrier Corp. | Sears, Roebuck, & Co. | T8MPL100F20 | LPG | Induced Draft | False | False | 1 | False | Horizontal |  | None | Non-Condensing | Single-Stage |  | 0.5 | Standard |  | 100000 | 81000 |  |  | 94900 | 1285 | 80 | 78 | [8 empty] | Federally-Regulated Consumer Product | 05/30/2008 |  | 09/25/2008
Rheem Sales Company, Inc. | Rheem | RGTJ-09(EN)ZAGS | Natural Gas | No Match | False | False | 1 | False | Horizontal | No Match | No Match | Condensing | No Match | No Match |  | No Match |  | 90000 | 84000 |  |  | 83500 | 628 | 92.4 | [9 empty] | Federally-Regulated Consumer Product | 11/01/2001 |  | 11/29/2001
Texas Furnace, LLC | Crown | MDA060NH3RH | LPG | No Match | False | False | 1 | False | Down | No Match | No Match | Non-Condensing | No Match | No Match |  | No Match |  | 54000 | 44000 |  |  | 57500 | 356 | 80.2 | [9 empty] | Federally-Regulated Consumer Product | 02/13/2002 |  | 04/03/2002
International Comfort Products | Heil | NDC7125BK** | Natural Gas | No Match | False | False | 1 | False | Down | No Match | No Match | Non-Condensing | No Match | No Match |  | No Match |  | 125000 | 100000 |  |  | 114900 | 948 | 81 | [7 empty] | 0 | 0 | Federally-Regulated Consumer Product | 02/10/1998 |  | 03/30/2000
Texas Furnace, LLC | Fedders | ADA080NI5R | LPG | Induced Draft | False | False | 1 | False | Down | None | None | Non-Condensing | Single-Stage | Multiple-Speed | 0.75 | Standard |  | 80000 | 65000 |  |  | 75800 | 953 | 80.2 | 78 | [8 empty] | Federally-Regulated Consumer Product | 11/19/2007 |  | 09/25/2008
Carrier Corp. | Bryant Heating & Cooling Systems | 311AAV036110 | Natural Gas | No Match | False | False | 1 | False | Down | No Match | No Match | Non-Condensing | No Match | No Match |  | No Match |  | 110000 | 89000 |  |  | 97100 | 605 | 80 | 78 | [8 empty] | Federally-Regulated Consumer Product | 06/25/2002 |  | 11/19/2007
Excel Comfort Systems, Inc. | Ducane | CMPB100C4* | Natural Gas | No Match | False | False | 1 | False | Horizontal | No Match | No Match | Condensing | No Match | No Match |  | No Match |  | 100000 | 93000 |  |  | 83600 | 739 | 92 | [9 empty] | Federally-Regulated Consumer Product | 11/02/2001 |  | 11/28/2001
Carrier Corp. | Carrier | 48CE-060090* | Natural Gas | Induced Draft | False | True | 3 | True | Horizontal | No Match | None | Non-Condensing | Single-Stage | No Match | 1 | Standard |  | 90000 | 71000 |  |  | 78 | 789 | 78.6 | 75 | [8 empty] | Non Federally-Regulated | 11/03/2006 |  | 11/16/2007
Trane U.S. Inc. | American Standard, Inc. | YCZ036F1MOB* | Natural Gas | No Match | False | True | 1 | False | Horizontal | No Match | No Match | Non-Condensing | No Match | No Match |  | No Match |  | 72000 | 57000 |  |  | 58100 | 373 | 80 | 78 | [8 empty] | Federally-Regulated Consumer Product | 09/30/2002 |  | 11/19/2007
Rheem Sales Company, Inc. | United Refrigeration, Inc. | TZ91DH105TA | LPG | Induced Draft | False | False | 1 | False | Down | None | None | Condensing | Single-Stage | Multiple-Speed | 0.75 | Standard |  | 105000 | 97000 |  |  | 101000 | 885 | 92 | 78 | [8 empty] | Federally-Regulated Consumer Product | 11/19/2007 |  | 11/24/2009
Carrier Corp. | Bryant Heating & Cooling Systems | 677BNW048115N* | Natural Gas | Induced Draft | False | True | 1 | False | Down |  | None | Non-Condensing | Two-Stage Modulating |  | 0 | Standard |  | 115000 | 95000 |  |  | 97200 | 724 | 80.1 | 78 | [8 empty] | Federally-Regulated Consumer Product | 11/19/2007 |  | 05/30/2008
Rheem Sales Company, Inc. | Ruud | UGRA-12(E/N)RAJS | Natural Gas | No Match | False | False | 1 | False | Up | No Match | No Match | Condensing | No Match | No Match |  | No Match |  | 120000 | 113000 |  |  | 115500 | 755 | 93.5 | [7 empty] | 0 | 0 | Federally-Regulated Consumer Product | 06/07/2000 |  | 11/01/2001
Rheem Sales Company, Inc. | Heat Controller | GMHA150-E5NX | Natural Gas | No Match | False | False | 1 | False | Horizontal | No Match | No Match | Non-Condensing | No Match | No Match |  | No Match |  | 150000 | 121000 |  |  | 134000 | 1579 | 80 | [7 empty] | 0 | 0 | Federally-Regulated Consumer Product | 02/10/1998 |  | 03/30/2000
Consolidated Industries Corp. | Bard | MPG060D36C* | Natural Gas | No Match | False | False | 1 | False | Horizontal | No Match | No Match | Non-Condensing | No Match | No Match |  | No Match |  | 60000 | 49000 |  |  | 57500 | 447 | 80.2 | [7 empty] | 0 | 0 | Federally-Regulated Consumer Product | 02/10/1998 |  | 03/29/2000
Goettl | Goettl | GP365H-075C-3 | Natural Gas | No Match | False | True | 1 | False | Down | No Match | No Match | Non-Condensing | No Match | No Match |  | No Match |  | 75000 | 60000 |  |  | 68400 | 833 | 80.5 | [7 empty] | 0 | 0 | Federally-Regulated Consumer Product | 03/04/1999 |  | 03/29/2000
Carrier Corp. - Syracuse | Bryant | 580DPV060074AB | Natural Gas | No Match | False | True | 3 | False | Horizontal | No Match | No Match | Non-Condensing | No Match | No Match |  | No Match |  | 74000 | 59200 | 2100 | 1500 | 68210 | 430 | 80 | 78 | 80 | 80 |  |  |  |  | 0 | 3 | Non Federally-Regulated | 05/20/1999 |  | 11/02/2006
Trane U.S. Inc. | American Standard, Inc. | 4YCX3036A4096** | LPG | Induced Draft | False | True | 3 | False | Down | Draft Hood | None | Non-Condensing | Single-Stage | Dual-Speed | 0.5 | Standard |  | 96000 | 77000 | 1200 | 1050 | 96000 | 907 | 80 | 78 | [8 empty] | Non Federally-Regulated | 11/19/2007 |  | 11/24/2009
Carrier Corp. | Bryant Heating & Cooling Systems | 374RAN036105 | Oil | Power | True | False | 1 | False | Down |  | Electro-Mechanical Inlet Dampe | Non-Condensing | Single-Stage |  | 0.5 | Standard |  | 105000 | 85000 |  |  | 95400 | 660 | 82 | 78 | [8 empty] | Federally-Regulated Consumer Product | 04/22/2009 |  | 11/24/2009
Rheem Sales Company, Inc. | Weatherking | WGTJ-07(E/N)YBES | Natural Gas | No Match | False | False | 1 | False | Down | No Match | No Match | Condensing | No Match | No Match |  | No Match |  | 75000 | 69000 |  |  | 67000 | 587 | 92 | [7 empty] | 0 | 0 | Federally-Regulated Consumer Product | 06/07/2000 |  | 11/01/2001
Carrier Corp. - Syracuse | Bryant | 582APW042090N | Natural Gas | No Match | False | True | 3 | False | Down | No Match | No Match | Non-Condensing | No Match | No Match |  | No Match |  | 90000 | 71000 |  |  | 77200 | 705 | 79.9 | 78 | 80.7 | 80 |  |  |  |  | 0 | 3 | Non Federally-Regulated | 03/01/2000 |  | 11/02/2006
Rheem Sales Company, Inc. | Ruud | UGPK-07EAUER | Natural Gas | No Match | False | False | 1 | False | Up | No Match | No Match | Non-Condensing | No Match | No Match |  | No Match |  | 75000 | 61000 |  |  | 73900 | 744 | 81.3 | 78 | [6 empty] | 0 | 0 | Federally-Regulated Consumer Product | 06/07/2000 |  | 11/19/2007
Unitary Products Group | Luxaire | L8C12520MUD11* | Natural Gas | No Match | False | False | 1 | False | Horizontal | No Match | No Match | Non-Condensing | No Match | No Match |  | No Match |  | 125000 | 100000 |  |  | 115800 | 859 | 80 | [7 empty] | 0 | 0 | Federally-Regulated Consumer Product | 06/07/2000 |  | 11/01/2001
Carrier Corp. | Carrier | 58DXT060-12 | Natural Gas | No Match | False | False | 1 | False | Down | No Match | No Match | Non-Condensing | No Match | No Match |  | No Match |  | 63000 | 51000 |  |  | 55900 | 541 | 80 | [7 empty] | 0 | 0 | Federally-Regulated Consumer Product | 03/29/2000 |  | 04/29/2003
Daikin Comfort Technologies Manufacturing, L.P. | Sears | PGB048125-1 | Natural Gas | No Match | False | True | 1 | False | Horizontal | No Match | No Match | Non-Condensing | No Match | No Match |  | No Match |  | 115000 | 94000 |  |  | 115700 | 927 | 80 | 78 | [6 empty] | 0 | 0 | Federally-Regulated Consumer Product | 06/08/2000 |  | 11/19/2007
Rheem Sales Company, Inc. | Rheem | GF902U060BS36 | LPG | Induced Draft | False | False | 1 | False | Up |  | None | Condensing | Two-Stage Modulating | Multiple-Speed | 0.5 | Standard |  | 60000 | 58000 |  |  | 46000 | 626 | 95 | 78 | [8 empty] | Federally-Regulated Consumer Product | 05/06/2009 |  | 11/24/2009
Rheem Sales Company, Inc. | Rheem | RKMA-A048JK10X | Natural Gas | No Match | False | True | 1 | False | Down | No Match | No Match | Non-Condensing | No Match | No Match |  | No Match |  | 100000 | 78000 |  |  | 96500 | 653 | 80 | 78 | [6 empty] | 0 | 0 | Federally-Regulated Consumer Product | 02/10/1998 |  | 11/19/2007
Nordyne, LLC | GRA | KG6RK072C-16B | Natural Gas | No Match | False | False | 1 | False | Down | No Match | No Match | Non-Condensing | No Match | No Match |  | No Match |  | 72000 | 57000 |  |  | 58000 | 372 | 80 | [9 empty] | Federally-Regulated Consumer Product | 11/01/2001 |  | 04/03/2002
Trane U.S. Inc. | American Standard, Inc. | ADD100R960E* | Natural Gas | No Match | False | False | 1 | False | Down | No Match | No Match | Non-Condensing | No Match | No Match |  | No Match |  | 100000 | 81000 |  |  | 89900 | 980 | 81 | [7 empty] | 0 | 0 | Federally-Regulated Consumer Product | 06/07/2000 |  | 02/07/2002
Nordyne, LLC | Tappan | FG7SA 126*-45D | Natural Gas | Induced Draft | False | False | 1 | False | Horizontal | None | None | Non-Condensing | Single-Stage | Multiple-Speed | 1 | Standard |  | 126000 | 100000 | 2010 | 1310 | 113200 | 1700 | 80 | 78 | [8 empty] | Federally-Regulated Consumer Product | 05/30/2008 |  | 09/25/2008
Rheem Sales Company, Inc. | Rheem | RGPJ-10EBRJR | LPG | No Match | False | False | 1 | False | Up | No Match | No Match | Non-Condensing | No Match | No Match |  | No Match |  | 100000 | 81000 |  |  | 94500 | 1199 | 80 | [7 empty] | 0 | 0 | Federally-Regulated Consumer Product | 03/30/2000 |  | 06/07/2000
Carrier Corp. | Carrier | 48SDN030040* | LPG | Induced Draft | False | True | 3 | True | Horizontal | No Match | None | Non-Condensing | Single-Stage | No Match | 0.33 | Standard |  | 40000 | 32000 |  |  | 38 | 581 | 80.1 | 75 | [8 empty] | Non Federally-Regulated | 11/03/2006 |  | 11/16/2007
Trane U.S. Inc. | Trane | TUD100R936J* | Natural Gas | No Match | False | False | 1 | False | Horizontal | No Match | No Match | Non-Condensing | No Match | No Match |  | No Match |  | 100000 | 79000 |  |  | 92200 | 533 | 80.6 | [7 empty] | 0 | 0 | Federally-Regulated Consumer Product | 08/20/1999 |  | 02/07/2002
International Comfort Products | ICP Commercial | PGAA60G1K** | Natural Gas | No Match | False | True | 1 | False | Horizontal | No Match | No Match | Non-Condensing | No Match | No Match |  | No Match |  | 130000 | 102000 |  |  | 115100 | 961 | 80.1 | [7 empty] | 0 | 0 | Federally-Regulated Consumer Product | 03/04/1999 |  | 03/30/2000
Allied Air | Allied Air | CG93TC125V20C*-*** | Natural Gas | Induced Draft | False | False | 1 | False | Horizontal | None | None | Condensing | Two-Stage Modulating |  | 1 | Standard |  | 125000 | 118000 |  |  | 87000 | 204 | 93 | 78 | [8 empty] | Federally-Regulated Consumer Product | 02/27/2009 |  | 04/22/2009
Carrier Corp. - Syracuse | Bryant | 683BPW042090 | Natural Gas | No Match | False | True | 3 | False | Down | No Match | No Match | Non-Condensing | No Match | No Match |  | No Match |  | 90000 | 71000 |  |  | 77200 | 705 | 79.9 | 78 | 80.7 | 80 | [5 empty] | 3 | Non Federally-Regulated | 10/05/2001 |  | 11/02/2006
Unitary Products Group | Luxaire | G8T11520UHC11 | Natural Gas | No Match | False | False | 1 | False | Horizontal | No Match | No Match | Non-Condensing | No Match | No Match |  | No Match |  | 115000 | 92000 |  |  | 93400 | 1415 | 80 | [7 empty] | 0 | 0 | Federally-Regulated Consumer Product | 08/02/2000 |  | 12/05/2000
Rheem Sales Company, Inc. | Weatherking | WGLH-10NAMER | Natural Gas | No Match | False | False | 1 | False | Down | No Match | No Match | Non-Condensing | No Match | No Match |  | No Match |  | 100000 | 80000 |  |  | 95600 | 878 | 80.2 | [7 empty] | 0 | 0 | Federally-Regulated Consumer Product | 06/07/2000 |  | 11/29/2001
Texas Furnace, LLC | H.E.P. Materials Corp., dba HEP Sales | ABA080NH5R | Natural Gas | No Match | False | False | 1 | False | Down | No Match | No Match | Non-Condensing | No Match | No Match |  | No Match |  | 80000 | 65000 |  |  | 75800 | 839 | 80.2 | 78 | [8 empty] | Federally-Regulated Consumer Product | 04/03/2002 |  | 11/19/2007
Trane U.S. Inc. | American Standard, Inc. | YHC060A3L* | Natural Gas | No Match | False | True | 3 | False | Down | No Match | No Match | Non-Condensing | No Match | No Match |  | No Match |  | 60000 | 49000 |  |  | 56800 | 286 | 81 | 78 | 81 | 80 | [6 empty] | Non Federally-Regulated | 04/11/2001 |  | 11/16/2007
Carrier Corp. | Carrier | 58MCA080-16 | Natural Gas | No Match | False | False | 1 | False | Up | No Match | No Match | Condensing | No Match | No Match |  | No Match |  | 80000 | 74000 |  |  | 67400 | 713 | 91 | [7 empty] | 0 | 0 | Federally-Regulated Consumer Product | 02/10/1998 |  | 02/08/2002
Nordyne, LLC | Kelvinator | G6RC080*-12 | Natural Gas | No Match | False | False | 1 | False | Up | No Match | No Match | Condensing | No Match | No Match |  | No Match |  | 80000 | 74000 |  |  | 67100 | 469 | 92.1 | [7 empty] | 0 | 0 | Federally-Regulated Consumer Product | 06/08/2000 |  | 04/03/2002
Rheem Sales Company, Inc. | Ruud | EGLJ-07NAMGR | Natural Gas | No Match | False | False | 1 | False | Down | No Match | No Match | Non-Condensing | No Match | No Match |  | No Match |  | 75000 | 61000 |  |  | 75000 | 780 | 80 | [7 empty] | 0 | 0 | Federally-Regulated Consumer Product | 03/04/1999 |  | 03/30/2000
Texas Furnace, LLC | H.E.P. Materials Corp., dba HEP Sales | CCA072NH3RH | Natural Gas | No Match | False | False | 1 | False | Down | No Match | No Match | Condensing | No Match | No Match |  | No Match |  | 64800 | 59000 |  |  | 67400 | 760 | 90.4 | 78 | [8 empty] | Federally-Regulated Consumer Product | 04/03/2002 |  | 11/19/2007
Carrier Corp. - Syracuse | Payne | PY2PNB048090 | Natural Gas | No Match | False | True | 1 | False | Horizontal | No Match | No Match | Non-Condensing | No Match | No Match |  | No Match |  | 90000 | 70000 |  |  | 77400 | 829 | 78.6 | [7 empty] | 0 | 0 | Federally-Regulated Consumer Product | 03/04/1999 |  | 03/30/2000
Rheem Sales Company, Inc. | Rheem | RGGD-09EZCMS | Natural Gas | No Match | False | False | 1 | False | Down | No Match | No Match | Condensing | No Match | No Match |  | No Match |  | 90000 | 85000 |  |  | 81900 | 244 | 92.2 | 78 | [8 empty] | Federally-Regulated Consumer Product | 06/04/2002 |  | 11/19/2007
Nordyne, LLC | Frigidaire | KG7SA 090*-35C | Natural Gas | Induced Draft | False | False | 1 | False | Horizontal | None | None | Non-Condensing | Single-Stage | Multiple-Speed | 0.5 | Standard |  | 90000 | 72000 | 1625 | 1000 | 76000 | 965 | 80 | 78 | [8 empty] | Federally-Regulated Consumer Product | 05/30/2008 |  | 09/25/2008
Carrier Corp. - Syracuse | Bryant | 583APW036090 | Natural Gas | No Match | False | True | 3 | False | Down | No Match | No Match | Non-Condensing | No Match | No Match |  | No Match |  | 88000 | 70000 |  |  | 77000 | 739 | 79.9 | 78 | 80.7 | 80 |  |  |  |  | 0 | 3 | Non Federally-Regulated | 01/20/1999 |  | 11/02/2006
Carrier Corp. | Carrier Corp. | 58MVC080-20** | Natural Gas | Induced Draft | False | False | 1 | False | Down |  | None | Condensing | Step Modulating |  | 1 | Standard |  | 80000 | 74000 |  |  | 65100 | 239 | 92.3 | 78 | [8 empty] | Federally-Regulated Consumer Product | 11/19/2007 |  | 04/22/2009
International Comfort Products | Sears | C9MPT100J16** | Natural Gas | No Match | False | False | 1 | False | Horizontal | No Match | No Match | Condensing | No Match | No Match |  | No Match |  | 100000 | 93000 |  |  | 79800 | 747 | 92.1 | [9 empty] | Federally-Regulated Consumer Product | 06/04/2002 |  | 08/05/2002
Carrier Corp. | Payne Heating & Cooling | PG8MAA048110 | Natural Gas | Induced Draft | False | False | 1 | False | Up |  | None | Non-Condensing | Single-Stage |  | 0.5 | Standard |  | 110000 | 89000 |  |  | 97200 | 768 | 80 | 78 | [8 empty] | Federally-Regulated Consumer Product | 05/30/2008 |  | 09/25/2008
International Comfort Products | Heil | NTPM100HJ*** | Natural Gas | No Match | False | False | 1 | False | Horizontal | No Match | No Match | Condensing | No Match | No Match |  | No Match |  | 100000 | 92000 |  |  | 80600 | 709 | 92 | [7 empty] | 0 | 0 | Federally-Regulated Consumer Product | 06/08/2000 |  | 04/03/2002
Carrier Corp. - Syracuse | Bryant | 683BPW048090 | Natural Gas | No Match | False | True | 3 | False | Horizontal | No Match | No Match | Non-Condensing | No Match | No Match |  | No Match |  | 90000 | 70000 |  |  | 77400 | 937 | 78.6 | 78 | 80.1 | 80 | [5 empty] | 3 | Non Federally-Regulated | 10/05/2001 |  | 11/02/2006
Rheem Sales Company, Inc. | Weatherking | GGDJ-10NAMER | Natural Gas | No Match | False | False | 1 | False | Up | No Match | No Match | Non-Condensing | No Match | No Match |  | No Match |  | 100000 | 80000 |  |  | 96200 | 800 | 80 | [7 empty] | 0 | 0 | Federally-Regulated Consumer Product | 02/10/1998 |  | 03/30/2000
Texas Furnace, LLC | Airtemp | ABA040NI3R | Natural Gas | Induced Draft | False | False | 1 | False | Up | None | None | Non-Condensing | Single-Stage | Multiple-Speed | 0.33 | Standard |  | 40000 | 33000 |  |  | 37800 | 506 | 80.2 | 78 | [8 empty] | Federally-Regulated Consumer Product | 11/19/2007 |  | 09/25/2008
Armstrong | Armstrong | RGC80A150D20*-*** | LPG | No Match | False | False | 1 | False | Horizontal | No Match | No Match | Non-Condensing | No Match | No Match |  | No Match |  | 150000 | 120000 |  |  | 131600 | 1213 | 81.6 | [7 empty] | 0 | 0 | Federally-Regulated Consumer Product | 03/30/2000 |  | 06/07/2000
International Comfort Products | Comfortmaker | GDE125J20** | Natural Gas | No Match | False | False | 1 | False | Down | No Match | No Match | Non-Condensing | No Match | No Match |  | No Match |  | 125000 | 102000 |  |  | 112400 | 1099 | 80 | [7 empty] | 0 | 0 | Federally-Regulated Consumer Product | 02/10/1998 |  | 03/30/2000
Crown Boiler Co. | Crown | MBA140NH5R | Natural Gas | No Match | False | False | 1 | False | Down | No Match | No Match | Non-Condensing | No Match | No Match |  | No Match |  | 140000 | 114000 |  |  | 134300 | 1111 | 80.2 | [7 empty] | 0 | 0 | Federally-Regulated Consumer Product | 03/29/2000 |  | 11/01/2001
Carrier Corp. | Carrier | 58CVX155-22* | Natural Gas | No Match | False | False | 1 | False | Horizontal | No Match | No Match | Non-Condensing | No Match | No Match |  | No Match |  | 147000 | 119000 |  |  | 133700 | 570 | 80 | 78 | [8 empty] | Federally-Regulated Consumer Product | 04/29/2003 |  | 11/19/2007
International Comfort Products | ICP Commercial | GNP075F14** | LPG | No Match | False | False | 1 | False | Horizontal | No Match | No Match | Condensing | No Match | No Match |  | No Match |  | 75000 | 68000 |  |  | 67100 | 560 | 91 | [7 empty] | 0 | 0 | Federally-Regulated Consumer Product | 03/30/2000 |  | 06/08/2000
Trane U.S. Inc. | American Standard, Inc. | ADD040R924F* | LPG | No Match | False | False | 1 | False | Down | No Match | No Match | Non-Condensing | No Match | No Match |  | No Match |  | 40000 | 32000 |  |  | 36700 | 188 | 80 | [9 empty] | Federally-Regulated Consumer Product | 04/12/2001 |  | 09/30/2002
Nordyne, LLC | Gibson | KG6RC120C-20C | Natural Gas | No Match | False | False | 1 | False | Up | No Match | No Match | Condensing | No Match | No Match |  | No Match |  | 120000 | 110000 |  |  | 103000 | 823 | 92.1 | [9 empty] | Federally-Regulated Consumer Product | 11/01/2001 |  | 04/03/2002
Rheem Sales Company, Inc. | Ruud | URMA-A042JK06E | Natural Gas | No Match | False | True | 1 | False | Horizontal | No Match | No Match | Non-Condensing | No Match | No Match |  | No Match |  | 60000 | 47000 |  |  | 58000 | 341 | 80 | [7 empty] | 0 | 0 | Federally-Regulated Consumer Product | 02/10/1998 |  | 03/30/2000
Trane U.S. Inc. | American Standard, Inc. | AUD080C960K* | Natural Gas | No Match | False | False | 1 | False | Up | No Match | No Match | Non-Condensing | No Match | No Match |  | No Match |  | 80000 | 63000 |  |  | 75100 | 1045 | 80 | 78 | [8 empty] | Federally-Regulated Consumer Product | 09/30/2002 |  | 11/19/2007
Trane U.S. Inc. | American Standard, Inc. | ADD120R9V5D* | Natural Gas | No Match | False | False | 1 | False | Horizontal | No Match | No Match | Non-Condensing | No Match | No Match |  | No Match |  | 120000 | 95000 |  |  | 113200 | 180 | 80 | [7 empty] | 0 | 0 | Federally-Regulated Consumer Product | 12/05/2000 |  | 03/13/2001
Rheem Sales Company, Inc. | Weatherking | WGPJ-10EBRGR | Natural Gas | No Match | False | False | 1 | False | Up | No Match | No Match | Non-Condensing | No Match | No Match |  | No Match |  | 100000 | 81000 |  |  | 94500 | 1200 | 80 | [7 empty] | 0 | 0 | Federally-Regulated Consumer Product | 03/04/1999 |  | 03/30/2000
Allied Air | Whirlpool Home Cooling & Heating | WFAT075B16-1* | Natural Gas | Induced Draft | False | False | 1 | False | Up | None | None | Non-Condensing | Single-Stage |  | 0.5 | Standard |  | 75000 | 60000 |  |  | 77900 | 575 | 80 | 78 | [8 empty] | Federally-Regulated Consumer Product | 11/19/2007 |  | 11/24/2009
Rheem Sales Company, Inc. | Rheem | FGRJ-10(E/N)ZAJS | Natural Gas | No Match | False | False | 1 | False | Up | No Match | No Match | Condensing | No Match | No Match |  | No Match |  | 105000 | 97000 |  |  | 101500 | 660 | 92 | [7 empty] | 0 | 0 | Federally-Regulated Consumer Product | 03/30/2000 |  | 11/01/2001
Rheem Sales Company, Inc. | Rheem | RRMA-A048JK08X | Natural Gas | No Match | False | True | 1 | False | Horizontal | No Match | No Match | Non-Condensing | No Match | No Match |  | No Match |  | 80000 | 62000 |  |  | 77500 | 455 | 80 | [7 empty] | 0 | 0 | Federally-Regulated Consumer Product | 02/10/1998 |  | 03/30/2000
Lennox Industries Inc. | Lennox | G20Q3/4X-125-** | Natural Gas | Injection Type | False | False | 1 | False | Up | No Match | No Match | Non-Condensing | No Match | No Match |  | No Match |  | 125000 | 99000 |  |  | 119200 | 892 | 78 | [7 empty] | 0 | 0 | Federally-Regulated Consumer Product | 05/11/1999 |  | 08/02/2000
Carrier Corp. | Bryant | 574C*W060130AA* | LPG | Induced Draft | False | True | 3 | True | Down | No Match | None | Non-Condensing | Single-Stage | No Match | 1 | Standard |  | 130000 | 104000 |  |  | 116 | 900 | 80.3 | 75 | [8 empty] | Non Federally-Regulated | 11/03/2006 |  | 11/16/2007
Armstrong | Lennox | 10GCS042-100-*P | Natural Gas | No Match | False | True | 1 | False | Horizontal | No Match | No Match | Non-Condensing | No Match | No Match |  | No Match |  | 100000 | 80000 |  |  | 96100 | 711 | 80 | [7 empty] | 0 | 0 | Federally-Regulated Consumer Product | 08/10/1999 |  | 03/30/2000
Carrier Corp. | International Comfort Products | PGN460130K*1 | Natural Gas | Induced Draft | False | True | 1 | False | Down |  | None | Non-Condensing | Single-Stage |  | 1 | Standard |  | 130000 | 103000 |  |  | 117400 | 1099 | 78.9 | 78 | [8 empty] | Federally-Regulated Consumer Product | 11/21/2008 |  | 02/27/2009
Carrier Corp. | Carrier Corp. | 48HJS0053 | LPG | Induced Draft | False | True | 1 | False | Down |  | None | Non-Condensing | Single-Stage |  | 1.2 | Standard |  | 72000 | 57000 |  |  | 66000 | 421 | 81 | 78 | [8 empty] | Federally-Regulated Consumer Product | 05/30/2008 |  | 09/25/2008
Carrier Corp. | Bryant Heating & Cooling Systems | 315JAV048090* | Natural Gas | No Match | False | False | 1 | False | Down | No Match | No Match | Non-Condensing | No Match | No Match |  | No Match |  | 84000 | 68000 |  |  | 77800 | 166 | 80 | 78 | [8 empty] | Federally-Regulated Consumer Product | 06/25/2002 |  | 11/19/2007
Carrier Corp. | Payne Heating & Cooling | PY3P*A042090N* | Natural Gas | Induced Draft | False | True | 3 | True | Horizontal | No Match | None | Non-Condensing | Single-Stage | No Match | 0.5 | Standard |  | 90000 | 72000 |  |  | 77 | 809 | 79.9 | 75 | [8 empty] | Non Federally-Regulated | 11/03/2006 |  | 11/16/2007
Carrier Corp. - Syracuse | Carrier | 48GX06009050 | Natural Gas | No Match | False | True | 3 | False | Horizontal | No Match | No Match | Non-Condensing | No Match | No Match |  | No Match |  | 90000 | 70000 |  |  | 77000 | 1044 | 78.6 | 78 | 80.1 | 80 |  |  |  |  | 0 | 3 | Non Federally-Regulated | 01/20/1999 |  | 11/02/2006
Texas Furnace, LLC | Crown | DCA072NH3R | Natural Gas | No Match | False | False | 1 | False | Down | No Match | No Match | Condensing | No Match | No Match |  | No Match |  | 72000 | 65000 |  |  | 67400 | 760 | 90.4 | 78 | [8 empty] | Federally-Regulated Consumer Product | 11/29/2001 |  | 11/19/2007
Unitary Products Group | Coleman | L8C07512MUB11* | Natural Gas | No Match | False | False | 1 | False | Down | No Match | No Match | Non-Condensing | No Match | No Match |  | No Match |  | 75000 | 60000 |  |  | 77200 | 519 | 80 | [7 empty] | 0 | 0 | Federally-Regulated Consumer Product | 06/07/2000 |  | 11/01/2001
Rheem Sales Company, Inc. | Weatherking | WGTA-06(E/N)MAES | Natural Gas | No Match | False | False | 1 | False | Down | No Match | No Match | Condensing | No Match | No Match |  | No Match |  | 60000 | 56000 |  |  | 50000 | 256 | 92.4 | [7 empty] | 0 | 0 | Federally-Regulated Consumer Product | 02/10/1998 |  | 03/30/2000
Amana Refrigeration, Inc. | Amana | GUCA115*X50 | Natural Gas | No Match | False | False | 1 | False | Horizontal | No Match | No Match | Condensing | No Match | No Match |  | No Match |  | 115000 | 106000 |  |  | 101100 | 598 | 92 | [7 empty] | 0 | 0 | Federally-Regulated Consumer Product | 03/04/1999 |  | 03/29/2000
Rheem Sales Company, Inc. | Weatherking | WGLJ-07NAMGR | LPG | No Match | False | False | 1 | False | Down | No Match | No Match | Non-Condensing | No Match | No Match |  | No Match |  | 75000 | 61000 |  |  | 75000 | 779 | 80 | [7 empty] | 0 | 0 | Federally-Regulated Consumer Product | 06/07/2000 |  | 11/29/2001
Carrier Corp. | Carrier Corp. | 58CLR140-20 | Oil | Power | True | False | 1 | False | Lowboy |  | None | Non-Condensing | Single-Stage |  | 0.75 | Standard |  | 140000 | 112000 |  |  | 136700 | 940 | 80 | 78 | [8 empty] | Federally-Regulated Consumer Product | 05/30/2008 |  | 09/25/2008
Armstrong | Armstrong | GCK125D20-*** | Natural Gas | No Match | False | False | 1 | False | Down | No Match | No Match | Condensing | No Match | No Match |  | No Match |  | 125000 | 112000 |  |  | 120500 | 874 | 90 | [7 empty] | 0 | 0 | Federally-Regulated Consumer Product | 06/30/1999 |  | 11/01/2001
Rheem Sales Company, Inc. | Heat Controller | GLUA75-E3AX | Natural Gas | No Match | False | False | 1 | False | Up | No Match | No Match | Condensing | No Match | No Match |  | No Match |  | 75000 | 69000 |  |  | 67500 | 306 | 92 | [7 empty] | 0 | 0 | Federally-Regulated Consumer Product | 08/05/1998 |  | 03/30/2000
Carrier Corp. | Carrier | 48GS04813030 | Natural Gas | No Match | False | True | 1 | False | Horizontal | No Match | No Match | Non-Condensing | No Match | No Match |  | No Match |  | 130000 | 104000 |  |  | 115100 | 977 | 80.3 | 78 | [8 empty] | Federally-Regulated Consumer Product | 06/04/2002 |  | 11/19/2007
Allied Air | Allied Air | G1D91BU050D12B*-*** | LPG | Induced Draft | False | False | 1 | False | Up | None | None | Condensing | Single-Stage |  | 0.33 | Standard |  | 50000 | 45000 |  |  | 50000 | 680 | 91 | 78 | [8 empty] | Federally-Regulated Consumer Product | 11/19/2007 |  | 11/24/2009
Unitary Products Group | York | P3DHD20N11201 | Natural Gas | No Match | False | False | 1 | False | Down | No Match | No Match | Condensing | No Match | No Match |  | No Match |  | 120000 | 111000 |  |  | 117100 | 1473 | 91 | [7 empty] | 0 | 0 | Federally-Regulated Consumer Product | 06/07/2000 |  | 09/29/2000
Rheem Sales Company, Inc. | Ruud | URKA-A018JK06E | Natural Gas | No Match | False | True | 1 | False | Horizontal | No Match | No Match | Non-Condensing | No Match | No Match |  | No Match |  | 60000 | 47000 |  |  | 58200 | 289 | 80 | 78 | [6 empty] | 0 | 0 | Federally-Regulated Consumer Product | 06/07/2000 |  | 11/19/2007
Nordyne, LLC | Miller | M2RL-080A-16B* | LPG | No Match | False | False | 1 | True | Down | No Match | No Match | Condensing | No Match | No Match |  | No Match |  | 80000 | 72000 |  |  | 88000 | 692 | 90 | [7 empty] | 0 | 0 | Federally-Regulated Consumer Product | 12/21/1998 |  | 03/29/2000
Rheem Sales Company, Inc. | Rheem | RGLK-10NAMER | Natural Gas | No Match | False | False | 1 | False | Down | No Match | No Match | Non-Condensing | No Match | No Match |  | No Match |  | 100000 | 81000 |  |  | 93400 | 869 | 81.2 | 78 | [6 empty] | 0 | 0 | Federally-Regulated Consumer Product | 03/30/2000 |  | 11/19/2007
Carrier Corp. - Syracuse | Carrier | 48TFM00460 | Natural Gas | No Match | False | True | 3 | False | Down | No Match | No Match | Non-Condensing | No Match | No Match |  | No Match |  | 60000 | 49000 |  |  | 57000 | 707 | 80 | 78 | 80 | 80 |  |  |  |  | 0 | 3 | Non Federally-Regulated | 08/10/2000 |  | 11/02/2006
Lennox Industries Inc. | Lennox | GCS20RX-042-75-** | Natural Gas | No Match | False | True | 1 | False | Horizontal | No Match | No Match | Non-Condensing | No Match | No Match |  | No Match |  | 75000 | 58000 |  |  | 56500 | 631 | 80 | [7 empty] | 0 | 0 | Federally-Regulated Consumer Product | 03/30/2000 |  | 11/02/2001
Nordyne, LLC | Garrison | KG7SA 108C-35C | LPG | Induced Draft | False | False | 1 | False | Up | None | None | Non-Condensing | Single-Stage | Multiple-Speed | 0.5 | Standard |  | 108000 | 86000 | 1970 | 1300 | 94100 | 1400 | 80 | 78 | [8 empty] | Federally-Regulated Consumer Product | 05/30/2008 |  | 11/21/2008
Trane U.S. Inc. | Trane | YCD075C3H*B* | Natural Gas | No Match | False | True | 3 | False | Down | No Match | No Match | Non-Condensing | No Match | No Match |  | No Match |  | 205000 | 166000 |  |  | 181400 | 1252 | 81 | 78 | 81 | 80 |  |  |  |  | 81 | 0 | Non Federally-Regulated | 01/12/1994 |  | 11/16/2007
Excel Comfort Systems, Inc. | Ducane | CMPA075C3 | Natural Gas | No Match | False | False | 1 | False | Down | No Match | No Match | Condensing | No Match | No Match |  | No Match |  | 75000 | 66000 |  |  | 69200 | 676 | 90 | [7 empty] | 0 | 0 | Federally-Regulated Consumer Product | 12/21/1999 |  | 04/12/2001
Olsen Manufacturing Co. | Olsen, Airco | EMP100N20 | Natural Gas | No Match | False | False | 1 | False | Down | No Match | No Match | Non-Condensing | No Match | No Match |  | No Match |  | 100000 | 81000 |  |  | 95100 | 938 | 80.2 | [7 empty] | 0 | 0 | Federally-Regulated Consumer Product | 03/29/2000 |  | 06/08/2000
Consolidated Industries Corp. | Crown | MBA080NH3R* | Natural Gas | No Match | False | False | 1 | False | Up | No Match | No Match | Non-Condensing | No Match | No Match |  | No Match |  | 80000 | 65000 |  |  | 76200 | 742 | 80.2 | [7 empty] | 0 | 0 | Federally-Regulated Consumer Product | 08/20/1999 |  | 03/29/2000
International Comfort Products | Comfortmaker | N9MP1100J20** | Natural Gas | No Match | False | False | 1 | False | Down | No Match | No Match | Condensing | No Match | No Match |  | No Match |  | 100000 | 91000 |  |  | 85500 | 1009 | 90 | [9 empty] | Federally-Regulated Consumer Product | 11/01/2001 |  | 09/30/2002
Trane U.S. Inc. | American Standard, Inc. | 4YCZ6048A4096** | LPG | Induced Draft | False | True | 3 | False | Down | Draft Hood | None | Non-Condensing | Two-Stage Modulating | Multiple-Speed | 0.75 | Standard |  | 96000 | 77000 | 1600 | 1400 | 96000 | 326 | 80 | 78 | [8 empty] | Non Federally-Regulated | 11/19/2007 |  | 11/24/2009
Nordyne, LLC | Frigidaire | G6RA120*-16 | Natural Gas | No Match | False | False | 1 | False | Horizontal | No Match | No Match | Non-Condensing | No Match | No Match |  | No Match |  | 120000 | 98000 |  |  | 115000 | 726 | 81 | [7 empty] | 0 | 0 | Federally-Regulated Consumer Product | 06/08/2000 |  | 04/03/2002
Olsen Manufacturing Co. | Olsen, Airco | BCL 100S | Oil | No Match | False | False | 1 | False | Up | No Match | No Match | Non-Condensing | No Match | No Match |  | No Match |  | 119000 | 99000 |  |  | 113200 | 40 | 83.1 | [7 empty] | 0 | 0 | Federally-Regulated Consumer Product | 02/10/1998 |  | 03/29/2000
Unitary Products Group | Luxaire | PCUHCLD20L100 | Natural Gas | No Match | False | False | 1 | False | Up | No Match | No Match | Non-Condensing | No Match | No Match |  | No Match |  | 100000 | 80000 |  |  | 93700 | 1332 | 80 | [7 empty] | 0 | 0 | Federally-Regulated Consumer Product | 06/07/2000 |  | 11/01/2001
Carrier Corp. - Syracuse | Bryant | 582APW030040 | Natural Gas | No Match | False | True | 3 | False | Down | No Match | No Match | Non-Condensing | No Match | No Match |  | No Match |  | 40000 | 31000 |  |  | 38100 | 449 | 79.9 | 78 | 81.9 | 80 |  |  |  |  | 0 | 3 | Non Federally-Regulated | 02/10/1999 |  | 11/02/2006
Carrier Corp. - Syracuse | Carrier | 580FJV060090N | Natural Gas | No Match | False | True | 1 | False | Horizontal | No Match | No Match | Non-Condensing | No Match | No Match |  | No Match |  | 90000 | 73000 |  |  | 77800 | 408 | 80 | [9 empty] | Federally-Regulated Consumer Product | 03/13/2001 |  | 06/04/2002
Carrier Corp. - Syracuse | Carrier | PY1RJA060150AB | LPG | No Match | False | True | 1 | False | Horizontal | No Match | No Match | Non-Condensing | No Match | No Match |  | No Match |  | 150000 | 118000 |  |  | 135000 | 938 | 80.4 | [7 empty] | 0 | 0 | Federally-Regulated Consumer Product | 03/30/2000 |  | 06/07/2000
Rheem Sales Company, Inc. | Weatherking | WRMA-A042JK10E | Natural Gas | No Match | False | True | 1 | False | Horizontal | No Match | No Match | Non-Condensing | No Match | No Match |  | No Match |  | 100000 | 77000 |  |  | 97800 | 400 | 80 | [7 empty] | 0 | 0 | Federally-Regulated Consumer Product | 06/07/2000 |  | 04/29/2003
Carrier Corp. | Carrier | 58STA070-12 | Natural Gas | No Match | False | False | 1 | False | Horizontal | No Match | No Match | Non-Condensing | No Match | No Match |  | No Match |  | 66000 | 54000 |  |  | 57200 | 605 | 80 | 78 | [8 empty] | Federally-Regulated Consumer Product | 06/25/2002 |  | 11/19/2007
Lennox Industries Inc. | Lennox | G50UH-24A-045-* | LPG | No Match | False | False | 1 | False | Up | No Match | No Match | Non-Condensing | No Match | No Match |  | No Match |  | 44000 | 35000 |  |  | 36900 | 220 | 80 | [7 empty] | 0 | 0 | Federally-Regulated Consumer Product | 03/30/2000 |  | 06/07/2000
Daikin Comfort Technologies Manufacturing, L.P. | Goodman | TCK075F14** | LPG | Induced Draft | False | False | 1 | False | Horizontal |  | None | Condensing | Two-Stage Modulating |  | 0.5 | Standard |  | 75000 | 69000 |  |  | 65800 | 746 | 90 | 78 | [8 empty] | Federally-Regulated Consumer Product | 05/30/2008 |  | 09/25/2008
Texas Furnace, LLC | Texas Furnace, LLC | ADA120NH4RH | Natural Gas | No Match | False | False | 1 | False | Down | No Match | No Match | Non-Condensing | No Match | No Match |  | No Match |  | 108000 | 88000 |  |  | 114100 | 1164 | 80.2 | 78 | [8 empty] | Federally-Regulated Consumer Product | 02/13/2002 |  | 11/19/2007
Trane U.S. Inc. | American Standard, Inc. | YCC042F1MOB* | Natural Gas | No Match | False | True | 1 | False | Horizontal | No Match | No Match | Non-Condensing | No Match | No Match |  | No Match |  | 80000 | 64000 |  |  | 79700 | 438 | 78 | [7 empty] | 0 | 0 | Federally-Regulated Consumer Product | 02/10/1998 |  | 03/30/2000
Rheem Sales Company, Inc. | Rheem | RGPK-12NARJR | Natural Gas | No Match | False | False | 1 | False | Up | No Match | No Match | Non-Condensing | No Match | No Match |  | No Match |  | 125000 | 102000 |  |  | 113200 | 1064 | 81.3 | [7 empty] | 0 | 0 | Federally-Regulated Consumer Product | 03/04/1999 |  | 08/05/2002
Thermo Products, Inc. | Thermo Products, Inc. | PGL20-180-V | Natural Gas | No Match | False | False | 1 | False | Up | No Match | No Match | Non-Condensing | No Match | No Match |  | No Match |  | 160000 | 126000 |  |  | 171000 | 604 | 82.7 | [7 empty] | 0 | 0 | Federally-Regulated Consumer Product | 02/10/1998 |  | 03/29/2000
Lennox Industries Inc. | Lennox | LGA048SH** | Natural Gas | No Match | False | True | 1 | False | Down | No Match | No Match | Non-Condensing | No Match | No Match |  | No Match |  | 125000 | 100000 |  |  | 115800 | 1453 | 78 | [7 empty] | 0 | 0 | Federally-Regulated Consumer Product | 03/30/2000 |  | 08/02/2000
Carrier Corp. | Carrier Corp. | 48HJM0053 | LPG | Induced Draft | False | True | 1 | False | Down |  | None | Non-Condensing | Single-Stage |  | 1.2 | Standard |  | 90000 | 73000 |  |  | 76900 | 600 | 81 | 78 | [8 empty] | Federally-Regulated Consumer Product | 05/30/2008 |  | 09/25/2008
Carrier Corp. | Carrier | 48CE-036060* | Natural Gas | Induced Draft | False | True | 3 | True | Horizontal | No Match | None | Non-Condensing | Single-Stage | No Match | 0.75 | Standard |  | 60000 | 47000 |  |  | 59 | 599 | 78.7 | 75 | [8 empty] | Non Federally-Regulated | 11/03/2006 |  | 11/16/2007
Texas Furnace, LLC | Texas Furnace, LLC | TDA060NH4R | LPG | No Match | False | False | 1 | False | Down | No Match | No Match | Non-Condensing | No Match | No Match |  | No Match |  | 60000 | 49000 |  |  | 55500 | 924 | 80.2 | 78 | [8 empty] | Federally-Regulated Consumer Product | 11/29/2001 |  | 11/19/2007
Consolidated Industries Corp. | Crown | MDA040NH2R | Natural Gas | No Match | False | False | 1 | False | Up | No Match | No Match | Non-Condensing | No Match | No Match |  | No Match |  | 40000 | 33000 |  |  | 38600 | 222 | 80.2 | 78 | [6 empty] | 0 | 0 | Federally-Regulated Consumer Product | 06/08/2000 |  | 09/16/2003
Unitary Products Group | York | P1DUA08L04801 | Natural Gas | No Match | False | False | 1 | False | Horizontal | No Match | No Match | Non-Condensing | No Match | No Match |  | No Match |  | 57000 | 46000 |  |  | 55500 | 407 | 80 | [7 empty] | 0 | 0 | Federally-Regulated Consumer Product | 12/05/2000 |  | 09/30/2002
Olsen Manufacturing Co. | Olsen, Airco | EMP080N12 | LPG | No Match | False | False | 1 | False | Up | No Match | No Match | Non-Condensing | No Match | No Match |  | No Match |  | 80000 | 65000 |  |  | 76200 | 742 | 80.2 | [7 empty] | 0 | 0 | Federally-Regulated Consumer Product | 03/29/2000 |  | 06/08/2000
Rheem Sales Company, Inc. | Weatherking | WGTA-04(E/N)MAES | Natural Gas | No Match | False | False | 1 | False | Down | No Match | No Match | Condensing | No Match | No Match |  | No Match |  | 45000 | 41000 |  |  | 33000 | 251 | 92 | [7 empty] | 0 | 0 | Federally-Regulated Consumer Product | 06/07/2000 |  | 11/01/2001
Carrier Corp. | Bryant Heating & Cooling Systems | 369RAN060155 | Oil | Power | True | False | 1 | False | Down |  | None | Non-Condensing | Single-Stage |  | 0.75 | Standard |  | 154000 | 124000 |  |  | 136300 | 1020 | 80 | 78 | [8 empty] | Federally-Regulated Consumer Product | 05/30/2008 |  | 09/25/2008
Lennox Industries Inc. | Armstrong | GCS16X-048-75-** | Natural Gas | No Match | False | True | 1 | False | Horizontal | No Match | No Match | Non-Condensing | No Match | No Match |  | No Match |  | 75000 | 58000 |  |  | 56500 | 631 | 80 | 78 | [6 empty] | 0 | 0 | Federally-Regulated Consumer Product | 06/07/2000 |  | 11/19/2007
Texas Furnace, LLC | Airtemp | ADA060NI2R | Natural Gas | Induced Draft | False | False | 1 | False | Horizontal | None | None | Non-Condensing | Single-Stage | Multiple-Speed | 0.25 | Standard |  | 60000 | 49000 |  |  | 57900 | 475 | 80.2 | 78 | [8 empty] | Federally-Regulated Consumer Product | 11/19/2007 |  | 09/25/2008
Carrier Corp. | Payne Heating & Cooling | PY2P*B042090A* | LPG | Induced Draft | False | True | 3 | True | Down | No Match | None | Non-Condensing | Single-Stage | No Match | 0.5 | Standard |  | 90000 | 71000 |  |  | 77 | 781 | 79.9 | 75 | [8 empty] | Non Federally-Regulated | 11/03/2006 |  | 11/16/2007
Texas Furnace, LLC | Crown | DSA126NH5R | Natural Gas | No Match | False | False | 1 | False | Down | No Match | No Match | Condensing | No Match | No Match |  | No Match |  | 126000 | 114000 |  |  | 120400 | 750 | 90.4 | 78 | [8 empty] | Federally-Regulated Consumer Product | 11/29/2001 |  | 11/19/2007
Unitary Products Group | Basis by Luxaire | ACP048G1351221 | Natural Gas | No Match | False | True | 1 | False | Horizontal | No Match | No Match | Non-Condensing | No Match | No Match |  | No Match |  | 135000 | 107000 |  |  | 114000 | 1119 | 80.5 | [7 empty] | 0 | 0 | Federally-Regulated Consumer Product | 09/29/2000 |  | 12/05/2000
International Comfort Products | Heil | NTPM125KN*** | Natural Gas | No Match | False | False | 1 | False | Horizontal | No Match | No Match | Condensing | No Match | No Match |  | No Match |  | 125000 | 115000 |  |  | 112000 | 1092 | 92 | [7 empty] | 0 | 0 | Federally-Regulated Consumer Product | 12/21/1998 |  | 03/30/2000
Trane U.S. Inc. | American Standard, Inc. | YCY042G1MOA* | LPG | No Match | False | True | 1 | False | Horizontal | No Match | No Match | Non-Condensing | No Match | No Match |  | No Match |  | 96000 | 77000 |  |  | 92600 | 359 | 80 | 78 | [8 empty] | Federally-Regulated Consumer Product | 03/13/2001 |  | 11/19/2007
Carrier Corp. | Carrier | 48SD-036060* | LPG | Induced Draft | False | True | 3 | True | Horizontal | No Match | None | Non-Condensing | Single-Stage | No Match | 0.25 | Standard |  | 60000 | 47000 |  |  | 59 | 752 | 78.7 | 75 | [8 empty] | Non Federally-Regulated | 11/03/2006 |  | 11/16/2007
International Comfort Products | Sears | GNK100N16** | Natural Gas | No Match | False | False | 1 | False | Up | No Match | No Match | Condensing | No Match | No Match |  | No Match |  | 100000 | 90000 |  |  | 85600 | 612 | 92 | [7 empty] | 0 | 0 | Federally-Regulated Consumer Product | 06/08/2000 |  | 04/03/2002
Texas Furnace, LLC | Eubank | ADA040NI3R | LPG | Induced Draft | False | False | 1 | False | Up | None | None | Non-Condensing | Single-Stage | Multiple-Speed | 0.33 | Standard |  | 40000 | 33000 |  |  | 37800 | 506 | 80.2 | 78 | [8 empty] | Federally-Regulated Consumer Product | 11/19/2007 |  | 09/25/2008
Lennox Industries Inc. | Lennox | LGA042HS** | Natural Gas | No Match | False | True | 1 | False | Down | No Match | No Match | Non-Condensing | No Match | No Match |  | No Match |  | 78000 | 62000 |  |  | 76900 | 1003 | 78 | [7 empty] | 0 | 0 | Federally-Regulated Consumer Product | 03/30/2000 |  | 08/02/2000
Carrier Corp. | Carrier | 340MAV036060* | Natural Gas | No Match | False | False | 1 | False | Down | No Match | No Match | Condensing | No Match | No Match |  | No Match |  | 60000 | 56000 |  |  | 51200 | 331 | 91 | [9 empty] | Federally-Regulated Consumer Product | 02/08/2002 |  | 04/03/2002
Armstrong | Armstrong | GCJ100D14*-*** | Natural Gas | No Match | False | False | 1 | False | Horizontal | No Match | No Match | Non-Condensing | No Match | No Match |  | No Match |  | 100000 | 80000 |  |  | 94800 | 906 | 80.7 | [7 empty] | 0 | 0 | Federally-Regulated Consumer Product | 03/30/2000 |  | 11/01/2001
Carrier Corp. | Bryant Heating & Cooling Systems | 350MAV036060 | Natural Gas | No Match | False | False | 1 | False | Up | No Match | No Match | Condensing | No Match | No Match |  | No Match |  | 60000 | 56000 |  |  | 50100 | 319 | 93.1 | 78 | [6 empty] | 0 | 0 | Federally-Regulated Consumer Product | 06/07/2000 |  | 11/19/2007
Texas Furnace, LLC | Eubank | ADA100NI5R | LPG | Induced Draft | False | False | 1 | False | Down | None | None | Non-Condensing | Single-Stage | Multiple-Speed | 0.75 | Standard |  | 100000 | 81000 |  |  | 95100 | 1111 | 80.2 | 78 | [8 empty] | Federally-Regulated Consumer Product | 11/19/2007 |  | 09/25/2008
Carrier Corp. - Syracuse | Carrier | 48GP06009030 | LPG | No Match | False | True | 1 | False | Down | No Match | No Match | Non-Condensing | No Match | No Match |  | No Match |  | 90000 | 70000 |  |  | 77000 | 933 | 78.6 | [7 empty] | 0 | 0 | Federally-Regulated Consumer Product | 03/30/2000 |  | 08/02/2000
Texas Furnace, LLC | Eubank | ABA140NH4RX | LPG | No Match | False | False | 1 | False | Down | No Match | No Match | Non-Condensing | No Match | No Match |  | No Match |  | 140000 | 114000 |  |  | 134100 | 1180 | 80.2 | 78 | [8 empty] | Federally-Regulated Consumer Product | 04/29/2003 |  | 11/19/2007
Consolidated Industries Corp. | Goettl | DCA072NH3R | Natural Gas | No Match | False | False | 1 | False | Horizontal | No Match | No Match | Condensing | No Match | No Match |  | No Match |  | 72000 | 65000 |  |  | 67400 | 760 | 90.4 | [7 empty] | 0 | 0 | Federally-Regulated Consumer Product | 02/24/1998 |  | 03/29/2000
Trane U.S. Inc. | American Standard, Inc. | AUX080C942C* | Natural Gas | No Match | False | False | 1 | False | Up | No Match | No Match | Condensing | No Match | No Match |  | No Match |  | 80000 | 75000 |  |  | 66900 | 541 | 92.1 | [9 empty] | Federally-Regulated Consumer Product | 04/03/2002 |  | 09/30/2002
International Comfort Products | Comfortmaker | TNE100F14*** | Natural Gas | No Match | False | False | 1 | False | Horizontal | No Match | No Match | Non-Condensing | No Match | No Match |  | No Match |  | 100000 | 80000 |  |  | 93100 | 852 | 80 | [7 empty] | 0 | 0 | Federally-Regulated Consumer Product | 06/08/2000 |  | 04/29/2003
Texas Furnace, LLC | Airtemp | ABA080NH3R | Natural Gas | No Match | False | False | 1 | False | Up | No Match | No Match | Non-Condensing | No Match | No Match |  | No Match |  | 80000 | 65000 |  |  | 76200 | 742 | 80.2 | 78 | [8 empty] | Federally-Regulated Consumer Product | 04/29/2003 |  | 11/19/2007
Nordyne, LLC | Nordyne | FG7SK 090*-24B | Natural Gas | Induced Draft | False | False | 1 | False | Down | None | None | Non-Condensing | Single-Stage | Multiple-Speed | 0.5 | Standard |  | 90000 | 72000 | 1590 | 850 | 76100 | 910 | 80 | 78 | [8 empty] | Federally-Regulated Consumer Product | 05/30/2008 |  | 09/25/2008
Unitary Products Group | Fraser Johnston | PCUHBLD16L100 | Natural Gas | No Match | False | False | 1 | False | Horizontal | No Match | No Match | Non-Condensing | No Match | No Match |  | No Match |  | 100000 | 80000 |  |  | 95200 | 987 | 80 | [7 empty] | 0 | 0 | Federally-Regulated Consumer Product | 06/07/2000 |  | 11/01/2001
International Comfort Products | Tempstar | PGAD60E1K** | Natural Gas | No Match | False | True | 1 | False | Down | No Match | No Match | Non-Condensing | No Match | No Match |  | No Match |  | 95000 | 75000 |  |  | 75600 | 721 | 80.9 | [7 empty] | 0 | 0 | Federally-Regulated Consumer Product | 02/10/1998 |  | 03/30/2000
Rheem Sales Company, Inc. | Ruud | UGLH-10EAMER | Natural Gas | No Match | False | False | 1 | False | Down | No Match | No Match | Non-Condensing | No Match | No Match |  | No Match |  | 100000 | 80000 |  |  | 95600 | 878 | 80.2 | [7 empty] | 0 | 0 | Federally-Regulated Consumer Product | 02/10/1998 |  | 03/30/2000
Rheem Sales Company, Inc. | Heat Controller | TGR36-1K-100X | Natural Gas | No Match | False | True | 1 | False | Horizontal | No Match | No Match | Non-Condensing | No Match | No Match |  | No Match |  | 100000 | 77000 |  |  | 97800 | 400 | 80 | [7 empty] | 0 | 0 | Federally-Regulated Consumer Product | 02/10/1998 |  | 03/30/2000
Carrier Corp. | Bryant Heating & Cooling Systems | 580JJ06J072 | Natural Gas | Induced Draft | False | True | 1 | False | Down |  | None | Non-Condensing | Single-Stage |  | 1.3 | Standard |  | 72000 | 57000 |  |  | 66000 | 421 | 81 | 78 | [8 empty] | Federally-Regulated Consumer Product | 05/30/2008 |  | 09/25/2008
Aire Flo | Aire Flo | AF80MPA100B5* | Natural Gas | No Match | False | False | 1 | False | Down | No Match | No Match | Non-Condensing | No Match | No Match |  | No Match |  | 99600 | 78000 |  |  | 99400 | 929 | 80 | [9 empty] | Federally-Regulated Consumer Product | 11/01/2001 |  | 02/06/2002
Lennox Industries Inc. | Lennox | 80UHG3/4-100A-** | Natural Gas | No Match | False | False | 1 | False | Up | No Match | No Match | Non-Condensing | No Match | No Match |  | No Match |  | 100000 | 80000 |  |  | 96600 | 677 | 80 | [7 empty] | 0 | 0 | Federally-Regulated Consumer Product | 05/11/1999 |  | 03/30/2000
Carrier Corp. | Payne Heating & Cooling | PY1P*B048090A* | LPG | Induced Draft | False | True | 3 | True | Down | No Match | None | Non-Condensing | Single-Stage | No Match | 0.75 | Standard |  | 90000 | 70000 |  |  | 77 | 77 | 89 | 75 | [8 empty] | Non Federally-Regulated | 11/03/2006 |  | 11/16/2007
Carrier Corp. | International Comfort Products | PGN342090K00* | Natural Gas | Induced Draft | False | True | 1 | False | Horizontal |  | None | Non-Condensing | Single-Stage |  | 0.5 | Standard |  | 90000 | 72000 |  |  | 77100 | 809 | 79.9 | 78 | [8 empty] | Federally-Regulated Consumer Product | 11/19/2007 |  | 12/24/2008
Daikin Comfort Technologies Manufacturing, L.P. | Sears | GDT090-4 | Natural Gas | No Match | False | False | 1 | False | Up | No Match | No Match | Non-Condensing | No Match | No Match |  | No Match |  | 90000 | 72000 |  |  | 78000 | 439 | 80 | [9 empty] | Federally-Regulated Consumer Product | 11/28/2001 |  | 04/03/2002
Trane U.S. Inc. | Trane Unitary Products Group | 4YCC3060A4120** | Natural Gas | Induced Draft | False | True | 3 | False | Horizontal | Draft Hood | None | Non-Condensing | Single-Stage | Variable-Speed | 1 | Standard | 69 | 120000 | 96000 | 2000 | 1750 | 114000 | 1559 | 80 | 78 | [8 empty] | Non Federally-Regulated | 11/19/2007 |  | 11/24/2009
Unitary Products Group | Luxaire | DAYA-F030N045 | Natural Gas | No Match | False | True | 1 | False | Down | No Match | No Match | Non-Condensing | No Match | No Match |  | No Match |  | 45000 | 37000 |  |  | 37900 | 325 | 80.2 | [7 empty] | 0 | 0 | Federally-Regulated Consumer Product | 08/06/1998 |  | 03/29/2000
Rheem Sales Company, Inc. | Weatherking | GGPJ-10NAMER | Natural Gas | No Match | False | False | 1 | False | Up | No Match | No Match | Non-Condensing | No Match | No Match |  | No Match |  | 100000 | 80000 |  |  | 96200 | 800 | 80 | [7 empty] | 0 | 0 | Federally-Regulated Consumer Product | 02/10/1998 |  | 03/30/2000
Trane U.S. Inc. | American Standard, Inc. | 4YCC3060A1096** | Natural Gas | Induced Draft | False | True | 1 | False | Horizontal | Draft Hood | None | Non-Condensing | Single-Stage | Variable-Speed | 1 | Standard | 69 | 96000 | 77000 | 2000 | 1750 | 95000 | 969 | 80 | 78 | [8 empty] | Federally-Regulated Consumer Product | 11/19/2007 |  | 11/21/2008
Rheem Sales Company, Inc. | Weatherking | GGTJ-07(EN)YBES | LPG | No Match | False | False | 1 | False | Down | No Match | No Match | Condensing | No Match | No Match |  | No Match |  | 75000 | 70000 |  |  | 66500 | 582 | 92.3 | [9 empty] | Federally-Regulated Consumer Product | 11/01/2001 |  | 11/29/2001
Amana Refrigeration, Inc. | Amana | GCCA115*X50 | Natural Gas | No Match | False | False | 1 | False | Down | No Match | No Match | Condensing | No Match | No Match |  | No Match |  | 115000 | 108000 |  |  | 102900 | 142 | 92 | [7 empty] | 0 | 0 | Federally-Regulated Consumer Product | 03/04/1999 |  | 03/29/2000
Texas Furnace, LLC | Airtemp | ABA140NI5RX | LPG | Induced Draft | False | False | 1 | False | Horizontal | None | None | Non-Condensing | Single-Stage | Multiple-Speed | 0.75 | Standard |  | 140000 | 114000 |  |  | 134300 | 1294 | 80.2 | 78 | [8 empty] | Federally-Regulated Consumer Product | 11/19/2007 |  | 09/25/2008
Unitary Products Group | York | P3HUA08N03201 | Natural Gas | No Match | False | False | 1 | False | Horizontal | No Match | No Match | Non-Condensing | No Match | No Match |  | No Match |  | 40000 | 32000 |  |  | 38400 | 227 | 80 | [7 empty] | 0 | 0 | Federally-Regulated Consumer Product | 12/05/2000 |  | 04/03/2002
Carrier Corp. | Carrier Corp. | 58PHA070-16 | Natural Gas | Induced Draft | False | False | 1 | False | Down |  | None | Non-Condensing | Single-Stage |  | 0.75 | Standard |  | 66000 | 54000 |  |  | 58300 | 457 | 80 | 78 | [8 empty] | Federally-Regulated Consumer Product | 04/17/2008 |  | 11/24/2009
Nordyne, LLC | Pameco | PG042K096-1S | Natural Gas | No Match | False | True | 1 | False | Down | No Match | No Match | Non-Condensing | No Match | No Match |  | No Match |  | 96000 | 75000 |  |  | 79500 | 487 | 78 | [7 empty] | 0 | 0 | Federally-Regulated Consumer Product | 06/08/2000 |  | 08/02/2000
Nordyne, LLC | Westinghouse | FG7TK 140*-* | LPG | Induced Draft | False | False | 1 | False | Down | None | None | Non-Condensing | Two-Stage Modulating |  | 1 | Premium |  | 140000 | 111000 | 2305 | 1500 | 133700 | 507 | 80 | 78 | [8 empty] | Federally-Regulated Consumer Product | 09/25/2008 |  | 11/24/2009
Carrier Corp. | Carrier | 48GP06011530 | Natural Gas | No Match | False | True | 1 | False | Horizontal | No Match | No Match | Non-Condensing | No Match | No Match |  | No Match |  | 115000 | 92000 |  |  | 94100 | 990 | 81.1 | 78 | [8 empty] | Federally-Regulated Consumer Product | 06/04/2002 |  | 11/19/2007
Rheem Sales Company, Inc. | Heat Controller | TGR24-1K-080 | Natural Gas | No Match | False | True | 1 | False | Horizontal | No Match | No Match | Non-Condensing | No Match | No Match |  | No Match |  | 80000 | 62000 |  |  | 78000 | 345 | 80 | [7 empty] | 0 | 0 | Federally-Regulated Consumer Product | 02/10/1998 |  | 03/30/2000
Lennox Industries Inc. | Lennox | GCS29*-048-125-*(P/ | LPG | No Match | False | True | 1 | False | Down | No Match | No Match | Non-Condensing | No Match | No Match |  | No Match |  | 125000 | 100000 |  |  | 116700 | 1204 | 80 | [7 empty] | 0 | 0 | Federally-Regulated Consumer Product | 03/30/2000 |  | 06/07/2000
Unitary Products Group | Luxaire | PCUHALD12L040 | Natural Gas | No Match | False | False | 1 | False | Up | No Match | No Match | Non-Condensing | No Match | No Match |  | No Match |  | 40000 | 32000 |  |  | 37900 | 354 | 80 | [7 empty] | 0 | 0 | Federally-Regulated Consumer Product | 06/07/2000 |  | 11/01/2001
Carrier Corp. | International Comfort Products | PGX330040K*0 | LPG | Induced Draft | False | True | 1 | False | Down |  | None | Non-Condensing | Single-Stage |  | 0.5 | Standard |  | 40000 | 31000 |  |  | 40100 | 254 | 78.4 | 78 | [8 empty] | Federally-Regulated Consumer Product | 11/19/2007 |  | 08/17/2009
Clare Brothers | Clare Brothers | HEMB 90-S | Natural Gas | No Match | False | False | 1 | False | Up | No Match | No Match | Condensing | No Match | No Match |  | No Match |  | 90000 | 85000 | 1200 |  | 110700 | 560 | 93.5 | 78 | 96 | [5 empty] | 0 | 0 | Federally-Regulated Consumer Product | 10/15/1987 |  | 10/02/2003
Rheem Sales Company, Inc. | Ruud | EGPJ-12NARJR | Natural Gas | No Match | False | False | 1 | False | Horizontal | No Match | No Match | Non-Condensing | No Match | No Match |  | No Match |  | 125000 | 101000 |  |  | 113900 | 1356 | 80 | [7 empty] | 0 | 0 | Federally-Regulated Consumer Product | 06/07/2000 |  | 11/29/2001
Unitary Products Group | Proflo Aire | ACP048G1101221 | Natural Gas | No Match | False | True | 1 | False | Horizontal | No Match | No Match | Non-Condensing | No Match | No Match |  | No Match |  | 108000 | 87000 |  |  | 92100 | 1309 | 81.5 | [7 empty] | 0 | 0 | Federally-Regulated Consumer Product | 12/05/2000 |  | 03/13/2001
Trane U.S. Inc. | American Standard, Inc. | AUD100R961J* | Natural Gas | No Match | False | False | 1 | False | Horizontal | No Match | No Match | Non-Condensing | No Match | No Match |  | No Match |  | 100000 | 80000 |  |  | 91800 | 920 | 80 | [7 empty] | 0 | 0 | Federally-Regulated Consumer Product | 08/20/1999 |  | 03/30/2000
Trane U.S. Inc. | Trane Unitary Products Group | 4YCC3048A4120** | LPG | Induced Draft | False | True | 3 | False | Down | Draft Hood | None | Non-Condensing | Single-Stage | Dual-Speed | 0.75 | Standard |  | 120000 | 95000 | 1600 | 1400 | 114000 | 1559 | 80 | 78 | [8 empty] | Non Federally-Regulated | 11/19/2007 |  | 11/24/2009
Nordyne, LLC | Philco | KG7SA 108C-35C | LPG | Induced Draft | False | False | 1 | False | Horizontal | None | None | Non-Condensing | Single-Stage | Multiple-Speed | 0.5 | Standard |  | 108000 | 86000 | 1970 | 1300 | 94100 | 1400 | 80 | 78 | [8 empty] | Federally-Regulated Consumer Product | 05/30/2008 |  | 11/21/2008
Texas Furnace, LLC | H.E.P. Materials Corp., dba HEP Sales | ADA080NH3R | Natural Gas | No Match | False | False | 1 | False | Down | No Match | No Match | Non-Condensing | No Match | No Match |  | No Match |  | 80000 | 65000 |  |  | 76200 | 742 | 80.2 | 78 | [8 empty] | Federally-Regulated Consumer Product | 04/03/2002 |  | 11/19/2007
International Comfort Products | Sears | FBF050B12*** | Natural Gas | No Match | False | False | 1 | False | Horizontal | No Match | No Match | Non-Condensing | No Match | No Match |  | No Match |  | 50000 | 40000 |  |  | 38000 | 308 | 80 | [7 empty] | 0 | 0 | Federally-Regulated Consumer Product | 02/24/1998 |  | 03/30/2000
Lennox Industries Inc. | Lennox | LGA048HS** | Natural Gas | No Match | False | True | 1 | False | Horizontal | No Match | No Match | Non-Condensing | No Match | No Match |  | No Match |  | 78000 | 62000 |  |  | 76900 | 1004 | 78 | [7 empty] | 0 | 0 | Federally-Regulated Consumer Product | 10/22/1999 |  | 03/30/2000
Carrier Corp. | International Comfort Products | OUF105A12* | Oil | Power | True | False | 1 | False | Up |  | None | Non-Condensing | Single-Stage |  | 0.5 | Standard |  | 70000 | 57000 |  |  | 57400 | 494 | 81.5 | 78 | [8 empty] | Federally-Regulated Consumer Product | 05/30/2008 |  | 09/25/2008
Texas Furnace, LLC | Eubank | ADA100NH5RH | LPG | No Match | False | False | 1 | False | Down | No Match | No Match | Non-Condensing | No Match | No Match |  | No Match |  | 90000 | 73000 |  |  | 95100 | 937 | 80.2 | 78 | [8 empty] | Federally-Regulated Consumer Product | 04/29/2003 |  | 11/19/2007
Lennox Industries Inc. | Lennox | G61MPV-60C-111-** | LPG | Induced Draft | False | False | 1 | False | Up |  | None | Condensing | Two-Stage Modulating |  | 1 | Standard |  | 110000 | 103000 |  |  | 97800 | 863 | 95 | 78 | [8 empty] | Federally-Regulated Consumer Product | 04/14/2008 |  | 11/24/2009
Texas Furnace, LLC | Crown | USA054NH3R | Natural Gas | No Match | False | False | 1 | False | Horizontal | No Match | No Match | Condensing | No Match | No Match |  | No Match |  | 54000 | 49300 |  |  | 50200 | 535 | 90.9 | [9 empty] | Federally-Regulated Consumer Product | 11/29/2001 |  | 09/30/2002
International Comfort Products | Tempstar | OLR105A12* | Oil | Injection Type | False | False | 1 | False | Up | No Match | No Match | Non-Condensing | No Match | No Match |  | No Match |  | 70000 | 58000 |  |  | 57500 | 85 | 81.5 | [9 empty] | Federally-Regulated Consumer Product | 11/01/2001 |  | 04/29/2003
Lennox Industries Inc. | Lennox | G32Q4/5-125-** | LPG | No Match | False | False | 1 | False | Up | No Match | No Match | Condensing | No Match | No Match |  | No Match |  | 125000 | 118000 |  |  | 110800 | 747 | 94.2 | [7 empty] | 0 | 0 | Federally-Regulated Consumer Product | 03/30/2000 |  | 06/07/2000
Armstrong | Lennox | GCS(26/29)*-036-50- | LPG | No Match | False | True | 1 | False | Down | No Match | No Match | Non-Condensing | No Match | No Match |  | No Match |  | 50000 | 40000 |  |  | 48600 | 529 | 80 | [7 empty] | 0 | 0 | Federally-Regulated Consumer Product | 12/06/2000 |  | 03/13/2001
International Comfort Products | Sears | NTG9125FK** | Natural Gas | No Match | False | False | 1 | False | Up | No Match | No Match | Condensing | No Match | No Match |  | No Match |  | 125000 | 113000 |  |  | 118700 | 1089 | 90.5 | [7 empty] | 0 | 0 | Federally-Regulated Consumer Product | 02/10/1998 |  | 03/30/2000
Consolidated Industries Corp. | Consolidated Industries Corp. | MDA040NH2R | LPG | No Match | False | False | 1 | False | Down | No Match | No Match | Non-Condensing | No Match | No Match |  | No Match |  | 40000 | 33000 |  |  | 38600 | 222 | 80.2 | [7 empty] | 0 | 0 | Federally-Regulated Consumer Product | 03/29/2000 |  | 03/13/2001
Daikin Comfort Technologies Manufacturing, L.P. | Amana | PGD30C0702* | LPG | No Match | False | True | 1 | False | Down | No Match | No Match | Non-Condensing | No Match | No Match |  | No Match |  | 69000 | 55000 |  |  | 56300 | 391 | 80 | 78 | [8 empty] | Federally-Regulated Consumer Product | 09/30/2002 |  | 11/19/2007
Rheem Sales Company, Inc. | Rheem | RGLK-05NAUER | Natural Gas | No Match | False | False | 1 | False | Down | No Match | No Match | Non-Condensing | No Match | No Match |  | No Match |  | 50000 | 41000 |  |  | 36500 | 456 | 81 | 78 | [6 empty] | 0 | 0 | Federally-Regulated Consumer Product | 03/30/2000 |  | 11/19/2007
Rheem Sales Company, Inc. | Ruud | UGLH-12EARJR | LPG | No Match | False | False | 1 | False | Down | No Match | No Match | Non-Condensing | No Match | No Match |  | No Match |  | 125000 | 100000 |  |  | 114800 | 1111 | 80.1 | 78 | [6 empty] | 0 | 0 | Federally-Regulated Consumer Product | 06/07/2000 |  | 11/19/2007
Rheem Sales Company, Inc. | Heat Controller | GLDH75-E3(N/NX) | LPG | No Match | False | False | 1 | False | Down | No Match | No Match | Condensing | No Match | No Match |  | No Match |  | 75000 | 69000 |  |  | 67000 | 359 | 92 | [9 empty] | Federally-Regulated Consumer Product | 11/29/2001 |  | 06/04/2002
Carrier Corp. | Carrier Corp. | 58VMR155-20 | Oil | Power | True | False | 1 | False | Down |  | Electro-Mechanical Inlet Dampe | Non-Condensing | Single-Stage |  | 1 | Standard |  | 154000 | 127000 |  |  | 132300 | 1178 | 82 | 78 | [8 empty] | Federally-Regulated Consumer Product | 04/22/2009 |  | 11/24/2009
Unitary Products Group | York | P4HUB12L08001 | Natural Gas | No Match | False | False | 1 | False | Up | No Match | No Match | Non-Condensing | No Match | No Match |  | No Match |  | 100000 | 80000 |  |  | 95300 | 986 | 80 | [7 empty] | 0 | 0 | Federally-Regulated Consumer Product | 08/03/2000 |  | 09/29/2000
Armstrong | Armstrong | RGU80A125ND20*-*** | LPG | No Match | False | False | 1 | False | Up | No Match | No Match | Non-Condensing | No Match | No Match |  | No Match |  | 125000 | 100000 |  |  | 113700 | 1117 | 80.7 | [7 empty] | 0 | 0 | Federally-Regulated Consumer Product | 03/30/2000 |  | 06/07/2000
International Comfort Products | Sears | TNE100F14*** | Natural Gas | No Match | False | False | 1 | False | Horizontal | No Match | No Match | Non-Condensing | No Match | No Match |  | No Match |  | 100000 | 80000 |  |  | 93100 | 853 | 80 | [7 empty] | 0 | 0 | Federally-Regulated Consumer Product | 08/27/1998 |  | 03/30/2000
Rheem Sales Company, Inc. | Dayton | 3UH94 | Natural Gas | No Match | False | True | 1 | False | Down | No Match | No Match | Non-Condensing | No Match | No Match |  | No Match |  | 100000 | 78000 |  |  | 96500 | 653 | 80 | [7 empty] | 0 | 0 | Federally-Regulated Consumer Product | 06/07/2000 |  | 11/01/2001
Texas Furnace, LLC | Texas Furnace, LLC | ADA080NH2R | Natural Gas | No Match | False | False | 1 | False | Horizontal | No Match | No Match | Non-Condensing | No Match | No Match |  | No Match |  | 80000 | 65000 |  |  | 77100 | 546 | 80.2 | [9 empty] | Federally-Regulated Consumer Product | 11/29/2001 |  | 04/03/2002
Texas Furnace, LLC | Texas Furnace, LLC | ABA080NI3RX | LPG | Induced Draft | False | False | 1 | False | Down | None | None | Non-Condensing | Single-Stage | Multiple-Speed | 0.33 | Standard |  | 80000 | 65000 |  |  | 76200 | 858 | 80.2 | 78 | [8 empty] | Federally-Regulated Consumer Product | 11/19/2007 |  | 09/25/2008
Carrier Corp. | Payne Heating & Cooling | PG9MAA036040** | Natural Gas | No Match | False | False | 1 | False | Down | No Match | No Match | Condensing | No Match | No Match |  | No Match |  | 40000 | 37000 |  |  | 34000 | 337 | 90 | [7 empty] | 0 | 0 | Federally-Regulated Consumer Product | 02/10/1998 |  | 03/29/2000
Nordyne, LLC | Frigidaire | G6RA072*-12 | Natural Gas | No Match | False | False | 1 | False | Horizontal | No Match | No Match | Non-Condensing | No Match | No Match |  | No Match |  | 72000 | 58000 |  |  | 58000 | 269 | 80 | [7 empty] | 0 | 0 | Federally-Regulated Consumer Product | 06/08/2000 |  | 04/03/2002
Carrier Corp. - Syracuse | Carrier | 48HJM00650 | Natural Gas | No Match | False | True | 3 | False | Down | No Match | No Match | Non-Condensing | No Match | No Match |  | No Match |  | 90000 | 74000 |  |  | 76900 | 518 | 81 | 78 | 81.4 | 80 |  |  |  |  | 0 | 3 | Non Federally-Regulated | 08/11/2000 |  | 11/02/2006
Daikin Comfort Technologies Manufacturing, L.P. | Amana | GUIS070**35 | Natural Gas | No Match | False | False | 1 | False | Horizontal | No Match | No Match | Non-Condensing | No Match | No Match |  | No Match |  | 69000 | 56000 |  |  | 55900 | 444 | 80 | 78 | [8 empty] | Federally-Regulated Consumer Product | 09/30/2002 |  | 11/19/2007
Allied Air | Allied Air | LBF80C57/72D12-*** | Oil | Power | True | False | 1 | False | Lowboy | Barometric Regulator | None | Non-Condensing | Single-Stage |  | 0.33 | Standard |  | 70000 | 57000 |  |  | 54600 | 812 | 83 | 78 | [8 empty] | Federally-Regulated Consumer Product | 11/19/2007 |  | 05/30/2008
Rheem Sales Company, Inc. | Ruud | UKMA-A048JK10X | Natural Gas | No Match | False | True | 1 | False | Down | No Match | No Match | Non-Condensing | No Match | No Match |  | No Match |  | 100000 | 78000 |  |  | 96500 | 653 | 80 | [7 empty] | 0 | 0 | Federally-Regulated Consumer Product | 02/10/1998 |  | 03/30/2000
Texas Furnace, LLC | Fedders | ABA120NH5RX | Natural Gas | No Match | False | False | 1 | False | Down | No Match | No Match | Non-Condensing | No Match | No Match |  | No Match |  | 120000 | 98000 |  |  | 114600 | 1043 | 80.2 | 78 | [8 empty] | Federally-Regulated Consumer Product | 04/29/2003 |  | 11/19/2007
Carrier Corp. | Carrier | 48SD-036060* | Natural Gas | Induced Draft | False | True | 3 | True | Horizontal | No Match | None | Non-Condensing | Single-Stage | No Match | 0.25 | Standard |  | 60000 | 47000 |  |  | 59 | 752 | 78.7 | 75 | [8 empty] | Non Federally-Regulated | 11/03/2006 |  | 11/16/2007
Texas Furnace, LLC | Fedders | ADA100NI4R | LPG | Induced Draft | False | False | 1 | False | Horizontal | None | None | Non-Condensing | Single-Stage | Multiple-Speed | 0.5 | Standard |  | 100000 | 81000 |  |  | 94400 | 1288 | 80.2 | 78 | [8 empty] | Federally-Regulated Consumer Product | 11/19/2007 |  | 09/25/2008
Texas Furnace, LLC | Haier | HCA080N2I | Natural Gas | Induced Draft | False | False | 1 | False | Horizontal | None | None | Non-Condensing | Single-Stage | Multiple-Speed | 0.25 | Standard |  | 80000 | 65000 |  |  | 77100 | 662 | 80.2 | 78 | [8 empty] | Federally-Regulated Consumer Product | 11/19/2007 |  | 09/25/2008
Unitary Products Group | York | P3HUB12L08001 | Natural Gas | No Match | False | False | 1 | False | Horizontal | No Match | No Match | Non-Condensing | No Match | No Match |  | No Match |  | 100000 | 80000 |  |  | 95300 | 987 | 80 | [7 empty] | 0 | 0 | Federally-Regulated Consumer Product | 08/06/1998 |  | 03/29/2000
Lennox Industries Inc. | Lennox | 80MGF4/5X-120A-** | Natural Gas | No Match | False | False | 1 | False | Up | No Match | No Match | Non-Condensing | No Match | No Match |  | No Match |  | 120000 | 96000 |  |  | 114800 | 1110 | 80 | [7 empty] | 0 | 0 | Federally-Regulated Consumer Product | 05/11/1999 |  | 03/30/2000
Carrier Corp. | International Comfort Products | PGN442090K*0 | Natural Gas | Induced Draft | False | True | 1 | False | Horizontal |  | None | Non-Condensing | Single-Stage |  | 0.75 | Standard |  | 90000 | 73000 |  |  | 78200 | 431 | 80.4 | 78 | [8 empty] | Federally-Regulated Consumer Product | 11/21/2008 |  | 12/24/2008
Rheem Sales Company, Inc. | Weatherking | WGPH-04NAUSR | Natural Gas | No Match | False | False | 1 | False | Horizontal | No Match | No Match | Non-Condensing | No Match | No Match |  | No Match |  | 45000 | 36000 |  |  | 37500 | 314 | 81.7 | [7 empty] | 0 | 0 | Federally-Regulated Consumer Product | 02/10/1998 |  | 03/30/2000
Lennox Industries Inc. | Lennox | G24M4/5X-120S-** | Natural Gas | No Match | False | False | 1 | False | Horizontal | No Match | No Match | Non-Condensing | No Match | No Match |  | No Match |  | 120000 | 96000 |  |  | 114800 | 1109 | 80 | 78 | [6 empty] | 0 | 0 | Federally-Regulated Consumer Product | 03/30/2000 |  | 11/19/2007
Trane U.S. Inc. | American Standard, Inc. | YCP024F1LOA* | Natural Gas | No Match | False | True | 1 | False | Horizontal | No Match | No Match | Non-Condensing | No Match | No Match |  | No Match |  | 38000 | 30000 |  |  | 38400 | 261 | 80 | [9 empty] | Federally-Regulated Consumer Product | 03/13/2001 |  | 09/30/2002
Unitary Products Group | Coleman | FG8C10016MD11* | Natural Gas | No Match | False | False | 1 | False | Down | No Match | No Match | Non-Condensing | No Match | No Match |  | No Match |  | 100000 | 80000 |  |  | 96600 | 684 | 80 | [7 empty] | 0 | 0 | Federally-Regulated Consumer Product | 06/07/2000 |  | 11/01/2001
Rheem Sales Company, Inc. | Weatherking | WRMA-A048JK08E | Natural Gas | No Match | False | True | 1 | False | Down | No Match | No Match | Non-Condensing | No Match | No Match |  | No Match |  | 80000 | 62000 |  |  | 77500 | 454 | 80 | [7 empty] | 0 | 0 | Federally-Regulated Consumer Product | 06/07/2000 |  | 04/29/2003
Carrier Corp. - Syracuse | Bryant | 582APW036060N | Natural Gas | No Match | False | True | 3 | False | Down | No Match | No Match | Non-Condensing | No Match | No Match |  | No Match |  | 60000 | 46000 |  |  | 57800 | 749 | 78.7 | 78 | 80 | 80 |  |  |  |  | 0 | 3 | Non Federally-Regulated | 03/01/2000 |  | 11/02/2006
Nordyne, LLC | Nordyne | FG7SA 045*-23A | Natural Gas | Induced Draft | False | False | 1 | False | Up | None | None | Non-Condensing | Single-Stage | Multiple-Speed | 0.33 | Standard |  | 45000 | 35000 | 1025 | 550 | 38100 | 515 | 80 | 78 | [8 empty] | Federally-Regulated Consumer Product | 05/30/2008 |  | 12/24/2008
Trane U.S. Inc. | Trane | TDD100R948C* | Natural Gas | No Match | False | False | 1 | False | Horizontal | No Match | No Match | Non-Condensing | No Match | No Match |  | No Match |  | 100000 | 79000 |  |  | 92100 | 803 | 80.1 | [7 empty] | 0 | 0 | Federally-Regulated Consumer Product | 02/10/1998 |  | 03/30/2000
Nordyne, LLC | Pameco | PG060K120-1S | Natural Gas | No Match | False | True | 1 | False | Horizontal | No Match | No Match | Non-Condensing | No Match | No Match |  | No Match |  | 120000 | 93000 |  |  | 118900 | 846 | 78 | [7 empty] | 0 | 0 | Federally-Regulated Consumer Product | 06/08/2000 |  | 08/02/2000
International Comfort Products | Airquest | NDC7075BF** | Natural Gas | No Match | False | False | 1 | False | Down | No Match | No Match | Non-Condensing | No Match | No Match |  | No Match |  | 75000 | 60000 |  |  | 75100 | 675 | 81 | [7 empty] | 0 | 0 | Federally-Regulated Consumer Product | 02/10/1998 |  | 03/30/2000
Unitary Products Group | Luxaire | BBDF-F060N125 | Natural Gas | No Match | False | True | 1 | False | Horizontal | No Match | No Match | Non-Condensing | No Match | No Match |  | No Match |  | 125000 | 99000 |  |  | 117500 | 375 | 80.3 | [7 empty] | 0 | 0 | Federally-Regulated Consumer Product | 08/06/1998 |  | 03/29/2000
Trane U.S. Inc. | American Standard, Inc. | 4DCY4036A3075** | LPG | Induced Draft | False | True | 3 | False | Down | Draft Hood | None | Non-Condensing | Two-Stage Modulating | Multiple-Speed | 0.5 | Standard |  | 75000 | 60000 | 1200 | 1050 | 58000 | 194 | 80 | 78 | [8 empty] | Non Federally-Regulated | 11/19/2007 |  | 11/24/2009
International Comfort Products | Arcoaire | GNP050F12** | Natural Gas | No Match | False | False | 1 | False | Up | No Match | No Match | Condensing | No Match | No Match |  | No Match |  | 50000 | 46000 |  |  | 50200 | 329 | 91 | [7 empty] | 0 | 0 | Federally-Regulated Consumer Product | 06/08/2000 |  | 04/03/2002
Carrier Corp. | International Comfort Products | C8MPV125J20 | LPG | Induced Draft | False | False | 1 | False | Up |  | None | Non-Condensing | Two-Stage Modulating |  | 1 | Standard |  | 125000 | 101000 |  |  | 112000 | 633 | 80 | 78 | [8 empty] | Federally-Regulated Consumer Product | 11/19/2007 |  | 12/24/2008
Nordyne, LLC | ECA | R4G*-024*045* | Natural Gas | No Match | False | True | 1 | False | Horizontal | No Match | No Match | Non-Condensing | No Match | No Match |  | No Match |  | 45000 | 35000 |  |  | 39200 | 303 | 78 | [7 empty] | 0 | 0 | Federally-Regulated Consumer Product | 06/08/2000 |  | 08/02/2000
Daikin Comfort Technologies Manufacturing, L.P. | Goodman | PGB030075-1 | Natural Gas | No Match | False | True | 1 | False | Horizontal | No Match | No Match | Non-Condensing | No Match | No Match |  | No Match |  | 69000 | 55000 |  |  | 57900 | 408 | 80 | 78 | [6 empty] | 0 | 0 | Federally-Regulated Consumer Product | 03/29/2000 |  | 11/19/2007
Trane U.S. Inc. | Trane | TDD100R9V5D* | LPG | No Match | False | False | 1 | False | Down | No Match | No Match | Non-Condensing | No Match | No Match |  | No Match |  | 100000 | 81000 |  |  | 95000 | 175 | 80 | [7 empty] | 0 | 0 | Federally-Regulated Consumer Product | 12/05/2000 |  | 03/13/2001
Texas Furnace, LLC | Haier | HCA140N4I | LPG | Induced Draft | False | False | 1 | False | Up | None | None | Non-Condensing | Single-Stage | Multiple-Speed | 0.75 | Standard |  | 140000 | 114000 |  |  | 134100 | 1340 | 80.2 | 78 | [8 empty] | Federally-Regulated Consumer Product | 11/19/2007 |  | 09/25/2008
Carrier Corp. | Carrier | 48SD-060130* | LPG | Induced Draft | False | True | 3 | True | Down | No Match | None | Non-Condensing | Single-Stage | No Match | 1 | Standard |  | 130000 | 104000 |  |  | 116 | 868 | 80.3 | 75 | [8 empty] | Non Federally-Regulated | 11/03/2006 |  | 11/16/2007
Lennox Industries Inc. | Lennox | 80UHG3/4X-120A-** | Natural Gas | No Match | False | False | 1 | False | Up | No Match | No Match | Non-Condensing | No Match | No Match |  | No Match |  | 120000 | 96000 |  |  | 115600 | 943 | 80 | 78 | [6 empty] | 0 | 0 | Federally-Regulated Consumer Product | 03/30/2000 |  | 11/19/2007
Trane U.S. Inc. | Trane Unitary Products Group | 2YCX3060A1096** | LPG | Induced Draft | False | True | 1 | False | Down | Draft Hood | None | Non-Condensing | Single-Stage | Variable-Speed | 1 | Standard | 69 | 96000 | 77000 | 2000 | 1750 | 95000 | 969 | 80 | 78 | [8 empty] | Federally-Regulated Consumer Product | 11/19/2007 |  | 11/21/2008
Lennox Industries Inc. | Lennox | GCS20RX-060-120-** | Natural Gas | No Match | False | True | 1 | False | Horizontal | No Match | No Match | Non-Condensing | No Match | No Match |  | No Match |  | 120000 | 93000 |  |  | 114900 | 1055 | 80 | [7 empty] | 0 | 0 | Federally-Regulated Consumer Product | 05/11/1999 |  | 11/02/2001
Trane U.S. Inc. | Trane | TUD140R9V5J* | Natural Gas | No Match | False | False | 1 | False | Horizontal | No Match | No Match | Non-Condensing | No Match | No Match |  | No Match |  | 140000 | 111000 |  |  | 131400 | 258 | 80 | [7 empty] | 0 | 0 | Federally-Regulated Consumer Product | 08/20/1999 |  | 03/30/2000
Trane U.S. Inc. | American Standard, Inc. | AUD060C924K* | Natural Gas | No Match | False | False | 1 | False | Up | No Match | No Match | Non-Condensing | No Match | No Match |  | No Match |  | 60000 | 47000 |  |  | 57800 | 363 | 80 | [9 empty] | Federally-Regulated Consumer Product | 04/12/2001 |  | 09/30/2002
Carrier Corp. | Bryant Heating & Cooling Systems | 330JAV048080 | Natural Gas | No Match | False | False | 1 | False | Horizontal | No Match | No Match | Non-Condensing | No Match | No Match |  | No Match |  | 80000 | 65000 |  |  | 74500 | 848 | 80 | [7 empty] | 0 | 0 | Federally-Regulated Consumer Product | 06/07/2000 |  | 04/29/2003
Carrier Corp. | International Comfort Products | OLR160B20** | Oil | Power | True | False | 1 | False | Lowboy |  | None | Non-Condensing | Single-Stage |  | 0.75 | Standard |  | 136000 | 110000 |  |  | 115300 | 1123 | 81.5 | 78 | [8 empty] | Federally-Regulated Consumer Product | 05/30/2008 |  | 09/25/2008
Nordyne, LLC | Gibson | KG6RA096*-16 | Natural Gas | No Match | False | False | 1 | False | Horizontal | No Match | No Match | Non-Condensing | No Match | No Match |  | No Match |  | 96000 | 78000 |  |  | 96000 | 601 | 80.5 | [7 empty] | 0 | 0 | Federally-Regulated Consumer Product | 06/08/2000 |  | 04/03/2002
Armstrong | Armstrong | PGE(10/12)*42D100**- | Natural Gas | No Match | False | True | 1 | False | Down | No Match | No Match | Non-Condensing | No Match | No Match |  | No Match |  | 100000 | 80000 |  |  | 96400 | 711 | 80 | [7 empty] | 0 | 0 | Federally-Regulated Consumer Product | 06/30/1999 |  | 03/30/2000
Nordyne, LLC | Westinghouse | FG7SA 108C-35C | LPG | Induced Draft | False | False | 1 | False | Horizontal | None | None | Non-Condensing | Single-Stage | Multiple-Speed | 0.5 | Standard |  | 108000 | 86000 | 1970 | 1300 | 94100 | 1400 | 80 | 78 | [8 empty] | Federally-Regulated Consumer Product | 05/30/2008 |  | 09/25/2008
Trane U.S. Inc. | Trane | YCX030G1MOA* | LPG | No Match | False | True | 1 | False | Horizontal | No Match | No Match | Non-Condensing | No Match | No Match |  | No Match |  | 72000 | 59000 |  |  | 57700 | 444 | 80 | [7 empty] | 0 | 0 | Federally-Regulated Consumer Product | 06/08/2000 |  | 03/13/2001
Unitary Products Group | York | P3DNC20L09201 | Natural Gas | No Match | False | False | 1 | False | Down | No Match | No Match | Non-Condensing | No Match | No Match |  | No Match |  | 115000 | 92000 |  |  | 93600 | 1339 | 80 | [7 empty] | 0 | 0 | Federally-Regulated Consumer Product | 10/22/1999 |  | 03/29/2000
Texas Furnace, LLC | H.E.P. Materials Corp., dba HEP Sales | VSA072NH3RX | Natural Gas | No Match | False | False | 1 | False | Down | No Match | No Match | Condensing | No Match | No Match |  | No Match |  | 72000 | 65700 |  |  | 67000 | 766 | 90.9 | [9 empty] | Federally-Regulated Consumer Product | 04/03/2002 |  | 09/30/2002
Armstrong | Armstrong | PGE12*48D125**-*** | Natural Gas | No Match | False | True | 1 | False | Horizontal | No Match | No Match | Non-Condensing | No Match | No Match |  | No Match |  | 125000 | 100000 |  |  | 115600 | 638 | 80 | [7 empty] | 0 | 0 | Federally-Regulated Consumer Product | 06/30/1999 |  | 03/30/2000
Carrier Corp. | Payne Heating & Cooling | PG8JAA036070* | Natural Gas | No Match | False | False | 1 | False | Down | No Match | No Match | Non-Condensing | No Match | No Match |  | No Match |  | 63000 | 51000 |  |  | 57000 | 638 | 80 | 78 | [8 empty] | Federally-Regulated Consumer Product | 06/25/2002 |  | 11/19/2007
Unitary Products Group | York | P1DDB16N06401 | Natural Gas | No Match | False | False | 1 | False | Down | No Match | No Match | Non-Condensing | No Match | No Match |  | No Match |  | 80000 | 64000 |  |  | 71800 | 877 | 80 | [7 empty] | 0 | 0 | Federally-Regulated Consumer Product | 06/07/2000 |  | 09/29/2000
Rheem Sales Company, Inc. | Weatherking | WRKA-A030JK08E | Natural Gas | No Match | False | True | 1 | False | Down | No Match | No Match | Non-Condensing | No Match | No Match |  | No Match |  | 80000 | 62000 |  |  | 77500 | 454 | 80 | [7 empty] | 0 | 0 | Federally-Regulated Consumer Product | 06/07/2000 |  | 04/29/2003
Rheem Sales Company, Inc. | Ruud | UGPJ-10NAMER | Natural Gas | No Match | False | False | 1 | False | Horizontal | No Match | No Match | Non-Condensing | No Match | No Match |  | No Match |  | 100000 | 80000 |  |  | 96200 | 800 | 80 | 78 | [6 empty] | 0 | 0 | Federally-Regulated Consumer Product | 06/07/2000 |  | 11/19/2007
International Comfort Products | Heil | NTGM100EH** | Natural Gas | No Match | False | False | 1 | False | Up | No Match | No Match | Condensing | No Match | No Match |  | No Match |  | 100000 | 90000 |  |  | 85600 | 613 | 92 | [7 empty] | 0 | 0 | Federally-Regulated Consumer Product | 02/10/1998 |  | 03/30/2000
Consolidated Industries Corp. | Goettl | MBA100NH4R* | Natural Gas | No Match | False | False | 1 | False | Down | No Match | No Match | Non-Condensing | No Match | No Match |  | No Match |  | 100000 | 81000 |  |  | 94400 | 1128 | 80.2 | [7 empty] | 0 | 0 | Federally-Regulated Consumer Product | 02/10/1998 |  | 03/29/2000
Consolidated Industries Corp. | Goettl | DCA072NH4R | Natural Gas | No Match | False | False | 1 | False | Horizontal | No Match | No Match | Condensing | No Match | No Match |  | No Match |  | 72000 | 65000 |  |  | 67800 | 652 | 90.4 | [7 empty] | 0 | 0 | Federally-Regulated Consumer Product | 02/24/1998 |  | 03/29/2000
Carrier Corp. | Payne Heating & Cooling | PY2PNB060130N | Natural Gas | No Match | False | True | 1 | False | Down | No Match | No Match | Non-Condensing | No Match | No Match |  | No Match |  | 130000 | 103000 |  |  | 114700 | 1071 | 80.3 | 78 | [8 empty] | Federally-Regulated Consumer Product | 06/04/2002 |  | 11/19/2007
Amana Refrigeration, Inc. | Amana | PGD30C0902* | Natural Gas | No Match | False | True | 1 | False | Down | No Match | No Match | Non-Condensing | No Match | No Match |  | No Match |  | 92000 | 74000 |  |  | 76400 | 393 | 80 | [7 empty] | 0 | 0 | Federally-Regulated Consumer Product | 08/27/1998 |  | 03/29/2000
Texas Furnace, LLC | Airtemp | CSA054NH3R | LPG | No Match | False | False | 1 | False | Down | No Match | No Match | Condensing | No Match | No Match |  | No Match |  | 54000 | 48000 |  |  | 50800 | 471 | 90.4 | 78 | [8 empty] | Federally-Regulated Consumer Product | 04/29/2003 |  | 11/19/2007
Texas Furnace, LLC | Texas Furnace, LLC | ABA100NH5RX | Natural Gas | No Match | False | False | 1 | False | Up | No Match | No Match | Non-Condensing | No Match | No Match |  | No Match |  | 100000 | 81000 | 1950 | 1135 | 95100 | 938 | 80.2 | [9 empty] | Federally-Regulated Consumer Product | 05/23/2001 |  | 11/29/2001
Carrier Corp. - Syracuse | Carrier | 48TFF00450 | Natural Gas | No Match | False | True | 3 | False | Down | No Match | No Match | Non-Condensing | No Match | No Match |  | No Match |  | 115000 | 92000 | 1180 | 1020 | 97890 | 638 | 80 | 78 | 80 | 80 |  |  |  |  | 0 | 3 | Non Federally-Regulated | 06/07/2000 |  | 11/02/2006
Nordyne, LLC | Pameco | GM072K12A-S | Natural Gas | No Match | False | False | 1 | False | Up | No Match | No Match | Non-Condensing | No Match | No Match |  | No Match |  | 72000 | 58000 |  |  | 58000 | 269 | 80 | [7 empty] | 0 | 0 | Federally-Regulated Consumer Product | 06/08/2000 |  | 08/05/2002
Carrier Corp. | Payne Heating & Cooling | PG8DAA024070 | Natural Gas | No Match | False | False | 1 | False | Down | No Match | No Match | Non-Condensing | No Match | No Match |  | No Match |  | 69000 | 56000 |  |  | 58200 | 260 | 80 | [7 empty] | 0 | 0 | Federally-Regulated Consumer Product | 02/10/1998 |  | 03/29/2000
Trane U.S. Inc. | American Standard, Inc. | ADY120R9V5W* | Natural Gas | No Match | False | False | 1 | False | Down | No Match | No Match | Condensing | No Match | No Match |  | No Match |  | 120000 | 112000 |  |  | 113300 | 368 | 92.5 | 78 | [8 empty] | Federally-Regulated Consumer Product | 09/30/2002 |  | 11/19/2007
Carrier Corp. - Syracuse | Carrier | 48TJF00461 | Natural Gas | No Match | False | True | 3 | False | Down | No Match | No Match | Non-Condensing | No Match | No Match |  | No Match |  | 115000 | 92000 | 1180 | 1020 | 97890 | 638 | 80 | 78 | 80 | 80 |  |  |  |  | 0 | 3 | Non Federally-Regulated | 05/27/1999 |  | 11/02/2006
Carrier Corp. - Syracuse | Carrier | 48TFE00860 | Natural Gas | No Match | False | True | 3 | False | Horizontal | No Match | No Match | Non-Condensing | No Match | No Match |  | No Match |  | 180000 | 144000 | 3400 | 2300 | 155510 | 1053 | 80 | 78 | 80 | 80 |  |  |  |  | 0 | 3 | Non Federally-Regulated | 06/07/2000 |  | 11/02/2006
Carrier Corp. | Carrier Corp. | 58MEB060-12* | Natural Gas | Induced Draft | False | False | 1 | True | Up | None | None | Condensing | Single-Stage |  | 0.5 | Standard |  | 60000 | 56000 |  |  | 50900 | 260 | 93 | 75 | [8 empty] | Federally-Regulated Consumer Product | 10/20/2008 |  | 11/24/2009
Texas Furnace, LLC | Texas Furnace, LLC | ABA060NI2R | Natural Gas | Induced Draft | False | False | 1 | False | Horizontal | None | None | Non-Condensing | Single-Stage | Multiple-Speed | 0.25 | Standard |  | 60000 | 49000 |  |  | 57900 | 475 | 80.2 | 78 | [8 empty] | Federally-Regulated Consumer Product | 11/19/2007 |  | 09/25/2008
International Comfort Products | ICP Commercial | NDC7050BF** | Natural Gas | No Match | False | False | 1 | False | Down | No Match | No Match | Non-Condensing | No Match | No Match |  | No Match |  | 50000 | 40000 |  |  | 46100 | 352 | 81 | [7 empty] | 0 | 0 | Federally-Regulated Consumer Product | 03/30/2000 |  | 06/08/2000
Consolidated Industries Corp. | Olsen, Airco | EMP080N08 | LPG | No Match | False | False | 1 | False | Down | No Match | No Match | Non-Condensing | No Match | No Match |  | No Match |  | 80000 | 65000 |  |  | 77100 | 558 | 80.2 | [7 empty] | 0 | 0 | Federally-Regulated Consumer Product | 06/08/2000 |  | 03/13/2001
Trane U.S. Inc. | American Standard, Inc. | YCP030F1LOA* | Natural Gas | No Match | False | True | 1 | False | Down | No Match | No Match | Non-Condensing | No Match | No Match |  | No Match |  | 38000 | 30000 |  |  | 38100 | 325 | 80 | [7 empty] | 0 | 0 | Federally-Regulated Consumer Product | 06/07/2000 |  | 03/13/2001
Texas Furnace, LLC | Eubank | ABA040NH3R | LPG | No Match | False | False | 1 | False | Down | No Match | No Match | Non-Condensing | No Match | No Match |  | No Match |  | 40000 | 33000 |  |  | 37800 | 387 | 80.2 | 78 | [8 empty] | Federally-Regulated Consumer Product | 04/29/2003 |  | 11/19/2007
Rheem Sales Company, Inc. | Ruud | EGDJ-12NARJR | Natural Gas | No Match | False | False | 1 | False | Up | No Match | No Match | Non-Condensing | No Match | No Match |  | No Match |  | 125000 | 101000 |  |  | 113900 | 1447 | 80 | [7 empty] | 0 | 0 | Federally-Regulated Consumer Product | 02/10/1998 |  | 03/30/2000
International Comfort Products | Heil | PGC042K100** | Natural Gas | No Match | False | True | 1 | False | Down | No Match | No Match | Non-Condensing | No Match | No Match |  | No Match |  | 100000 | 80000 |  |  | 95300 | 829 | 80 | [7 empty] | 0 | 0 | Federally-Regulated Consumer Product | 08/27/1998 |  | 03/30/2000
Crown Boiler Co. | Crown | MBA100NH3R* | LPG | No Match | False | False | 1 | False | Horizontal | No Match | No Match | Non-Condensing | No Match | No Match |  | No Match |  | 100000 | 81000 |  |  | 96200 | 698 | 80.2 | [7 empty] | 0 | 0 | Federally-Regulated Consumer Product | 03/29/2000 |  | 11/01/2001
Daikin Comfort Technologies Manufacturing, L.P. | Sears | PGB030050-1 | Natural Gas | No Match | False | True | 1 | False | Horizontal | No Match | No Match | Non-Condensing | No Match | No Match |  | No Match |  | 46000 | 37000 |  |  | 37900 | 400 | 80 | [7 empty] | 0 | 0 | Federally-Regulated Consumer Product | 02/10/1998 |  | 03/29/2000
International Comfort Products | Sears | PGF060K100** | Natural Gas | No Match | False | True | 1 | False | Horizontal | No Match | No Match | Non-Condensing | No Match | No Match |  | No Match |  | 100000 | 80000 |  |  | 94800 | 889 | 80 | [7 empty] | 0 | 0 | Federally-Regulated Consumer Product | 02/24/1998 |  | 03/30/2000
Trane U.S. Inc. | American Standard, Inc. | ADD120C954F* | Natural Gas | No Match | False | False | 1 | False | Horizontal | No Match | No Match | Non-Condensing | No Match | No Match |  | No Match |  | 120000 | 96000 |  |  | 114100 | 1279 | 80 | 78 | [8 empty] | Federally-Regulated Consumer Product | 09/30/2002 |  | 11/19/2007
Carrier Corp. | Payne Heating & Cooling | PG8DAA024070 | Natural Gas | No Match | False | False | 1 | False | Horizontal | No Match | No Match | Non-Condensing | No Match | No Match |  | No Match |  | 69000 | 56000 |  |  | 58200 | 260 | 80 | [7 empty] | 0 | 0 | Federally-Regulated Consumer Product | 06/07/2000 |  | 04/29/2003
Carrier Corp. | International Comfort Products | NOMF156E19****** | Oil | Power | True | False | 1 | False | Up |  | None | Non-Condensing | Single-Stage |  | 0.75 | Standard |  | 154000 | 124000 |  |  | 135500 | 1014 | 80.5 | 78 | [8 empty] | Federally-Regulated Consumer Product | 12/24/2008 |  | 11/24/2009
Excel Comfort Systems, Inc. | Coleman | BOM10512DA | Oil | Injection Type | False | False | 1 | False | Up | No Match | No Match | Non-Condensing | No Match | No Match |  | No Match |  | 105400 | 85000 |  |  | 95400 | 454 | 80.7 | [7 empty] | 0 | 0 | Federally-Regulated Consumer Product | 06/07/2000 |  | 03/13/2001
Carrier Corp. | Bryant | 583B*W048115N* | Natural Gas | Induced Draft | False | True | 3 | True | Horizontal | No Match | None | Non-Condensing | Single-Stage | No Match | 0.5 | Standard |  | 115000 | 92000 |  |  | 95 | 1092 | 81.1 | 75 | [8 empty] | Non Federally-Regulated | 11/03/2006 |  | 11/16/2007
Carrier Corp. - Syracuse | Carrier | 48JZ04809050 | Natural Gas | No Match | False | True | 3 | False | Down | No Match | No Match | Non-Condensing | No Match | No Match |  | No Match |  | 90000 | 70000 |  |  | 77400 | 937 | 78.6 | 78 | 80.1 | 80 | [5 empty] | 3 | Non Federally-Regulated | 10/05/2001 |  | 11/02/2006
Unitary Products Group | York | P3DNC16N09201 | LPG | No Match | False | False | 1 | False | Down | No Match | No Match | Non-Condensing | No Match | No Match |  | No Match |  | 115000 | 92000 |  |  | 95100 | 999 | 80 | [7 empty] | 0 | 0 | Federally-Regulated Consumer Product | 12/05/2000 |  | 09/30/2002
Texas Furnace, LLC | H.E.P. Materials Corp., dba HEP Sales | ADA040NH3RH | Natural Gas | No Match | False | False | 1 | False | Up | No Match | No Match | Non-Condensing | No Match | No Match |  | No Match |  | 36000 | 29000 |  |  | 37800 | 387 | 80.2 | 78 | [8 empty] | Federally-Regulated Consumer Product | 04/03/2002 |  | 11/19/2007
Texas Furnace, LLC | Airtemp | ABA140NI5RX | Natural Gas | Induced Draft | False | False | 1 | False | Down | None | None | Non-Condensing | Single-Stage | Multiple-Speed | 0.75 | Standard |  | 140000 | 114000 |  |  | 134300 | 1294 | 80.2 | 78 | [8 empty] | Federally-Regulated Consumer Product | 11/19/2007 |  | 09/25/2008
Trane U.S. Inc. | American Standard, Inc. | YCH086C3H*B* | Natural Gas | No Match | False | True | 3 | False | Horizontal | No Match | No Match | Non-Condensing | No Match | No Match |  | No Match |  | 205000 | 166000 |  |  | 181400 | 1252 | 81 | 78 | 81 | 80 |  |  |  |  | 81 | 0 | Non Federally-Regulated | 01/12/1994 |  | 11/16/2007
Carrier Corp. | Carrier | 58MXA100-20 | Natural Gas | No Match | False | False | 1 | False | Up | No Match | No Match | Condensing | No Match | No Match |  | No Match |  | 100000 | 94000 |  |  | 99000 | 1074 | 93.1 | 78 | [6 empty] | 0 | 0 | Federally-Regulated Consumer Product | 02/10/1998 |  | 11/19/2007
Carrier Corp. | Payne Heating & Cooling | PG8MAA048070 | Natural Gas | Induced Draft | False | False | 1 | False | Horizontal |  | None | Non-Condensing | Single-Stage |  | 0.5 | Standard |  | 66000 | 53000 |  |  | 56500 | 883 | 80 | 78 | [8 empty] | Federally-Regulated Consumer Product | 05/30/2008 |  | 09/25/2008
Rheem Sales Company, Inc. | Ruud | UGTJ-09(EN)ZAJS | Natural Gas | No Match | False | False | 1 | False | Down | No Match | No Match | Condensing | No Match | No Match |  | No Match |  | 90000 | 84000 |  |  | 83500 | 628 | 92.4 | [9 empty] | Federally-Regulated Consumer Product | 11/01/2001 |  | 11/29/2001
Unitary Products Group | York | P3HUD20N10401 | Natural Gas | No Match | False | False | 1 | False | Up | No Match | No Match | Non-Condensing | No Match | No Match |  | No Match |  | 130000 | 105000 |  |  | 112400 | 1649 | 80 | [7 empty] | 0 | 0 | Federally-Regulated Consumer Product | 08/06/1998 |  | 03/29/2000
Lennox Industries Inc. | Lennox | GCS20R-036-75-*P | LPG | No Match | False | True | 1 | False | Down | No Match | No Match | Non-Condensing | No Match | No Match |  | No Match |  | 75000 | 58000 |  |  | 57800 | 299 | 80 | 78 | [8 empty] | Federally-Regulated Consumer Product | 04/03/2002 |  | 11/19/2007
Carrier Corp. | Bryant Heating & Cooling Systems | 310JAV060090* | LPG | Induced Draft | False | False | 1 | False | Down |  | None | Non-Condensing | Single-Stage |  | 0.75 | Standard |  | 84000 | 68000 |  |  | 75000 | 1258 | 80 | 78 | [8 empty] | Federally-Regulated Consumer Product | 05/30/2008 |  | 09/25/2008
Carrier Corp. | Sears, Roebuck, & Co. | PGX330080K*1 | Natural Gas | Induced Draft | False | True | 1 | False | Horizontal |  | None | Non-Condensing | Single-Stage |  | 0.5 | Standard |  | 80000 | 62000 |  |  | 79800 | 572 | 78.2 | 78 | [8 empty] | Federally-Regulated Consumer Product | 11/19/2007 |  | 08/17/2009
Texas Furnace, LLC | Airtemp | ADA060NH3R | Natural Gas | No Match | False | False | 1 | False | Horizontal | No Match | No Match | Non-Condensing | No Match | No Match |  | No Match |  | 60000 | 49000 |  |  | 57500 | 446 | 80.2 | 78 | [8 empty] | Federally-Regulated Consumer Product | 04/29/2003 |  | 11/19/2007
Carrier Corp. | International Comfort Products | C9MVX100L20 | LPG | Induced Draft | False | False | 1 | False | Up | None | None | Condensing | Two-Stage Modulating |  | 1 | Standard |  | 100000 | 96000 |  |  | 94100 | 467 | 95 | 78 | [8 empty] | Federally-Regulated Consumer Product | 12/24/2008 |  | 08/17/2009
Carrier Corp. | Payne Heating & Cooling | PG8MAA066135 | LPG | No Match | False | False | 1 | False | Down | No Match | No Match | Non-Condensing | No Match | No Match |  | No Match |  | 132000 | 107000 |  |  | 114600 | 1193 | 80 | 78 | [8 empty] | Federally-Regulated Consumer Product | 06/25/2002 |  | 11/19/2007
International Comfort Products | Comfortmaker | TCK100J16** | Natural Gas | No Match | False | False | 1 | False | Horizontal | No Match | No Match | Condensing | No Match | No Match |  | No Match |  | 100000 | 91000 |  |  | 82600 | 715 | 90 | [7 empty] | 0 | 0 | Federally-Regulated Consumer Product | 06/08/2000 |  | 04/03/2002
Carrier Corp. | International Comfort Products | NOMF156E19*** | Oil | Power | True | False | 1 | False | Down |  | None | Non-Condensing | Single-Stage |  | 0.75 | Standard |  | 140000 | 114000 |  |  | 136300 | 1025 | 80 | 78 | [8 empty] | Federally-Regulated Consumer Product | 05/30/2008 |  | 09/25/2008
Texas Furnace, LLC | Texas Furnace, LLC | ADA120NH4RH | Natural Gas | No Match | False | False | 1 | False | Horizontal | No Match | No Match | Non-Condensing | No Match | No Match |  | No Match |  | 108000 | 88000 |  |  | 114100 | 1164 | 80.2 | 78 | [8 empty] | Federally-Regulated Consumer Product | 02/13/2002 |  | 11/19/2007
Texas Furnace, LLC | Texas Furnace, LLC | ABA080NI4R | Natural Gas | Induced Draft | False | False | 1 | False | Horizontal | None | None | Non-Condensing | Single-Stage | Multiple-Speed | 0.5 | Standard |  | 80000 | 65000 |  |  | 75300 | 1075 | 80.2 | 78 | [8 empty] | Federally-Regulated Consumer Product | 11/19/2007 |  | 09/25/2008
Carrier Corp. | Payne Heating & Cooling | PG9MAB048060x | LPG | Induced Draft | False | False | 1 | False | Horizontal |  | None | Condensing | Single-Stage |  | 0.5 | Standard |  | 60000 | 56000 |  |  | 51000 | 703 | 90 | 78 | [8 empty] | Federally-Regulated Consumer Product | 11/19/2007 |  | 10/20/2008
Rheem Sales Company, Inc. | Ruud | UGTA-09(E/N)ZAJS | Natural Gas | No Match | False | False | 1 | False | Down | No Match | No Match | Condensing | No Match | No Match |  | No Match |  | 90000 | 84000 |  |  | 83500 | 628 | 92.4 | [7 empty] | 0 | 0 | Federally-Regulated Consumer Product | 06/07/2000 |  | 11/01/2001
Trane U.S. Inc. | Trane | TUY080R9V3W* | Natural Gas | No Match | False | False | 1 | False | Up | No Match | No Match | Condensing | No Match | No Match |  | No Match |  | 80000 | 73000 |  |  | 65900 | 138 | 92.5 | 78 | [8 empty] | Federally-Regulated Consumer Product | 09/30/2002 |  | 11/19/2007
Unitary Products Group | York | P1DUC20N09601 | Natural Gas | No Match | False | False | 1 | False | Horizontal | No Match | No Match | Non-Condensing | No Match | No Match |  | No Match |  | 120000 | 96000 |  |  | 107400 | 1036 | 80 | [7 empty] | 0 | 0 | Federally-Regulated Consumer Product | 06/07/2000 |  | 09/29/2000
Unitary Products Group | Custom | ACP048G0801221 | Natural Gas | No Match | False | True | 1 | False | Horizontal | No Match | No Match | Non-Condensing | No Match | No Match |  | No Match |  | 80000 | 64000 |  |  | 74600 | 1111 | 80.8 | [7 empty] | 0 | 0 | Federally-Regulated Consumer Product | 08/02/2000 |  | 09/29/2000
Consolidated Industries Corp. | Consolidated Industries Corp. | MDA100NH4R | LPG | No Match | False | False | 1 | False | Horizontal | No Match | No Match | Non-Condensing | No Match | No Match |  | No Match |  | 100000 | 81000 |  |  | 94400 | 1128 | 80.2 | [7 empty] | 0 | 0 | Federally-Regulated Consumer Product | 03/29/2000 |  | 06/08/2000
Trane U.S. Inc. | Trane | YCH103B3L*D* | Natural Gas | No Match | False | True | 3 | False | Horizontal | No Match | No Match | Non-Condensing | No Match | No Match |  | No Match |  | 150000 | 122000 |  |  | 137189 | 1168 | 81 | 78 | 81 | 80 |  |  |  |  | 81 | 0 | Non Federally-Regulated | 02/07/1994 |  | 11/16/2007
Nordyne, LLC | Tappan | FG6RL080C-16B | Natural Gas | No Match | False | False | 1 | False | Down | No Match | No Match | Condensing | No Match | No Match |  | No Match |  | 80000 | 72000 |  |  | 88000 | 691 | 90 | [9 empty] | Federally-Regulated Consumer Product | 11/01/2001 |  | 04/03/2002
Trane U.S. Inc. | Trane | TDY100R9V4V* | LPG | No Match | False | False | 1 | False | Down | No Match | No Match | Condensing | No Match | No Match |  | No Match |  | 100000 | 94000 |  |  | 95000 | 347 | 93 | [9 empty] | Federally-Regulated Consumer Product | 09/30/2002 |  | 04/29/2003
Rheem Sales Company, Inc. | Rheem | FGPJ-10NAMER | Natural Gas | No Match | False | False | 1 | False | Up | No Match | No Match | Non-Condensing | No Match | No Match |  | No Match |  | 100000 | 80000 |  |  | 96200 | 800 | 80 | [7 empty] | 0 | 0 | Federally-Regulated Consumer Product | 02/10/1998 |  | 11/29/2001
Allied Air | Whirlpool Home Cooling & Heating | WFCT075B12-1* | Natural Gas | Induced Draft | False | False | 1 | False | Up | None | None | Condensing | Single-Stage |  | 0.33 | Standard |  | 75000 | 68000 |  |  | 68000 | 780 | 90 | 78 | [8 empty] | Federally-Regulated Consumer Product | 11/19/2007 |  | 11/24/2009
Nordyne, LLC | Intertherm | M1B*-086-*** | Natural Gas | No Match | False | False | 1 | True | Down | No Match | No Match | Non-Condensing | No Match | No Match |  | No Match |  | 86000 | 68000 |  |  | 79100 | 583 | 78 | [7 empty] | 0 | 0 | Federally-Regulated Consumer Product | 06/08/2000 |  | 08/02/2000
Olsen Manufacturing Co. | Olsen, Airco | NUP090N12 | LPG | No Match | False | False | 1 | False | Up | No Match | No Match | Condensing | No Match | No Match |  | No Match |  | 90000 | 82000 |  |  | 84700 | 721 | 90.9 | [7 empty] | 0 | 0 | Federally-Regulated Consumer Product | 03/29/2000 |  | 06/08/2000
Allied Air | Whirlpool Home Cooling & Heating | WGFDT067C16*-*** | LPG | Induced Draft | False | False | 1 | False | Up | None | None | Condensing | Single-Stage |  | 0.33 | Standard |  | 68000 | 62000 |  |  | 66000 | 850 | 93 | 78 | [8 empty] | Federally-Regulated Consumer Product | 11/19/2007 |  | 11/24/2009
Carrier Corp. | Payne Heating & Cooling | PG9MAA060100** | Natural Gas | No Match | False | False | 1 | False | Horizontal | No Match | No Match | Condensing | No Match | No Match |  | No Match |  | 100000 | 93000 |  |  | 85200 | 901 | 90 | 78 | [6 empty] | 0 | 0 | Federally-Regulated Consumer Product | 06/07/2000 |  | 11/19/2007
International Comfort Products | Heil | NDC7050BF** | LPG | No Match | False | False | 1 | False | Down | No Match | No Match | Non-Condensing | No Match | No Match |  | No Match |  | 50000 | 40000 |  |  | 46100 | 352 | 81 | [7 empty] | 0 | 0 | Federally-Regulated Consumer Product | 06/08/2000 |  | 04/29/2003
International Comfort Products | ICP Commercial | NTN6075FB** | LPG | No Match | False | False | 1 | False | Horizontal | No Match | No Match | Non-Condensing | No Match | No Match |  | No Match |  | 75000 | 59000 |  |  | 66700 | 577 | 80 | [7 empty] | 0 | 0 | Federally-Regulated Consumer Product | 03/30/2000 |  | 06/08/2000
Carrier Corp. | Carrier | 48GP06011530 | Natural Gas | No Match | False | True | 1 | False | Down | No Match | No Match | Non-Condensing | No Match | No Match |  | No Match |  | 115000 | 92000 |  |  | 94100 | 990 | 81.1 | 78 | [8 empty] | Federally-Regulated Consumer Product | 06/04/2002 |  | 11/19/2007
Consolidated Industries Corp. | Consolidated Industries Corp. | MBA060NH3R* | Natural Gas | No Match | False | False | 1 | False | Up | No Match | No Match | Non-Condensing | No Match | No Match |  | No Match |  | 60000 | 49000 |  |  | 57500 | 446 | 80.2 | [7 empty] | 0 | 0 | Federally-Regulated Consumer Product | 03/29/2000 |  | 03/13/2001
Daikin Comfort Technologies Manufacturing, L.P. | Goodman | GMPN040-3 | Natural Gas | No Match | False | False | 1 | False | Up | No Match | No Match | Condensing | No Match | No Match |  | No Match |  | 40000 | 36000 |  |  | 36200 | 282 | 92.6 | [7 empty] | 0 | 0 | Federally-Regulated Consumer Product | 02/10/1998 |  | 09/30/2002
Armstrong | Armstrong | RLHF80B112/125D20*-* | Oil | No Match | False | False | 1 | False | Horizontal | No Match | No Match | Non-Condensing | No Match | No Match |  | No Match |  | 154000 | 125000 |  |  | 132500 | 918 | 81 | [7 empty] | 0 | 0 | Federally-Regulated Consumer Product | 06/30/1999 |  | 03/30/2000
Daikin Comfort Technologies Manufacturing, L.P. | Sears | GMPH075-4 | Natural Gas | No Match | False | False | 1 | False | Up | No Match | No Match | Non-Condensing | No Match | No Match |  | No Match |  | 75000 | 60000 |  |  | 76700 | 714 | 80 | [9 empty] | Federally-Regulated Consumer Product | 11/02/2001 |  | 09/30/2002
Unitary Products Group | Choice By York | ACP060G1101221 | Natural Gas | No Match | False | True | 1 | False | Down | No Match | No Match | Non-Condensing | No Match | No Match |  | No Match |  | 108000 | 87000 |  |  | 93400 | 1126 | 80.9 | [7 empty] | 0 | 0 | Federally-Regulated Consumer Product | 09/29/2000 |  | 12/05/2000
Carrier Corp. - Syracuse | Carrier | 48GX04206050 | Natural Gas | No Match | False | True | 3 | False | Horizontal | No Match | No Match | Non-Condensing | No Match | No Match |  | No Match |  | 60000 | 47000 |  |  | 57500 | 811 | 78.7 | 78 | 80 | 80 |  |  |  |  | 0 | 3 | Non Federally-Regulated | 01/20/1999 |  | 11/02/2006
Nordyne, LLC | Gibson | G6RD080*-14 | Natural Gas | No Match | False | False | 1 | False | Up | No Match | No Match | Condensing | No Match | No Match |  | No Match |  | 80000 | 76000 |  |  | 66000 | 555 | 93.5 | [7 empty] | 0 | 0 | Federally-Regulated Consumer Product | 06/08/2000 |  | 04/03/2002
Carrier Corp. | Bryant Heating & Cooling Systems | 369AAN036105 | Oil | Power | True | False | 1 | False | Horizontal |  | None | Non-Condensing | Single-Stage |  | 0.33 | Standard |  | 105000 | 85000 |  |  | 94900 | 1035 | 80 | 78 | [8 empty] | Federally-Regulated Consumer Product | 05/30/2008 |  | 09/25/2008
Texas Furnace, LLC | Airtemp | ABA080NI3R | Natural Gas | Induced Draft | False | False | 1 | False | Horizontal | None | None | Non-Condensing | Single-Stage | Multiple-Speed | 0.33 | Standard |  | 80000 | 65000 |  |  | 76200 | 858 | 80.2 | 78 | [8 empty] | Federally-Regulated Consumer Product | 11/19/2007 |  | 09/25/2008
Lennox Industries Inc. | Lennox | G24M3-75A-** | Natural Gas | No Match | False | False | 1 | False | Down | No Match | No Match | Non-Condensing | No Match | No Match |  | No Match |  | 75000 | 60000 |  |  | 77600 | 449 | 80 | [7 empty] | 0 | 0 | Federally-Regulated Consumer Product | 05/11/1999 |  | 03/30/2000
Texas Furnace, LLC | H.E.P. Materials Corp., dba HEP Sales | CSA054NH3RX | Natural Gas | No Match | False | False | 1 | False | Horizontal | No Match | No Match | Condensing | No Match | No Match |  | No Match |  | 54000 | 48000 |  |  | 50800 | 471 | 90.4 | 78 | [8 empty] | Federally-Regulated Consumer Product | 04/03/2002 |  | 11/19/2007
Carrier Corp. | Carrier | 48GSN048115* | Natural Gas | Induced Draft | False | True | 3 | True | Horizontal | No Match | None | Non-Condensing | Single-Stage | No Match | 0.75 | Standard |  | 115000 | 92000 |  |  | 95 | 1092 | 81.1 | 75 | [8 empty] | Non Federally-Regulated | 11/03/2006 |  | 11/16/2007
International Comfort Products | Sears | GPCM48K080** | Natural Gas | No Match | False | True | 1 | False | Down | No Match | No Match | Non-Condensing | No Match | No Match |  | No Match |  | 80000 | 64000 |  |  | 75800 | 634 | 80 | [7 empty] | 0 | 0 | Federally-Regulated Consumer Product | 08/27/1998 |  | 03/30/2000
Rheem Sales Company, Inc. | Weatherking | WRMA-A036JK10E | Natural Gas | No Match | False | True | 1 | False | Down | No Match | No Match | Non-Condensing | No Match | No Match |  | No Match |  | 100000 | 77000 |  |  | 97800 | 400 | 80 | [7 empty] | 0 | 0 | Federally-Regulated Consumer Product | 02/10/1998 |  | 03/30/2000
Carrier Corp. - Syracuse | Carrier | 48TJD00852 | Natural Gas | No Match | False | True | 3 | False | Down | No Match | No Match | Non-Condensing | No Match | No Match |  | No Match |  | 125000 | 100000 | 3400 | 2300 | 116070 | 1053 | 80 | 78 | 80 | 80 |  |  |  |  | 0 | 3 | Non Federally-Regulated | 05/27/1999 |  | 11/02/2006
Nordyne, LLC | Intertherm | G6RA096*-20 | Natural Gas | No Match | False | False | 1 | False | Horizontal | No Match | No Match | Non-Condensing | No Match | No Match |  | No Match |  | 96000 | 78000 |  |  | 95000 | 689 | 81 | [7 empty] | 0 | 0 | Federally-Regulated Consumer Product | 02/10/1998 |  | 03/29/2000
Excel Comfort Systems, Inc. | Ducane | CMPB075U3 | Natural Gas | No Match | False | False | 1 | False | Up | No Match | No Match | Condensing | No Match | No Match |  | No Match |  | 75000 | 67000 |  |  | 67800 | 596 | 92 | [7 empty] | 0 | 0 | Federally-Regulated Consumer Product | 08/02/2000 |  | 12/04/2000
Trane U.S. Inc. | American Standard, Inc. | CDC100A948A* | LPG | No Match | False | False | 1 | False | Down | No Match | No Match | Condensing | No Match | No Match |  | No Match |  | 100000 | 93000 |  |  | 84700 | 610 | 90 | [7 empty] | 0 | 0 | Federally-Regulated Consumer Product | 06/07/2000 |  | 09/30/2002
Carrier Corp. - Syracuse | Carrier | 48HJG00650 | Natural Gas | No Match | False | True | 3 | False | Down | No Match | No Match | Non-Condensing | No Match | No Match |  | No Match |  | 72000 | 59040 | 2100 | 1500 | 65970 | 421 | 82 | 78 | 82 | 80 |  |  |  |  | 0 | 3 | Non Federally-Regulated | 09/06/2000 |  | 11/02/2006
Armstrong | Armstrong | RPG12*48D125**-*** | LPG | No Match | False | True | 1 | False | Horizontal | No Match | No Match | Non-Condensing | No Match | No Match |  | No Match |  | 125000 | 100000 |  |  | 115600 | 637 | 80 | [7 empty] | 0 | 0 | Federally-Regulated Consumer Product | 03/30/2000 |  | 06/07/2000
Trane U.S. Inc. | Trane | YCC036F1HOB** | Natural Gas | No Match | False | True | 1 | False | Down | No Match | No Match | Non-Condensing | No Match | No Match |  | No Match |  | 100000 | 78000 |  |  | 99700 | 555 | 78 | [7 empty] | 0 | 0 | Federally-Regulated Consumer Product | 02/10/1998 |  | 08/02/2000
Carrier Corp. | Bryant | 574A*W036090N* | Natural Gas | Induced Draft | False | True | 3 | True | Horizontal | No Match | None | Non-Condensing | Single-Stage | No Match | 0.25 | Standard |  | 90000 | 72000 |  |  | 78 | 690 | 79.9 | 75 | [8 empty] | Non Federally-Regulated | 11/03/2006 |  | 11/16/2007
Lennox Industries Inc. | Lennox | G40UH-48C-110-* | Natural Gas | No Match | False | False | 1 | False | Horizontal | No Match | No Match | Non-Condensing | No Match | No Match |  | No Match |  | 110000 | 88000 |  |  | 94600 | 654 | 80 | [7 empty] | 0 | 0 | Federally-Regulated Consumer Product | 03/30/2000 |  | 04/03/2002
Rheem Sales Company, Inc. | Weatherking | WGTJ-09(E/N)ZAGS | Natural Gas | No Match | False | False | 1 | False | Down | No Match | No Match | Condensing | No Match | No Match |  | No Match |  | 90000 | 82000 |  |  | 84000 | 632 | 92 | [7 empty] | 0 | 0 | Federally-Regulated Consumer Product | 02/10/1998 |  | 03/30/2000
International Comfort Products | Sears | PGMD42G115** | Natural Gas | No Match | False | True | 1 | False | Horizontal | No Match | No Match | Non-Condensing | No Match | No Match |  | No Match |  | 115000 | 90000 |  |  | 95300 | 925 | 80.1 | [7 empty] | 0 | 0 | Federally-Regulated Consumer Product | 02/10/1998 |  | 03/30/2000
Carrier Corp. - Syracuse | Carrier | 48HJE00433 | Natural Gas | No Match | False | True | 1 | False | Horizontal | No Match | No Match | Non-Condensing | No Match | No Match |  | No Match |  | 72000 | 58000 |  |  | 66000 | 297 | 82.8 | [7 empty] | 0 | 0 | Federally-Regulated Consumer Product | 02/10/1998 |  | 03/30/2000
Olsen Manufacturing Co. | Olsen, Airco | NUP126N20 | LPG | No Match | False | False | 1 | False | Up | No Match | No Match | Condensing | No Match | No Match |  | No Match |  | 126000 | 115000 |  |  | 118600 | 1050 | 90.9 | [7 empty] | 0 | 0 | Federally-Regulated Consumer Product | 03/29/2000 |  | 06/08/2000
Lennox Industries Inc. | Lennox | G32V5-100-** | LPG | No Match | False | False | 1 | False | Up | No Match | No Match | Condensing | No Match | No Match |  | No Match |  | 100000 | 94000 |  |  | 96100 | 232 | 93.2 | [7 empty] | 0 | 0 | Federally-Regulated Consumer Product | 03/30/2000 |  | 06/07/2000
Nordyne, LLC | Gibson | KG7SA 072*-23B | Natural Gas | Induced Draft | False | False | 1 | False | Up | None | None | Non-Condensing | Single-Stage | Multiple-Speed | 0.5 | Standard |  | 72000 | 57000 | 1515 | 825 | 57000 | 781 | 80 | 78 | [8 empty] | Federally-Regulated Consumer Product | 05/30/2008 |  | 09/25/2008
Rheem Sales Company, Inc. | Weatherking | WGPJ-15EARGR | Natural Gas | No Match | False | False | 1 | False | Horizontal | No Match | No Match | Non-Condensing | No Match | No Match |  | No Match |  | 150000 | 121000 |  |  | 134000 | 1227 | 80 | [7 empty] | 0 | 0 | Federally-Regulated Consumer Product | 06/07/2000 |  | 11/29/2001
Carrier Corp. | Sears, Roebuck, & Co. | PDX324040K*1 | LPG | Induced Draft | False | True | 1 | False | Horizontal |  | None | Non-Condensing | Single-Stage |  | 0.5 | Standard |  | 40000 | 31000 |  |  | 40100 | 259 | 78.4 | 78 | [8 empty] | Federally-Regulated Consumer Product | 11/19/2007 |  | 08/17/2009
Texas Furnace, LLC | Crown | UCA126NH5R | Natural Gas | No Match | False | False | 1 | False | Down | No Match | No Match | Condensing | No Match | No Match |  | No Match |  | 126000 | 115000 |  |  | 118600 | 1050 | 90.9 | [9 empty] | Federally-Regulated Consumer Product | 11/29/2001 |  | 09/30/2002
Carrier Corp. | Bryant | 583A*W042090N* | Natural Gas | Induced Draft | False | True | 3 | True | Horizontal | No Match | None | Non-Condensing | Single-Stage | No Match | 0.5 | Standard |  | 90000 | 71000 |  |  | 77 | 781 | 79.9 | 75 | [8 empty] | Non Federally-Regulated | 11/03/2006 |  | 11/16/2007
Rheem Sales Company, Inc. | Weatherking | WRKA-A036JK10X | Natural Gas | No Match | False | True | 1 | False | Horizontal | No Match | No Match | Non-Condensing | No Match | No Match |  | No Match |  | 100000 | 77000 |  |  | 97800 | 400 | 80 | [7 empty] | 0 | 0 | Federally-Regulated Consumer Product | 02/10/1998 |  | 03/30/2000
Rheem Sales Company, Inc. | Rheem | FGDJ-05EAUER | LPG | No Match | False | False | 1 | False | Up | No Match | No Match | Non-Condensing | No Match | No Match |  | No Match |  | 50000 | 41000 |  |  | 37500 | 303 | 80 | [7 empty] | 0 | 0 | Federally-Regulated Consumer Product | 03/30/2000 |  | 06/07/2000
Texas Furnace, LLC | Texas Furnace, LLC | VSA072NH3R | Natural Gas | No Match | False | False | 1 | False | Up | No Match | No Match | Condensing | No Match | No Match |  | No Match |  | 72000 | 65700 |  |  | 67000 | 766 | 90.9 | 78 | [8 empty] | Federally-Regulated Consumer Product | 09/30/2002 |  | 11/19/2007
Carrier Corp. - Syracuse | Bryant | 582APW048115N | Natural Gas | No Match | False | True | 3 | False | Down | No Match | No Match | Non-Condensing | No Match | No Match |  | No Match |  | 115000 | 92000 |  |  | 94500 | 1016 | 81.1 | 78 | 81.9 | 80 |  |  |  |  | 0 | 3 | Non Federally-Regulated | 03/01/2000 |  | 11/02/2006
Texas Furnace, LLC | Crown | MBA080NH4R | LPG | No Match | False | False | 1 | False | Down | No Match | No Match | Non-Condensing | No Match | No Match |  | No Match |  | 80000 | 65000 |  |  | 75300 | 961 | 80.2 | 78 | [8 empty] | Federally-Regulated Consumer Product | 11/29/2001 |  | 11/19/2007
International Comfort Products | ICP Commercial | NTC6150KJ** | Natural Gas | No Match | False | False | 1 | False | Horizontal | No Match | No Match | Non-Condensing | No Match | No Match |  | No Match |  | 150000 | 120000 |  |  | 133400 | 1362 | 80 | [7 empty] | 0 | 0 | Federally-Regulated Consumer Product | 03/30/2000 |  | 06/08/2000
Carrier Corp. | Payne Heating & Cooling | PY2P*B048130* | Natural Gas | Induced Draft | False | True | 3 | True | Horizontal | No Match | None | Non-Condensing | Single-Stage | No Match | 0.5 | Standard |  | 130000 | 104000 |  |  | 115 | 1168 | 80.3 | 75 | [8 empty] | Non Federally-Regulated | 11/03/2006 |  | 11/16/2007
Carrier Corp. | Carrier | 48GSN04813030 | Natural Gas | No Match | False | True | 1 | False | Down | No Match | No Match | Non-Condensing | No Match | No Match |  | No Match |  | 130000 | 104000 |  |  | 115100 | 977 | 80.3 | 78 | [8 empty] | Federally-Regulated Consumer Product | 06/04/2002 |  | 11/19/2007
Trane U.S. Inc. | Trane | TDX060R936V* | LPG | No Match | False | False | 1 | False | Down | No Match | No Match | Condensing | No Match | No Match |  | No Match |  | 60000 | 55000 |  |  | 48500 | 444 | 92 | [9 empty] | Federally-Regulated Consumer Product | 09/30/2002 |  | 04/29/2003
International Comfort Products | Comfortmaker | GNK050N12** | Natural Gas | No Match | False | False | 1 | False | Horizontal | No Match | No Match | Condensing | No Match | No Match |  | No Match |  | 50000 | 46000 |  |  | 50800 | 361 | 92 | [7 empty] | 0 | 0 | Federally-Regulated Consumer Product | 02/10/1998 |  | 03/30/2000
Texas Furnace, LLC | Texas Furnace, LLC | ADA100NH4R | Natural Gas | No Match | False | False | 1 | False | Up | No Match | No Match | Non-Condensing | No Match | No Match |  | No Match |  | 100000 | 81000 |  |  | 94400 | 1128 | 80.2 | 78 | [8 empty] | Federally-Regulated Consumer Product | 11/29/2001 |  | 11/19/2007
Nordyne, LLC | Gibson | R4G*-042*096* | LPG | No Match | False | True | 1 | False | Down | No Match | No Match | Non-Condensing | No Match | No Match |  | No Match |  | 96000 | 75000 |  |  | 79500 | 487 | 78 | [7 empty] | 0 | 0 | Federally-Regulated Consumer Product | 06/08/2000 |  | 08/02/2000
Rheem Sales Company, Inc. | Ruud | URKA-A048JK08E | Natural Gas | No Match | False | True | 1 | False | Down | No Match | No Match | Non-Condensing | No Match | No Match |  | No Match |  | 80000 | 62000 |  |  | 77500 | 455 | 80 | [7 empty] | 0 | 0 | Federally-Regulated Consumer Product | 02/10/1998 |  | 03/30/2000
Texas Furnace, LLC | H.E.P. Materials Corp., dba HEP Sales | ADA060NI3R | Natural Gas | Induced Draft | False | False | 1 | False | Down | None | None | Non-Condensing | Single-Stage | Multiple-Speed | 0.33 | Standard |  | 60000 | 49000 |  |  | 57500 | 573 | 80.2 | 78 | [8 empty] | Federally-Regulated Consumer Product | 11/19/2007 |  | 09/25/2008
Carrier Corp. | Sears, Roebuck, & Co. | NOMF155D12** | Oil | Power | True | False | 1 | False | Down |  | None | Non-Condensing | Single-Stage |  | 0.75 | Standard |  | 140000 | 115000 |  |  | 134600 | 1113 | 80 | 78 | [8 empty] | Federally-Regulated Consumer Product | 09/25/2008 |  | 12/24/2008
Consolidated Industries Corp. | Consolidated Industries Corp. | DSA108NH5R* | LPG | No Match | False | False | 1 | False | Horizontal | No Match | No Match | Condensing | No Match | No Match |  | No Match |  | 108000 | 97000 |  |  | 102900 | 695 | 90.4 | [7 empty] | 0 | 0 | Federally-Regulated Consumer Product | 03/29/2000 |  | 06/08/2000
Lennox Industries Inc. | Lennox | GCS20-036-90-** | Natural Gas | No Match | False | True | 1 | False | Horizontal | No Match | No Match | Non-Condensing | No Match | No Match |  | No Match |  | 90000 | 70000 |  |  | 77500 | 404 | 80 | 78 | [6 empty] | 0 | 0 | Federally-Regulated Consumer Product | 05/11/1999 |  | 11/19/2007
Texas Furnace, LLC | Texas Furnace, LLC | CSA072NH3RX | Natural Gas | No Match | False | False | 1 | False | Down | No Match | No Match | Condensing | No Match | No Match |  | No Match |  | 72000 | 65000 | 1391 | 982 | 67400 | 760 | 90.4 | [9 empty] | Federally-Regulated Consumer Product | 05/23/2001 |  | 11/29/2001
Trane U.S. Inc. | Trane | TDX100R948W* | Natural Gas | No Match | False | False | 1 | False | Down | No Match | No Match | Condensing | No Match | No Match |  | No Match |  | 100000 | 93000 |  |  | 80100 | 700 | 93 | 78 | [8 empty] | Federally-Regulated Consumer Product | 09/30/2002 |  | 11/19/2007
Texas Furnace, LLC | Eubank | ADA120NH5RH | Natural Gas | No Match | False | False | 1 | False | Down | No Match | No Match | Non-Condensing | No Match | No Match |  | No Match |  | 108000 | 88000 |  |  | 114600 | 1043 | 80.2 | 78 | [8 empty] | Federally-Regulated Consumer Product | 04/29/2003 |  | 11/19/2007
International Comfort Products | Sears | NTGM100EH** | Natural Gas | No Match | False | False | 1 | False | Up | No Match | No Match | Condensing | No Match | No Match |  | No Match |  | 100000 | 90000 |  |  | 85600 | 612 | 92 | [7 empty] | 0 | 0 | Federally-Regulated Consumer Product | 06/08/2000 |  | 04/03/2002
Nordyne, LLC | Kelvinator | KG7SC 072D-35C | Natural Gas | Induced Draft | False | False | 1 | False | Horizontal | None | None | Condensing | Single-Stage | Multiple-Speed | 0.5 | Standard |  | 72000 | 66000 | 1550 | 980 | 66000 | 1054 | 92.1 | 78 | [8 empty] | Federally-Regulated Consumer Product | 05/30/2008 |  | 09/25/2008
Trane U.S. Inc. | American Standard, Inc. | YCC060F1MOB* | LPG | No Match | False | True | 1 | False | Horizontal | No Match | No Match | Non-Condensing | No Match | No Match |  | No Match |  | 120000 | 96000 |  |  | 119100 | 826 | 78 | [7 empty] | 0 | 0 | Federally-Regulated Consumer Product | 06/07/2000 |  | 08/02/2000
Nordyne, LLC | Philco | G6RC120*-20 | Natural Gas | No Match | False | False | 1 | False | Up | No Match | No Match | Condensing | No Match | No Match |  | No Match |  | 120000 | 110000 |  |  | 103000 | 823 | 92.1 | [7 empty] | 0 | 0 | Federally-Regulated Consumer Product | 06/08/2000 |  | 04/03/2002
Carrier Corp. | Sears, Roebuck, & Co. | PGF330060K*0 | LPG | Induced Draft | False | True | 1 | False | Horizontal |  | None | Non-Condensing | Single-Stage |  | 0.5 | Standard |  | 60000 | 48000 |  |  | 58800 | 472 | 79.6 | 78 | [8 empty] | Federally-Regulated Consumer Product | 11/19/2007 |  | 08/17/2009
Rheem Sales Company, Inc. | Ruud | UGPK-05EAUER | Natural Gas | No Match | False | False | 1 | False | Up | No Match | No Match | Non-Condensing | No Match | No Match |  | No Match |  | 50000 | 41000 |  |  | 36400 | 333 | 80.5 | 78 | [6 empty] | 0 | 0 | Federally-Regulated Consumer Product | 06/07/2000 |  | 11/19/2007
Texas Furnace, LLC | Airtemp | ADA080NH2RH | Natural Gas | No Match | False | False | 1 | False | Down | No Match | No Match | Non-Condensing | No Match | No Match |  | No Match |  | 72000 | 59000 |  |  | 77100 | 558 | 80.2 | 78 | [8 empty] | Federally-Regulated Consumer Product | 04/29/2003 |  | 11/19/2007
Lennox Industries Inc. | Lennox | G24M2-60A-** | Natural Gas | No Match | False | False | 1 | False | Horizontal | No Match | No Match | Non-Condensing | No Match | No Match |  | No Match |  | 60000 | 48000 |  |  | 57700 | 422 | 80 | [7 empty] | 0 | 0 | Federally-Regulated Consumer Product | 05/11/1999 |  | 03/30/2000
Carrier Corp. | International Comfort Products | H9MVX080J20 | Natural Gas | Induced Draft | False | False | 1 | False | Up | None | None | Condensing | Two-Stage Modulating |  | 1 | Standard |  | 80000 | 77000 |  |  | 79900 | 336 | 95 | 78 | [8 empty] | Federally-Regulated Consumer Product | 12/24/2008 |  | 08/17/2009
Lennox Industries Inc. | Lennox | GCS20X-060-120-** | Natural Gas | No Match | False | True | 1 | False | Down | No Match | No Match | Non-Condensing | No Match | No Match |  | No Match |  | 120000 | 93000 |  |  | 114900 | 1055 | 80 | 78 | [6 empty] | 0 | 0 | Federally-Regulated Consumer Product | 05/11/1999 |  | 11/19/2007
Trane U.S. Inc. | Trane | DCY024F1LOA** | Natural Gas | No Match | False | True | 1 | False | Down | No Match | No Match | Non-Condensing | No Match | No Match |  | No Match |  | 50000 | 39000 |  |  | 39400 | 248 | 78.3 | [7 empty] | 0 | 0 | Federally-Regulated Consumer Product | 03/30/2000 |  | 08/02/2000
Trane U.S. Inc. | Trane | DCY024F1LOA* | Natural Gas | No Match | False | True | 1 | False | Horizontal | No Match | No Match | Non-Condensing | No Match | No Match |  | No Match |  | 40000 | 31000 |  |  | 38400 | 282 | 80 | [7 empty] | 0 | 0 | Federally-Regulated Consumer Product | 03/30/2000 |  | 06/07/2000
Rheem Sales Company, Inc. | Weatherking | GGTJ-10(E/N)ZAGS | Natural Gas | No Match | False | False | 1 | False | Horizontal | No Match | No Match | Condensing | No Match | No Match |  | No Match |  | 105000 | 97000 |  |  | 101000 | 675 | 92 | [7 empty] | 0 | 0 | Federally-Regulated Consumer Product | 02/24/1998 |  | 03/30/2000
Carrier Corp. | International Comfort Products | PGF354140K*0 | Natural Gas | Induced Draft | False | True | 1 | False | Horizontal |  | None | Non-Condensing | Single-Stage |  | 1 | Standard |  | 140000 | 111000 |  |  | 137100 | 1129 | 79.2 | 78 | [8 empty] | Federally-Regulated Consumer Product | 11/19/2007 |  | 08/17/2009
Rheem Sales Company, Inc. | Rheem | RGPL-07(E,N)BRQR | Natural Gas | No Match | False | False | 1 | False | Up | No Match | No Match | Non-Condensing | No Match | No Match |  | No Match |  | 75000 | 60000 |  |  | 77900 | 263 | 80.3 | 78 | [8 empty] | Federally-Regulated Consumer Product | 06/04/2002 |  | 11/19/2007
Allied Air | Lennox | OF23Q5-140-*** | Oil | Power | True | False | 1 | False | Lowboy | Barometric Regulator | None | Non-Condensing | Single-Stage |  | 0.75 | Standard |  | 140000 | 113000 |  |  | 132600 | 1329 | 81 | 78 | [8 empty] | Federally-Regulated Consumer Product | 05/30/2008 |  | 09/25/2008
Carrier Corp. | Payne Heating & Cooling | PY1PNB060130 | Natural Gas | No Match | False | True | 1 | False | Down | No Match | No Match | Non-Condensing | No Match | No Match |  | No Match |  | 130000 | 103000 |  |  | 114700 | 1071 | 80.3 | 78 | [8 empty] | Federally-Regulated Consumer Product | 06/04/2002 |  | 11/19/2007
Carrier Corp. | International Comfort Products | PGF324040K*0 | LPG | Induced Draft | False | True | 1 | False | Down |  | None | Non-Condensing | Single-Stage |  | 0.5 | Standard |  | 40000 | 32000 |  |  | 39200 | 295 | 80 | 78 | [8 empty] | Federally-Regulated Consumer Product | 11/19/2007 |  | 08/17/2009
Carrier Corp. | Bryant | 582A*W036060N*A | LPG | Induced Draft | False | True | 3 | True | Down | No Match | None | Non-Condensing | Single-Stage | No Match | 0.5 | Standard |  | 60000 | 46000 |  |  | 58 | 835 | 78.7 | 75 | [8 empty] | Non Federally-Regulated | 11/03/2006 |  | 11/16/2007
Nordyne, LLC | Gibson | KG6RL040C-12A | Natural Gas | No Match | False | False | 1 | False | Down | No Match | No Match | Condensing | No Match | No Match |  | No Match |  | 40000 | 36000 |  |  | 32000 | 748 | 90 | [9 empty] | Federally-Regulated Consumer Product | 11/01/2001 |  | 04/03/2002
Trane U.S. Inc. | Trane | YSC060A1*LA | Natural Gas | No Match | False | True | 1 | False | Horizontal | No Match | No Match | Non-Condensing | No Match | No Match |  | No Match |  | 60000 | 47000 |  |  | 55300 | 896 | 80.1 | 78 | [8 empty] | Federally-Regulated Consumer Product | 04/12/2001 |  | 11/19/2007
Trane U.S. Inc. | American Standard, Inc. | AUD120R954K* | Natural Gas | No Match | False | False | 1 | False | Up | No Match | No Match | Non-Condensing | No Match | No Match |  | No Match |  | 120000 | 95000 |  |  | 110000 | 1051 | 80 | [9 empty] | Federally-Regulated Consumer Product | 02/07/2002 |  | 09/30/2002
Lennox Industries Inc. | Lennox | G40UH-36A-070-* | Natural Gas | No Match | False | False | 1 | False | Up | No Match | No Match | Non-Condensing | No Match | No Match |  | No Match |  | 66000 | 53000 |  |  | 56100 | 412 | 80 | [7 empty] | 0 | 0 | Federally-Regulated Consumer Product | 03/30/2000 |  | 04/03/2002
Carrier Corp. | Sears, Roebuck, & Co. | T8MPN075B12 | Natural Gas | Induced Draft | False | False | 1 | False | Up |  | None | Non-Condensing | Single-Stage |  | 0.5 | Standard |  | 75000 | 60000 |  |  | 75000 | 1272 | 80 | 78 | [8 empty] | Federally-Regulated Consumer Product | 05/30/2008 |  | 09/25/2008
Texas Furnace, LLC | Eubank | ABA140NI5R | LPG | Induced Draft | False | False | 1 | False | Up | None | None | Non-Condensing | Single-Stage | Multiple-Speed | 0.75 | Standard |  | 140000 | 114000 |  |  | 134300 | 1294 | 80.2 | 78 | [8 empty] | Federally-Regulated Consumer Product | 11/19/2007 |  | 09/25/2008
Amana Refrigeration, Inc. | Amana | GUIC115**40 | Natural Gas | No Match | False | False | 1 | False | Horizontal | No Match | No Match | Non-Condensing | No Match | No Match |  | No Match |  | 115000 | 92000 |  |  | 95100 | 981 | 80 | [7 empty] | 0 | 0 | Federally-Regulated Consumer Product | 02/10/1998 |  | 03/29/2000
International Comfort Products | ICP Commercial | GNL100N16** | Natural Gas | No Match | False | False | 1 | False | Horizontal | No Match | No Match | Non-Condensing | No Match | No Match |  | No Match |  | 100000 | 80000 |  |  | 95600 | 761 | 81 | [7 empty] | 0 | 0 | Federally-Regulated Consumer Product | 03/30/2000 |  | 06/08/2000
Trane U.S. Inc. | Trane | YCP024F1MOA* | Natural Gas | No Match | False | True | 1 | False | Down | No Match | No Match | Non-Condensing | No Match | No Match |  | No Match |  | 57000 | 46000 |  |  | 58100 | 363 | 80 | [9 empty] | Federally-Regulated Consumer Product | 03/13/2001 |  | 04/29/2003
Rheem Sales Company, Inc. | Ruud | URMA-A030JK08E | Natural Gas | No Match | False | True | 1 | False | Down | No Match | No Match | Non-Condensing | No Match | No Match |  | No Match |  | 80000 | 62000 |  |  | 77500 | 455 | 80 | [7 empty] | 0 | 0 | Federally-Regulated Consumer Product | 02/10/1998 |  | 03/30/2000
Nordyne, LLC | Miller | M1M*-077-*** | LPG | No Match | False | False | 1 | True | Down | No Match | No Match | Non-Condensing | No Match | No Match |  | No Match |  | 77000 | 62000 |  |  | 76100 | 809 | 80 | [9 empty] | Federally-Regulated Consumer Product | 03/13/2001 |  | 11/01/2001
Trane U.S. Inc. | Trane | TUX100C960C* | Natural Gas | No Match | False | False | 1 | False | Horizontal | No Match | No Match | Condensing | No Match | No Match |  | No Match |  | 100000 | 93000 |  |  | 83600 | 760 | 92.1 | [9 empty] | Federally-Regulated Consumer Product | 04/03/2002 |  | 09/30/2002
Carrier Corp. - Syracuse | Bryant | 580FPV102125AA | Natural Gas | No Match | False | True | 3 | False | Horizontal | No Match | No Match | Non-Condensing | No Match | No Match |  | No Match |  | 125000 | 100000 | 3400 | 2300 | 116070 | 1053 | 80 | 78 | 80 | 80 |  |  |  |  | 0 | 3 | Non Federally-Regulated | 06/07/2000 |  | 11/02/2006
Armstrong | Armstrong | RGH80A050D10*-*** | Natural Gas | No Match | False | False | 1 | False | Horizontal | No Match | No Match | Non-Condensing | No Match | No Match |  | No Match |  | 50000 | 40000 |  |  | 38000 | 253 | 80.7 | [7 empty] | 0 | 0 | Federally-Regulated Consumer Product | 06/30/1999 |  | 11/01/2001
Carrier Corp. - Syracuse | Carrier | 48HJD00953 | Natural Gas | No Match | False | True | 3 | False | Down | No Match | No Match | Non-Condensing | No Match | No Match |  | No Match |  | 125000 | 102500 | 3400 | 2300 | 113400 | 1028 | 82 | 78 | 82 | 80 |  |  |  |  | 0 | 3 | Non Federally-Regulated | 05/28/1999 |  | 11/02/2006
Trane U.S. Inc. | Trane | YCD048C1L*B* | Natural Gas | No Match | False | True | 1 | False | Down | No Match | No Match | Non-Condensing | No Match | No Match |  | No Match |  | 90000 | 69000 |  |  | 78000 | 584 | 78 | [7 empty] | 0 | 0 | Federally-Regulated Consumer Product | 02/10/1998 |  | 08/02/2000
Trane U.S. Inc. | American Standard, Inc. | ADD120C954D* | Natural Gas | No Match | False | False | 1 | False | Horizontal | No Match | No Match | Non-Condensing | No Match | No Match |  | No Match |  | 120000 | 96000 |  |  | 113500 | 1136 | 80 | [7 empty] | 0 | 0 | Federally-Regulated Consumer Product | 06/07/2000 |  | 09/28/2000
Carrier Corp. | Sears, Roebuck, & Co. | PDX330060K*0 | LPG | Induced Draft | False | True | 1 | False | Down |  | None | Non-Condensing | Single-Stage |  | 0.5 | Standard |  | 60000 | 47000 |  |  | 59500 | 344 | 79.2 | 78 | [8 empty] | Federally-Regulated Consumer Product | 11/19/2007 |  | 08/17/2009
Carrier Corp. | International Comfort Products | NOMV156E19** | Oil | Power | True | False | 1 | False | Up |  | Electro-Mechanical Inlet Dampe | Non-Condensing | Single-Stage |  | 1 | Standard |  | 119000 | 99000 |  |  | 113700 | 650 | 83 | 78 | [8 empty] | Federally-Regulated Consumer Product | 09/25/2008 |  | 12/24/2008
Carrier Corp. - Syracuse | Bryant | 582AJW048130 | Natural Gas | No Match | False | True | 1 | False | Down | No Match | No Match | Non-Condensing | No Match | No Match |  | No Match |  | 130000 | 104000 |  |  | 115100 | 977 | 80.3 | [7 empty] | 0 | 0 | Federally-Regulated Consumer Product | 12/21/1998 |  | 03/30/2000
Trane U.S. Inc. | American Standard, Inc. | YCC018F1LOB** | Natural Gas | No Match | False | True | 1 | False | Down | No Match | No Match | Non-Condensing | No Match | No Match |  | No Match |  | 50000 | 39000 |  |  | 39600 | 222 | 78 | [7 empty] | 0 | 0 | Federally-Regulated Consumer Product | 02/10/1998 |  | 03/30/2000
Nordyne, LLC | Intertherm | M2RC-100A-16-B* | Natural Gas | No Match | False | False | 1 | True | Up | No Match | No Match | Condensing | No Match | No Match |  | No Match |  | 100000 | 90000 |  |  | 104000 | 523 | 90 | [7 empty] | 0 | 0 | Federally-Regulated Consumer Product | 12/21/1998 |  | 03/29/2000
International Comfort Products | ICP Commercial | NCGM100EH** | LPG | No Match | False | False | 1 | False | Down | No Match | No Match | Condensing | No Match | No Match |  | No Match |  | 100000 | 90000 |  |  | 85600 | 612 | 90 | [7 empty] | 0 | 0 | Federally-Regulated Consumer Product | 03/30/2000 |  | 06/08/2000
Carrier Corp. | Carrier Corp. | 48TFD0063 | LPG | Induced Draft | False | True | 1 | False | Horizontal |  | None | Non-Condensing | Single-Stage |  | 1.3 | Standard |  | 74000 | 57000 |  |  | 68200 | 430 | 80 | 78 | [8 empty] | Federally-Regulated Consumer Product | 05/30/2008 |  | 09/25/2008
Unitary Products Group | York | FG8B07512MU11* | LPG | No Match | False | False | 1 | False | Down | No Match | No Match | Non-Condensing | No Match | No Match |  | No Match |  | 75000 | 60000 |  |  | 77200 | 519 | 80 | [7 empty] | 0 | 0 | Federally-Regulated Consumer Product | 06/07/2000 |  | 09/29/2000
Nordyne, LLC | Philco | KG7SL 120D-45D | LPG | Induced Draft | False | False | 1 | False | Down | None | None | Condensing | Single-Stage | Multiple-Speed | 1 | Standard |  | 120000 | 110000 | 1970 | 1350 | 101000 | 966 | 92.1 | 78 | [8 empty] | Federally-Regulated Consumer Product | 05/30/2008 |  | 09/25/2008
Bard Manufacturing Company, Inc. | Bard | MPG080D48C* | Natural Gas | No Match | False | False | 1 | False | Horizontal | No Match | No Match | Non-Condensing | No Match | No Match |  | No Match |  | 80000 | 65000 |  |  | 75300 | 961 | 80.2 | [7 empty] | 0 | 0 | Federally-Regulated Consumer Product | 03/29/2000 |  | 06/08/2000
Rheem Sales Company, Inc. | Rheem | RGFD-10(E/N)ZCMS** | Natural Gas | No Match | False | False | 1 | False | Up | No Match | No Match | Condensing | No Match | No Match |  | No Match |  | 105000 | 97000 |  |  | 107800 | 487 | 92 | [9 empty] | Federally-Regulated Consumer Product | 02/14/2002 |  | 06/04/2002
Carrier Corp. | International Comfort Products | PDX342080K*1 | Natural Gas | Induced Draft | False | True | 1 | False | Down |  | None | Non-Condensing | Single-Stage |  | 0.75 | Standard |  | 80000 | 63000 |  |  | 78400 | 561 | 79.6 | 78 | [8 empty] | Federally-Regulated Consumer Product | 11/19/2007 |  | 08/17/2009
Texas Furnace, LLC | Fedders | CCA126NH5RH | LPG | No Match | False | False | 1 | False | Down | No Match | No Match | Condensing | No Match | No Match |  | No Match |  | 113400 | 103000 |  |  | 120400 | 750 | 90.4 | 78 | [8 empty] | Federally-Regulated Consumer Product | 04/29/2003 |  | 11/19/2007
International Comfort Products | Tempstar | PGAD60G1K*** | Natural Gas | No Match | False | True | 1 | False | Down | No Match | No Match | Non-Condensing | No Match | No Match |  | No Match |  | 150000 | 119000 |  |  | 132800 | 1264 | 80.8 | [7 empty] | 0 | 0 | Federally-Regulated Consumer Product | 02/10/1998 |  | 03/30/2000
Texas Furnace, LLC | Texas Furnace, LLC | TDA120NH4RH | Natural Gas | No Match | False | False | 1 | False | Down | No Match | No Match | Non-Condensing | No Match | No Match |  | No Match |  | 108000 | 88000 |  |  | 114100 | 1164 | 80.2 | 78 | [8 empty] | Federally-Regulated Consumer Product | 02/13/2002 |  | 11/19/2007
Carrier Corp. | Payne Heating & Cooling | PG8JAA048090 | Natural Gas | Induced Draft | False | False | 1 | False | Up |  | None | Non-Condensing | Single-Stage |  | 0.5 | Standard |  | 88000 | 71000 |  |  | 76400 | 940 | 80 | 78 | [8 empty] | Federally-Regulated Consumer Product | 05/30/2008 |  | 09/25/2008
Nordyne, LLC | Intertherm | G6RA120*-20 | Natural Gas | No Match | False | False | 1 | False | Horizontal | No Match | No Match | Non-Condensing | No Match | No Match |  | No Match |  | 120000 | 97000 |  |  | 116000 | 634 | 80.5 | [7 empty] | 0 | 0 | Federally-Regulated Consumer Product | 02/10/1998 |  | 03/29/2000
Consolidated Industries Corp. | Consolidated Industries Corp. | DSA126NH5R* | Natural Gas | No Match | False | False | 1 | False | Down | No Match | No Match | Condensing | No Match | No Match |  | No Match |  | 126000 | 114000 |  |  | 120400 | 750 | 90.4 | [7 empty] | 0 | 0 | Federally-Regulated Consumer Product | 02/24/1998 |  | 03/13/2001
Rheem Sales Company, Inc. | Rheem | ROUC-112QBA* | Oil | No Match | False | False | 1 | False | Horizontal | No Match | No Match | Non-Condensing | No Match | No Match |  | No Match |  | 142000 | 114000 |  |  | 133700 | 513 | 81.6 | [7 empty] | 0 | 0 | Federally-Regulated Consumer Product | 05/11/1999 |  | 03/30/2000
Excel Comfort Systems, Inc. | Ducane | CMPB050U3 | Natural Gas | No Match | False | False | 1 | False | Up | No Match | No Match | Condensing | No Match | No Match |  | No Match |  | 50000 | 44000 |  |  | 50100 | 540 | 92 | [7 empty] | 0 | 0 | Federally-Regulated Consumer Product | 08/02/2000 |  | 12/04/2000
Carrier Corp. - Syracuse | Carrier | 48TFE00850 | Natural Gas | No Match | False | True | 3 | False | Down | No Match | No Match | Non-Condensing | No Match | No Match |  | No Match |  | 180000 | 144000 | 3400 | 2300 | 155510 | 1053 | 80 | 78 | 80 | 80 |  |  |  |  | 0 | 3 | Non Federally-Regulated | 06/07/2000 |  | 11/02/2006
Trane U.S. Inc. | Trane | TDE060A936M* | LPG | No Match | False | False | 1 | False | Down | No Match | No Match | Non-Condensing | No Match | No Match |  | No Match |  | 60000 | 48000 |  |  | 56400 | 711 | 80 | [9 empty] | Federally-Regulated Consumer Product | 02/07/2002 |  | 09/30/2002
International Comfort Products | Sears | PGMD48G090** | Natural Gas | No Match | False | True | 1 | False | Down | No Match | No Match | Non-Condensing | No Match | No Match |  | No Match |  | 90000 | 71000 |  |  | 75700 | 663 | 80.8 | [7 empty] | 0 | 0 | Federally-Regulated Consumer Product | 02/10/1998 |  | 03/30/2000
Rheem Sales Company, Inc. | United Refrigeration, Inc. | TZ81DN103TA | Natural Gas | Induced Draft | False | False | 1 | False | Down |  | None | Non-Condensing | Single-Stage | Multiple-Speed | 0.5 | Standard |  | 100000 | 80000 |  |  | 94000 | 1220 | 80 | 78 | [8 empty] | Federally-Regulated Consumer Product | 11/19/2007 |  | 11/24/2009
Bard Manufacturing Company, Inc. | Bard | ISG040D36A* | Natural Gas | No Match | False | False | 1 | False | Horizontal | No Match | No Match | Non-Condensing | No Match | No Match |  | No Match |  | 40000 | 32000 |  |  | 38600 | 190 | 80.1 | [7 empty] | 0 | 0 | Federally-Regulated Consumer Product | 03/29/2000 |  | 06/08/2000
Carrier Corp. | Carrier Corp. | 48PGM*05***3 | LPG | Induced Draft | False | True | 1 | False | Horizontal |  | None | Non-Condensing | Single-Stage |  | 1.6 | Standard |  | 75000 | 59000 |  |  | 59200 | 422 | 80 | 78 | [8 empty] | Federally-Regulated Consumer Product | 05/30/2008 |  | 09/25/2008
Carrier Corp. - Syracuse | Carrier | 48TMF00750 | Natural Gas | No Match | False | True | 3 | False | Down | No Match | No Match | Non-Condensing | No Match | No Match |  | No Match |  | 150000 | 120000 |  |  | 134870 | 1063 | 80 | 78 | 80 | 80 | [5 empty] | 3 | Non Federally-Regulated | 10/05/2001 |  | 11/02/2006
Trane U.S. Inc. | American Standard, Inc. | AUX120R960V* | Natural Gas | No Match | False | False | 1 | False | Horizontal | No Match | No Match | Condensing | No Match | No Match |  | No Match |  | 120000 | 112000 |  |  | 111300 | 966 | 92.5 | [7 empty] | 0 | 0 | Federally-Regulated Consumer Product | 12/21/1998 |  | 03/30/2000
Rheem Sales Company, Inc. | Rheem | RGTJ-07(E/N)MAES | LPG | No Match | False | False | 1 | False | Down | No Match | No Match | Condensing | No Match | No Match |  | No Match |  | 75000 | 69000 |  |  | 67000 | 359 | 92 | [9 empty] | Federally-Regulated Consumer Product | 11/29/2001 |  | 06/04/2002
Texas Furnace, LLC | Crown | MDA060NH4RH | Natural Gas | No Match | False | False | 1 | False | Horizontal | No Match | No Match | Non-Condensing | No Match | No Match |  | No Match |  | 54000 | 44000 |  |  | 55500 | 924 | 80.2 | 78 | [8 empty] | Federally-Regulated Consumer Product | 02/13/2002 |  | 11/19/2007
Boyertown Furnace Co. | Boyertown Furnace Co. | LB115* | Oil | No Match | False | False | 1 | False | Up | No Match | No Match | Non-Condensing | No Match | No Match |  | No Match |  | 140000 | 115000 |  |  | 129400 | 520 | 83.9 | [7 empty] | 0 | 0 | Federally-Regulated Consumer Product | 02/24/1998 |  | 03/29/2000
International Comfort Products | Sears | GPFM36K100** | Natural Gas | No Match | False | True | 1 | False | Down | No Match | No Match | Non-Condensing | No Match | No Match |  | No Match |  | 100000 | 80000 |  |  | 95700 | 771 | 80 | [7 empty] | 0 | 0 | Federally-Regulated Consumer Product | 02/24/1998 |  | 03/30/2000
Carrier Corp. | Carrier | 58DXT080-16 | Natural Gas | No Match | False | False | 1 | False | Down | No Match | No Match | Non-Condensing | No Match | No Match |  | No Match |  | 84000 | 69000 |  |  | 73700 | 830 | 80 | [7 empty] | 0 | 0 | Federally-Regulated Consumer Product | 02/10/1998 |  | 04/29/2003
Carrier Corp. - Syracuse | Carrier | 583ANW036060 | Natural Gas | No Match | False | True | 1 | False | Down | No Match | No Match | Non-Condensing | No Match | No Match |  | No Match |  | 60000 | 46000 |  |  | 57800 | 650 | 78.7 | [7 empty] | 0 | 0 | Federally-Regulated Consumer Product | 03/30/2000 |  | 08/02/2000
Trane U.S. Inc. | Trane | TDD060C936E* | Natural Gas | No Match | False | False | 1 | False | Horizontal | No Match | No Match | Non-Condensing | No Match | No Match |  | No Match |  | 60000 | 48000 |  |  | 56400 | 712 | 80 | [7 empty] | 0 | 0 | Federally-Regulated Consumer Product | 12/21/1999 |  | 03/30/2000
Crown Boiler Co. | Crown | MBA080NH3R* | Natural Gas | No Match | False | False | 1 | False | Horizontal | No Match | No Match | Non-Condensing | No Match | No Match |  | No Match |  | 80000 | 65000 |  |  | 76200 | 742 | 80.2 | [7 empty] | 0 | 0 | Federally-Regulated Consumer Product | 03/29/2000 |  | 11/01/2001
Unitary Products Group | Coleman | PCUHBLD16L100 | Natural Gas | No Match | False | False | 1 | False | Up | No Match | No Match | Non-Condensing | No Match | No Match |  | No Match |  | 100000 | 80000 |  |  | 95200 | 987 | 80 | [7 empty] | 0 | 0 | Federally-Regulated Consumer Product | 06/07/2000 |  | 11/01/2001
Rheem Sales Company, Inc. | Rheem | RGPR-12(E,N)ARMR | Natural Gas | Induced Draft | False | False | 1 | False | Up |  | None | Non-Condensing | Two-Stage Modulating | Variable-Speed | 1 | Standard | 80 | 125000 | 102000 |  |  | 110000 | 613 | 80 | 78 | [8 empty] | Federally-Regulated Consumer Product | 04/14/2008 |  | 11/24/2009
Carrier Corp. | Bryant Heating & Cooling Systems | 355MAV060080 | Natural Gas | No Match | False | False | 1 | False | Up | No Match | No Match | Condensing | No Match | No Match |  | No Match |  | 80000 | 75000 |  |  | 65100 | 39 | 94.1 | 78 | [6 empty] | 0 | 0 | Federally-Regulated Consumer Product | 06/07/2000 |  | 11/19/2007
Carrier Corp. | Carrier Corp. | 58MVC080-14** | Natural Gas | Induced Draft | False | False | 1 | False | Up |  | None | Condensing | Step Modulating |  | 0.5 | Standard |  | 80000 | 74000 |  |  | 64500 | 197 | 95 | 78 | [8 empty] | Federally-Regulated Consumer Product | 11/19/2007 |  | 04/22/2009
Carrier Corp. | Bryant Heating & Cooling Systems | 345MAV060080 | Natural Gas | No Match | False | False | 1 | False | Up | No Match | No Match | Condensing | No Match | No Match |  | No Match |  | 80000 | 74000 |  |  | 67600 | 848 | 90 | 78 | [6 empty] | 0 | 0 | Federally-Regulated Consumer Product | 06/07/2000 |  | 11/19/2007
Carrier Corp. - Syracuse | Carrier | 48GX04209050 | Natural Gas | No Match | False | True | 3 | False | Horizontal | No Match | No Match | Non-Condensing | No Match | No Match |  | No Match |  | 90000 | 71000 |  |  | 77200 | 705 | 79.9 | 78 | 80.7 | 80 |  |  |  |  | 0 | 3 | Non Federally-Regulated | 01/20/1999 |  | 11/02/2006
Texas Furnace, LLC | H.E.P. Materials Corp., dba HEP Sales | ADA120NH4RH | Natural Gas | No Match | False | False | 1 | False | Up | No Match | No Match | Non-Condensing | No Match | No Match |  | No Match |  | 108000 | 88000 |  |  | 114100 | 1164 | 80.2 | 78 | [8 empty] | Federally-Regulated Consumer Product | 04/03/2002 |  | 11/19/2007
Carrier Corp. | Bryant Heating & Cooling Systems | 677BNW036090A* | LPG | Induced Draft | False | True | 1 | False | Down |  | None | Non-Condensing | Two-Stage Modulating |  | 0 | Standard |  | 90000 | 74000 |  |  | 79500 | 394 | 79.2 | 78 | [8 empty] | Federally-Regulated Consumer Product | 11/19/2007 |  | 05/30/2008
Rheem Sales Company, Inc. | Weatherking | WGLJ-10NBRGR | Natural Gas | No Match | False | False | 1 | False | Down | No Match | No Match | Non-Condensing | No Match | No Match |  | No Match |  | 100000 | 80000 |  |  | 95200 | 979 | 80 | [7 empty] | 0 | 0 | Federally-Regulated Consumer Product | 03/04/1999 |  | 03/30/2000
Trane U.S. Inc. | American Standard, Inc. | AUX080C960C | Natural Gas | No Match | False | False | 1 | False | Horizontal | No Match | No Match | Condensing | No Match | No Match |  | No Match |  | 80000 | 76000 |  |  | 64800 | 798 | 92 | [7 empty] | 0 | 0 | Federally-Regulated Consumer Product | 06/07/2000 |  | 02/07/2002
Texas Furnace, LLC | Fedders | ABA060NH2R | Natural Gas | No Match | False | False | 1 | False | Up | No Match | No Match | Non-Condensing | No Match | No Match |  | No Match |  | 60000 | 49000 |  |  | 57900 | 356 | 80.2 | 78 | [8 empty] | Federally-Regulated Consumer Product | 04/29/2003 |  | 11/19/2007
Trane U.S. Inc. | American Standard, Inc. | AUD080C936J* | Natural Gas | No Match | False | False | 1 | False | Horizontal | No Match | No Match | Non-Condensing | No Match | No Match |  | No Match |  | 80000 | 63000 |  |  | 76000 | 797 | 80 | [7 empty] | 0 | 0 | Federally-Regulated Consumer Product | 06/30/1999 |  | 03/30/2000
International Comfort Products | Comfortmaker | GDL100N16** | LPG | No Match | False | False | 1 | False | Down | No Match | No Match | Non-Condensing | No Match | No Match |  | No Match |  | 100000 | 80000 |  |  | 94700 | 754 | 81 | [7 empty] | 0 | 0 | Federally-Regulated Consumer Product | 06/08/2000 |  | 04/29/2003
Nordyne, LLC | Nordyne | KG7SA 072*-35C | Natural Gas | Induced Draft | False | False | 1 | False | Horizontal | None | None | Non-Condensing | Single-Stage | Multiple-Speed | 0.5 | Standard |  | 72000 | 57000 | 1630 | 985 | 57300 | 700 | 80 | 78 | [8 empty] | Federally-Regulated Consumer Product | 05/30/2008 |  | 04/22/2009
Carrier Corp. | Carrier | 58CVX090-16* | Natural Gas | No Match | False | False | 1 | False | Down | No Match | No Match | Non-Condensing | No Match | No Match |  | No Match |  | 84000 | 68000 |  |  | 77800 | 166 | 80 | 78 | [8 empty] | Federally-Regulated Consumer Product | 04/29/2003 |  | 11/19/2007
Trane U.S. Inc. | American Standard, Inc. | YCD090D4L*B* | Natural Gas | No Match | False | True | 3 | False | Down | No Match | No Match | Non-Condensing | No Match | No Match |  | No Match |  | 120000 | 97000 |  |  | 98100 | 998 | 81 | 78 | 81 | 80 |  |  |  |  | 0 | 0 | Non Federally-Regulated | 01/12/1994 |  | 11/16/2007
International Comfort Products | Arcoaire | TDE050B12** | LPG | No Match | False | False | 1 | False | Down | No Match | No Match | Non-Condensing | No Match | No Match |  | No Match |  | 50000 | 40000 |  |  | 36800 | 314 | 80 | [7 empty] | 0 | 0 | Federally-Regulated Consumer Product | 06/08/2000 |  | 04/29/2003
Unitary Products Group | Luxaire | PCDFCLD20N115 | LPG | No Match | False | False | 1 | False | Down | No Match | No Match | Non-Condensing | No Match | No Match |  | No Match |  | 115000 | 92000 |  |  | 93600 | 1338 | 80 | [7 empty] | 0 | 0 | Federally-Regulated Consumer Product | 06/07/2000 |  | 11/01/2001
International Comfort Products | ICP Commercial | GDE100F20** | Natural Gas | No Match | False | False | 1 | False | Down | No Match | No Match | Non-Condensing | No Match | No Match |  | No Match |  | 100000 | 81000 |  |  | 93200 | 987 | 80 | [7 empty] | 0 | 0 | Federally-Regulated Consumer Product | 03/30/2000 |  | 06/08/2000
Nordyne, LLC | Philco | KG7SK 054*-23A | Natural Gas | Induced Draft | False | False | 1 | False | Down | None | None | Non-Condensing | Single-Stage | Multiple-Speed | 0.33 | Standard |  | 54000 | 42000 | 1225 | 590 | 38300 | 451 | 80 | 78 | [8 empty] | Federally-Regulated Consumer Product | 05/30/2008 |  | 09/25/2008
Unitary Products Group | York | FL8A06012UH11 | Natural Gas | No Match | False | False | 1 | False | Up | No Match | No Match | Non-Condensing | No Match | No Match |  | No Match |  | 57000 | 46000 |  |  | 56400 | 696 | 80 | [7 empty] | 0 | 0 | Federally-Regulated Consumer Product | 08/20/1999 |  | 03/29/2000
Carrier Corp. | Carrier | 48CE-042060* | LPG | Induced Draft | False | True | 3 | True | Horizontal | No Match | None | Non-Condensing | Single-Stage | No Match | 0.75 | Standard |  | 60000 | 47000 |  |  | 59 | 531 | 78.7 | 75 | [8 empty] | Non Federally-Regulated | 11/03/2006 |  | 11/16/2007
Carrier Corp. - Syracuse | Carrier | 48HGF028---50 | Natural Gas | No Match | False | True | 3 | False | Down | No Match | No Match | Non-Condensing | No Match | No Match |  | No Match |  | 400000 | 327200 | [6 empty] | 81.8 | [5 empty] | 80.5 | 3 | Federally-Regulated Commercial & Industrial Equipment | 03/20/2001 |  | 03/14/2001
Texas Furnace, LLC | H.E.P. Materials Corp., dba HEP Sales | ABA080NI5RX | LPG | Induced Draft | False | False | 1 | False | Down | None | None | Non-Condensing | Single-Stage | Multiple-Speed | 0.75 | Standard |  | 80000 | 65000 |  |  | 75800 | 953 | 80.2 | 78 | [8 empty] | Federally-Regulated Consumer Product | 11/19/2007 |  | 09/25/2008
Armstrong | Armstrong | GHJ075D14*-*** | Natural Gas | No Match | False | False | 1 | False | Up | No Match | No Match | Non-Condensing | No Match | No Match |  | No Match |  | 75000 | 60000 |  |  | 75900 | 716 | 80.4 | [7 empty] | 0 | 0 | Federally-Regulated Consumer Product | 03/30/2000 |  | 11/01/2001
Carrier Corp. | Bryant | 574A*W042090N* | LPG | Induced Draft | False | True | 3 | True | Down | No Match | None | Non-Condensing | Single-Stage | No Match | 0.5 | Standard |  | 90000 | 72000 |  |  | 77 | 809 | 79.9 | 75 | [8 empty] | Non Federally-Regulated | 11/03/2006 |  | 11/16/2007
Unitary Products Group | Luxaire | G8T08016DNB11 | LPG | No Match | False | False | 1 | False | Down | No Match | No Match | Non-Condensing | No Match | No Match |  | No Match |  | 80000 | 64000 |  |  | 75500 | 934 | 80 | [7 empty] | 0 | 0 | Federally-Regulated Consumer Product | 08/02/2000 |  | 12/05/2000
Rheem Sales Company, Inc. | Weatherking | WGLJ-12NARJR | Natural Gas | No Match | False | False | 1 | False | Down | No Match | No Match | Non-Condensing | No Match | No Match |  | No Match |  | 125000 | 100000 |  |  | 114500 | 1131 | 80 | [7 empty] | 0 | 0 | Federally-Regulated Consumer Product | 06/07/2000 |  | 11/29/2001
Rheem Sales Company, Inc. | Ruud | URMA-A036JK10X | Natural Gas | No Match | False | True | 1 | False | Horizontal | No Match | No Match | Non-Condensing | No Match | No Match |  | No Match |  | 100000 | 77000 |  |  | 97500 | 405 | 80 | [7 empty] | 0 | 0 | Federally-Regulated Consumer Product | 02/10/1998 |  | 03/30/2000
Carrier Corp. | Carrier Corp. | 48HJN0053 | LPG | Induced Draft | False | True | 1 | False | Horizontal |  | None | Non-Condensing | Single-Stage |  | 1.2 | Standard |  | 120000 | 101000 |  |  | 113900 | 1303 | 80.7 | 78 | [8 empty] | Federally-Regulated Consumer Product | 05/30/2008 |  | 09/25/2008
International Comfort Products | Arcoaire | GPCM36K060** | Natural Gas | No Match | False | True | 1 | False | Horizontal | No Match | No Match | Non-Condensing | No Match | No Match |  | No Match |  | 60000 | 48000 |  |  | 57600 | 414 | 80 | [7 empty] | 0 | 0 | Federally-Regulated Consumer Product | 08/05/1998 |  | 03/30/2000
Trane U.S. Inc. | American Standard, Inc. | 4YCC3036A4075** | Natural Gas | Induced Draft | False | True | 3 | False | Down | Draft Hood | None | Non-Condensing | Single-Stage | Dual-Speed | 0.5 | Standard |  | 75000 | 60000 | 1200 | 1050 | 78000 | 684 | 80 | 78 | [8 empty] | Non Federally-Regulated | 11/19/2007 |  | 11/24/2009
Nordyne, LLC | Miller | G6RL040*-12 | Natural Gas | No Match | False | False | 1 | False | Down | No Match | No Match | Condensing | No Match | No Match |  | No Match |  | 40000 | 36000 |  |  | 32000 | 748 | 90 | [7 empty] | 0 | 0 | Federally-Regulated Consumer Product | 06/08/2000 |  | 04/03/2002
Allied Air | Allied Air | CG90CB090D20C*-*** | LPG | Induced Draft | False | False | 1 | False | Down | None | None | Condensing | Single-Stage |  | 0.9 | Standard |  | 90000 | 81000 |  |  | 85200 | 950 | 90 | 78 | [8 empty] | Federally-Regulated Consumer Product | 11/19/2007 |  | 04/22/2009
Carrier Corp. | Carrier Corp. | 58VLR075-12 | Oil | Power | True | False | 1 | False | Up |  | None | Non-Condensing | Single-Stage |  | 0.33 | Standard |  | 70000 | 58000 |  |  | 56600 | 342 | 83.5 | 78 | [8 empty] | Federally-Regulated Consumer Product | 09/25/2008 |  | 12/24/2008
Carrier Corp. | Sears, Roebuck, & Co. | NOMV156E19**** | Oil | Power | True | False | 1 | False | Down |  | Electro-Mechanical Inlet Dampe | Non-Condensing | Single-Stage |  | 1 | Standard |  | 154000 | 127000 |  |  | 132300 | 1178 | 82 | 78 | [8 empty] | Federally-Regulated Consumer Product | 04/22/2009 |  | 11/24/2009
International Comfort Products | Sears | PGC042K100** | Natural Gas | No Match | False | True | 1 | False | Down | No Match | No Match | Non-Condensing | No Match | No Match |  | No Match |  | 100000 | 80000 |  |  | 95300 | 829 | 80 | [7 empty] | 0 | 0 | Federally-Regulated Consumer Product | 08/27/1998 |  | 03/30/2000
Carrier Corp. - Syracuse | Payne | PY1RJA036074AB | Natural Gas | No Match | False | True | 1 | False | Horizontal | No Match | No Match | Non-Condensing | No Match | No Match |  | No Match |  | 74000 | 57000 |  |  | 68200 | 306 | 80 | [7 empty] | 0 | 0 | Federally-Regulated Consumer Product | 06/01/1998 |  | 03/30/2000
Rheem Sales Company, Inc. | Rheem | RONC-130RBJ* | Oil | No Match | False | False | 1 | False | Down | No Match | No Match | Non-Condensing | No Match | No Match |  | No Match |  | 168000 | 134000 |  |  | 154800 | 845 | 80 | [7 empty] | 0 | 0 | Federally-Regulated Consumer Product | 05/11/1999 |  | 03/30/2000
Carrier Corp. | Payne Heating & Cooling | PG8MAA036110 | Natural Gas | No Match | False | False | 1 | False | Horizontal | No Match | No Match | Non-Condensing | No Match | No Match |  | No Match |  | 110000 | 89000 |  |  | 96900 | 650 | 80 | 78 | [8 empty] | Federally-Regulated Consumer Product | 06/25/2002 |  | 11/19/2007
Trane U.S. Inc. | Trane | YHC060A4M* | Natural Gas | No Match | False | True | 3 | False | Down | No Match | No Match | Non-Condensing | No Match | No Match |  | No Match |  | 80000 | 65000 |  |  | 77400 | 551 | 81 | 78 | 81 | 80 | [6 empty] | Non Federally-Regulated | 04/11/2001 |  | 11/16/2007
Carrier Corp. | Carrier Corp. | 48TCF006***3 | LPG | Induced Draft | False | True | 1 | False | Horizontal |  | None | Non-Condensing | Single-Stage |  | 1.3 | Standard |  | 150000 | 118000 |  |  | 135000 | 1063 | 80.4 | 78 | [8 empty] | Federally-Regulated Consumer Product | 05/30/2008 |  | 09/25/2008
Lennox Industries Inc. | Lennox | 80UHG4X-75A-** | Natural Gas | No Match | False | False | 1 | False | Up | No Match | No Match | Non-Condensing | No Match | No Match |  | No Match |  | 75000 | 60000 |  |  | 77200 | 535 | 80 | [7 empty] | 0 | 0 | Federally-Regulated Consumer Product | 05/11/1999 |  | 03/30/2000
Consolidated Industries Corp. | Consolidated Industries Corp. | DCA054NH3R | LPG | No Match | False | False | 1 | False | Horizontal | No Match | No Match | Condensing | No Match | No Match |  | No Match |  | 54000 | 48000 |  |  | 50800 | 471 | 90.4 | [7 empty] | 0 | 0 | Federally-Regulated Consumer Product | 03/29/2000 |  | 06/08/2000
Allied Air | Allied Air | LHR80C57/72D12-*** | Oil | Power | True | False | 1 | False | Horizontal | Barometric Regulator | None | Non-Condensing | Single-Stage |  | 0.33 | Standard |  | 70000 | 57000 |  |  | 56100 | 611 | 82 | 78 | [8 empty] | Federally-Regulated Consumer Product | 09/25/2008 |  | 11/24/2009
Carrier Corp. | Sears, Roebuck, & Co. | NOMF156E19***** | Oil | Power | True | False | 1 | False | Down |  | None | Non-Condensing | Single-Stage |  | 0.75 | Standard |  | 154000 | 124000 |  |  | 136300 | 1020 | 80 | 78 | [8 empty] | Federally-Regulated Consumer Product | 04/22/2009 |  | 11/24/2009
Trane U.S. Inc. | American Standard, Inc. | YCX060G4M0A* | Natural Gas | No Match | False | True | 3 | False | Horizontal | No Match | No Match | Non-Condensing | No Match | No Match |  | No Match |  | 122000 | 97000 | 2000 | 1600 | 114100 | 1360 | 79 | 78 | [6 empty] | 0 | 0 | Non Federally-Regulated | 03/18/1999 |  | 11/09/2006
Rheem Sales Company, Inc. | Ruud | UOBD-056LBE* | Oil | Injection Type | False | False | 1 | False | Up | No Match | No Match | Non-Condensing | No Match | No Match |  | No Match |  | 70000 | 56000 |  |  | 55400 | 84 | 82.9 | 78 | [8 empty] | Federally-Regulated Consumer Product | 04/03/2002 |  | 11/19/2007
Nordyne, LLC | Thermal Zone | KG7TA 080*-* | LPG | Induced Draft | False | False | 1 | False | Up | None | None | Non-Condensing | Two-Stage Modulating |  | 0.5 | Premium |  | 80000 | 64000 | 1700 | 960 | 76200 | 321 | 80 | 78 | [8 empty] | Federally-Regulated Consumer Product | 09/25/2008 |  | 04/22/2009
Rheem Sales Company, Inc. | Heat Controller | GLDH60-E3(NNX) | Natural Gas | No Match | False | False | 1 | False | Horizontal | No Match | No Match | Condensing | No Match | No Match |  | No Match |  | 60000 | 56000 |  |  | 50000 | 255 | 92.4 | [9 empty] | Federally-Regulated Consumer Product | 11/01/2001 |  | 11/29/2001
Trane U.S. Inc. | Trane Unitary Products Group | 4YCZ6036A4075** | Natural Gas | Induced Draft | False | True | 3 | False | Horizontal | Draft Hood | None | Non-Condensing | Two-Stage Modulating | Multiple-Speed | 0.5 | Standard |  | 75000 | 60000 | 1200 | 1050 | 58000 | 182 | 79 | 78 | [8 empty] | Non Federally-Regulated | 11/19/2007 |  | 11/24/2009
Texas Furnace, LLC | Crown | MDA140NH5RH | LPG | No Match | False | False | 1 | False | Down | No Match | No Match | Non-Condensing | No Match | No Match |  | No Match |  | 126000 | 102000 |  |  | 134300 | 1111 | 80.2 | 78 | [8 empty] | Federally-Regulated Consumer Product | 02/13/2002 |  | 11/19/2007
Trane U.S. Inc. | Trane | TDE100A960L* | Natural Gas | No Match | False | False | 1 | False | Horizontal | No Match | No Match | Non-Condensing | No Match | No Match |  | No Match |  | 100000 | 81000 |  |  | 95600 | 722 | 80 | [7 empty] | 0 | 0 | Federally-Regulated Consumer Product | 12/21/1999 |  | 02/07/2002
Texas Furnace, LLC | Airtemp | ABA100NH4RX | Natural Gas | No Match | False | False | 1 | False | Up | No Match | No Match | Non-Condensing | No Match | No Match |  | No Match |  | 100000 | 81000 |  |  | 94400 | 1128 | 80.2 | 78 | [8 empty] | Federally-Regulated Consumer Product | 04/29/2003 |  | 11/19/2007
Trane U.S. Inc. | Trane | TUC100C960B* | Natural Gas | No Match | False | False | 1 | False | Horizontal | No Match | No Match | Condensing | No Match | No Match |  | No Match |  | 100000 | 93000 |  |  | 83700 | 804 | 92.1 | 78 | [8 empty] | Federally-Regulated Consumer Product | 09/30/2002 |  | 11/19/2007
International Comfort Products | Airquest | PGF036K060** | Natural Gas | No Match | False | True | 1 | False | Horizontal | No Match | No Match | Non-Condensing | No Match | No Match |  | No Match |  | 60000 | 48000 |  |  | 57600 | 414 | 80 | [7 empty] | 0 | 0 | Federally-Regulated Consumer Product | 02/24/1998 |  | 03/30/2000
Carrier Corp. | Carrier | 48SD-060090* | LPG | Induced Draft | False | True | 3 | True | Down | No Match | None | Non-Condensing | Single-Stage | No Match | 1 | Standard |  | 90000 | 71000 |  |  | 77 | 1083 | 78.6 | 75 | [8 empty] | Non Federally-Regulated | 11/03/2006 |  | 11/16/2007
Carrier Corp. | Bryant Heating & Cooling Systems | 310JAV066110* | Natural Gas | Induced Draft | False | False | 1 | False | Down |  | None | Non-Condensing | Single-Stage |  | 0.75 | Standard |  | 105000 | 85000 |  |  | 94000 | 1515 | 80 | 78 | [8 empty] | Federally-Regulated Consumer Product | 05/30/2008 |  | 09/25/2008
Rheem Sales Company, Inc. | Heat Controller | GLUA105-E5B | Natural Gas | Induced Draft | False | False | 1 | False | Up | None | None | Condensing | Single-Stage | Multiple-Speed | 0.75 | Standard |  | 105000 | 97000 |  |  | 101500 | 862 | 92 | 78 | [8 empty] | Federally-Regulated Consumer Product | 11/19/2007 |  | 11/24/2009
Trane U.S. Inc. | Trane Unitary Products Group | 2YCC3042A1064** | LPG | Induced Draft | False | True | 1 | False | Down | Draft Hood | None | Non-Condensing | Single-Stage | Multiple-Speed | 0.5 | Standard |  | 64000 | 52000 | 1400 | 1225 | 57500 | 617 | 80 | 78 | [8 empty] | Federally-Regulated Consumer Product | 11/19/2007 |  | 11/21/2008
Nordyne, LLC | Frigidaire | FG6TC092*-VB | Natural Gas | No Match | False | False | 1 | False | Horizontal | No Match | No Match | Condensing | No Match | No Match |  | No Match |  | 92000 | 84000 |  |  | 85000 | 368 | 92.1 | [7 empty] | 0 | 0 | Federally-Regulated Consumer Product | 08/02/2000 |  | 12/06/2000
Armstrong | Armstrong | RGC80A050ND12*-*** | LPG | No Match | False | False | 1 | False | Down | No Match | No Match | Non-Condensing | No Match | No Match |  | No Match |  | 50000 | 40000 |  |  | 37100 | 374 | 81.6 | [7 empty] | 0 | 0 | Federally-Regulated Consumer Product | 03/30/2000 |  | 11/01/2001
Consolidated Industries Corp. | Consolidated Industries Corp. | MBA060NH2R* | LPG | No Match | False | False | 1 | False | Horizontal | No Match | No Match | Non-Condensing | No Match | No Match |  | No Match |  | 60000 | 49000 |  |  | 57900 | 356 | 80.2 | [7 empty] | 0 | 0 | Federally-Regulated Consumer Product | 03/29/2000 |  | 06/08/2000
Rheem Sales Company, Inc. | Rheem | RRMA-A018JK06E | Natural Gas | No Match | False | True | 1 | False | Down | No Match | No Match | Non-Condensing | No Match | No Match |  | No Match |  | 60000 | 47000 |  |  | 58200 | 289 | 80 | 78 | [6 empty] | 0 | 0 | Federally-Regulated Consumer Product | 03/30/2000 |  | 11/19/2007
Trane U.S. Inc. | Trane | YCX030G1MOA* | Natural Gas | No Match | False | True | 1 | False | Down | No Match | No Match | Non-Condensing | No Match | No Match |  | No Match |  | 56000 | 44000 |  |  | 57800 | 445 | 80 | [7 empty] | 0 | 0 | Federally-Regulated Consumer Product | 03/04/1999 |  | 03/30/2000
Lennox Industries Inc. | Lennox | 80MGF3-75A-** | LPG | No Match | False | False | 1 | False | Up | No Match | No Match | Non-Condensing | No Match | No Match |  | No Match |  | 75000 | 60000 |  |  | 77600 | 448 | 80 | [7 empty] | 0 | 0 | Federally-Regulated Consumer Product | 03/30/2000 |  | 06/07/2000
Rheem Sales Company, Inc. | Ruud | UKMA-A060JL10X | Natural Gas | No Match | False | True | 1 | False | Horizontal | No Match | No Match | Non-Condensing | No Match | No Match |  | No Match |  | 100000 | 78000 |  |  | 96500 | 653 | 80 | 78 | [6 empty] | 0 | 0 | Federally-Regulated Consumer Product | 06/07/2000 |  | 11/19/2007
Nordyne, LLC | Nordyne | G6RC080*-16S | Natural Gas | No Match | False | False | 1 | False | Up | No Match | No Match | Condensing | No Match | No Match |  | No Match |  | 80000 | 74000 |  |  | 87000 | 326 | 90 | [7 empty] | 0 | 0 | Federally-Regulated Consumer Product | 02/10/1998 |  | 03/29/2000
Trane U.S. Inc. | American Standard, Inc. | YSC048A1*LA | Natural Gas | No Match | False | True | 1 | False | Down | No Match | No Match | Non-Condensing | No Match | No Match |  | No Match |  | 60000 | 47000 |  |  | 78000 | 584 | 80 | 78 | [8 empty] | Federally-Regulated Consumer Product | 04/12/2001 |  | 11/19/2007
Unitary Products Group | Luxaire | BBDF-F036N100 | LPG | No Match | False | True | 1 | False | Down | No Match | No Match | Non-Condensing | No Match | No Match |  | No Match |  | 100000 | 79000 |  |  | 93400 | 1259 | 80.5 | [7 empty] | 0 | 0 | Federally-Regulated Consumer Product | 06/07/2000 |  | 09/30/2002
Nordyne, LLC | Kelvinator | KG7SC 038D-23A | Natural Gas | Induced Draft | False | False | 1 | False | Up | None | None | Condensing | Single-Stage | Multiple-Speed | 0.33 | Standard |  | 38000 | 35000 | 1050 | 555 | 33400 | 472 | 92.1 | 78 | [8 empty] | Federally-Regulated Consumer Product | 05/30/2008 |  | 09/25/2008
Texas Furnace, LLC | Texas Furnace, LLC | TDA100NH5R | Natural Gas | No Match | False | False | 1 | False | Horizontal | No Match | No Match | Non-Condensing | No Match | No Match |  | No Match |  | 100000 | 81000 |  |  | 95100 | 938 | 80.2 | 78 | [8 empty] | Federally-Regulated Consumer Product | 11/29/2001 |  | 11/19/2007
Unitary Products Group | Coleman | FL8B10016UH12 | Natural Gas | No Match | False | False | 1 | False | Horizontal | No Match | No Match | Non-Condensing | No Match | No Match |  | No Match |  | 100000 | 80000 |  |  | 95200 | 987 | 80 | [7 empty] | 0 | 0 | Federally-Regulated Consumer Product | 08/02/2000 |  | 12/05/2000
Rheem Sales Company, Inc. | Ruud | EGPJ-15EARJR | Natural Gas | No Match | False | False | 1 | False | Up | No Match | No Match | Non-Condensing | No Match | No Match |  | No Match |  | 150000 | 121000 |  |  | 134000 | 1227 | 80 | [7 empty] | 0 | 0 | Federally-Regulated Consumer Product | 06/07/2000 |  | 11/29/2001
Rheem Sales Company, Inc. | Weatherking | WRMA-A018JK06X | Natural Gas | No Match | False | True | 1 | False | Down | No Match | No Match | Non-Condensing | No Match | No Match |  | No Match |  | 60000 | 47000 |  |  | 58200 | 289 | 80 | [7 empty] | 0 | 0 | Federally-Regulated Consumer Product | 06/07/2000 |  | 04/29/2003
Trane U.S. Inc. | Trane | YCP030F1LOB* | Natural Gas | No Match | False | True | 1 | False | Horizontal | No Match | No Match | Non-Condensing | No Match | No Match |  | No Match |  | 38000 | 30000 |  |  | 38100 | 336 | 80 | 78 | [8 empty] | Federally-Regulated Consumer Product | 04/29/2003 |  | 11/09/2006
Rheem Sales Company, Inc. | Rheem | RGPR-12(E,N)ARMR | Natural Gas | Induced Draft | False | False | 1 | False | Horizontal |  | None | Non-Condensing | Two-Stage Modulating | Variable-Speed | 1 | Standard | 80 | 125000 | 102000 |  |  | 110000 | 613 | 80 | 78 | [8 empty] | Federally-Regulated Consumer Product | 04/14/2008 |  | 11/24/2009
Rheem Sales Company, Inc. | Ruud | UGPK-15NARJR | Natural Gas | No Match | False | False | 1 | False | Horizontal | No Match | No Match | Non-Condensing | No Match | No Match |  | No Match |  | 150000 | 122000 |  |  | 132400 | 961 | 82 | [7 empty] | 0 | 0 | Federally-Regulated Consumer Product | 06/07/2000 |  | 08/05/2002
Carrier Corp. | Carrier Corp. | 58PHX110-20 | LPG | Induced Draft | False | False | 1 | False | Up |  | None | Non-Condensing | Single-Stage |  | 1 | Standard |  | 110000 | 90000 |  |  | 97300 | 729 | 80 | 78 | [8 empty] | Federally-Regulated Consumer Product | 04/14/2008 |  | 11/24/2009
Carrier Corp. | Bryant Heating & Cooling Systems | 310AAV060155 | LPG | No Match | False | False | 1 | False | Down | No Match | No Match | Non-Condensing | No Match | No Match |  | No Match |  | 154000 | 125000 |  |  | 134200 | 1267 | 80 | 78 | [8 empty] | Federally-Regulated Consumer Product | 06/25/2002 |  | 11/19/2007
Carrier Corp. | Carrier Corp. | 48DTN0481303** | LPG | Induced Draft | False | True | 1 | False | Horizontal |  | None | Non-Condensing | Two-Stage Modulating |  | 0.75 | Standard |  | 130000 | 104000 |  |  | 117200 | 768 | 80 | 78 | [8 empty] | Federally-Regulated Consumer Product | 05/30/2008 |  | 09/25/2008
Carrier Corp. | Payne Heating & Cooling | PY3P*A060115A* | Natural Gas | Induced Draft | False | True | 3 | True | Down | No Match | None | Non-Condensing | Single-Stage | No Match | 1 | Standard |  | 115000 | 93000 |  |  | 95 | 1056 | 81.1 | 75 | [8 empty] | Non Federally-Regulated | 11/03/2006 |  | 11/16/2007
Carrier Corp. - Syracuse | Carrier | 48JZN04811530 | Natural Gas | No Match | False | True | 1 | False | Down | No Match | No Match | Non-Condensing | No Match | No Match |  | No Match |  | 115000 | 92000 |  |  | 94500 | 899 | 81.1 | [9 empty] | Federally-Regulated Consumer Product | 11/28/2001 |  | 06/04/2002
Rheem Sales Company, Inc. | Ruud | UGPL-07(E/N)BRQR | Natural Gas | No Match | False | False | 1 | False | Horizontal | No Match | No Match | Non-Condensing | No Match | No Match |  | No Match |  | 75000 | 60000 |  |  | 77900 | 263 | 80.3 | [7 empty] | 0 | 0 | Federally-Regulated Consumer Product | 06/07/2000 |  | 11/01/2001
Carrier Corp. | Carrier | 48GSN042090* | LPG | Induced Draft | False | True | 3 | True | Down | No Match | None | Non-Condensing | Single-Stage | No Match | 0.75 | Standard |  | 90000 | 71000 |  |  | 77 | 781 | 79.9 | 75 | [8 empty] | Non Federally-Regulated | 11/03/2006 |  | 11/16/2007
Texas Furnace, LLC | Airtemp | CSA054NH3R | Natural Gas | No Match | False | False | 1 | False | Down | No Match | No Match | Condensing | No Match | No Match |  | No Match |  | 54000 | 48000 |  |  | 50800 | 471 | 90.4 | 78 | [8 empty] | Federally-Regulated Consumer Product | 04/29/2003 |  | 11/19/2007
Armstrong | Armstrong | GU95A125V20-*** | Natural Gas | No Match | False | False | 1 | False | Up | No Match | No Match | Condensing | No Match | No Match |  | No Match |  | 125000 | 119000 |  |  | 116900 | 223 | 94.5 | [7 empty] | 0 | 0 | Federally-Regulated Consumer Product | 06/30/1999 |  | 11/01/2001
Texas Furnace, LLC | Haier | HGA060N2I | Natural Gas | Induced Draft | False | False | 1 | False | Up | None | None | Non-Condensing | Single-Stage | Multiple-Speed | 0.25 | Standard |  | 60000 | 49000 |  |  | 57900 | 475 | 80.2 | 78 | [8 empty] | Federally-Regulated Consumer Product | 11/19/2007 |  | 09/25/2008
Consolidated Industries Corp. | Crown | MBA040NH2R* | Natural Gas | No Match | False | False | 1 | False | Down | No Match | No Match | Non-Condensing | No Match | No Match |  | No Match |  | 40000 | 33000 |  |  | 38600 | 223 | 80.2 | [7 empty] | 0 | 0 | Federally-Regulated Consumer Product | 08/20/1999 |  | 03/29/2000
Carrier Corp. - Syracuse | Carrier | 48TFL00550 | Natural Gas | No Match | False | True | 3 | False | Horizontal | No Match | No Match | Non-Condensing | No Match | No Match |  | No Match |  | 60000 | 49000 |  |  | 57000 | 707 | 80 | 78 | 80 | 80 |  |  |  |  | 0 | 3 | Non Federally-Regulated | 08/10/2000 |  | 11/02/2006
Lennox Industries Inc. | Lennox | 12GCS036-75-*P | Natural Gas | No Match | False | True | 1 | False | Down | No Match | No Match | Non-Condensing | No Match | No Match |  | No Match |  | 75000 | 60000 |  |  | 76500 | 639 | 80 | [7 empty] | 0 | 0 | Federally-Regulated Consumer Product | 03/30/2000 |  | 06/07/2000
International Comfort Products | Sears | NNE125J20** | Natural Gas | No Match | False | False | 1 | False | Horizontal | No Match | No Match | Non-Condensing | No Match | No Match |  | No Match |  | 125000 | 99000 |  |  | 114100 | 1193 | 80 | [7 empty] | 0 | 0 | Federally-Regulated Consumer Product | 06/08/2000 |  | 04/29/2003
Trane U.S. Inc. | Trane | YCX036G1HOA* | LPG | No Match | False | True | 1 | False | Horizontal | No Match | No Match | Non-Condensing | No Match | No Match |  | No Match |  | 96000 | 77000 |  |  | 96500 | 709 | 80 | [7 empty] | 0 | 0 | Federally-Regulated Consumer Product | 03/04/1999 |  | 03/30/2000
Rheem Sales Company, Inc. | Heat Controller | GLUA60-E3AX | Natural Gas | No Match | False | False | 1 | False | Up | No Match | No Match | Condensing | No Match | No Match |  | No Match |  | 60000 | 55000 |  |  | 50500 | 301 | 92 | [7 empty] | 0 | 0 | Federally-Regulated Consumer Product | 08/05/1998 |  | 03/30/2000
Carrier Corp. | Sears, Roebuck, & Co. | PGX342100K*0 | LPG | Induced Draft | False | True | 1 | False | Horizontal |  | None | Non-Condensing | Single-Stage |  | 0.75 | Standard |  | 100000 | 78000 |  |  | 98500 | 844 | 78.7 | 78 | [8 empty] | Federally-Regulated Consumer Product | 11/19/2007 |  | 08/17/2009
Nordyne, LLC | Miller | M1G*-056-*** | LPG | Injection Type | False | False | 1 | True | Down | No Match | No Match | Non-Condensing | No Match | No Match |  | No Match |  | 56000 | 45000 |  |  | 62400 | 0 | 75 | [7 empty] | 0 | 0 | Federally-Regulated Consumer Product | 05/11/1999 |  | 03/29/2000
Rheem Sales Company, Inc. | Weatherking | GGPJ-10NAMER | Natural Gas | No Match | False | False | 1 | False | Horizontal | No Match | No Match | Non-Condensing | No Match | No Match |  | No Match |  | 100000 | 80000 |  |  | 96200 | 800 | 80 | [7 empty] | 0 | 0 | Federally-Regulated Consumer Product | 02/10/1998 |  | 03/30/2000
Trane U.S. Inc. | Trane | TUX120R960V* | Natural Gas | No Match | False | False | 1 | False | Up | No Match | No Match | Condensing | No Match | No Match |  | No Match |  | 120000 | 112000 |  |  | 111300 | 966 | 92.5 | [7 empty] | 0 | 0 | Federally-Regulated Consumer Product | 12/21/1998 |  | 11/01/2001
Texas Furnace, LLC | Crown | MBA060NH3R | Natural Gas | No Match | False | False | 1 | False | Down | No Match | No Match | Non-Condensing | No Match | No Match |  | No Match |  | 60000 | 49000 |  |  | 57500 | 446 | 80.2 | 78 | [8 empty] | Federally-Regulated Consumer Product | 11/29/2001 |  | 11/19/2007
Trane U.S. Inc. | Trane | TUE080A936L* | Natural Gas | No Match | False | False | 1 | False | Horizontal | No Match | No Match | Non-Condensing | No Match | No Match |  | No Match |  | 80000 | 63000 |  |  | 76000 | 797 | 80 | [9 empty] | Federally-Regulated Consumer Product | 04/03/2002 |  | 09/30/2002
Rheem Sales Company, Inc. | Heat Controller | GMDA125-E5A | LPG | Induced Draft | False | False | 1 | False | Down |  | None | Non-Condensing | Single-Stage | Multiple-Speed | 0.75 | Standard |  | 125000 | 100000 |  |  | 112000 | 1469 | 80 | 78 | [8 empty] | Federally-Regulated Consumer Product | 11/19/2007 |  | 11/24/2009
Carrier Corp. | Bryant Heating & Cooling Systems | 310JAV036045 | LPG | Induced Draft | False | False | 1 | False | Up |  | None | Non-Condensing | Single-Stage |  | 0.33 | Standard |  | 44000 | 36000 |  |  | 37700 | 600 | 80 | 78 | [8 empty] | Federally-Regulated Consumer Product | 05/30/2008 |  | 09/25/2008
Carrier Corp. - Syracuse | Bryant | 582AEW048130 | Natural Gas | No Match | False | True | 3 | False | Horizontal | No Match | No Match | Non-Condensing | No Match | No Match |  | No Match |  | 130000 | 104000 |  |  | 115100 | 1087 | 80.3 | 78 | 81.1 | 80 |  |  |  |  | 0 | 3 | Non Federally-Regulated | 02/10/1999 |  | 11/02/2006
Rheem Sales Company, Inc. | Weatherking | WGPJ-15NARJR | Natural Gas | No Match | False | False | 1 | False | Up | No Match | No Match | Non-Condensing | No Match | No Match |  | No Match |  | 150000 | 121000 |  |  | 134000 | 1227 | 80 | [7 empty] | 0 | 0 | Federally-Regulated Consumer Product | 02/10/1998 |  | 03/30/2000
Rheem Sales Company, Inc. | Rheem | RGLJ-07EAMGR | Natural Gas | No Match | False | False | 1 | False | Down | No Match | No Match | Non-Condensing | No Match | No Match |  | No Match |  | 75000 | 60000 |  |  | 75500 | 788 | 80 | [7 empty] | 0 | 0 | Federally-Regulated Consumer Product | 03/04/1999 |  | 03/30/2000
Armstrong | Armstrong | GCJ075ND16*-*** | Natural Gas | No Match | False | False | 1 | False | Down | No Match | No Match | Non-Condensing | No Match | No Match |  | No Match |  | 75000 | 60000 |  |  | 76000 | 458 | 81.6 | [7 empty] | 0 | 0 | Federally-Regulated Consumer Product | 06/30/1999 |  | 03/30/2000
Daikin Comfort Technologies Manufacturing, L.P. | Sears | GMPN080-4 | Natural Gas | No Match | False | False | 1 | False | Up | No Match | No Match | Condensing | No Match | No Match |  | No Match |  | 80000 | 72000 |  |  | 67000 | 453 | 92.6 | [7 empty] | 0 | 0 | Federally-Regulated Consumer Product | 06/08/2000 |  | 09/30/2002
Rheem Sales Company, Inc. | Rheem | RGRJ-07(E/N)YBGS | Natural Gas | No Match | False | False | 1 | False | Up | No Match | No Match | Condensing | No Match | No Match |  | No Match |  | 75000 | 69000 |  |  | 66500 | 596 | 92 | [7 empty] | 0 | 0 | Federally-Regulated Consumer Product | 02/10/1998 |  | 11/01/2001
Carrier Corp. - Syracuse | Bryant | 583BEW042060N | Natural Gas | No Match | False | True | 3 | False | Down | No Match | No Match | Non-Condensing | No Match | No Match |  | No Match |  | 60000 | 47000 |  |  | 57500 | 811 | 78.7 | 78 | 80 | 80 |  |  |  |  | 0 | 3 | Non Federally-Regulated | 03/02/2000 |  | 11/02/2006
Trane U.S. Inc. | Trane | YCY024G1LOA* | Natural Gas | No Match | False | True | 1 | False | Horizontal | No Match | No Match | Non-Condensing | No Match | No Match |  | No Match |  | 48000 | 38000 |  |  | 38900 | 34 | 80 | 78 | [8 empty] | Federally-Regulated Consumer Product | 03/13/2001 |  | 11/19/2007
Carrier Corp. - Syracuse | Carrier | 48HJE00463 | Natural Gas | No Match | False | True | 3 | False | Down | No Match | No Match | Non-Condensing | No Match | No Match |  | No Match |  | 72000 | 59040 | 1180 | 1020 | 65970 | 421 | 82 | 78 | 82 | 80 |  |  |  |  | 0 | 3 | Non Federally-Regulated | 08/24/1998 |  | 11/02/2006
Trane U.S. Inc. | American Standard, Inc. | YCP030F1LOA* | LPG | No Match | False | True | 1 | False | Down | No Match | No Match | Non-Condensing | No Match | No Match |  | No Match |  | 48000 | 39000 |  |  | 38200 | 325 | 80 | [7 empty] | 0 | 0 | Federally-Regulated Consumer Product | 06/07/2000 |  | 04/29/2003
Carrier Corp. | Bryant Heating & Cooling Systems | 310AAV036110 | LPG | Induced Draft | False | False | 1 | False | Horizontal |  | None | Non-Condensing | Single-Stage |  | 0.33 | Standard |  | 110000 | 89000 |  |  | 96900 | 839 | 80 | 78 | [8 empty] | Federally-Regulated Consumer Product | 05/30/2008 |  | 09/25/2008
Carrier Corp. - Syracuse | Carrier | 580FJV048074AA | LPG | No Match | False | True | 1 | False | Down | No Match | No Match | Non-Condensing | No Match | No Match |  | No Match |  | 74000 | 57000 |  |  | 68200 | 305 | 80 | [7 empty] | 0 | 0 | Federally-Regulated Consumer Product | 08/02/2000 |  | 12/06/2000
Nordyne, LLC | Miller | G6RK096*-12 | LPG | No Match | False | False | 1 | False | Down | No Match | No Match | Non-Condensing | No Match | No Match |  | No Match |  | 96000 | 76000 |  |  | 97000 | 611 | 80 | [7 empty] | 0 | 0 | Federally-Regulated Consumer Product | 06/08/2000 |  | 04/03/2002
Nordyne, LLC | Philco | KG7SL 054D-24B | LPG | Induced Draft | False | False | 1 | False | Down | None | None | Condensing | Single-Stage | Multiple-Speed | 0.5 | Standard |  | 54000 | 49000 | 1460 | 800 | 49700 | 708 | 92.1 | 78 | [8 empty] | Federally-Regulated Consumer Product | 05/30/2008 |  | 09/25/2008
International Comfort Products | Arcoaire | GNE125J20** | Natural Gas | No Match | False | False | 1 | False | Horizontal | No Match | No Match | Non-Condensing | No Match | No Match |  | No Match |  | 125000 | 99000 |  |  | 114100 | 1194 | 80 | [7 empty] | 0 | 0 | Federally-Regulated Consumer Product | 02/10/1998 |  | 03/30/2000
Carrier Corp. | International Comfort Products | C8MPV125J20 | Natural Gas | Induced Draft | False | False | 1 | False | Up |  | None | Non-Condensing | Two-Stage Modulating |  | 1 | Standard |  | 125000 | 101000 |  |  | 112000 | 633 | 80 | 78 | [8 empty] | Federally-Regulated Consumer Product | 11/19/2007 |  | 12/24/2008
Trane U.S. Inc. | Trane | YCX060G1MOA** | Natural Gas | No Match | False | True | 1 | False | Horizontal | No Match | No Match | Non-Condensing | No Match | No Match |  | No Match |  | 122000 | 97000 |  |  | 114100 | 1281 | 80 | 78 | [6 empty] | 0 | 0 | Federally-Regulated Consumer Product | 03/04/1999 |  | 11/09/2006
Unitary Products Group | Luxaire | G9D08012UPB11 | Natural Gas | No Match | False | False | 1 | False | Up | No Match | No Match | Condensing | No Match | No Match |  | No Match |  | 80000 | 74000 |  |  | 62300 | 960 | 93.5 | [7 empty] | 0 | 0 | Federally-Regulated Consumer Product | 06/07/2000 |  | 09/30/2002
Texas Furnace, LLC | Texas Furnace, LLC | ADA120NH5RH | Natural Gas | No Match | False | False | 1 | False | Down | No Match | No Match | Non-Condensing | No Match | No Match |  | No Match |  | 108000 | 88000 |  |  | 114600 | 1043 | 80.2 | 78 | [8 empty] | Federally-Regulated Consumer Product | 02/13/2002 |  | 11/19/2007
Texas Furnace, LLC | Eubank | ADA080NH5RH | Natural Gas | No Match | False | False | 1 | False | Horizontal | No Match | No Match | Non-Condensing | No Match | No Match |  | No Match |  | 72000 | 59000 |  |  | 75800 | 839 | 80.2 | 78 | [8 empty] | Federally-Regulated Consumer Product | 04/29/2003 |  | 11/19/2007
Texas Furnace, LLC | Fedders | ABA080NI5R | LPG | Induced Draft | False | False | 1 | False | Horizontal | None | None | Non-Condensing | Single-Stage | Multiple-Speed | 0.75 | Standard |  | 80000 | 65000 |  |  | 75800 | 953 | 80.2 | 78 | [8 empty] | Federally-Regulated Consumer Product | 11/19/2007 |  | 09/25/2008
Carrier Corp. - Syracuse | Bryant | 580DPV120225AC | Natural Gas | No Match | False | True | 3 | False | Horizontal | No Match | No Match | Non-Condensing | No Match | No Match |  | No Match |  | 220000 | 176000 | 4500 | 3200 | 194040 | 1310 | 80 | 78 | 80 | 80 |  |  |  |  | 0 | 3 | Non Federally-Regulated | 06/18/1999 |  | 11/02/2006
Trane U.S. Inc. | American Standard, Inc. | 4YCX3036A1075** | Natural Gas | Induced Draft | False | True | 1 | False | Down | Draft Hood | None | Non-Condensing | Single-Stage | Multiple-Speed | 0.5 | Standard |  | 75000 | 60000 | 1200 | 1050 | 76400 | 756 | 80 | 78 | [8 empty] | Federally-Regulated Consumer Product | 11/19/2007 |  | 11/21/2008
Carrier Corp. - Syracuse | Carrier | 48GS06009060 | Natural Gas | No Match | False | True | 3 | False | Down | No Match | No Match | Non-Condensing | No Match | No Match |  | No Match |  | 90000 | 70000 |  |  | 77000 | 1044 | 78.6 | 78 | 80.1 | 80 |  |  |  |  | 0 | 3 | Non Federally-Regulated | 02/10/1999 |  | 11/02/2006
Trane U.S. Inc. | American Standard, Inc. | YCY042G1MOA* | LPG | No Match | False | True | 1 | False | Down | No Match | No Match | Non-Condensing | No Match | No Match |  | No Match |  | 96000 | 77000 |  |  | 92600 | 359 | 80 | 78 | [8 empty] | Federally-Regulated Consumer Product | 03/13/2001 |  | 11/19/2007
International Comfort Products | Heil | NTN3075HF*** | Natural Gas | No Match | False | False | 1 | False | Horizontal | No Match | No Match | Non-Condensing | No Match | No Match |  | No Match |  | 75000 | 60000 |  |  | 76400 | 651 | 80 | [7 empty] | 0 | 0 | Federally-Regulated Consumer Product | 06/08/2000 |  | 04/29/2003
Lennox Industries Inc. | Lennox | 80MGF3-60A-** | LPG | No Match | False | False | 1 | False | Down | No Match | No Match | Non-Condensing | No Match | No Match |  | No Match |  | 60000 | 48000 |  |  | 57400 | 485 | 80 | 78 | [6 empty] | 0 | 0 | Federally-Regulated Consumer Product | 03/30/2000 |  | 11/19/2007
International Comfort Products | Arcoaire | GNE100F20** | Natural Gas | No Match | False | False | 1 | False | Up | No Match | No Match | Non-Condensing | No Match | No Match |  | No Match |  | 100000 | 80000 |  |  | 96100 | 766 | 80 | [7 empty] | 0 | 0 | Federally-Regulated Consumer Product | 02/10/1998 |  | 03/30/2000
International Comfort Products | ICP Commercial | GPFM24K060** | LPG | No Match | False | True | 1 | False | Down | No Match | No Match | Non-Condensing | No Match | No Match |  | No Match |  | 60000 | 48000 |  |  | 57700 | 387 | 80 | [7 empty] | 0 | 0 | Federally-Regulated Consumer Product | 03/30/2000 |  | 06/08/2000
Carrier Corp. - Syracuse | Carrier | 48HJF00763 | Natural Gas | No Match | False | True | 3 | False | Down | No Match | No Match | Non-Condensing | No Match | No Match |  | No Match |  | 150000 | 120000 | 2600 | 1900 | 134870 | 1063 | 80 | 78 | 80 | 80 |  |  |  |  | 0 | 3 | Non Federally-Regulated | 08/24/1998 |  | 11/02/2006
Carrier Corp. | Payne Heating & Cooling | PG8JAA036070* | LPG | Induced Draft | False | False | 1 | False | Down |  | None | Non-Condensing | Single-Stage |  | 0.33 | Standard |  | 63000 | 51000 |  |  | 57000 | 761 | 80 | 78 | [8 empty] | Federally-Regulated Consumer Product | 05/30/2008 |  | 09/25/2008
Rheem Sales Company, Inc. | Weatherking | GGRJ-04(E/N)MAES | Natural Gas | No Match | False | False | 1 | False | Up | No Match | No Match | Condensing | No Match | No Match |  | No Match |  | 45000 | 41000 |  |  | 33400 | 187 | 92 | [7 empty] | 0 | 0 | Federally-Regulated Consumer Product | 02/24/1998 |  | 03/30/2000
Lennox Industries Inc. | Lennox | F8AUHLL-24-075-** | LPG | No Match | False | False | 1 | False | Horizontal | No Match | No Match | Non-Condensing | No Match | No Match |  | No Match |  | 75000 | 60000 |  |  | 77500 | 462 | 80 | [7 empty] | 0 | 0 | Federally-Regulated Consumer Product | 03/30/2000 |  | 06/07/2000
Unitary Products Group | York | P4HUC20N06401 | Natural Gas | No Match | False | False | 1 | False | Up | No Match | No Match | Non-Condensing | No Match | No Match |  | No Match |  | 80000 | 64000 |  |  | 74900 | 1066 | 80 | [7 empty] | 0 | 0 | Federally-Regulated Consumer Product | 08/03/2000 |  | 09/29/2000
Trane U.S. Inc. | Trane | TDD100C948E* | Natural Gas | No Match | False | False | 1 | False | Horizontal | No Match | No Match | Non-Condensing | No Match | No Match |  | No Match |  | 100000 | 80000 |  |  | 95400 | 932 | 80 | [7 empty] | 0 | 0 | Federally-Regulated Consumer Product | 12/21/1999 |  | 02/07/2002
Rheem Sales Company, Inc. | Ruud | URKA-A030JK06X | Natural Gas | No Match | False | True | 1 | False | Down | No Match | No Match | Non-Condensing | No Match | No Match |  | No Match |  | 60000 | 47000 |  |  | 58000 | 341 | 80 | [7 empty] | 0 | 0 | Federally-Regulated Consumer Product | 02/10/1998 |  | 03/30/2000
Carrier Corp. | Carrier Corp. | 48DUN0420903** | Natural Gas | Induced Draft | False | True | 1 | False | Down |  | None | Non-Condensing | Two-Stage Modulating |  | 0.75 | Standard |  | 90000 | 74000 |  |  | 79500 | 394 | 79.2 | 78 | [8 empty] | Federally-Regulated Consumer Product | 05/30/2008 |  | 09/25/2008
Carrier Corp. | Payne Heating & Cooling | PG8MAA060090 | LPG | Induced Draft | False | False | 1 | False | Up |  | None | Non-Condensing | Single-Stage |  | 0.75 | Standard |  | 88000 | 71000 |  |  | 75200 | 1204 | 80 | 78 | [8 empty] | Federally-Regulated Consumer Product | 05/30/2008 |  | 09/25/2008
International Comfort Products | Sears | PGAA60D1K** | Natural Gas | No Match | False | True | 1 | False | Horizontal | No Match | No Match | Non-Condensing | No Match | No Match |  | No Match |  | 75000 | 59000 |  |  | 65500 | 661 | 81.3 | [7 empty] | 0 | 0 | Federally-Regulated Consumer Product | 02/10/1998 |  | 03/30/2000
Trane U.S. Inc. | American Standard, Inc. | CDC040A924A* | Natural Gas | No Match | False | False | 1 | False | Down | No Match | No Match | Condensing | No Match | No Match |  | No Match |  | 40000 | 38000 |  |  | 34500 | 165 | 90 | 78 | [8 empty] | Federally-Regulated Consumer Product | 09/30/2002 |  | 11/19/2007
Lennox Industries Inc. | Lennox | G21Q3-40-** | Natural Gas | No Match | False | False | 1 | False | Up | No Match | No Match | Condensing | No Match | No Match |  | No Match |  | 40000 | 39000 |  |  | 32400 | 0 | 96.2 | [7 empty] | 0 | 0 | Federally-Regulated Consumer Product | 05/11/1999 |  | 03/30/2000
Carrier Corp. | Bryant Heating & Cooling Systems | 310AAV048135 | Natural Gas | Induced Draft | False | False | 1 | False | Horizontal |  | None | Non-Condensing | Single-Stage |  | 0.5 | Standard |  | 132000 | 107000 |  |  | 116300 | 984 | 80 | 78 | [8 empty] | Federally-Regulated Consumer Product | 05/30/2008 |  | 09/25/2008
Texas Furnace, LLC | Texas Furnace, LLC | VCA072NH4R | LPG | No Match | False | False | 1 | False | Down | No Match | No Match | Condensing | No Match | No Match |  | No Match |  | 72000 | 65700 |  |  | 67500 | 614 | 90.9 | [9 empty] | Federally-Regulated Consumer Product | 04/03/2002 |  | 09/30/2002
Lennox Industries Inc. | Lennox | GCS16-024-50-** | Natural Gas | No Match | False | True | 1 | False | Down | No Match | No Match | Non-Condensing | No Match | No Match |  | No Match |  | 50000 | 39000 |  |  | 38600 | 184 | 80 | [7 empty] | 0 | 0 | Federally-Regulated Consumer Product | 05/11/1999 |  | 03/30/2000
Carrier Corp. | Carrier Corp. | 58CLR105-12 | Oil | Power | True | False | 1 | False | Lowboy |  | None | Non-Condensing | Single-Stage |  | 0.33 | Standard |  | 105000 | 83000 |  |  | 97500 | 578 | 80.5 | 78 | [8 empty] | Federally-Regulated Consumer Product | 09/25/2008 |  | 12/24/2008
Texas Furnace, LLC | Crown | DCA090NH4R | Natural Gas | No Match | False | False | 1 | False | Down | No Match | No Match | Condensing | No Match | No Match |  | No Match |  | 90000 | 81000 |  |  | 85100 | 735 | 90.4 | 78 | [8 empty] | Federally-Regulated Consumer Product | 11/29/2001 |  | 11/19/2007
Trane U.S. Inc. | American Standard, Inc. | YCC024F1LOB* | LPG | No Match | False | True | 1 | False | Horizontal | No Match | No Match | Non-Condensing | No Match | No Match |  | No Match |  | 48000 | 38000 |  |  | 39600 | 221 | 78 | [7 empty] | 0 | 0 | Federally-Regulated Consumer Product | 06/07/2000 |  | 08/02/2000
Trane U.S. Inc. | American Standard, Inc. | DCY048F1HOA* | Natural Gas | No Match | False | True | 1 | False | Down | No Match | No Match | Non-Condensing | No Match | No Match |  | No Match |  | 100000 | 80000 |  |  | 97500 | 625 | 79.5 | [7 empty] | 0 | 0 | Federally-Regulated Consumer Product | 06/07/2000 |  | 08/02/2000
Unitary Products Group | Luxaire | G9D10020UPC11 | Natural Gas | No Match | False | False | 1 | False | Up | No Match | No Match | Condensing | No Match | No Match |  | No Match |  | 100000 | 95000 |  |  | 76500 | 1232 | 94 | [7 empty] | 0 | 0 | Federally-Regulated Consumer Product | 03/04/1999 |  | 03/29/2000
Trane U.S. Inc. | American Standard, Inc. | AUY100R9V4W* | Natural Gas | No Match | False | False | 1 | False | Horizontal | No Match | No Match | Condensing | No Match | No Match |  | No Match |  | 100000 | 93000 |  |  | 78300 | 382 | 93 | [9 empty] | Federally-Regulated Consumer Product | 04/03/2002 |  | 09/30/2002
Rheem Sales Company, Inc. | Weatherking | WRMA-A024JK06X | Natural Gas | No Match | False | True | 1 | False | Horizontal | No Match | No Match | Non-Condensing | No Match | No Match |  | No Match |  | 60000 | 47000 |  |  | 58200 | 290 | 80 | [7 empty] | 0 | 0 | Federally-Regulated Consumer Product | 02/10/1998 |  | 03/30/2000
Armstrong | Armstrong | PGE(10/12)*30D075** | Natural Gas | No Match | False | True | 1 | False | Horizontal | No Match | No Match | Non-Condensing | No Match | No Match |  | No Match |  | 75000 | 60000 |  |  | 76500 | 639 | 80 | [9 empty] | Federally-Regulated Consumer Product | 11/28/2001 |  | 06/04/2002
Rheem Sales Company, Inc. | Weatherking | WGLK-05NAUER | Natural Gas | No Match | False | False | 1 | False | Down | No Match | No Match | Non-Condensing | No Match | No Match |  | No Match |  | 50000 | 41000 |  |  | 36500 | 456 | 81 | [7 empty] | 0 | 0 | Federally-Regulated Consumer Product | 06/07/2000 |  | 11/29/2001
Trane U.S. Inc. | American Standard, Inc. | YCD090D3H*B* | Natural Gas | No Match | False | True | 3 | False | Down | No Match | No Match | Non-Condensing | No Match | No Match |  | No Match |  | 205000 | 166000 |  |  | 181400 | 1252 | 81 | 78 | 81 | 80 |  |  |  |  | 81 | 0 | Non Federally-Regulated | 01/12/1994 |  | 11/16/2007
International Comfort Products | Airquest | NTGS075GF** | Natural Gas | No Match | False | False | 1 | False | Up | No Match | No Match | Condensing | No Match | No Match |  | No Match |  | 75000 | 68000 |  |  | 67100 | 560 | 91 | [7 empty] | 0 | 0 | Federally-Regulated Consumer Product | 06/08/2000 |  | 04/03/2002
International Comfort Products | Arcoaire | GPFM18K040** | Natural Gas | No Match | False | True | 1 | False | Horizontal | No Match | No Match | Non-Condensing | No Match | No Match |  | No Match |  | 40000 | 32000 |  |  | 37700 | 357 | 80 | [7 empty] | 0 | 0 | Federally-Regulated Consumer Product | 02/24/1998 |  | 03/30/2000
Carrier Corp. | Bryant Heating & Cooling Systems | 345MAV024060 | Natural Gas | No Match | False | False | 1 | False | Horizontal | No Match | No Match | Condensing | No Match | No Match |  | No Match |  | 60000 | 55000 |  |  | 52000 | 262 | 90 | 78 | [6 empty] | 0 | 0 | Federally-Regulated Consumer Product | 06/07/2000 |  | 11/19/2007
Consolidated Industries Corp. | Olsen, Airco | EMP100N16 | Natural Gas | No Match | False | False | 1 | False | Down | No Match | No Match | Non-Condensing | No Match | No Match |  | No Match |  | 100000 | 81000 |  |  | 94400 | 1128 | 80.2 | [7 empty] | 0 | 0 | Federally-Regulated Consumer Product | 06/08/2000 |  | 03/13/2001
International Comfort Products | Comfortmaker | TNE100F14*** | Natural Gas | No Match | False | False | 1 | False | Horizontal | No Match | No Match | Non-Condensing | No Match | No Match |  | No Match |  | 100000 | 80000 |  |  | 93100 | 853 | 80 | [7 empty] | 0 | 0 | Federally-Regulated Consumer Product | 08/27/1998 |  | 03/30/2000
Carrier Corp. | Carrier | 58STX110-12* | Natural Gas | No Match | False | False | 1 | False | Horizontal | No Match | No Match | Non-Condensing | No Match | No Match |  | No Match |  | 105000 | 85000 |  |  | 96700 | 689 | 80 | 78 | [8 empty] | Federally-Regulated Consumer Product | 06/25/2002 |  | 11/19/2007
Carrier Corp. - Syracuse | Bryant | 581BJV060072AA | Natural Gas | No Match | False | True | 1 | False | Down | No Match | No Match | Non-Condensing | No Match | No Match |  | No Match |  | 72000 | 58000 |  |  | 66000 | 297 | 82.8 | [7 empty] | 0 | 0 | Federally-Regulated Consumer Product | 02/10/1998 |  | 03/30/2000
International Comfort Products | ICP Commercial | PGAD36D1K*** | LPG | No Match | False | True | 1 | False | Horizontal | No Match | No Match | Non-Condensing | No Match | No Match |  | No Match |  | 90000 | 70000 |  |  | 76700 | 601 | 80.2 | [7 empty] | 0 | 0 | Federally-Regulated Consumer Product | 03/30/2000 |  | 06/08/2000
Carrier Corp. | Bryant Heating & Cooling Systems | 369RAN060120 | Oil | Power | True | False | 1 | False | Up |  | None | Non-Condensing | Single-Stage |  | 0.75 | Standard |  | 119000 | 97000 |  |  | 116500 | 815 | 80.5 | 78 | [8 empty] | Federally-Regulated Consumer Product | 05/30/2008 |  | 09/25/2008
Carrier Corp. - Syracuse | Bryant | 580FEV060149AA | Natural Gas | No Match | False | True | 3 | False | Down | No Match | No Match | Non-Condensing | No Match | No Match |  | No Match |  | 150000 | 120000 | 2100 | 1500 | 134870 | 1063 | 80 | 78 | 80 | 80 |  |  |  |  | 0 | 3 | Non Federally-Regulated | 09/07/2000 |  | 11/02/2006
Nordyne, LLC | Garrison | KG7SA 108C-35C | Natural Gas | Induced Draft | False | False | 1 | False | Horizontal | None | None | Non-Condensing | Single-Stage | Multiple-Speed | 0.5 | Standard |  | 108000 | 86000 | 1970 | 1300 | 94100 | 1400 | 80 | 78 | [8 empty] | Federally-Regulated Consumer Product | 05/30/2008 |  | 11/21/2008
Trane U.S. Inc. | Trane | TDX080R942V* | Natural Gas | No Match | False | False | 1 | False | Horizontal | No Match | No Match | Condensing | No Match | No Match |  | No Match |  | 80000 | 74000 |  |  | 64900 | 401 | 92.5 | [9 empty] | Federally-Regulated Consumer Product | 06/04/2002 |  | 09/30/2002
Carrier Corp. | International Comfort Products | PGH036KM | LPG | Induced Draft | False | True | 1 | False | Horizontal |  | None | Non-Condensing | Single-Stage |  | 1.2 | Standard |  | 60000 | 50000 |  |  | 56900 | 806 | 80.2 | 78 | [8 empty] | Federally-Regulated Consumer Product | 05/30/2008 |  | 09/25/2008
Trane U.S. Inc. | American Standard, Inc. | ADX100C948C* | Natural Gas | No Match | False | False | 1 | False | Horizontal | No Match | No Match | Condensing | No Match | No Match |  | No Match |  | 100000 | 94000 |  |  | 101000 | 809 | 91 | [9 empty] | Federally-Regulated Consumer Product | 09/30/2002 |  | 04/29/2003
Nordyne, LLC | Philco | G6RD120*-19 | Natural Gas | No Match | False | False | 1 | False | Up | No Match | No Match | Condensing | No Match | No Match |  | No Match |  | 120000 | 115000 |  |  | 115700 | 1013 | 93.5 | [7 empty] | 0 | 0 | Federally-Regulated Consumer Product | 06/08/2000 |  | 04/03/2002
Consolidated Industries Corp. | Consolidated Industries Corp. | DSA090NH4R* | Natural Gas | No Match | False | False | 1 | False | Down | No Match | No Match | Condensing | No Match | No Match |  | No Match |  | 90000 | 81000 |  |  | 85100 | 736 | 90.4 | [7 empty] | 0 | 0 | Federally-Regulated Consumer Product | 02/24/1998 |  | 03/29/2000
Nordyne, LLC | Tappan | G6RL040*-12 | Natural Gas | No Match | False | False | 1 | False | Down | No Match | No Match | Condensing | No Match | No Match |  | No Match |  | 40000 | 36000 |  |  | 32000 | 748 | 90 | [7 empty] | 0 | 0 | Federally-Regulated Consumer Product | 06/08/2000 |  | 04/03/2002
Unitary Products Group | Luxaire | PCUHBLD16N080 | Natural Gas | No Match | False | False | 1 | False | Up | No Match | No Match | Non-Condensing | No Match | No Match |  | No Match |  | 80000 | 64000 |  |  | 75200 | 987 | 80 | [7 empty] | 0 | 0 | Federally-Regulated Consumer Product | 06/07/2000 |  | 11/01/2001
Trane U.S. Inc. | Trane | YSC060A1*MA | Natural Gas | No Match | False | True | 1 | False | Horizontal | No Match | No Match | Non-Condensing | No Match | No Match |  | No Match |  | 80000 | 64000 |  |  | 73800 | 1157 | 80.4 | 78 | [8 empty] | Federally-Regulated Consumer Product | 04/12/2001 |  | 11/19/2007
Trane U.S. Inc. | American Standard, Inc. | YCX036G1HOA* | Natural Gas | No Match | False | True | 1 | False | Horizontal | No Match | No Match | Non-Condensing | No Match | No Match |  | No Match |  | 76000 | 60000 |  |  | 77200 | 550 | 80 | [7 empty] | 0 | 0 | Federally-Regulated Consumer Product | 06/07/2000 |  | 09/30/2002
Carrier Corp. | Sears, Roebuck, & Co. | C8MPN075B12 | LPG | Induced Draft | False | False | 1 | False | Horizontal |  | None | Non-Condensing | Single-Stage |  | 0.5 | Standard |  | 75000 | 60000 |  |  | 75000 | 1272 | 80 | 78 | [8 empty] | Federally-Regulated Consumer Product | 05/30/2008 |  | 09/25/2008
Trane U.S. Inc. | American Standard, Inc. | 2YCC3024A1040** | LPG | Induced Draft | False | True | 1 | False | Down | Draft Hood | None | Non-Condensing | Single-Stage | Dual-Speed | 0.25 | Standard |  | 40000 | 31000 | 800 | 700 | 38600 | 359 | 80 | 78 | [8 empty] | Federally-Regulated Consumer Product | 11/19/2007 |  | 11/21/2008
Texas Furnace, LLC | Texas Furnace, LLC | ABA140NI5RX | Natural Gas | Induced Draft | False | False | 1 | False | Horizontal | None | None | Non-Condensing | Single-Stage | Multiple-Speed | 0.75 | Standard |  | 140000 | 114000 |  |  | 134300 | 1294 | 80.2 | 78 | [8 empty] | Federally-Regulated Consumer Product | 11/19/2007 |  | 09/25/2008
Trane U.S. Inc. | American Standard, Inc. | CDB100A945D* | Natural Gas | No Match | False | False | 1 | False | Horizontal | No Match | No Match | Non-Condensing | No Match | No Match |  | No Match |  | 100000 | 80000 |  |  | 95300 | 1004 | 80 | 78 | [8 empty] | Federally-Regulated Consumer Product | 09/30/2002 |  | 11/19/2007
Rheem Sales Company, Inc. | Rheem | FGDJ-07NAUER | LPG | No Match | False | False | 1 | False | Up | No Match | No Match | Non-Condensing | No Match | No Match |  | No Match |  | 75000 | 61000 |  |  | 75000 | 780 | 80 | [7 empty] | 0 | 0 | Federally-Regulated Consumer Product | 03/30/2000 |  | 06/07/2000
Trane U.S. Inc. | American Standard, Inc. | YCC060F1MOB* | LPG | No Match | False | True | 1 | False | Down | No Match | No Match | Non-Condensing | No Match | No Match |  | No Match |  | 120000 | 96000 |  |  | 119100 | 826 | 78 | [7 empty] | 0 | 0 | Federally-Regulated Consumer Product | 02/10/1998 |  | 03/30/2000
Lennox Industries Inc. | Lennox | 10GCS048-125-*P | Natural Gas | No Match | False | True | 1 | False | Horizontal | No Match | No Match | Non-Condensing | No Match | No Match |  | No Match |  | 125000 | 100000 |  |  | 116700 | 1204 | 80 | [7 empty] | 0 | 0 | Federally-Regulated Consumer Product | 03/30/2000 |  | 06/07/2000
Trane U.S. Inc. | American Standard, Inc. | CDC120A960A* | Natural Gas | No Match | False | False | 1 | False | Horizontal | No Match | No Match | Condensing | No Match | No Match |  | No Match |  | 120000 | 112000 |  |  | 118800 | 941 | 90 | [7 empty] | 0 | 0 | Federally-Regulated Consumer Product | 06/07/2000 |  | 09/30/2002
Trane U.S. Inc. | American Standard, Inc. | ADD100R948D* | Natural Gas | No Match | False | False | 1 | False | Down | No Match | No Match | Non-Condensing | No Match | No Match |  | No Match |  | 100000 | 79000 |  |  | 92100 | 802 | 80.1 | [7 empty] | 0 | 0 | Federally-Regulated Consumer Product | 06/07/2000 |  | 09/28/2000
Aire Flo | Aire Flo | AF80MPA100B5* | Natural Gas | No Match | False | False | 1 | False | Horizontal | No Match | No Match | Non-Condensing | No Match | No Match |  | No Match |  | 99600 | 78000 |  |  | 99400 | 929 | 80 | [9 empty] | Federally-Regulated Consumer Product | 11/01/2001 |  | 02/06/2002
Carrier Corp. | International Comfort Products | PGF324060K*1 | LPG | Induced Draft | False | True | 1 | False | Horizontal |  | None | Non-Condensing | Single-Stage |  | 0.5 | Standard |  | 60000 | 48000 |  |  | 59400 | 314 | 79.6 | 78 | [8 empty] | Federally-Regulated Consumer Product | 11/19/2007 |  | 08/17/2009
Texas Furnace, LLC | Eubank | ADA080NH3R | Natural Gas | No Match | False | False | 1 | False | Down | No Match | No Match | Non-Condensing | No Match | No Match |  | No Match |  | 80000 | 65000 |  |  | 76200 | 742 | 80.2 | 78 | [8 empty] | Federally-Regulated Consumer Product | 04/29/2003 |  | 11/19/2007
Lennox Industries Inc. | Lennox | GCS20X-042-75-** | Natural Gas | No Match | False | True | 1 | False | Horizontal | No Match | No Match | Non-Condensing | No Match | No Match |  | No Match |  | 75000 | 58000 |  |  | 56500 | 631 | 80 | 78 | [6 empty] | 0 | 0 | Federally-Regulated Consumer Product | 03/30/2000 |  | 11/19/2007
Carrier Corp. | Carrier Corp. | 48TFE0053 | LPG | Induced Draft | False | True | 1 | False | Down |  | None | Non-Condensing | Single-Stage |  | 1.2 | Standard |  | 115000 | 91000 |  |  | 97400 | 644 | 80 | 78 | [8 empty] | Federally-Regulated Consumer Product | 05/30/2008 |  | 09/25/2008
Carrier Corp. | Carrier | 48GXN048090* | Natural Gas | Induced Draft | False | True | 3 | True | Horizontal | No Match | None | Non-Condensing | Single-Stage | No Match | 0.5 | Standard |  | 90000 | 70000 |  |  | 77 | 1014 | 78.6 | 75 | [8 empty] | Non Federally-Regulated | 11/03/2006 |  | 11/16/2007
International Comfort Products | Sears | GPFM18K040** | Natural Gas | No Match | False | True | 1 | False | Horizontal | No Match | No Match | Non-Condensing | No Match | No Match |  | No Match |  | 40000 | 32000 |  |  | 37700 | 357 | 80 | [7 empty] | 0 | 0 | Federally-Regulated Consumer Product | 02/24/1998 |  | 03/30/2000
Trane U.S. Inc. | Trane | TDD100R945D* | Natural Gas | No Match | False | False | 1 | False | Down | No Match | No Match | Non-Condensing | No Match | No Match |  | No Match |  | 100000 | 79000 |  |  | 94500 | 574 | 80.3 | [7 empty] | 0 | 0 | Federally-Regulated Consumer Product | 12/05/2000 |  | 03/13/2001
Trane U.S. Inc. | Trane Unitary Products Group | 2YCC3024A1064** | LPG | Induced Draft | False | True | 1 | False | Down | Draft Hood | None | Non-Condensing | Single-Stage | Dual-Speed | 0.25 | Standard |  | 64000 | 50000 | 800 | 700 | 58300 | 391 | 80 | 78 | [8 empty] | Federally-Regulated Consumer Product | 11/19/2007 |  | 11/21/2008
Texas Furnace, LLC | Crown | UCA072NH3RH | Natural Gas | No Match | False | False | 1 | False | Up | No Match | No Match | Condensing | No Match | No Match |  | No Match |  | 64800 | 59000 |  |  | 67000 | 766 | 90.9 | 78 | [8 empty] | Federally-Regulated Consumer Product | 02/13/2002 |  | 11/19/2007
International Comfort Products | Sears | PGAD36D1K** | Natural Gas | No Match | False | True | 1 | False | Horizontal | No Match | No Match | Non-Condensing | No Match | No Match |  | No Match |  | 75000 | 59000 |  |  | 67100 | 551 | 80 | [7 empty] | 0 | 0 | Federally-Regulated Consumer Product | 02/10/1998 |  | 03/30/2000
Rheem Sales Company, Inc. | Rheem | RGTJ-07(E,N)YBGS | LPG | No Match | False | False | 1 | False | Down | No Match | No Match | Condensing | No Match | No Match |  | No Match |  | 75000 | 70000 |  |  | 66500 | 582 | 92.3 | 78 | [8 empty] | Federally-Regulated Consumer Product | 06/04/2002 |  | 11/19/2007
Unitary Products Group | Coleman | P3DHA10N03701 | Natural Gas | No Match | False | False | 1 | False | Down | No Match | No Match | Condensing | No Match | No Match |  | No Match |  | 40000 | 37000 |  |  | 33500 | 291 | 91 | [9 empty] | Federally-Regulated Consumer Product | 03/13/2001 |  | 11/01/2001
Carrier Corp. | Bryant | 574A*W060115N* | Natural Gas | Induced Draft | False | True | 3 | True | Down | No Match | None | Non-Condensing | Single-Stage | No Match | 1 | Standard |  | 115000 | 93000 |  |  | 95 | 1056 | 81.1 | 75 | [8 empty] | Non Federally-Regulated | 11/03/2006 |  | 11/16/2007
Texas Furnace, LLC | Fedders | ABA120NI4RX | LPG | Induced Draft | False | False | 1 | False | Down | None | None | Non-Condensing | Single-Stage | Multiple-Speed | 0.5 | Standard |  | 120000 | 98000 |  |  | 114100 | 1335 | 80.2 | 78 | [8 empty] | Federally-Regulated Consumer Product | 11/19/2007 |  | 09/25/2008
International Comfort Products | ICP Commercial | GPCM48K120** | Natural Gas | No Match | False | True | 1 | False | Horizontal | No Match | No Match | Non-Condensing | No Match | No Match |  | No Match |  | 120000 | 96000 |  |  | 115000 | 1072 | 80 | [7 empty] | 0 | 0 | Federally-Regulated Consumer Product | 03/30/2000 |  | 06/08/2000
Carrier Corp. | Carrier | 48XP-036060* | LPG | Induced Draft | False | True | 3 | True | Down | No Match | None | Non-Condensing | Single-Stage | No Match | 0.75 | Standard |  | 60000 | 47000 |  |  | 59 | 579 | 78.7 | 75 | [8 empty] | Non Federally-Regulated | 11/03/2006 |  | 11/16/2007
Nordyne, LLC | Broan | FG7SA 045*-23A | LPG | Induced Draft | False | False | 1 | False | Horizontal | None | None | Non-Condensing | Single-Stage | Multiple-Speed | 0.33 | Standard |  | 45000 | 35000 | 1025 | 550 | 38100 | 515 | 80 | 78 | [8 empty] | Federally-Regulated Consumer Product | 05/30/2008 |  | 09/25/2008
Nordyne, LLC | GRA | KG6RA072C-16B | Natural Gas | No Match | False | False | 1 | False | Up | No Match | No Match | Non-Condensing | No Match | No Match |  | No Match |  | 72000 | 59000 |  |  | 57000 | 344 | 81 | [9 empty] | Federally-Regulated Consumer Product | 11/01/2001 |  | 04/03/2002
International Comfort Products | Tempstar | PGAD24B1K** | Natural Gas | No Match | False | True | 1 | False | Horizontal | No Match | No Match | Non-Condensing | No Match | No Match |  | No Match |  | 40000 | 31000 |  |  | 38200 | 301 | 80 | [7 empty] | 0 | 0 | Federally-Regulated Consumer Product | 02/10/1998 |  | 03/30/2000
International Comfort Products | Tempstar | NTGS050FF** | Natural Gas | No Match | False | False | 1 | False | Up | No Match | No Match | Condensing | No Match | No Match |  | No Match |  | 50000 | 46000 |  |  | 50200 | 329 | 91 | [7 empty] | 0 | 0 | Federally-Regulated Consumer Product | 06/08/2000 |  | 04/03/2002
Unitary Products Group | Coleman | G8D06012UHA11 | Natural Gas | No Match | False | False | 1 | False | Horizontal | No Match | No Match | Non-Condensing | No Match | No Match |  | No Match |  | 57000 | 46000 |  |  | 55500 | 407 | 80 | [7 empty] | 0 | 0 | Federally-Regulated Consumer Product | 08/02/2000 |  | 12/05/2000
Texas Furnace, LLC | Airtemp | ADA060NI3R | LPG | Induced Draft | False | False | 1 | False | Down | None | None | Non-Condensing | Single-Stage | Multiple-Speed | 0.33 | Standard |  | 60000 | 49000 |  |  | 57500 | 573 | 80.2 | 78 | [8 empty] | Federally-Regulated Consumer Product | 11/19/2007 |  | 09/25/2008
Rheem Sales Company, Inc. | Heat Controller | GMUH100-E3N | Natural Gas | No Match | False | False | 1 | False | Up | No Match | No Match | Non-Condensing | No Match | No Match |  | No Match |  | 100000 | 80000 |  |  | 96200 | 800 | 80 | 78 | [6 empty] | 0 | 0 | Federally-Regulated Consumer Product | 06/07/2000 |  | 11/19/2007
International Comfort Products | Heil | NTG9075FG** | Natural Gas | No Match | False | False | 1 | False | Up | No Match | No Match | Condensing | No Match | No Match |  | No Match |  | 75000 | 68000 |  |  | 68500 | 524 | 91 | [7 empty] | 0 | 0 | Federally-Regulated Consumer Product | 02/10/1998 |  | 03/30/2000
Trane U.S. Inc. | American Standard, Inc. | 4YCC3048A3096** | LPG | Induced Draft | False | True | 3 | False | Down | Draft Hood | None | Non-Condensing | Single-Stage | Multiple-Speed | 0.75 | Standard |  | 96000 | 77000 | 1600 | 1400 | 95000 | 969 | 80 | 78 | [8 empty] | Non Federally-Regulated | 11/19/2007 |  | 11/24/2009
Carrier Corp. - Syracuse | Bryant | 582AEW060130N | Natural Gas | No Match | False | True | 3 | False | Down | No Match | No Match | Non-Condensing | No Match | No Match |  | No Match |  | 130000 | 103000 |  |  | 114700 | 1180 | 80.3 | 78 | 81.1 | 80 |  |  |  |  | 0 | 3 | Non Federally-Regulated | 03/01/2000 |  | 11/02/2006
Carrier Corp. | Carrier | 58MXA080-12** | LPG | No Match | False | False | 1 | False | Horizontal | No Match | No Match | Condensing | No Match | No Match |  | No Match |  | 80000 | 74000 |  |  | 67600 | 360 | 92.5 | [7 empty] | 0 | 0 | Federally-Regulated Consumer Product | 03/29/2000 |  | 06/07/2000
Excel Comfort Systems, Inc. | Ducane | CMPB050U2 | Natural Gas | No Match | False | False | 1 | False | Horizontal | No Match | No Match | Condensing | No Match | No Match |  | No Match |  | 50000 | 44000 |  |  | 50000 | 421 | 92 | [9 empty] | Federally-Regulated Consumer Product | 03/13/2001 |  | 04/12/2001
Nordyne, LLC | Miller | R4G*-024*045* | Natural Gas | No Match | False | True | 1 | False | Down | No Match | No Match | Non-Condensing | No Match | No Match |  | No Match |  | 45000 | 35000 |  |  | 39200 | 303 | 78 | [7 empty] | 0 | 0 | Federally-Regulated Consumer Product | 06/08/2000 |  | 08/02/2000
Lennox Industries Inc. | Lennox | G60UH-24A-045X-** | Natural Gas | No Match | False | False | 1 | False | Up | No Match | No Match | Non-Condensing | No Match | No Match |  | No Match |  | 44000 | 36000 |  |  | 37400 | 398 | 80 | 78 | [8 empty] | Federally-Regulated Consumer Product | 04/29/2003 |  | 11/19/2007
Rheem Sales Company, Inc. | Weatherking | WOBC-130RBT* | Oil | Injection Type | False | False | 1 | False | Up | No Match | No Match | Non-Condensing | No Match | No Match |  | No Match |  | 168000 | 134000 |  |  | 149800 | 999 | 81 | [9 empty] | Federally-Regulated Consumer Product | 04/12/2001 |  | 11/01/2001
Trane U.S. Inc. | Trane | YCP030F1MOA** | Natural Gas | No Match | False | True | 1 | False | Horizontal | No Match | No Match | Non-Condensing | No Match | No Match |  | No Match |  | 72000 | 56000 |  |  | 58500 | 453 | 79 | [7 empty] | 0 | 0 | Federally-Regulated Consumer Product | 03/04/1999 |  | 03/30/2000
Rheem Sales Company, Inc. | Ruud | UGPH-04EAUSR | Natural Gas | No Match | False | False | 1 | False | Up | No Match | No Match | Non-Condensing | No Match | No Match |  | No Match |  | 45000 | 36000 |  |  | 37500 | 313 | 81.7 | [7 empty] | 0 | 0 | Federally-Regulated Consumer Product | 06/07/2000 |  | 11/29/2001
Lennox Industries Inc. | Lennox | 80MGF2-75A-** | LPG | No Match | False | False | 1 | False | Down | No Match | No Match | Non-Condensing | No Match | No Match |  | No Match |  | 75000 | 60000 |  |  | 77500 | 462 | 80 | 78 | [6 empty] | 0 | 0 | Federally-Regulated Consumer Product | 03/30/2000 |  | 11/19/2007
Unitary Products Group | Basis | ACP048G1351221 | Natural Gas | No Match | False | True | 1 | False | Horizontal | No Match | No Match | Non-Condensing | No Match | No Match |  | No Match |  | 135000 | 107000 |  |  | 114000 | 1119 | 80.5 | [7 empty] | 0 | 0 | Federally-Regulated Consumer Product | 09/29/2000 |  | 12/05/2000
Rheem Sales Company, Inc. | Weatherking | WRKA-A024JK06E | Natural Gas | No Match | False | True | 1 | False | Down | No Match | No Match | Non-Condensing | No Match | No Match |  | No Match |  | 60000 | 47000 |  |  | 58200 | 289 | 80 | [7 empty] | 0 | 0 | Federally-Regulated Consumer Product | 06/07/2000 |  | 04/29/2003
Trane U.S. Inc. | American Standard, Inc. | YCX060G3M0A* | Natural Gas | No Match | False | True | 3 | False | Horizontal | No Match | No Match | Non-Condensing | No Match | No Match |  | No Match |  | 122000 | 97000 | 2000 | 1600 | 114100 | 1360 | 79 | 78 | [6 empty] | 0 | 0 | Non Federally-Regulated | 03/18/1999 |  | 11/09/2006
Consolidated Industries Corp. | Bard | MPG120D60C* | Natural Gas | No Match | False | False | 1 | False | Up | No Match | No Match | Non-Condensing | No Match | No Match |  | No Match |  | 120000 | 98000 |  |  | 114600 | 1043 | 80.2 | [7 empty] | 0 | 0 | Federally-Regulated Consumer Product | 02/10/1998 |  | 03/29/2000
Texas Furnace, LLC | Texas Furnace, LLC | ADA060NH4RH | Natural Gas | No Match | False | False | 1 | False | Down | No Match | No Match | Non-Condensing | No Match | No Match |  | No Match |  | 54000 | 44000 |  |  | 55500 | 924 | 80.2 | 78 | [8 empty] | Federally-Regulated Consumer Product | 02/13/2002 |  | 11/19/2007
Daikin Comfort Technologies Manufacturing, L.P. | Goodman | PGJ036075-1 | Natural Gas | No Match | False | True | 1 | False | Down | No Match | No Match | Non-Condensing | No Match | No Match |  | No Match |  | 69000 | 55000 |  |  | 58400 | 295 | 80 | 78 | [6 empty] | 0 | 0 | Federally-Regulated Consumer Product | 03/29/2000 |  | 11/19/2007
Carrier Corp. | Carrier Corp. | 48DU-0360603** | Natural Gas | Induced Draft | False | True | 1 | False | Down |  | None | Non-Condensing | Two-Stage Modulating |  | 0 | Standard |  | 60000 | 49000 |  |  | 60400 | 232 | 78.6 | 78 | [8 empty] | Federally-Regulated Consumer Product | 11/19/2007 |  | 05/30/2008
Unitary Products Group | York | P3DNA12N06401 | LPG | No Match | False | False | 1 | False | Down | No Match | No Match | Non-Condensing | No Match | No Match |  | No Match |  | 80000 | 64000 |  |  | 76200 | 759 | 80 | [7 empty] | 0 | 0 | Federally-Regulated Consumer Product | 06/07/2000 |  | 09/29/2000
Carrier Corp. | Bryant Heating & Cooling Systems | 312AAV060155 | Natural Gas | No Match | False | False | 1 | False | Up | No Match | No Match | Non-Condensing | No Match | No Match |  | No Match |  | 154000 | 125000 |  |  | 129900 | 1288 | 80 | 78 | [8 empty] | Federally-Regulated Consumer Product | 06/25/2002 |  | 11/19/2007
Carrier Corp. | International Comfort Products | PGF324040K*1 | Natural Gas | Induced Draft | False | True | 1 | False | Horizontal |  | None | Non-Condensing | Single-Stage |  | 0.5 | Standard |  | 40000 | 32000 |  |  | 39200 | 295 | 80 | 78 | [8 empty] | Federally-Regulated Consumer Product | 11/19/2007 |  | 08/17/2009
Rheem Sales Company, Inc. | Rheem | RGGD-12NRCMS | Natural Gas | No Match | False | False | 1 | False | Down | No Match | No Match | Condensing | No Match | No Match |  | No Match |  | 120000 | 113000 |  |  | 126700 | 409 | 92.4 | [9 empty] | Federally-Regulated Consumer Product | 03/13/2001 |  | 11/01/2001
Texas Furnace, LLC | Texas Furnace, LLC | TDA060NH2RH | Natural Gas | No Match | False | False | 1 | False | Horizontal | No Match | No Match | Non-Condensing | No Match | No Match |  | No Match |  | 54000 | 44000 |  |  | 57900 | 356 | 80.2 | 78 | [8 empty] | Federally-Regulated Consumer Product | 02/13/2002 |  | 11/19/2007
Trane U.S. Inc. | Trane | YCX060G1MOA* | Natural Gas | No Match | False | True | 1 | False | Down | No Match | No Match | Non-Condensing | No Match | No Match |  | No Match |  | 100000 | 80000 |  |  | 95000 | 1103 | 80 | 78 | [6 empty] | 0 | 0 | Federally-Regulated Consumer Product | 03/30/2000 |  | 11/09/2006
Trane U.S. Inc. | American Standard, Inc. | DCY060F1MOA** | Natural Gas | No Match | False | True | 1 | False | Horizontal | No Match | No Match | Non-Condensing | No Match | No Match |  | No Match |  | 125000 | 98000 |  |  | 118000 | 818 | 78.7 | [7 empty] | 0 | 0 | Federally-Regulated Consumer Product | 02/10/1998 |  | 03/30/2000
Trane U.S. Inc. | Trane | TUE120A960K* | Natural Gas | No Match | False | False | 1 | False | Up | No Match | No Match | Non-Condensing | No Match | No Match |  | No Match |  | 120000 | 96000 |  |  | 114600 | 1111 | 80 | [7 empty] | 0 | 0 | Federally-Regulated Consumer Product | 02/24/1998 |  | 02/07/2002
International Comfort Products | Arcoaire | GPCM48K120** | Natural Gas | No Match | False | True | 1 | False | Horizontal | No Match | No Match | Non-Condensing | No Match | No Match |  | No Match |  | 120000 | 96000 |  |  | 115000 | 1072 | 80 | [7 empty] | 0 | 0 | Federally-Regulated Consumer Product | 08/05/1998 |  | 03/30/2000
Texas Furnace, LLC | Airtemp | ABA040NH3RX | Natural Gas | No Match | False | False | 1 | False | Down | No Match | No Match | Non-Condensing | No Match | No Match |  | No Match |  | 40000 | 33000 |  |  | 37800 | 387 | 80.2 | 78 | [8 empty] | Federally-Regulated Consumer Product | 04/29/2003 |  | 11/19/2007
Trane U.S. Inc. | Trane | YCP036F1LOA* | Natural Gas | No Match | False | True | 1 | False | Horizontal | No Match | No Match | Non-Condensing | No Match | No Match |  | No Match |  | 40000 | 32000 |  |  | 37600 | 464 | 80 | [7 empty] | 0 | 0 | Federally-Regulated Consumer Product | 03/04/1999 |  | 03/30/2000
Carrier Corp. | International Comfort Products | T9MVX060F12 | Natural Gas | Induced Draft | False | False | 1 | False | Horizontal | None | None | Condensing | Two-Stage Modulating |  | 0.75 | Standard |  | 60000 | 58000 |  |  | 48400 | 184 | 95 | 78 | [8 empty] | Federally-Regulated Consumer Product | 12/24/2008 |  | 08/17/2009
International Comfort Products | Heil | NTC7050BF** | Natural Gas | No Match | False | False | 1 | False | Horizontal | No Match | No Match | Non-Condensing | No Match | No Match |  | No Match |  | 50000 | 40000 |  |  | 38000 | 178 | 81 | [7 empty] | 0 | 0 | Federally-Regulated Consumer Product | 02/24/1998 |  | 03/30/2000
Texas Furnace, LLC | H.E.P. Materials Corp., dba HEP Sales | VSA126NH5R | Natural Gas | No Match | False | False | 1 | False | Up | No Match | No Match | Condensing | No Match | No Match |  | No Match |  | 126000 | 115000 |  |  | 118600 | 1050 | 90.9 | 78 | [8 empty] | Federally-Regulated Consumer Product | 09/30/2002 |  | 11/19/2007
Carrier Corp. | International Comfort Products | NOMV106D12****** | Oil | Power | True | False | 1 | False | Horizontal |  | Electro-Mechanical Inlet Dampe | Non-Condensing | Single-Stage |  | 0.5 | Standard |  | 105000 | 85000 |  |  | 96000 | 664 | 81.5 | 78 | [8 empty] | Federally-Regulated Consumer Product | 05/30/2008 |  | 09/25/2008
Carrier Corp. - Syracuse | Carrier | 48GPN06011550 | Natural Gas | No Match | False | True | 3 | False | Horizontal | No Match | No Match | Non-Condensing | No Match | No Match |  | No Match |  | 115000 | 92000 |  |  | 94100 | 1106 | 81.1 | 78 | 81.9 | 80 |  |  |  |  | 0 | 3 | Non Federally-Regulated | 03/02/2000 |  | 11/02/2006
Texas Furnace, LLC | Crown | MBA080NH4RX | Natural Gas | No Match | False | False | 1 | False | Down | No Match | No Match | Non-Condensing | No Match | No Match |  | No Match |  | 80000 | 65000 |  |  | 75300 | 961 | 80.2 | 78 | [8 empty] | Federally-Regulated Consumer Product | 11/29/2001 |  | 11/19/2007
Armstrong | Armstrong | GCS16-048-120-** | LPG | No Match | False | True | 1 | False | Horizontal | No Match | No Match | Non-Condensing | No Match | No Match |  | No Match |  | 120000 | 93000 |  |  | 114900 | 1055 | 80 | [7 empty] | 0 | 0 | Federally-Regulated Consumer Product | 03/30/2000 |  | 06/07/2000
Texas Furnace, LLC | Fedders | ADA100NH5RH | Natural Gas | No Match | False | False | 1 | False | Horizontal | No Match | No Match | Non-Condensing | No Match | No Match |  | No Match |  | 90000 | 73000 |  |  | 95100 | 937 | 80.2 | 78 | [8 empty] | Federally-Regulated Consumer Product | 04/29/2003 |  | 11/19/2007
Carrier Corp. | Bryant | 582A*W048115A* | Natural Gas | Induced Draft | False | True | 3 | True | Down | No Match | None | Non-Condensing | Single-Stage | No Match | 0.75 | Standard |  | 115000 | 92000 |  |  | 95 | 1092 | 81.1 | 75 | [8 empty] | Non Federally-Regulated | 11/03/2006 |  | 11/16/2007
Lennox Industries Inc. | Lennox | G23Q5/6-125-** | LPG | No Match | False | False | 1 | False | Up | No Match | No Match | Non-Condensing | No Match | No Match |  | No Match |  | 125000 | 100000 |  |  | 115800 | 666 | 80 | [7 empty] | 0 | 0 | Federally-Regulated Consumer Product | 03/30/2000 |  | 06/07/2000
Consolidated Industries Corp. | Goettl | MBA060NH2R* | Natural Gas | No Match | False | False | 1 | False | Down | No Match | No Match | Non-Condensing | No Match | No Match |  | No Match |  | 60000 | 49000 |  |  | 57900 | 357 | 80.2 | [7 empty] | 0 | 0 | Federally-Regulated Consumer Product | 02/10/1998 |  | 03/29/2000
Texas Furnace, LLC | Eubank | ABA120NH5RX | Natural Gas | No Match | False | False | 1 | False | Horizontal | No Match | No Match | Non-Condensing | No Match | No Match |  | No Match |  | 120000 | 98000 |  |  | 114600 | 1043 | 80.2 | 78 | [8 empty] | Federally-Regulated Consumer Product | 04/29/2003 |  | 11/19/2007
Rheem Sales Company, Inc. | Rheem | RGRA-10(E/N)ZAJS | Natural Gas | No Match | False | False | 1 | False | Up | No Match | No Match | Condensing | No Match | No Match |  | No Match |  | 105000 | 97000 |  |  | 101500 | 660 | 92 | [9 empty] | Federally-Regulated Consumer Product | 11/29/2001 |  | 06/04/2002
Bard Manufacturing Company, Inc. | Bard | MPG080D36C* | LPG | No Match | False | False | 1 | False | Horizontal | No Match | No Match | Non-Condensing | No Match | No Match |  | No Match |  | 80000 | 65000 |  |  | 76200 | 742 | 80.2 | [7 empty] | 0 | 0 | Federally-Regulated Consumer Product | 03/29/2000 |  | 06/08/2000
Carrier Corp. | Bryant Heating & Cooling Systems | 677BNW048115N* | Natural Gas | Induced Draft | False | True | 1 | False | Horizontal |  | None | Non-Condensing | Two-Stage Modulating |  | 0.75 | Standard |  | 115000 | 95000 |  |  | 97200 | 724 | 80.1 | 78 | [8 empty] | Federally-Regulated Consumer Product | 05/30/2008 |  | 09/25/2008
Unitary Products Group | York | G8C07516MDC11 | Natural Gas | No Match | False | False | 1 | False | Up | No Match | No Match | Non-Condensing | No Match | No Match |  | No Match |  | 75000 | 60000 |  |  | 76600 | 682 | 80 | [7 empty] | 0 | 0 | Federally-Regulated Consumer Product | 12/05/2000 |  | 03/13/2001
Rheem Sales Company, Inc. | Rheem | RGRJ-10(E/N)ZAJS | Natural Gas | No Match | False | False | 1 | False | Up | No Match | No Match | Condensing | No Match | No Match |  | No Match |  | 105000 | 97000 |  |  | 101500 | 661 | 92 | [7 empty] | 0 | 0 | Federally-Regulated Consumer Product | 02/10/1998 |  | 03/30/2000
Rheem Sales Company, Inc. | Grandaire | GVRK90E075ES | LPG | Induced Draft | False | False | 1 | False | Up |  | None | Condensing | Two-Stage Modulating | Multiple-Speed | 0.5 | Standard |  | 75000 | 69000 |  |  | 70000 | 607 | 92 | 78 | [8 empty] | Federally-Regulated Consumer Product | 05/30/2008 |  | 09/25/2008
Rheem Sales Company, Inc. | Ruud | UGLK-07EAUER | Natural Gas | No Match | False | False | 1 | False | Down | No Match | No Match | Non-Condensing | No Match | No Match |  | No Match |  | 75000 | 61000 |  |  | 74700 | 706 | 80.3 | [7 empty] | 0 | 0 | Federally-Regulated Consumer Product | 02/10/1998 |  | 03/30/2000
Lennox Industries Inc. | Lennox | GCS20R-042-75-** | LPG | No Match | False | True | 1 | False | Horizontal | No Match | No Match | Non-Condensing | No Match | No Match |  | No Match |  | 75000 | 58000 |  |  | 56500 | 631 | 80 | [7 empty] | 0 | 0 | Federally-Regulated Consumer Product | 03/30/2000 |  | 06/07/2000
Texas Furnace, LLC | Crown | MDA120NH5R | Natural Gas | No Match | False | False | 1 | False | Down | No Match | No Match | Non-Condensing | No Match | No Match |  | No Match |  | 120000 | 98000 |  |  | 114600 | 1043 | 80.2 | 78 | [8 empty] | Federally-Regulated Consumer Product | 11/29/2001 |  | 11/19/2007
Rheem Sales Company, Inc. | Ruud | URMA-A024JK06X | Natural Gas | No Match | False | True | 1 | False | Down | No Match | No Match | Non-Condensing | No Match | No Match |  | No Match |  | 60000 | 47000 |  |  | 58200 | 289 | 80 | 78 | [6 empty] | 0 | 0 | Federally-Regulated Consumer Product | 06/07/2000 |  | 11/19/2007
Armstrong | Armstrong | GCH80B050D12*-*** | LPG | No Match | False | False | 1 | False | Down | No Match | No Match | Non-Condensing | No Match | No Match |  | No Match |  | 50000 | 40000 |  |  | 38100 | 175 | 80 | [7 empty] | 0 | 0 | Federally-Regulated Consumer Product | 03/30/2000 |  | 11/01/2001
Carrier Corp. - Syracuse | Carrier | PY1PNB030040N | LPG | No Match | False | True | 1 | False | Down | No Match | No Match | Non-Condensing | No Match | No Match |  | No Match |  | 40000 | 31000 |  |  | 38100 | 355 | 80.1 | [7 empty] | 0 | 0 | Federally-Regulated Consumer Product | 08/02/2000 |  | 06/04/2002
Goettl | Goettl | DSA126NH5R* | LPG | No Match | False | False | 1 | False | Horizontal | No Match | No Match | Condensing | No Match | No Match |  | No Match |  | 126000 | 114000 |  |  | 120400 | 750 | 90.4 | [7 empty] | 0 | 0 | Federally-Regulated Consumer Product | 03/29/2000 |  | 06/08/2000
Carrier Corp. | Bryant Heating & Cooling Systems | 580JJ05A115 | Natural Gas | Induced Draft | False | True | 1 | False | Down |  | None | Non-Condensing | Single-Stage |  | 1.2 | Standard |  | 115000 | 92000 |  |  | 96400 | 637 | 81 | 78 | [8 empty] | Federally-Regulated Consumer Product | 05/30/2008 |  | 09/25/2008
Nordyne, LLC | Miller | G6RL060*-12 | Natural Gas | No Match | False | False | 1 | False | Down | No Match | No Match | Condensing | No Match | No Match |  | No Match |  | 60000 | 54000 |  |  | 50000 | 745 | 90 | [7 empty] | 0 | 0 | Federally-Regulated Consumer Product | 06/08/2000 |  | 04/03/2002
Rheem Sales Company, Inc. | Weatherking | 80PJ07NAR01 | Natural Gas | No Match | False | False | 1 | False | Up | No Match | No Match | Non-Condensing | No Match | No Match |  | No Match |  | 75000 | 61000 |  |  | 75000 | 780 | 80 | 78 | [8 empty] | Federally-Regulated Consumer Product | 04/29/2003 |  | 11/19/2007
Unitary Products Group | York | P3HUC20L06401 | Natural Gas | No Match | False | False | 1 | False | Horizontal | No Match | No Match | Non-Condensing | No Match | No Match |  | No Match |  | 80000 | 64000 |  |  | 74900 | 1066 | 80 | [7 empty] | 0 | 0 | Federally-Regulated Consumer Product | 06/07/2000 |  | 09/29/2000
International Comfort Products | ICP Commercial | GDL100N16** | LPG | No Match | False | False | 1 | False | Down | No Match | No Match | Non-Condensing | No Match | No Match |  | No Match |  | 100000 | 80000 |  |  | 94700 | 754 | 81 | [7 empty] | 0 | 0 | Federally-Regulated Consumer Product | 03/30/2000 |  | 06/08/2000
Rheem Sales Company, Inc. | Rheem | RGPK-15EARJR | Natural Gas | No Match | False | False | 1 | False | Up | No Match | No Match | Non-Condensing | No Match | No Match |  | No Match |  | 150000 | 122000 |  |  | 132400 | 961 | 80 | 78 | [8 empty] | Federally-Regulated Consumer Product | 08/05/2002 |  | 11/19/2007
Carrier Corp. - Syracuse | Carrier | 583ANW036060N | Natural Gas | No Match | False | True | 1 | False | Horizontal | No Match | No Match | Non-Condensing | No Match | No Match |  | No Match |  | 60000 | 46000 |  |  | 57800 | 650 | 78.7 | [7 empty] | 0 | 0 | Federally-Regulated Consumer Product | 03/30/2000 |  | 08/02/2000
Nordyne, LLC | Frigidaire | FG6RA045C-08A | Natural Gas | No Match | False | False | 1 | False | Horizontal | No Match | No Match | Non-Condensing | No Match | No Match |  | No Match |  | 45000 | 36000 |  |  | 38000 | 209 | 80.5 | [9 empty] | Federally-Regulated Consumer Product | 11/01/2001 |  | 04/03/2002
Texas Furnace, LLC | Airtemp | ABA040NI2R | Natural Gas | Induced Draft | False | False | 1 | False | Horizontal | None | None | Non-Condensing | Single-Stage | Multiple-Speed | 0.25 | Standard |  | 40000 | 33000 |  |  | 38600 | 322 | 80.2 | 78 | [8 empty] | Federally-Regulated Consumer Product | 11/19/2007 |  | 09/25/2008
Carrier Corp. | Payne Heating & Cooling | PG9MAA036060 | Natural Gas | No Match | False | False | 1 | False | Horizontal | No Match | No Match | Condensing | No Match | No Match |  | No Match |  | 60000 | 56000 |  |  | 50600 | 325 | 92.1 | 78 | [8 empty] | Federally-Regulated Consumer Product | 11/29/2001 |  | 11/19/2007
Unitary Products Group | Choice | ACP048G1101221 | LPG | No Match | False | True | 1 | False | Down | No Match | No Match | Non-Condensing | No Match | No Match |  | No Match |  | 108000 | 86000 |  |  | 93800 | 1309 | 80.6 | [7 empty] | 0 | 0 | Federally-Regulated Consumer Product | 08/02/2000 |  | 09/29/2000
Rheem Sales Company, Inc. | Weatherking | WGPK-12NARJR | Natural Gas | No Match | False | False | 1 | False | Up | No Match | No Match | Non-Condensing | No Match | No Match |  | No Match |  | 125000 | 102000 |  |  | 113200 | 1064 | 81.3 | [7 empty] | 0 | 0 | Federally-Regulated Consumer Product | 06/07/2000 |  | 11/29/2001
Carrier Corp. | Bryant Heating & Cooling Systems | 580JJ06F150 | Natural Gas | Induced Draft | False | True | 1 | False | Down |  | None | Non-Condensing | Single-Stage |  | 1.3 | Standard |  | 150000 | 118000 |  |  | 135000 | 1063 | 80.4 | 78 | [8 empty] | Federally-Regulated Consumer Product | 05/30/2008 |  | 09/25/2008
Texas Furnace, LLC | Texas Furnace, LLC | CSA090NH4R | Natural Gas | No Match | False | False | 1 | False | Down | No Match | No Match | Condensing | No Match | No Match |  | No Match |  | 90000 | 81000 |  |  | 85100 | 735 | 90.4 | 78 | [8 empty] | Federally-Regulated Consumer Product | 11/29/2001 |  | 11/19/2007
Bard Manufacturing Company, Inc. | Bard | MPG080D48C* | Natural Gas | No Match | False | False | 1 | False | Up | No Match | No Match | Non-Condensing | No Match | No Match |  | No Match |  | 80000 | 65000 |  |  | 75300 | 961 | 80.2 | [7 empty] | 0 | 0 | Federally-Regulated Consumer Product | 03/29/2000 |  | 06/08/2000
Carrier Corp. | Carrier Corp. | 58CLR120-20 | Oil | Power | True | False | 1 | False | Lowboy |  | None | Non-Condensing | Single-Stage |  | 0.75 | Standard |  | 119000 | 97000 |  |  | 116600 | 943 | 80 | 78 | [8 empty] | Federally-Regulated Consumer Product | 09/25/2008 |  | 12/24/2008
Trane U.S. Inc. | Trane | TDX080R942W* | Natural Gas | No Match | False | False | 1 | False | Down | No Match | No Match | Condensing | No Match | No Match |  | No Match |  | 80000 | 74000 |  |  | 64900 | 417 | 92.5 | 78 | [8 empty] | Federally-Regulated Consumer Product | 09/30/2002 |  | 11/19/2007
Rheem Sales Company, Inc. | Ruud | UGTJ-07(E/N)YBGS | Natural Gas | No Match | False | False | 1 | False | Horizontal | No Match | No Match | Condensing | No Match | No Match |  | No Match |  | 75000 | 69000 |  |  | 67000 | 587 | 92 | [7 empty] | 0 | 0 | Federally-Regulated Consumer Product | 06/07/2000 |  | 11/01/2001
International Comfort Products | Arcoaire | GNM100N16** | Natural Gas | No Match | False | False | 1 | False | Horizontal | No Match | No Match | Condensing | No Match | No Match |  | No Match |  | 100000 | 91000 |  |  | 85600 | 613 | 90 | [7 empty] | 0 | 0 | Federally-Regulated Consumer Product | 02/10/1998 |  | 03/30/2000
Carrier Corp. | Carrier | 58MVP080-14* | Natural Gas | No Match | False | False | 1 | False | Down | No Match | No Match | Condensing | No Match | No Match |  | No Match |  | 80000 | 75000 |  |  | 66100 | 51 | 92.7 | 78 | [6 empty] | 0 | 0 | Federally-Regulated Consumer Product | 02/10/1998 |  | 11/19/2007
Unitary Products Group | Luxaire | BBDF-F036N100 | Natural Gas | No Match | False | True | 1 | False | Down | No Match | No Match | Non-Condensing | No Match | No Match |  | No Match |  | 100000 | 79000 |  |  | 93400 | 1259 | 80.5 | [7 empty] | 0 | 0 | Federally-Regulated Consumer Product | 06/07/2000 |  | 09/30/2002
Carrier Corp. | Carrier | 58STX135-22* | Natural Gas | No Match | False | False | 1 | False | Horizontal | No Match | No Match | Non-Condensing | No Match | No Match |  | No Match |  | 126000 | 102000 |  |  | 114300 | 1256 | 80 | 78 | [8 empty] | Federally-Regulated Consumer Product | 06/25/2002 |  | 11/19/2007
Carrier Corp. | Bryant Heating & Cooling Systems | 310AAV036110 | Natural Gas | No Match | False | False | 1 | False | Down | No Match | No Match | Non-Condensing | No Match | No Match |  | No Match |  | 110000 | 89000 |  |  | 96900 | 650 | 80 | 78 | [8 empty] | Federally-Regulated Consumer Product | 06/25/2002 |  | 11/19/2007
International Comfort Products | Tempstar | NTGM075EG** | Natural Gas | No Match | False | False | 1 | False | Horizontal | No Match | No Match | Condensing | No Match | No Match |  | No Match |  | 75000 | 68000 |  |  | 68500 | 524 | 92 | [7 empty] | 0 | 0 | Federally-Regulated Consumer Product | 06/08/2000 |  | 04/03/2002
Carrier Corp. | Bryant | 683B*W036060A* | LPG | Induced Draft | False | True | 3 | True | Horizontal | No Match | None | Non-Condensing | Single-Stage | No Match | 0.5 | Standard |  | 60000 | 46000 |  |  | 58 | 835 | 78.7 | 75 | [8 empty] | Non Federally-Regulated | 11/03/2006 |  | 11/16/2007
Nordyne, LLC | Gibson | KG7SK 054*-23A | Natural Gas | Induced Draft | False | False | 1 | False | Down | None | None | Non-Condensing | Single-Stage | Multiple-Speed | 0.33 | Standard |  | 54000 | 42000 | 1225 | 590 | 38300 | 451 | 80 | 78 | [8 empty] | Federally-Regulated Consumer Product | 05/30/2008 |  | 09/25/2008
Carrier Corp. - Syracuse | Carrier | 48HJD00634 | Natural Gas | No Match | False | True | 1 | False | Down | No Match | No Match | Non-Condensing | No Match | No Match |  | No Match |  | 72000 | 58000 |  |  | 66000 | 296 | 82.8 | [9 empty] | Federally-Regulated Consumer Product | 03/13/2001 |  | 08/05/2002
Rheem Sales Company, Inc. | Rheem | ROPC-112QBG* | Oil | No Match | False | False | 1 | False | Down | No Match | No Match | Non-Condensing | No Match | No Match |  | No Match |  | 140000 | 112000 |  |  | 135200 | 411 | 80.9 | [7 empty] | 0 | 0 | Federally-Regulated Consumer Product | 10/22/1999 |  | 03/30/2000
Texas Furnace, LLC | Eubank | ABA080NI4RX | LPG | Induced Draft | False | False | 1 | False | Up | None | None | Non-Condensing | Single-Stage | Multiple-Speed | 0.5 | Standard |  | 80000 | 65000 |  |  | 75300 | 1075 | 80.2 | 78 | [8 empty] | Federally-Regulated Consumer Product | 11/19/2007 |  | 09/25/2008
International Comfort Products | Tempstar | NTG3050FB*** | Natural Gas | No Match | False | False | 1 | False | Up | No Match | No Match | Non-Condensing | No Match | No Match |  | No Match |  | 50000 | 40000 |  |  | 38000 | 307 | 80 | [7 empty] | 0 | 0 | Federally-Regulated Consumer Product | 06/08/2000 |  | 04/29/2003
Unitary Products Group | York | P3HUA12N06401 | Natural Gas | No Match | False | False | 1 | False | Up | No Match | No Match | Non-Condensing | No Match | No Match |  | No Match |  | 80000 | 64000 |  |  | 76400 | 702 | 80 | [7 empty] | 0 | 0 | Federally-Regulated Consumer Product | 12/05/2000 |  | 09/30/2002
Nordyne, LLC | Frigidaire | FG7SA 045*-23A | LPG | Induced Draft | False | False | 1 | False | Up | None | None | Non-Condensing | Single-Stage | Multiple-Speed | 0.33 | Standard |  | 45000 | 35000 | 1025 | 550 | 38100 | 515 | 80 | 78 | [8 empty] | Federally-Regulated Consumer Product | 05/30/2008 |  | 12/24/2008
International Comfort Products | Sears | PGAD30D1K** | Natural Gas | No Match | False | True | 1 | False | Down | No Match | No Match | Non-Condensing | No Match | No Match |  | No Match |  | 75000 | 59000 |  |  | 67800 | 351 | 80.2 | [7 empty] | 0 | 0 | Federally-Regulated Consumer Product | 02/10/1998 |  | 03/30/2000
Carrier Corp. | Payne Heating & Cooling | PG9MAB048080x | LPG | Induced Draft | False | False | 1 | False | Up |  | None | Condensing | Single-Stage |  | 0.5 | Standard |  | 80000 | 74000 |  |  | 68100 | 888 | 90 | 78 | [8 empty] | Federally-Regulated Consumer Product | 11/19/2007 |  | 10/20/2008
International Comfort Products | ICP Commercial | PGF048K080** | Natural Gas | No Match | False | True | 1 | False | Horizontal | No Match | No Match | Non-Condensing | No Match | No Match |  | No Match |  | 80000 | 64000 |  |  | 75800 | 634 | 80 | [7 empty] | 0 | 0 | Federally-Regulated Consumer Product | 08/28/1998 |  | 03/30/2000
Rheem Sales Company, Inc. | Weatherking | GGPJ-10NBRJR | Natural Gas | No Match | False | False | 1 | False | Horizontal | No Match | No Match | Non-Condensing | No Match | No Match |  | No Match |  | 100000 | 81000 |  |  | 95300 | 1030 | 80 | [7 empty] | 0 | 0 | Federally-Regulated Consumer Product | 02/10/1998 |  | 03/30/2000
Carrier Corp. | Bryant Heating & Cooling Systems | 580JJ04G072 | LPG | Induced Draft | False | True | 1 | False | Down |  | None | Non-Condensing | Single-Stage |  | 1.2 | Standard |  | 72000 | 57000 |  |  | 66000 | 421 | 81 | 78 | [8 empty] | Federally-Regulated Consumer Product | 05/30/2008 |  | 09/25/2008
Trane U.S. Inc. | Trane | TDD120R960D* | Natural Gas | No Match | False | False | 1 | False | Down | No Match | No Match | Non-Condensing | No Match | No Match |  | No Match |  | 120000 | 96000 |  |  | 109400 | 993 | 80 | [7 empty] | 0 | 0 | Federally-Regulated Consumer Product | 08/20/1999 |  | 03/30/2000
Rheem Sales Company, Inc. | Ruud | UOPC-084QBA* | Oil | No Match | False | False | 1 | False | Down | No Match | No Match | Non-Condensing | No Match | No Match |  | No Match |  | 105000 | 84000 |  |  | 93400 | 253 | 83.3 | [7 empty] | 0 | 0 | Federally-Regulated Consumer Product | 10/22/1999 |  | 03/30/2000
Trane U.S. Inc. | American Standard, Inc. | ADC120C960B* | Natural Gas | No Match | False | False | 1 | False | Horizontal | No Match | No Match | Condensing | No Match | No Match |  | No Match |  | 120000 | 112000 |  |  | 118800 | 941 | 91 | [7 empty] | 0 | 0 | Federally-Regulated Consumer Product | 02/24/1998 |  | 03/30/2000
Rheem Sales Company, Inc. | Rheem | RGLH-12EARJR | Natural Gas | No Match | False | False | 1 | False | Down | No Match | No Match | Non-Condensing | No Match | No Match |  | No Match |  | 125000 | 100000 |  |  | 114800 | 1111 | 80.1 | 78 | [6 empty] | 0 | 0 | Federally-Regulated Consumer Product | 02/10/1998 |  | 11/19/2007
Nordyne, LLC | Gibson | R4G*-024*045* | Natural Gas | No Match | False | True | 1 | False | Horizontal | No Match | No Match | Non-Condensing | No Match | No Match |  | No Match |  | 45000 | 35000 |  |  | 39200 | 303 | 78 | [7 empty] | 0 | 0 | Federally-Regulated Consumer Product | 06/08/2000 |  | 08/02/2000
Rheem Sales Company, Inc. | Rheem | RGTJ-12(E/N)RAGS | Natural Gas | No Match | False | False | 1 | False | Horizontal | No Match | No Match | Condensing | No Match | No Match |  | No Match |  | 120000 | 112000 |  |  | 118000 | 716 | 92.1 | [9 empty] | Federally-Regulated Consumer Product | 11/29/2001 |  | 06/04/2002
International Comfort Products | Airquest | NTG3075FB*** | Natural Gas | No Match | False | False | 1 | False | Horizontal | No Match | No Match | Non-Condensing | No Match | No Match |  | No Match |  | 75000 | 59000 |  |  | 66700 | 577 | 80 | [7 empty] | 0 | 0 | Federally-Regulated Consumer Product | 06/08/2000 |  | 04/29/2003
Trane U.S. Inc. | American Standard, Inc. | 4YCX3036A1096** | Natural Gas | Induced Draft | False | True | 1 | False | Horizontal | Draft Hood | None | Non-Condensing | Single-Stage | Multiple-Speed | 0.5 | Standard |  | 96000 | 76000 | 1200 | 1050 | 76600 | 834 | 80 | 78 | [8 empty] | Federally-Regulated Consumer Product | 11/19/2007 |  | 11/21/2008
Nordyne, LLC | Tappan | R4G*-060*096* | Natural Gas | No Match | False | True | 1 | False | Down | No Match | No Match | Non-Condensing | No Match | No Match |  | No Match |  | 96000 | 75000 |  |  | 78600 | 685 | 78 | [7 empty] | 0 | 0 | Federally-Regulated Consumer Product | 06/08/2000 |  | 08/02/2000
Lennox Industries Inc. | Lennox | LGA060HS** | Natural Gas | No Match | False | True | 1 | False | Horizontal | No Match | No Match | Non-Condensing | No Match | No Match |  | No Match |  | 78000 | 62000 |  |  | 76900 | 1003 | 78 | [7 empty] | 0 | 0 | Federally-Regulated Consumer Product | 03/30/2000 |  | 08/02/2000
Carrier Corp. | Payne Heating & Cooling | PG8JAA036070* | Natural Gas | No Match | False | False | 1 | False | Horizontal | No Match | No Match | Non-Condensing | No Match | No Match |  | No Match |  | 63000 | 51000 |  |  | 57000 | 638 | 80 | 78 | [8 empty] | Federally-Regulated Consumer Product | 06/25/2002 |  | 11/19/2007
Unitary Products Group | York | L8C07512MUB11* | Natural Gas | No Match | False | False | 1 | False | Down | No Match | No Match | Non-Condensing | No Match | No Match |  | No Match |  | 75000 | 60000 |  |  | 77200 | 519 | 80 | [7 empty] | 0 | 0 | Federally-Regulated Consumer Product | 12/05/2000 |  | 03/13/2001
Trane U.S. Inc. | Trane | YSC036A1*LA | Natural Gas | No Match | False | True | 1 | False | Down | No Match | No Match | Non-Condensing | No Match | No Match |  | No Match |  | 60000 | 48000 |  |  | 56800 | 178 | 80.2 | 78 | [8 empty] | Federally-Regulated Consumer Product | 04/12/2001 |  | 11/19/2007
Rheem Sales Company, Inc. | Rheem | RGTA-09(E/N)ZAJS | Natural Gas | No Match | False | False | 1 | False | Down | No Match | No Match | Condensing | No Match | No Match |  | No Match |  | 90000 | 84000 |  |  | 83500 | 629 | 92.4 | [7 empty] | 0 | 0 | Federally-Regulated Consumer Product | 02/10/1998 |  | 03/30/2000
Crown Boiler Co. | Crown | MDA100NH5R | LPG | No Match | False | False | 1 | False | Horizontal | No Match | No Match | Non-Condensing | No Match | No Match |  | No Match |  | 100000 | 81000 |  |  | 95100 | 938 | 80.2 | [7 empty] | 0 | 0 | Federally-Regulated Consumer Product | 03/29/2000 |  | 11/01/2001
Carrier Corp. | Bryant Heating & Cooling Systems | 580JJ04F072 | Natural Gas | Induced Draft | False | True | 1 | False | Down |  | None | Non-Condensing | Single-Stage |  | 1.2 | Standard |  | 72000 | 57000 |  |  | 66000 | 421 | 81 | 78 | [8 empty] | Federally-Regulated Consumer Product | 05/30/2008 |  | 09/25/2008
International Comfort Products | Comfortmaker | VNK125N20*** | Natural Gas | No Match | False | False | 1 | False | Horizontal | No Match | No Match | Condensing | No Match | No Match |  | No Match |  | 125000 | 118000 |  |  | 115600 | 67 | 94 | [7 empty] | 0 | 0 | Federally-Regulated Consumer Product | 06/08/2000 |  | 04/03/2002
Carrier Corp. | Carrier | 58UXT060-12 | LPG | No Match | False | False | 1 | False | Up | No Match | No Match | Non-Condensing | No Match | No Match |  | No Match |  | 60000 | 49000 |  |  | 55600 | 562 | 80 | [7 empty] | 0 | 0 | Federally-Regulated Consumer Product | 03/29/2000 |  | 06/07/2000
Carrier Corp. | Bryant | 674B*W048130N* | Natural Gas | Induced Draft | False | True | 3 | True | Down | No Match | None | Non-Condensing | Single-Stage | No Match | 0.75 | Standard |  | 130000 | 104000 |  |  | 116 | 869 | 80.3 | 75 | [8 empty] | Non Federally-Regulated | 11/03/2006 |  | 11/16/2007
Carrier Corp. | Bryant | 574C*W048130NA* | Natural Gas | Induced Draft | False | True | 3 | True | Down | No Match | None | Non-Condensing | Single-Stage | No Match | 0.75 | Standard |  | 130000 | 104000 |  |  | 116 | 901 | 80.3 | 75 | [8 empty] | Non Federally-Regulated | 11/03/2006 |  | 11/16/2007
Unitary Products Group | Luxaire | G8T11520DNC11 | LPG | No Match | False | False | 1 | False | Down | No Match | No Match | Non-Condensing | No Match | No Match |  | No Match |  | 115000 | 92000 |  |  | 93600 | 1338 | 80 | [7 empty] | 0 | 0 | Federally-Regulated Consumer Product | 08/02/2000 |  | 12/05/2000
Carrier Corp. | Carrier Corp. | 58VLR105-12 | Oil | Power | True | False | 1 | False | Up |  | None | Non-Condensing | Single-Stage |  | 0.33 | Standard |  | 105000 | 86000 |  |  | 93400 | 721 | 83.5 | 78 | [8 empty] | Federally-Regulated Consumer Product | 12/24/2008 |  | 04/22/2009
Amana Refrigeration, Inc. | Amana | GUIC140**50 | LPG | No Match | False | False | 1 | False | Up | No Match | No Match | Non-Condensing | No Match | No Match |  | No Match |  | 138000 | 110000 |  |  | 135300 | 955 | 80 | [7 empty] | 0 | 0 | Federally-Regulated Consumer Product | 03/29/2000 |  | 06/08/2000
International Comfort Products | Airquest | NTC6125KJ** | Natural Gas | No Match | False | False | 1 | False | Up | No Match | No Match | Non-Condensing | No Match | No Match |  | No Match |  | 125000 | 99000 |  |  | 114100 | 1194 | 80 | [7 empty] | 0 | 0 | Federally-Regulated Consumer Product | 02/10/1998 |  | 03/30/2000
Texas Furnace, LLC | Crown | MBA060NH2RX | Natural Gas | No Match | False | False | 1 | False | Down | No Match | No Match | Non-Condensing | No Match | No Match |  | No Match |  | 60000 | 49000 |  |  | 57900 | 356 | 80.2 | 78 | [8 empty] | Federally-Regulated Consumer Product | 11/29/2001 |  | 11/19/2007
Armstrong | Lennox | GCS(26/29)*-036-100- | Natural Gas | No Match | False | True | 1 | False | Horizontal | No Match | No Match | Non-Condensing | No Match | No Match |  | No Match |  | 100000 | 80000 |  |  | 96400 | 666 | 80 | [7 empty] | 0 | 0 | Federally-Regulated Consumer Product | 08/20/1999 |  | 03/30/2000
Trane U.S. Inc. | American Standard, Inc. | YCX048G1HOA* | Natural Gas | No Match | False | True | 1 | False | Horizontal | No Match | No Match | Non-Condensing | No Match | No Match |  | No Match |  | 98000 | 78000 |  |  | 96400 | 617 | 80 | [7 empty] | 0 | 0 | Federally-Regulated Consumer Product | 06/07/2000 |  | 03/13/2001
International Comfort Products | Arcoaire | GDE100F20** | Natural Gas | No Match | False | False | 1 | False | Down | No Match | No Match | Non-Condensing | No Match | No Match |  | No Match |  | 100000 | 81000 |  |  | 93200 | 988 | 80 | [7 empty] | 0 | 0 | Federally-Regulated Consumer Product | 02/10/1998 |  | 03/30/2000
Allied Air | Allied Air | G1D91BT075D16C*-*** | LPG | Induced Draft | False | False | 1 | False | Horizontal | None | None | Condensing | Single-Stage |  | 0.75 | Standard |  | 75000 | 68000 |  |  | 67600 | 750 | 91 | 78 | [8 empty] | Federally-Regulated Consumer Product | 11/19/2007 |  | 11/24/2009
Rheem Sales Company, Inc. | Rheem | RGTJ-12(EN)RAGS | Natural Gas | No Match | False | False | 1 | False | Down | No Match | No Match | Condensing | No Match | No Match |  | No Match |  | 120000 | 112000 |  |  | 118000 | 716 | 92.1 | [9 empty] | Federally-Regulated Consumer Product | 11/01/2001 |  | 11/29/2001
Unitary Products Group | York | P1DUA08L04801 | Natural Gas | No Match | False | False | 1 | False | Up | No Match | No Match | Non-Condensing | No Match | No Match |  | No Match |  | 57000 | 46000 |  |  | 55500 | 407 | 80 | [7 empty] | 0 | 0 | Federally-Regulated Consumer Product | 06/07/2000 |  | 09/29/2000
Carrier Corp. | International Comfort Products | OTF210G12** | Oil | Power | True | False | 1 | False | Horizontal |  | None | Non-Condensing | Single-Stage |  | 0.75 | Standard |  | 189000 | 157000 |  |  | 167200 | 1430 | 83.6 | 78 | [8 empty] | Federally-Regulated Consumer Product | 09/25/2008 |  | 12/24/2008
Carrier Corp. - Syracuse | Bryant | 580DPV102220AC | Natural Gas | No Match | False | True | 3 | False | Down | No Match | No Match | Non-Condensing | No Match | No Match |  | No Match |  | 220000 | 176000 | 3400 | 2300 | 194040 | 1310 | 80 | 78 | 80 | 80 |  |  |  |  | 0 | 3 | Non Federally-Regulated | 06/18/1999 |  | 11/02/2006
Trane U.S. Inc. | Trane | TDE100A945M* | Natural Gas | No Match | False | False | 1 | False | Down | No Match | No Match | Non-Condensing | No Match | No Match |  | No Match |  | 100000 | 80000 |  |  | 95300 | 954 | 80 | [9 empty] | Federally-Regulated Consumer Product | 02/07/2002 |  | 09/30/2002
Carrier Corp. | Sears, Roebuck, & Co. | T8MPL125J20 | Natural Gas | Induced Draft | False | False | 1 | False | Up |  | None | Non-Condensing | Single-Stage |  | 0.5 | Standard |  | 125000 | 101000 |  |  | 112700 | 1815 | 80 | 78 | [8 empty] | Federally-Regulated Consumer Product | 05/30/2008 |  | 09/25/2008
Goettl | Goettl | FGM080HA3X | Natural Gas | No Match | False | False | 1 | False | Horizontal | No Match | No Match | Non-Condensing | No Match | No Match |  | No Match |  | 80000 | 64000 |  |  | 72400 | 550 | 80.1 | [7 empty] | 0 | 0 | Federally-Regulated Consumer Product | 03/04/1999 |  | 11/28/2001
International Comfort Products | Tempstar | PGF048K080** | Natural Gas | No Match | False | True | 1 | False | Horizontal | No Match | No Match | Non-Condensing | No Match | No Match |  | No Match |  | 80000 | 64000 |  |  | 75800 | 634 | 80 | [7 empty] | 0 | 0 | Federally-Regulated Consumer Product | 02/24/1998 |  | 03/30/2000
Lennox Industries Inc. | Lennox | G61MPV-60D-135-* | LPG | Induced Draft | False | False | 1 | False | Horizontal |  | None | Condensing | Two-Stage Modulating |  | 1 | Standard |  | 132000 | 122000 |  |  | 115900 | 569 | 94.6 | 78 | [8 empty] | Federally-Regulated Consumer Product | 04/14/2008 |  | 11/24/2009
Carrier Corp. - Syracuse | Carrier | 48GS06013030 | LPG | No Match | False | True | 1 | False | Down | No Match | No Match | Non-Condensing | No Match | No Match |  | No Match |  | 130000 | 103000 |  |  | 114700 | 1071 | 80.3 | [7 empty] | 0 | 0 | Federally-Regulated Consumer Product | 03/30/2000 |  | 06/04/2002
Rheem Sales Company, Inc. | Weatherking | GGTJ-12(E/N)RAJS | Natural Gas | No Match | False | False | 1 | False | Horizontal | No Match | No Match | Condensing | No Match | No Match |  | No Match |  | 120000 | 111000 |  |  | 118500 | 717 | 92 | [7 empty] | 0 | 0 | Federally-Regulated Consumer Product | 02/24/1998 |  | 03/30/2000
Carrier Corp. | Sears, Roebuck, & Co. | PDX360120K*1 | LPG | Induced Draft | False | True | 1 | False | Horizontal |  | None | Non-Condensing | Single-Stage |  | 1 | Standard |  | 120000 | 94000 |  |  | 97800 | 972 | 78.8 | 78 | [8 empty] | Federally-Regulated Consumer Product | 11/19/2007 |  | 08/17/2009
Carrier Corp. | Carrier Corp. | 58MVC080-14** | LPG | Induced Draft | False | False | 1 | False | Horizontal |  | None | Condensing | Step Modulating |  | 0.5 | Standard |  | 80000 | 74000 |  |  | 64600 | 208 | 94.7 | 78 | [8 empty] | Federally-Regulated Consumer Product | 11/19/2007 |  | 04/22/2009
Rheem Sales Company, Inc. | Rheem | FGRJ-10(E/N)ZAJS | Natural Gas | No Match | False | False | 1 | False | Up | No Match | No Match | Condensing | No Match | No Match |  | No Match |  | 105000 | 97000 |  |  | 101500 | 661 | 92 | [7 empty] | 0 | 0 | Federally-Regulated Consumer Product | 02/24/1998 |  | 03/30/2000
Rheem Sales Company, Inc. | Heat Controller | OBDA84-DH* | Oil | No Match | False | False | 1 | False | Down | No Match | No Match | Non-Condensing | No Match | No Match |  | No Match |  | 105000 | 84000 |  |  | 93400 | 253 | 83.3 | [7 empty] | 0 | 0 | Federally-Regulated Consumer Product | 05/11/1999 |  | 03/30/2000
Rheem Sales Company, Inc. | Rheem | FGRJ-09(EN)ZAGS | Natural Gas | No Match | False | False | 1 | False | Up | No Match | No Match | Condensing | No Match | No Match |  | No Match |  | 90000 | 84000 |  |  | 82500 | 642 | 93.5 | [9 empty] | Federally-Regulated Consumer Product | 11/01/2001 |  | 11/29/2001
Rheem Sales Company, Inc. | Ruud | EGDJ-12EARGR | Natural Gas | No Match | False | False | 1 | False | Up | No Match | No Match | Non-Condensing | No Match | No Match |  | No Match |  | 125000 | 101000 |  |  | 113900 | 1447 | 80 | [7 empty] | 0 | 0 | Federally-Regulated Consumer Product | 06/07/2000 |  | 11/29/2001
Carrier Corp. - Syracuse | Carrier | PY1PNB030060 | LPG | No Match | False | True | 1 | False | Down | No Match | No Match | Non-Condensing | No Match | No Match |  | No Match |  | 60000 | 46000 |  |  | 59100 | 399 | 78.4 | [7 empty] | 0 | 0 | Federally-Regulated Consumer Product | 03/30/2000 |  | 08/02/2000
Texas Furnace, LLC | Airtemp | CCA072NH4RH | LPG | No Match | False | False | 1 | False | Down | No Match | No Match | Condensing | No Match | No Match |  | No Match |  | 64800 | 59000 |  |  | 67800 | 652 | 90.4 | 78 | [8 empty] | Federally-Regulated Consumer Product | 04/29/2003 |  | 11/19/2007
Carrier Corp. - Syracuse | Carrier | 48HJK00450 | Natural Gas | No Match | False | True | 3 | False | Horizontal | No Match | No Match | Non-Condensing | No Match | No Match |  | No Match |  | 115000 | 93150 | 1180 | 1020 | 98170 | 533 | 80 | 78 | 81 | 80 |  |  |  |  | 0 | 3 | Non Federally-Regulated | 09/06/2000 |  | 11/02/2006
Rheem Sales Company, Inc. | Weatherking | WGGD-10EZCMS | Natural Gas | No Match | False | False | 1 | False | Horizontal | No Match | No Match | Condensing | No Match | No Match |  | No Match |  | 105000 | 99000 |  |  | 109600 | 480 | 91.2 | [9 empty] | Federally-Regulated Consumer Product | 03/13/2001 |  | 11/01/2001
Lennox Industries Inc. | Lennox | 80UHG2X-45A-** | Natural Gas | No Match | False | False | 1 | False | Up | No Match | No Match | Non-Condensing | No Match | No Match |  | No Match |  | 45000 | 36000 |  |  | 38200 | 288 | 80 | 78 | [6 empty] | 0 | 0 | Federally-Regulated Consumer Product | 03/30/2000 |  | 11/19/2007
Carrier Corp. | Carrier Corp. | 48DU-0420603** | Natural Gas | Induced Draft | False | True | 1 | False | Down |  | None | Non-Condensing | Two-Stage Modulating |  | 0 | Standard |  | 60000 | 49000 |  |  | 60400 | 232 | 78.6 | 78 | [8 empty] | Federally-Regulated Consumer Product | 11/19/2007 |  | 05/30/2008
Trane U.S. Inc. | Trane Unitary Products Group | 4YCC3036A3075** | Natural Gas | Induced Draft | False | True | 3 | False | Horizontal | Draft Hood | None | Non-Condensing | Single-Stage | Multiple-Speed | 0.5 | Standard |  | 75000 | 60000 | 1200 | 1050 | 76000 | 756 | 80 | 78 | [8 empty] | Non Federally-Regulated | 11/19/2007 |  | 11/24/2009
Nordyne, LLC | Intertherm | R4G*-042*072* | Natural Gas | No Match | False | True | 1 | False | Down | No Match | No Match | Non-Condensing | No Match | No Match |  | No Match |  | 72000 | 57000 |  |  | 59500 | 352 | 78 | [7 empty] | 0 | 0 | Federally-Regulated Consumer Product | 06/08/2000 |  | 08/02/2000
Trane U.S. Inc. | Trane | YCD048C3L*B* | Natural Gas | No Match | False | True | 3 | False | Down | No Match | No Match | Non-Condensing | No Match | No Match |  | No Match |  | 90000 | 73000 |  |  | 78500 | 686 | 81 | 78 | 81 | 80 |  |  |  |  | 0 | 0 | Non Federally-Regulated | 01/12/1994 |  | 11/16/2007
Unitary Products Group | Choice By York | ACP060G1101221 | Natural Gas | No Match | False | True | 1 | False | Down | No Match | No Match | Non-Condensing | No Match | No Match |  | No Match |  | 108000 | 87000 |  |  | 93400 | 1309 | 80.9 | [7 empty] | 0 | 0 | Federally-Regulated Consumer Product | 08/02/2000 |  | 09/29/2000
International Comfort Products | ICP Commercial | NDP6100HF** | Natural Gas | No Match | False | False | 1 | False | Down | No Match | No Match | Non-Condensing | No Match | No Match |  | No Match |  | 100000 | 78000 |  |  | 94700 | 644 | 80 | [7 empty] | 0 | 0 | Federally-Regulated Consumer Product | 03/30/2000 |  | 06/08/2000
Texas Furnace, LLC | H.E.P. Materials Corp., dba HEP Sales | ADA140NH4RH | Natural Gas | No Match | False | False | 1 | False | Down | No Match | No Match | Non-Condensing | No Match | No Match |  | No Match |  | 126000 | 102000 |  |  | 134100 | 1180 | 80.2 | 78 | [8 empty] | Federally-Regulated Consumer Product | 04/03/2002 |  | 11/19/2007
International Comfort Products | Arcoaire | TNK100J16*** | Natural Gas | No Match | False | False | 1 | False | Horizontal | No Match | No Match | Condensing | No Match | No Match |  | No Match |  | 100000 | 92000 |  |  | 80600 | 709 | 92 | [7 empty] | 0 | 0 | Federally-Regulated Consumer Product | 06/08/2000 |  | 04/03/2002
Texas Furnace, LLC | Texas Furnace, LLC | ABA100NI5R | Natural Gas | Induced Draft | False | False | 1 | False | Horizontal | None | None | Non-Condensing | Single-Stage | Multiple-Speed | 0.75 | Standard |  | 100000 | 81000 |  |  | 95100 | 1111 | 80.2 | 78 | [8 empty] | Federally-Regulated Consumer Product | 11/19/2007 |  | 09/25/2008
ECR International, Ltd. | Olsen Division | GTM 85T | Natural Gas | No Match | False | False | 1 | False | Up | No Match | No Match | Non-Condensing | No Match | No Match |  | No Match |  | 100000 | 80000 |  |  | 96500 | 731 | 80 | [9 empty] | Federally-Regulated Consumer Product | 06/04/2002 |  | 09/30/2002
Carrier Corp. | Carrier Corp. | 48DTN0481303** | Natural Gas | Induced Draft | False | True | 1 | False | Horizontal |  | None | Non-Condensing | Two-Stage Modulating |  | 0 | Standard |  | 130000 | 104000 |  |  | 117200 | 768 | 80 | 78 | [8 empty] | Federally-Regulated Consumer Product | 11/19/2007 |  | 05/30/2008
Crown Boiler Co. | Crown | DSA054NH3R* | LPG | No Match | False | False | 1 | False | Down | No Match | No Match | Condensing | No Match | No Match |  | No Match |  | 54000 | 48000 |  |  | 50800 | 471 | 90.4 | [7 empty] | 0 | 0 | Federally-Regulated Consumer Product | 03/29/2000 |  | 11/01/2001
Lennox Industries Inc. | Lennox | LGA048SH** | LPG | No Match | False | True | 1 | False | Horizontal | No Match | No Match | Non-Condensing | No Match | No Match |  | No Match |  | 125000 | 100000 |  |  | 115800 | 1453 | 78 | [7 empty] | 0 | 0 | Federally-Regulated Consumer Product | 03/30/2000 |  | 06/07/2000
Nordyne, LLC | Miller | G6RK060*-12 | Natural Gas | No Match | False | False | 1 | False | Down | No Match | No Match | Non-Condensing | No Match | No Match |  | No Match |  | 60000 | 48000 |  |  | 58000 | 367 | 80 | [7 empty] | 0 | 0 | Federally-Regulated Consumer Product | 02/10/1998 |  | 03/29/2000
International Comfort Products | Sears | NTC6075FB** | Natural Gas | No Match | False | False | 1 | False | Horizontal | No Match | No Match | Non-Condensing | No Match | No Match |  | No Match |  | 75000 | 59000 |  |  | 66700 | 577 | 80 | [7 empty] | 0 | 0 | Federally-Regulated Consumer Product | 06/08/2000 |  | 04/29/2003
Carrier Corp. | Bryant Heating & Cooling Systems | 374RAN036098 | Oil | Power | True | False | 1 | False | Up |  | None | Non-Condensing | Single-Stage |  | 0.5 | Standard |  | 70000 | 59000 |  |  | 56100 | 317 | 84.3 | 78 | [8 empty] | Federally-Regulated Consumer Product | 05/30/2008 |  | 09/25/2008
Bard Manufacturing Company, Inc. | Bard | MPG040D24C* | Natural Gas | No Match | False | False | 1 | False | Up | No Match | No Match | Non-Condensing | No Match | No Match |  | No Match |  | 40000 | 33000 |  |  | 38600 | 222 | 80.2 | [7 empty] | 0 | 0 | Federally-Regulated Consumer Product | 03/29/2000 |  | 06/08/2000
Trane U.S. Inc. | Trane | TDD080C936D* | Natural Gas | No Match | False | False | 1 | False | Down | No Match | No Match | Non-Condensing | No Match | No Match |  | No Match |  | 80000 | 64000 |  |  | 76700 | 622 | 80 | [7 empty] | 0 | 0 | Federally-Regulated Consumer Product | 06/30/1999 |  | 09/28/2000
International Comfort Products | Heil | PGF036K100** | Natural Gas | No Match | False | True | 1 | False | Down | No Match | No Match | Non-Condensing | No Match | No Match |  | No Match |  | 100000 | 80000 |  |  | 95700 | 771 | 80 | [7 empty] | 0 | 0 | Federally-Regulated Consumer Product | 02/24/1998 |  | 03/30/2000
Carrier Corp. - Syracuse | Carrier | 48JZN04813030 | Natural Gas | No Match | False | True | 1 | False | Down | No Match | No Match | Non-Condensing | No Match | No Match |  | No Match |  | 130000 | 104000 |  |  | 115100 | 977 | 80.3 | [9 empty] | Federally-Regulated Consumer Product | 11/28/2001 |  | 06/04/2002
Carrier Corp. - Syracuse | Carrier | 48GS06009030 | Natural Gas | No Match | False | True | 1 | False | Down | No Match | No Match | Non-Condensing | No Match | No Match |  | No Match |  | 90000 | 70000 |  |  | 77000 | 933 | 78.6 | [7 empty] | 0 | 0 | Federally-Regulated Consumer Product | 12/21/1998 |  | 08/02/2000
Carrier Corp. - Syracuse | Carrier | 581BJV036072AB | LPG | No Match | False | True | 1 | False | Down | No Match | No Match | Non-Condensing | No Match | No Match |  | No Match |  | 72000 | 58000 |  |  | 66000 | 296 | 82.8 | [9 empty] | Federally-Regulated Consumer Product | 03/13/2001 |  | 06/04/2002
Carrier Corp. | International Comfort Products | H9MVX040F12 | LPG | Induced Draft | False | False | 1 | False | Horizontal | None | None | Condensing | Two-Stage Modulating |  | 0.5 | Standard |  | 40000 | 30000 |  |  | 32200 | 142 | 95 | 78 | [8 empty] | Federally-Regulated Consumer Product | 12/24/2008 |  | 08/17/2009
Carrier Corp. | International Comfort Products | RGS060KF | Natural Gas | Induced Draft | False | True | 1 | False | Horizontal |  | None | Non-Condensing | Single-Stage |  | 1.3 | Standard |  | 150000 | 118000 |  |  | 135000 | 1063 | 80.4 | 78 | [8 empty] | Federally-Regulated Consumer Product | 05/30/2008 |  | 09/25/2008
Carrier Corp. | Carrier Corp. | 48DT-0360603** | Natural Gas | Induced Draft | False | True | 1 | False | Down |  | None | Non-Condensing | Two-Stage Modulating |  | 0 | Standard |  | 60000 | 49000 |  |  | 60400 | 232 | 78.6 | 78 | [8 empty] | Federally-Regulated Consumer Product | 11/19/2007 |  | 05/30/2008
Trane U.S. Inc. | American Standard, Inc. | CUB120A960B* | Natural Gas | No Match | False | False | 1 | False | Up | No Match | No Match | Non-Condensing | No Match | No Match |  | No Match |  | 120000 | 96000 |  |  | 114600 | 1111 | 80 | [7 empty] | 0 | 0 | Federally-Regulated Consumer Product | 03/04/1999 |  | 03/30/2000
International Comfort Products | Comfortmaker | H9MPD080J16** | Natural Gas | No Match | False | False | 1 | False | Horizontal | No Match | No Match | Condensing | No Match | No Match |  | No Match |  | 81000 | 75000 |  |  | 66300 | 719 | 92.1 | [9 empty] | Federally-Regulated Consumer Product | 02/07/2002 |  | 08/05/2002
International Comfort Products | Tempstar | OLR105A12*** | Oil | Injection Type | False | False | 1 | False | Up | No Match | No Match | Non-Condensing | No Match | No Match |  | No Match |  | 105000 | 85000 |  |  | 97400 | 306 | 80.3 | [9 empty] | Federally-Regulated Consumer Product | 11/01/2001 |  | 04/29/2003
Nordyne, LLC | Kelvinator | KG7SC 120D-45D | Natural Gas | Induced Draft | False | False | 1 | False | Up | None | None | Condensing | Single-Stage | Multiple-Speed | 1 | Standard |  | 120000 | 110000 | 1910 | 1275 | 100200 | 1162 | 92.1 | 78 | [8 empty] | Federally-Regulated Consumer Product | 05/30/2008 |  | 09/25/2008
Lennox Industries Inc. | Lennox | G61MP-60C111-** | Natural Gas | Induced Draft | False | False | 1 | False | Up |  | None | Condensing | Two-Stage Modulating |  | 1 | Standard |  | 110000 | 104000 |  |  | 95300 | 841 | 95 | 78 | [8 empty] | Federally-Regulated Consumer Product | 08/17/2009 |  | 11/24/2009
Daikin Comfort Technologies Manufacturing, L.P. | Sears | PGB048075-1 | Natural Gas | No Match | False | True | 1 | False | Down | No Match | No Match | Non-Condensing | No Match | No Match |  | No Match |  | 69000 | 55000 |  |  | 56500 | 737 | 80 | [7 empty] | 0 | 0 | Federally-Regulated Consumer Product | 02/10/1998 |  | 03/29/2000
Rheem Sales Company, Inc. | Ruud | UGRJ-09(E/N)ZAGS | Natural Gas | No Match | False | False | 1 | False | Up | No Match | No Match | Condensing | No Match | No Match |  | No Match |  | 90000 | 84000 |  |  | 82500 | 642 | 93.5 | [9 empty] | Federally-Regulated Consumer Product | 11/29/2001 |  | 06/04/2002
Rheem Sales Company, Inc. | Ruud | UGLH-04NAUSR | Natural Gas | No Match | False | False | 1 | False | Down | No Match | No Match | Non-Condensing | No Match | No Match |  | No Match |  | 45000 | 36000 |  |  | 37200 | 433 | 81.1 | [7 empty] | 0 | 0 | Federally-Regulated Consumer Product | 02/10/1998 |  | 03/30/2000
International Comfort Products | ICP Commercial | NNE050B12** | LPG | No Match | False | False | 1 | False | Horizontal | No Match | No Match | Non-Condensing | No Match | No Match |  | No Match |  | 50000 | 40000 |  |  | 38000 | 307 | 80 | [7 empty] | 0 | 0 | Federally-Regulated Consumer Product | 03/30/2000 |  | 06/08/2000
Texas Furnace, LLC | Airtemp | ADA100NH4RH | Natural Gas | No Match | False | False | 1 | False | Horizontal | No Match | No Match | Non-Condensing | No Match | No Match |  | No Match |  | 90000 | 73000 |  |  | 94400 | 1128 | 80.2 | 78 | [8 empty] | Federally-Regulated Consumer Product | 04/29/2003 |  | 11/19/2007
Unitary Products Group | Coleman | MGP075BN7A* | Natural Gas | No Match | False | True | 1 | False | Horizontal | No Match | No Match | Non-Condensing | No Match | No Match |  | No Match |  | 75000 | 59000 |  |  | 56700 | 666 | 80 | [7 empty] | 0 | 0 | Federally-Regulated Consumer Product | 06/07/2000 |  | 11/01/2001
Carrier Corp. | International Comfort Products | OUF160B18** | Oil | Power | True | False | 1 | False | Up |  | None | Non-Condensing | Single-Stage |  | 1 | Standard |  | 136000 | 110000 |  |  | 114100 | 1180 | 81.5 | 78 | [8 empty] | Federally-Regulated Consumer Product | 05/30/2008 |  | 09/25/2008
Carrier Corp. | Bryant Heating & Cooling Systems | 310AAV060155 | Natural Gas | Induced Draft | False | False | 1 | False | Horizontal |  | None | Non-Condensing | Single-Stage |  | 0.75 | Standard |  | 154000 | 125000 |  |  | 134200 | 1467 | 80 | 78 | [8 empty] | Federally-Regulated Consumer Product | 05/30/2008 |  | 09/25/2008
International Comfort Products | Heil | NTC6150KJ** | Natural Gas | No Match | False | False | 1 | False | Horizontal | No Match | No Match | Non-Condensing | No Match | No Match |  | No Match |  | 150000 | 120000 |  |  | 133400 | 1362 | 80 | [7 empty] | 0 | 0 | Federally-Regulated Consumer Product | 06/08/2000 |  | 04/29/2003
Rheem Sales Company, Inc. | Weatherking | WRKA-A042JK06E | Natural Gas | No Match | False | True | 1 | False | Horizontal | No Match | No Match | Non-Condensing | No Match | No Match |  | No Match |  | 60000 | 47000 |  |  | 58000 | 341 | 80 | [7 empty] | 0 | 0 | Federally-Regulated Consumer Product | 02/10/1998 |  | 03/30/2000
Crown Boiler Co. | Crown | MBA120NH4R* | Natural Gas | No Match | False | False | 1 | False | Up | No Match | No Match | Non-Condensing | No Match | No Match |  | No Match |  | 120000 | 98000 |  |  | 114100 | 1164 | 80.2 | [7 empty] | 0 | 0 | Federally-Regulated Consumer Product | 03/29/2000 |  | 11/01/2001
Carrier Corp. - Syracuse | Carrier | 48GS03004050 | Natural Gas | No Match | False | True | 3 | False | Down | No Match | No Match | Non-Condensing | No Match | No Match |  | No Match |  | 40000 | 31000 |  |  | 38100 | 449 | 79.9 | 78 | 81.9 | 80 |  |  |  |  | 0 | 3 | Non Federally-Regulated | 02/10/1999 |  | 11/02/2006
Carrier Corp. | International Comfort Products | PGN536090K*0 | Natural Gas | Induced Draft | False | True | 1 | False | Down |  | None | Non-Condensing | Single-Stage |  | 0.75 | Standard |  | 90000 | 72000 |  |  | 77400 | 878 | 79.3 | 78 | [8 empty] | Federally-Regulated Consumer Product | 11/21/2008 |  | 12/24/2008
Texas Furnace, LLC | Eubank | ADA140NH5RH | LPG | No Match | False | False | 1 | False | Down | No Match | No Match | Non-Condensing | No Match | No Match |  | No Match |  | 126000 | 102000 |  |  | 134300 | 1111 | 80.2 | 78 | [8 empty] | Federally-Regulated Consumer Product | 04/29/2003 |  | 11/19/2007
Evcon Industries, Inc. | Evcon | G8C10020MUD11* | Natural Gas | No Match | False | False | 1 | False | Up | No Match | No Match | Non-Condensing | No Match | No Match |  | No Match |  | 100000 | 80000 |  |  | 96100 | 792 | 80 | [7 empty] | 0 | 0 | Federally-Regulated Consumer Product | 05/11/1999 |  | 03/29/2000
Daikin Comfort Technologies Manufacturing, L.P. | Amana | GUIC070**30 | Natural Gas | No Match | False | False | 1 | False | Horizontal | No Match | No Match | Non-Condensing | No Match | No Match |  | No Match |  | 69000 | 55000 |  |  | 57500 | 462 | 80 | 78 | [8 empty] | Federally-Regulated Consumer Product | 09/30/2002 |  | 11/19/2007
Lennox Industries Inc. | Lennox | G23Q2/3-75-** | Natural Gas | No Match | False | False | 1 | False | Up | No Match | No Match | Non-Condensing | No Match | No Match |  | No Match |  | 75000 | 61000 |  |  | 77400 | 336 | 80 | [7 empty] | 0 | 0 | Federally-Regulated Consumer Product | 03/30/2000 |  | 09/30/2002
Lennox Industries Inc. | Lennox | GCS20-036-90-** | Natural Gas | No Match | False | True | 1 | False | Down | No Match | No Match | Non-Condensing | No Match | No Match |  | No Match |  | 90000 | 70000 |  |  | 77500 | 404 | 80 | 78 | [6 empty] | 0 | 0 | Federally-Regulated Consumer Product | 05/11/1999 |  | 11/19/2007
Carrier Corp. | Carrier | 48SDN036060* | LPG | Induced Draft | False | True | 3 | True | Down | No Match | None | Non-Condensing | Single-Stage | No Match | 0.25 | Standard |  | 60000 | 47000 |  |  | 59 | 752 | 78.7 | 75 | [8 empty] | Non Federally-Regulated | 11/03/2006 |  | 11/16/2007
Trane U.S. Inc. | American Standard, Inc. | ADC080C942B* | Natural Gas | No Match | False | False | 1 | False | Horizontal | No Match | No Match | Condensing | No Match | No Match |  | No Match |  | 80000 | 74000 |  |  | 67000 | 688 | 91 | [7 empty] | 0 | 0 | Federally-Regulated Consumer Product | 06/07/2000 |  | 09/30/2002
Trane U.S. Inc. | Trane | TDD040R924C* | Natural Gas | No Match | False | False | 1 | False | Down | No Match | No Match | Non-Condensing | No Match | No Match |  | No Match |  | 40000 | 32000 |  |  | 36700 | 188 | 80.6 | [7 empty] | 0 | 0 | Federally-Regulated Consumer Product | 02/10/1998 |  | 03/30/2000
International Comfort Products | Airquest | NTG9100FH** | Natural Gas | No Match | False | False | 1 | False | Up | No Match | No Match | Condensing | No Match | No Match |  | No Match |  | 100000 | 91000 |  |  | 85600 | 613 | 91 | [7 empty] | 0 | 0 | Federally-Regulated Consumer Product | 02/10/1998 |  | 03/30/2000
Nordyne, LLC | Kelvinator | R4G*-024*072* | Natural Gas | No Match | False | True | 1 | False | Down | No Match | No Match | Non-Condensing | No Match | No Match |  | No Match |  | 72000 | 57000 |  |  | 59900 | 260 | 78 | [7 empty] | 0 | 0 | Federally-Regulated Consumer Product | 06/08/2000 |  | 08/02/2000
Daikin Comfort Technologies Manufacturing, L.P. | Sears | GMNT080-4 | Natural Gas | No Match | False | False | 1 | False | Down | No Match | No Match | Condensing | No Match | No Match |  | No Match |  | 80000 | 74000 |  |  | 66900 | 436 | 92.6 | 78 | [8 empty] | Federally-Regulated Consumer Product | 11/28/2001 |  | 11/19/2007
Carrier Corp. - Syracuse | Bryant | 581BPV048115 | Natural Gas | No Match | False | True | 3 | False | Down | No Match | No Match | Non-Condensing | No Match | No Match |  | No Match |  | 115000 | 93150 | 1475 | 1230 | 96380 | 637 | 81 | 78 | 81 | 80 |  |  |  |  | 0 | 3 | Non Federally-Regulated | 02/10/1999 |  | 11/02/2006
Nordyne, LLC | Pameco | PN042K072-1S | LPG | No Match | False | True | 1 | False | Down | No Match | No Match | Non-Condensing | No Match | No Match |  | No Match |  | 72000 | 57000 |  |  | 59500 | 352 | 78 | [7 empty] | 0 | 0 | Federally-Regulated Consumer Product | 06/08/2000 |  | 08/02/2000
Trane U.S. Inc. | Trane | YCP030F1LOA* | LPG | No Match | False | True | 1 | False | Horizontal | No Match | No Match | Non-Condensing | No Match | No Match |  | No Match |  | 48000 | 39000 |  |  | 38200 | 326 | 80 | [7 empty] | 0 | 0 | Federally-Regulated Consumer Product | 03/04/1999 |  | 03/30/2000
Texas Furnace, LLC | Eubank | ABA100NI3R | Natural Gas | Induced Draft | False | False | 1 | False | Down | None | None | Non-Condensing | Single-Stage | Multiple-Speed | 0.33 | Standard |  | 100000 | 81000 |  |  | 96200 | 862 | 80.2 | 78 | [8 empty] | Federally-Regulated Consumer Product | 11/19/2007 |  | 09/25/2008
Armstrong | Lennox | 10GCS024-50-*P | Natural Gas | No Match | False | True | 1 | False | Down | No Match | No Match | Non-Condensing | No Match | No Match |  | No Match |  | 50000 | 40000 |  |  | 46600 | 530 | 80 | [7 empty] | 0 | 0 | Federally-Regulated Consumer Product | 08/10/1999 |  | 03/30/2000
Nordyne, LLC | Westinghouse | FG7SA 054*-23A | Natural Gas | Induced Draft | False | False | 1 | False | Horizontal | None | None | Non-Condensing | Single-Stage | Multiple-Speed | 0.33 | Standard |  | 54000 | 43000 | 1025 | 550 | 57500 | 442 | 80 | 78 | [8 empty] | Federally-Regulated Consumer Product | 05/30/2008 |  | 09/25/2008
Rheem Sales Company, Inc. | Rheem | RGFD-09EZCMS | Natural Gas | No Match | False | False | 1 | False | Up | No Match | No Match | Condensing | No Match | No Match |  | No Match |  | 90000 | 86000 |  |  | 81000 | 110 | 94 | [7 empty] | 0 | 0 | Federally-Regulated Consumer Product | 02/24/1998 |  | 03/30/2000
Unitary Products Group | Fraser Johnston | DHUC-F048N125 | LPG | No Match | False | True | 1 | False | Down | No Match | No Match | Non-Condensing | No Match | No Match |  | No Match |  | 125000 | 99000 |  |  | 117500 | 375 | 80.3 | [7 empty] | 0 | 0 | Federally-Regulated Consumer Product | 12/05/2000 |  | 03/13/2001
Trane U.S. Inc. | Trane | YCX024G1LOA* | Natural Gas | No Match | False | True | 1 | False | Horizontal | No Match | No Match | Non-Condensing | No Match | No Match |  | No Match |  | 38000 | 30000 |  |  | 38400 | 261 | 80 | [9 empty] | Federally-Regulated Consumer Product | 03/13/2001 |  | 09/30/2002
International Comfort Products | Arcoaire | TDE050B12** | Natural Gas | No Match | False | False | 1 | False | Down | No Match | No Match | Non-Condensing | No Match | No Match |  | No Match |  | 50000 | 40000 |  |  | 36800 | 314 | 80 | [7 empty] | 0 | 0 | Federally-Regulated Consumer Product | 06/08/2000 |  | 04/29/2003
Bard Manufacturing Company, Inc. | Bard | MPG140D60C | Natural Gas | No Match | False | False | 1 | False | Horizontal | No Match | No Match | Non-Condensing | No Match | No Match |  | No Match |  | 140000 | 114000 |  |  | 134300 | 1111 | 80.2 | [7 empty] | 0 | 0 | Federally-Regulated Consumer Product | 03/29/2000 |  | 06/08/2000
Lennox Industries Inc. | Lennox | 80UHG3X-75A-** | Natural Gas | No Match | False | False | 1 | False | Horizontal | No Match | No Match | Non-Condensing | No Match | No Match |  | No Match |  | 75000 | 60000 |  |  | 77600 | 449 | 80 | [7 empty] | 0 | 0 | Federally-Regulated Consumer Product | 05/11/1999 |  | 03/30/2000
Trane U.S. Inc. | Trane | TDD120C954E* | LPG | No Match | False | False | 1 | False | Down | No Match | No Match | Non-Condensing | No Match | No Match |  | No Match |  | 120000 | 96000 |  |  | 113500 | 1136 | 80 | [7 empty] | 0 | 0 | Federally-Regulated Consumer Product | 03/30/2000 |  | 02/07/2002
Carrier Corp. | Carrier | 48GSN036090* | Natural Gas | Induced Draft | False | True | 3 | True | Horizontal | No Match | None | Non-Condensing | Single-Stage | No Match | 0.5 | Standard |  | 90000 | 71000 |  |  | 77 | 815 | 79.9 | 75 | [8 empty] | Non Federally-Regulated | 11/03/2006 |  | 11/16/2007
Trane U.S. Inc. | Trane Unitary Products Group | 4YCX3048A1120** | Natural Gas | Induced Draft | False | True | 1 | False | Down | Draft Hood | None | Non-Condensing | Single-Stage | Multiple-Speed | 0.75 | Standard |  | 120000 | 95000 | 1600 | 1400 | 115500 | 981 | 80 | 78 | [8 empty] | Federally-Regulated Consumer Product | 11/19/2007 |  | 11/21/2008
Unitary Products Group | Fraser Johnston | L8T04012UHA11 | Natural Gas | No Match | False | False | 1 | False | Horizontal | No Match | No Match | Non-Condensing | No Match | No Match |  | No Match |  | 40000 | 32000 |  |  | 37900 | 354 | 80 | [7 empty] | 0 | 0 | Federally-Regulated Consumer Product | 08/02/2000 |  | 12/05/2000
Carrier Corp. | Sears, Roebuck, & Co. | NOMF105D12**** | Oil | Power | True | False | 1 | False | Up |  | None | Non-Condensing | Single-Stage |  | 0.33 | Standard |  | 70000 | 57000 |  |  | 56600 | 688 | 80 | 78 | [8 empty] | Federally-Regulated Consumer Product | 09/25/2008 |  | 12/24/2008
Rheem Sales Company, Inc. | Weatherking | WGFD-09NZCMS | Natural Gas | No Match | False | False | 1 | False | Up | No Match | No Match | Condensing | No Match | No Match |  | No Match |  | 90000 | 86000 |  |  | 81000 | 110 | 94 | [7 empty] | 0 | 0 | Federally-Regulated Consumer Product | 12/21/1998 |  | 03/30/2000
Rheem Sales Company, Inc. | Ruud | UGTJ-09(EN)ZAGS | Natural Gas | No Match | False | False | 1 | False | Horizontal | No Match | No Match | Condensing | No Match | No Match |  | No Match |  | 90000 | 84000 |  |  | 83500 | 628 | 92.4 | [9 empty] | Federally-Regulated Consumer Product | 11/01/2001 |  | 11/29/2001
Carrier Corp. | Payne Heating & Cooling | PY2P*B060090A* | Natural Gas | Induced Draft | False | True | 3 | True | Horizontal | No Match | None | Non-Condensing | Single-Stage | No Match | 1 | Standard |  | 90000 | 70000 |  |  | 77 | 1122 | 78.6 | 75 | [8 empty] | Non Federally-Regulated | 11/03/2006 |  | 11/16/2007
Unitary Products Group | Coleman | FL8C10020UH11 | Natural Gas | No Match | False | False | 1 | False | Horizontal | No Match | No Match | Non-Condensing | No Match | No Match |  | No Match |  | 100000 | 80000 |  |  | 93700 | 1332 | 80 | [7 empty] | 0 | 0 | Federally-Regulated Consumer Product | 06/07/2000 |  | 11/01/2001
Lennox Industries Inc. | Lennox | GHR32V5-100-* | LPG | No Match | False | False | 1 | False | Horizontal | No Match | No Match | Condensing | No Match | No Match |  | No Match |  | 100000 | 94100 |  |  | 95900 | 862 | 90 | [7 empty] | 0 | 0 | Federally-Regulated Consumer Product | 03/30/2000 |  | 06/07/2000
Nordyne, LLC | Kelvinator | G6RL060*-12 | LPG | No Match | False | False | 1 | False | Down | No Match | No Match | Condensing | No Match | No Match |  | No Match |  | 60000 | 54000 |  |  | 50000 | 745 | 90 | [7 empty] | 0 | 0 | Federally-Regulated Consumer Product | 06/08/2000 |  | 04/03/2002
Trane U.S. Inc. | Trane Unitary Products Group | 2YCX3036A1096** | Natural Gas | Induced Draft | False | True | 1 | False | Down | Draft Hood | None | Non-Condensing | Single-Stage | Multiple-Speed | 0.5 | Standard |  | 96000 | 76000 | 1200 | 1050 | 76600 | 834 | 80 | 78 | [8 empty] | Federally-Regulated Consumer Product | 11/19/2007 |  | 11/21/2008
Carrier Corp. - Syracuse | Carrier | 580DJV060074AB | Natural Gas | No Match | False | True | 1 | False | Down | No Match | No Match | Non-Condensing | No Match | No Match |  | No Match |  | 74000 | 57000 |  |  | 68200 | 305 | 80 | [7 empty] | 0 | 0 | Federally-Regulated Consumer Product | 03/30/2000 |  | 11/28/2001
Trane U.S. Inc. | American Standard, Inc. | YCZ060F3M0B* | Natural Gas | No Match | False | True | 3 | False | Horizontal | No Match | No Match | Non-Condensing | No Match | No Match |  | No Match |  | 120000 | 96000 | 2000 | 1100 | 113100 | 651 | 80 | 78 | [6 empty] | 0 | 0 | Non Federally-Regulated | 09/02/1999 |  | 11/16/2007
Allied Air | Allied Air | LHF80C84/95V12-*** | Oil | Power | True | False | 1 | False | Down | Barometric Regulator | None | Non-Condensing | Single-Stage |  | 0.5 | Standard |  | 105000 | 85000 |  |  | 95500 | 420 | 81 | 78 | [8 empty] | Federally-Regulated Consumer Product | 05/30/2008 |  | 09/25/2008
Carrier Corp. | International Comfort Products | PGN436090K*0 | Natural Gas | Induced Draft | False | True | 1 | False | Down |  | None | Non-Condensing | Single-Stage |  | 0.75 | Standard |  | 90000 | 72000 |  |  | 77400 | 878 | 79.3 | 78 | [8 empty] | Federally-Regulated Consumer Product | 11/21/2008 |  | 12/24/2008
Texas Furnace, LLC | Crown | MDA100NH4RH | Natural Gas | No Match | False | False | 1 | False | Up | No Match | No Match | Non-Condensing | No Match | No Match |  | No Match |  | 90000 | 73000 |  |  | 94400 | 1128 | 80.2 | 78 | [8 empty] | Federally-Regulated Consumer Product | 02/13/2002 |  | 11/19/2007
Carrier Corp. | Bryant | 574A*W042060A* | LPG | Induced Draft | False | True | 3 | True | Down | No Match | None | Non-Condensing | Single-Stage | No Match | 0.5 | Standard |  | 60000 | 47000 |  |  | 58 | 849 | 78.7 | 75 | [8 empty] | Non Federally-Regulated | 11/03/2006 |  | 11/16/2007
Trane U.S. Inc. | American Standard, Inc. | YCY030G1MOA* | LPG | No Match | False | True | 1 | False | Down | No Match | No Match | Non-Condensing | No Match | No Match |  | No Match |  | 70000 | 56000 |  |  | 56900 | 85 | 80 | [7 empty] | 0 | 0 | Federally-Regulated Consumer Product | 10/22/1999 |  | 03/30/2000
Rheem Sales Company, Inc. | Weatherking | WGRJ-12(EN)RAJS | Natural Gas | No Match | False | False | 1 | False | Up | No Match | No Match | Condensing | No Match | No Match |  | No Match |  | 120000 | 113000 |  |  | 115500 | 755 | 93.5 | [9 empty] | Federally-Regulated Consumer Product | 11/01/2001 |  | 11/29/2001
Carrier Corp. | Payne Heating & Cooling | PG8MAA066110 | Natural Gas | No Match | False | False | 1 | False | Up | No Match | No Match | Non-Condensing | No Match | No Match |  | No Match |  | 110000 | 89000 |  |  | 94200 | 1265 | 80 | 78 | [8 empty] | Federally-Regulated Consumer Product | 06/25/2002 |  | 11/19/2007
Carrier Corp. | Bryant Heating & Cooling Systems | 580FJV048060N | LPG | Induced Draft | False | True | 1 | False | Down |  | None | Non-Condensing | Single-Stage |  | 1.2 | Standard |  | 60000 | 49000 |  |  | 57000 | 808 | 80 | 78 | [8 empty] | Federally-Regulated Consumer Product | 05/30/2008 |  | 09/25/2008
Thermo Products, Inc. | Thermo Products, Inc. | MHA-75 | Natural Gas | No Match | False | False | 1 | False | Up | No Match | No Match | Non-Condensing | No Match | No Match |  | No Match |  | 75000 | 61000 |  |  | 78000 | 210 | 81 | [7 empty] | 0 | 0 | Federally-Regulated Consumer Product | 03/04/1999 |  | 04/12/2001
Carrier Corp. | International Comfort Products | PGN436060K*0 | LPG | Induced Draft | False | True | 1 | False | Horizontal |  | None | Non-Condensing | Single-Stage |  | 0.75 | Standard |  | 60000 | 48000 |  |  | 58400 | 509 | 80 | 78 | [8 empty] | Federally-Regulated Consumer Product | 11/21/2008 |  | 12/24/2008
International Comfort Products | Kenmore | H9MPD080J16** | Natural Gas | No Match | False | False | 1 | False | Horizontal | No Match | No Match | Condensing | No Match | No Match |  | No Match |  | 81000 | 75000 |  |  | 66300 | 719 | 92.1 | [9 empty] | Federally-Regulated Consumer Product | 02/07/2002 |  | 08/05/2002
Carrier Corp. - Syracuse | Bryant | 583BEW036060 | Natural Gas | No Match | False | True | 3 | False | Down | No Match | No Match | Non-Condensing | No Match | No Match |  | No Match |  | 60000 | 46000 |  |  | 57800 | 749 | 78.7 | 78 | 80 | 80 |  |  |  |  | 0 | 3 | Non Federally-Regulated | 01/04/2000 |  | 11/02/2006
International Comfort Products | ICP Commercial | GNE075F16** | LPG | No Match | False | False | 1 | False | Horizontal | No Match | No Match | Non-Condensing | No Match | No Match |  | No Match |  | 75000 | 60000 |  |  | 76400 | 651 | 80 | [7 empty] | 0 | 0 | Federally-Regulated Consumer Product | 03/30/2000 |  | 06/08/2000
Trane U.S. Inc. | Trane | DCY030F1MOA* | Natural Gas | No Match | False | True | 1 | False | Down | No Match | No Match | Non-Condensing | No Match | No Match |  | No Match |  | 56000 | 45000 |  |  | 57600 | 464 | 80 | [7 empty] | 0 | 0 | Federally-Regulated Consumer Product | 03/30/2000 |  | 06/07/2000
Daikin Comfort Technologies Manufacturing, L.P. | Sears | GMPN040-3 | Natural Gas | No Match | False | False | 1 | False | Up | No Match | No Match | Condensing | No Match | No Match |  | No Match |  | 40000 | 36000 |  |  | 36200 | 282 | 92.6 | [7 empty] | 0 | 0 | Federally-Regulated Consumer Product | 06/08/2000 |  | 09/30/2002
Texas Furnace, LLC | Eubank | ABA060NI3R | LPG | Induced Draft | False | False | 1 | False | Down | None | None | Non-Condensing | Single-Stage | Multiple-Speed | 0.33 | Standard |  | 60000 | 49000 |  |  | 57500 | 573 | 80.2 | 78 | [8 empty] | Federally-Regulated Consumer Product | 11/19/2007 |  | 09/25/2008
Evcon Industries, Inc. | Luxaire | P-WHD20L07906* | Natural Gas | No Match | False | True | 1 | False | Horizontal | No Match | No Match | Non-Condensing | No Match | No Match |  | No Match |  | 100000 | 80000 |  |  | 93800 | 1101 | 80 | [7 empty] | 0 | 0 | Federally-Regulated Consumer Product | 05/11/1999 |  | 03/29/2000
International Comfort Products | Sears | T9MPT075F12** | Natural Gas | No Match | False | False | 1 | False | Up | No Match | No Match | Condensing | No Match | No Match |  | No Match |  | 75000 | 70000 |  |  | 63400 | 485 | 92.1 | [9 empty] | Federally-Regulated Consumer Product | 06/04/2002 |  | 04/29/2003
Trane U.S. Inc. | Trane | TDD100C945E* | LPG | No Match | False | False | 1 | False | Horizontal | No Match | No Match | Non-Condensing | No Match | No Match |  | No Match |  | 100000 | 80000 |  |  | 95300 | 954 | 80 | [7 empty] | 0 | 0 | Federally-Regulated Consumer Product | 03/30/2000 |  | 06/08/2000
Texas Furnace, LLC | Eubank | ADA140NH5R | Natural Gas | No Match | False | False | 1 | False | Up | No Match | No Match | Non-Condensing | No Match | No Match |  | No Match |  | 140000 | 114000 |  |  | 134300 | 1111 | 80.2 | 78 | [8 empty] | Federally-Regulated Consumer Product | 04/29/2003 |  | 11/19/2007
Texas Furnace, LLC | Airtemp | ADA040NH3RH | LPG | No Match | False | False | 1 | False | Down | No Match | No Match | Non-Condensing | No Match | No Match |  | No Match |  | 36000 | 29000 |  |  | 37800 | 387 | 80.2 | 78 | [8 empty] | Federally-Regulated Consumer Product | 04/29/2003 |  | 11/19/2007
Trane U.S. Inc. | Trane | TUE040A924K* | Natural Gas | No Match | False | False | 1 | False | Up | No Match | No Match | Non-Condensing | No Match | No Match |  | No Match |  | 40000 | 31000 |  |  | 38800 | 236 | 80 | [7 empty] | 0 | 0 | Federally-Regulated Consumer Product | 02/10/1998 |  | 03/30/2000
Carrier Corp. - Syracuse | Bryant | 581BEV048060NA | Natural Gas | No Match | False | True | 3 | False | Horizontal | No Match | No Match | Non-Condensing | No Match | No Match |  | No Match |  | 60000 | 50000 |  |  | 56900 | 705 | 80.2 | 78 | 81.2 | 80 |  |  |  |  | 0 | 3 | Non Federally-Regulated | 08/11/2000 |  | 11/02/2006
Trane U.S. Inc. | American Standard, Inc. | 4YCX3060A3120** | Natural Gas | Induced Draft | False | True | 3 | False | Horizontal | Draft Hood | None | Non-Condensing | Single-Stage | Variable-Speed | 1 | Standard | 69 | 120000 | 95000 | 2000 | 1750 | 116000 | 1051 | 80 | 78 | [8 empty] | Non Federally-Regulated | 11/19/2007 |  | 11/24/2009
Rheem Sales Company, Inc. | Heat Controller | GLDH120-E5B | LPG | Induced Draft | False | False | 1 | False | Horizontal | None | None | Condensing | Single-Stage | Multiple-Speed | 0.75 | Standard |  | 120000 | 112000 |  |  | 118000 | 961 | 92.1 | 78 | [8 empty] | Federally-Regulated Consumer Product | 11/19/2007 |  | 11/24/2009
Lennox Industries Inc. | Lennox | G40UH-48C-135-* | LPG | Induced Draft | False | False | 1 | False | Horizontal |  | None | Non-Condensing | Single-Stage |  | 0.5 | Standard |  | 132000 | 106000 |  |  | 116500 | 944 | 80 | 78 | [8 empty] | Federally-Regulated Consumer Product | 11/19/2007 |  | 04/14/2008
International Comfort Products | ICP Commercial | NTG9100FH** | Natural Gas | No Match | False | False | 1 | False | Horizontal | No Match | No Match | Condensing | No Match | No Match |  | No Match |  | 100000 | 91000 |  |  | 85600 | 612 | 90 | [7 empty] | 0 | 0 | Federally-Regulated Consumer Product | 03/30/2000 |  | 06/08/2000
Carrier Corp. | Payne Heating & Cooling | PG8MAA036110 | Natural Gas | Induced Draft | False | False | 1 | False | Down |  | None | Non-Condensing | Single-Stage |  | 0.33 | Standard |  | 110000 | 89000 |  |  | 96900 | 839 | 80 | 78 | [8 empty] | Federally-Regulated Consumer Product | 05/30/2008 |  | 09/25/2008
Carrier Corp. | International Comfort Products | PGH048KF | LPG | Induced Draft | False | True | 1 | False | Horizontal |  | None | Non-Condensing | Single-Stage |  | 1.2 | Standard |  | 72000 | 57000 |  |  | 66000 | 421 | 81 | 78 | [8 empty] | Federally-Regulated Consumer Product | 05/30/2008 |  | 09/25/2008
International Comfort Products | Tempstar | PGAA47D1K*** | Natural Gas | No Match | False | True | 1 | False | Down | No Match | No Match | Non-Condensing | No Match | No Match |  | No Match |  | 90000 | 71000 |  |  | 75700 | 663 | 80.8 | [7 empty] | 0 | 0 | Federally-Regulated Consumer Product | 02/10/1998 |  | 03/30/2000
Carrier Corp. - Syracuse | Carrier | 583BNW036060 | LPG | No Match | False | True | 1 | False | Horizontal | No Match | No Match | Non-Condensing | No Match | No Match |  | No Match |  | 60000 | 46000 |  |  | 57800 | 650 | 78.7 | [7 empty] | 0 | 0 | Federally-Regulated Consumer Product | 03/30/2000 |  | 06/07/2000
Carrier Corp. | Carrier | 48GXN030060* | Natural Gas | Induced Draft | False | True | 3 | True | Horizontal | No Match | None | Non-Condensing | Single-Stage | No Match | 0.25 | Standard |  | 60000 | 46000 |  |  | 59 | 582 | 78.4 | 75 | [8 empty] | Non Federally-Regulated | 11/03/2006 |  | 11/16/2007
Nordyne, LLC | Pameco | PN024K045-1S | LPG | No Match | False | True | 1 | False | Down | No Match | No Match | Non-Condensing | No Match | No Match |  | No Match |  | 45000 | 35000 |  |  | 39200 | 303 | 78 | [7 empty] | 0 | 0 | Federally-Regulated Consumer Product | 06/08/2000 |  | 08/02/2000
Texas Furnace, LLC | Eubank | ABA100NH5R | Natural Gas | No Match | False | False | 1 | False | Horizontal | No Match | No Match | Non-Condensing | No Match | No Match |  | No Match |  | 100000 | 81000 |  |  | 95100 | 938 | 80.2 | 78 | [8 empty] | Federally-Regulated Consumer Product | 04/29/2003 |  | 11/19/2007
Carrier Corp. | International Comfort Products | PGH060KF | LPG | Induced Draft | False | True | 1 | False | Horizontal |  | None | Non-Condensing | Single-Stage |  | 1.2 | Standard |  | 72000 | 57000 |  |  | 66000 | 421 | 81 | 78 | [8 empty] | Federally-Regulated Consumer Product | 05/30/2008 |  | 09/25/2008
Rheem Sales Company, Inc. | Ruud | UGTA-07(E/N)MAES | Natural Gas | No Match | False | False | 1 | False | Down | No Match | No Match | Condensing | No Match | No Match |  | No Match |  | 75000 | 69000 |  |  | 67000 | 359 | 92 | [9 empty] | Federally-Regulated Consumer Product | 11/29/2001 |  | 06/04/2002
Nordyne, LLC | Frigidaire | FG7SC 072D-24B | Natural Gas | Induced Draft | False | False | 1 | False | Horizontal | None | None | Condensing | Single-Stage | Multiple-Speed | 0.5 | Standard |  | 72000 | 66000 | 1425 | 775 | 66800 | 858 | 92.1 | 78 | [8 empty] | Federally-Regulated Consumer Product | 05/30/2008 |  | 09/25/2008
Nordyne, LLC | Philco | KG7SL 072D-24B | Natural Gas | Induced Draft | False | False | 1 | False | Down | None | None | Condensing | Single-Stage | Multiple-Speed | 0.5 | Standard |  | 72000 | 66000 | 1435 | 760 | 66700 | 826 | 92.1 | 78 | [8 empty] | Federally-Regulated Consumer Product | 05/30/2008 |  | 09/25/2008
Carrier Corp. | Carrier | 58DLA070-16 | Natural Gas | No Match | False | False | 1 | False | Down | No Match | No Match | Non-Condensing | No Match | No Match |  | No Match |  | 66000 | 53000 |  |  | 56700 | 712 | 80 | 78 | [8 empty] | Federally-Regulated Consumer Product | 04/29/2003 |  | 11/19/2007
Texas Furnace, LLC | Texas Furnace, LLC | ABA100NH3R | Natural Gas | No Match | False | False | 1 | False | Down | No Match | No Match | Non-Condensing | No Match | No Match |  | No Match |  | 100000 | 81000 |  |  | 96200 | 698 | 80.2 | 78 | [8 empty] | Federally-Regulated Consumer Product | 11/29/2001 |  | 11/19/2007
Unitary Products Group | Fraser Johnston | G9T10020UPC13 | Natural Gas | No Match | False | False | 1 | False | Up | No Match | No Match | Condensing | No Match | No Match |  | No Match |  | 100000 | 94000 |  |  | 99400 | 895 | 93 | [7 empty] | 0 | 0 | Federally-Regulated Consumer Product | 03/04/1999 |  | 03/29/2000
Texas Furnace, LLC | Texas Furnace, LLC | TBA120NH5R | Natural Gas | No Match | False | False | 1 | False | Horizontal | No Match | No Match | Non-Condensing | No Match | No Match |  | No Match |  | 120000 | 98000 |  |  | 114600 | 1043 | 80.2 | 78 | [8 empty] | Federally-Regulated Consumer Product | 11/29/2001 |  | 11/19/2007
International Comfort Products | Tempstar | PGAA36E1K*** | Natural Gas | No Match | False | True | 1 | False | Horizontal | No Match | No Match | Non-Condensing | No Match | No Match |  | No Match |  | 115000 | 90000 |  |  | 95300 | 925 | 80.1 | [7 empty] | 0 | 0 | Federally-Regulated Consumer Product | 02/10/1998 |  | 03/30/2000
Texas Furnace, LLC | Texas Furnace, LLC | ABA080NI5R | Natural Gas | Induced Draft | False | False | 1 | False | Horizontal | None | None | Non-Condensing | Single-Stage | Multiple-Speed | 0.75 | Standard |  | 80000 | 65000 |  |  | 75800 | 953 | 80.2 | 78 | [8 empty] | Federally-Regulated Consumer Product | 11/19/2007 |  | 09/25/2008
International Comfort Products | Sears | NDN6050FB** | Natural Gas | No Match | False | False | 1 | False | Down | No Match | No Match | Non-Condensing | No Match | No Match |  | No Match |  | 50000 | 40000 |  |  | 36500 | 439 | 80 | [7 empty] | 0 | 0 | Federally-Regulated Consumer Product | 02/10/1998 |  | 03/30/2000
Rheem Sales Company, Inc. | Weatherking | WKKA-A060JK13E | Natural Gas | No Match | False | True | 1 | False | Down | No Match | No Match | Non-Condensing | No Match | No Match |  | No Match |  | 135000 | 106000 |  |  | 116500 | 729 | 80 | [7 empty] | 0 | 0 | Federally-Regulated Consumer Product | 06/07/2000 |  | 04/29/2003
Consolidated Industries Corp. | Consolidated Industries Corp. | MBA040NH2R* | LPG | No Match | False | False | 1 | False | Down | No Match | No Match | Non-Condensing | No Match | No Match |  | No Match |  | 40000 | 33000 |  |  | 38600 | 222 | 80.2 | [7 empty] | 0 | 0 | Federally-Regulated Consumer Product | 03/29/2000 |  | 03/13/2001
Armstrong | Lennox | O23Q3-105/120*-*** | Oil | No Match | False | False | 1 | False | Up | No Match | No Match | Non-Condensing | No Match | No Match |  | No Match |  | 120000 | 96000 |  |  | 114500 | 635 | 81 | [7 empty] | 0 | 0 | Federally-Regulated Consumer Product | 08/20/1999 |  | 03/30/2000
Carrier Corp. | Sears, Roebuck, & Co. | C8MPN125J20 | Natural Gas | Induced Draft | False | False | 1 | False | Up |  | None | Non-Condensing | Single-Stage |  | 0.5 | Standard |  | 125000 | 101000 |  |  | 112700 | 1815 | 80 | 78 | [8 empty] | Federally-Regulated Consumer Product | 05/30/2008 |  | 09/25/2008
Texas Furnace, LLC | Fedders | ADA080NI2R | LPG | Induced Draft | False | False | 1 | False | Horizontal | None | None | Non-Condensing | Single-Stage | Multiple-Speed | 0.25 | Standard |  | 80000 | 65000 |  |  | 77100 | 662 | 80.2 | 78 | [8 empty] | Federally-Regulated Consumer Product | 11/19/2007 |  | 09/25/2008
Carrier Corp. - Syracuse | Bryant | 583BPW060115N | Natural Gas | No Match | False | True | 3 | False | Down | No Match | No Match | Non-Condensing | No Match | No Match |  | No Match |  | 115000 | 92000 |  |  | 94100 | 1106 | 81.1 | 78 | 81.9 | 80 |  |  |  |  | 0 | 3 | Non Federally-Regulated | 03/02/2000 |  | 11/02/2006
Unitary Products Group | Luxaire | DAYH-F036N045 | Natural Gas | No Match | False | True | 1 | False | Horizontal | No Match | No Match | Non-Condensing | No Match | No Match |  | No Match |  | 45000 | 37000 |  |  | 37300 | 422 | 80.4 | [7 empty] | 0 | 0 | Federally-Regulated Consumer Product | 08/06/1998 |  | 03/29/2000
Rheem Sales Company, Inc. | Rheem | RGLJ-12NARGR | LPG | No Match | False | False | 1 | False | Down | No Match | No Match | Non-Condensing | No Match | No Match |  | No Match |  | 125000 | 100000 |  |  | 114500 | 1131 | 80 | 78 | [6 empty] | 0 | 0 | Federally-Regulated Consumer Product | 03/30/2000 |  | 11/19/2007
Rheem Sales Company, Inc. | Rheem | RGPJ-10EBRGR | LPG | No Match | False | False | 1 | False | Horizontal | No Match | No Match | Non-Condensing | No Match | No Match |  | No Match |  | 100000 | 81000 |  |  | 94500 | 1199 | 80 | [7 empty] | 0 | 0 | Federally-Regulated Consumer Product | 03/30/2000 |  | 06/07/2000
Rheem Sales Company, Inc. | Rheem | RGPH-07EAUER* | Natural Gas | No Match | False | False | 1 | False | Horizontal | No Match | No Match | Non-Condensing | No Match | No Match |  | No Match |  | 75000 | 60000 |  |  | 75600 | 789 | 80.6 | [7 empty] | 0 | 0 | Federally-Regulated Consumer Product | 02/10/1998 |  | 03/30/2000
Armstrong | Armstrong | GUH80E125D20*-*** | Natural Gas | No Match | False | False | 1 | False | Up | No Match | No Match | Non-Condensing | No Match | No Match |  | No Match |  | 125000 | 100000 |  |  | 116100 | 586 | 80 | [7 empty] | 0 | 0 | Federally-Regulated Consumer Product | 06/30/1999 |  | 11/01/2001
Evcon Industries, Inc. | Luxaire | L8C07516MUC11* | Natural Gas | No Match | False | False | 1 | False | Down | No Match | No Match | Non-Condensing | No Match | No Match |  | No Match |  | 75000 | 60000 |  |  | 76600 | 683 | 80 | [7 empty] | 0 | 0 | Federally-Regulated Consumer Product | 05/11/1999 |  | 03/29/2000
Consolidated Industries Corp. | Consolidated Industries Corp. | UCA090NH4R | Natural Gas | No Match | False | False | 1 | False | Up | No Match | No Match | Condensing | No Match | No Match |  | No Match |  | 90000 | 82000 |  |  | 84900 | 643 | 90.9 | [7 empty] | 0 | 0 | Federally-Regulated Consumer Product | 03/29/2000 |  | 03/13/2001
Carrier Corp. - Syracuse | Bryant | 582APW060115 | Natural Gas | No Match | False | True | 3 | False | Horizontal | No Match | No Match | Non-Condensing | No Match | No Match |  | No Match |  | 115000 | 92000 |  |  | 94100 | 1106 | 81.1 | 78 | 81.9 | 80 |  |  |  |  | 0 | 3 | Non Federally-Regulated | 02/10/1999 |  | 11/02/2006
Carrier Corp. | Payne Heating & Cooling | PG9MAB060080x | Natural Gas | Induced Draft | False | False | 1 | False | Down |  | None | Condensing | Single-Stage |  | 0.75 | Standard |  | 80000 | 74000 |  |  | 67600 | 1016 | 90 | 78 | [8 empty] | Federally-Regulated Consumer Product | 11/19/2007 |  | 10/20/2008
Carrier Corp. - Syracuse | Bryant | 583AEW060130 | Natural Gas | No Match | False | True | 3 | False | Horizontal | No Match | No Match | Non-Condensing | No Match | No Match |  | No Match |  | 130000 | 103000 |  |  | 114700 | 1180 | 80.3 | 78 | 81.1 | 80 |  |  |  |  | 0 | 3 | Non Federally-Regulated | 01/20/1999 |  | 11/02/2006
Carrier Corp. | Carrier | 58MXA080-20** | Natural Gas | No Match | False | False | 1 | False | Horizontal | No Match | No Match | Condensing | No Match | No Match |  | No Match |  | 80000 | 75000 |  |  | 65900 | 822 | 92.5 | 78 | [6 empty] | 0 | 0 | Federally-Regulated Consumer Product | 02/10/1998 |  | 11/19/2007
Nordyne, LLC | Pameco | PG060K120-3S | Natural Gas | No Match | False | True | 1 | False | Horizontal | No Match | No Match | Non-Condensing | No Match | No Match |  | No Match |  | 120000 | 93000 |  |  | 118900 | 846 | 78 | [7 empty] | 0 | 0 | Federally-Regulated Consumer Product | 06/08/2000 |  | 08/02/2000
Rheem Sales Company, Inc. | Rheem | ROPC-112QBA* | Oil | No Match | False | False | 1 | False | Horizontal | No Match | No Match | Non-Condensing | No Match | No Match |  | No Match |  | 140000 | 112000 |  |  | 135200 | 411 | 80.9 | [7 empty] | 0 | 0 | Federally-Regulated Consumer Product | 10/22/1999 |  | 03/30/2000
Allied Air | Allied Air | CG95TC060V14B*-*** | LPG | Induced Draft | False | False | 1 | False | Up | None | None | Condensing | Two-Stage Modulating |  | 0.5 | Standard |  | 60000 | 57000 |  |  | 51800 | 134 | 95 | 78 | [8 empty] | Federally-Regulated Consumer Product | 07/03/2009 |  | 11/24/2009
Nordyne, LLC | Nordyne | KG7TK 140*-* | LPG | Induced Draft | False | False | 1 | False | Down | None | None | Non-Condensing | Two-Stage Modulating |  | 1 | Premium |  | 140000 | 111000 | 2305 | 1500 | 133700 | 507 | 80 | 78 | [8 empty] | Federally-Regulated Consumer Product | 02/27/2009 |  | 11/24/2009
Nordyne, LLC | GRA | KG6RA144C-20C | Natural Gas | No Match | False | False | 1 | False | Up | No Match | No Match | Non-Condensing | No Match | No Match |  | No Match |  | 144000 | 116000 |  |  | 134000 | 1233 | 80 | [9 empty] | Federally-Regulated Consumer Product | 11/01/2001 |  | 04/03/2002
Rheem Sales Company, Inc. | Weatherking | WKMA-A036JK08X | Natural Gas | No Match | False | True | 1 | False | Down | No Match | No Match | Non-Condensing | No Match | No Match |  | No Match |  | 80000 | 62000 |  |  | 76500 | 573 | 80 | [7 empty] | 0 | 0 | Federally-Regulated Consumer Product | 06/07/2000 |  | 04/29/2003
Allied Air | Allied Air | CG95TC040V12B*-*** | Natural Gas | Induced Draft | False | False | 1 | False | Horizontal | None | None | Condensing | Two-Stage Modulating |  | 0.5 | Standard |  | 40000 | 38000 |  |  | 33800 | 106 | 95 | 78 | [8 empty] | Federally-Regulated Consumer Product | 07/03/2009 |  | 11/24/2009
Carrier Corp. | Bryant Heating & Cooling Systems | 677BNW036090N* | LPG | Induced Draft | False | True | 1 | False | Down |  | None | Non-Condensing | Two-Stage Modulating |  | 0 | Standard |  | 90000 | 74000 |  |  | 79500 | 394 | 79.2 | 78 | [8 empty] | Federally-Regulated Consumer Product | 11/19/2007 |  | 05/30/2008
Goettl | Goettl | GP425H-075C-3 | Natural Gas | No Match | False | True | 1 | False | Down | No Match | No Match | Non-Condensing | No Match | No Match |  | No Match |  | 75000 | 60000 |  |  | 68500 | 895 | 80.5 | [7 empty] | 0 | 0 | Federally-Regulated Consumer Product | 03/04/1999 |  | 03/29/2000
Texas Furnace, LLC | Crown | MDA140NH5R | Natural Gas | No Match | False | False | 1 | False | Down | No Match | No Match | Non-Condensing | No Match | No Match |  | No Match |  | 140000 | 114000 |  |  | 134300 | 1111 | 80.2 | 78 | [8 empty] | Federally-Regulated Consumer Product | 11/29/2001 |  | 11/19/2007
Carrier Corp. - Syracuse | Bryant | 582APW060130 | Natural Gas | No Match | False | True | 3 | False | Horizontal | No Match | No Match | Non-Condensing | No Match | No Match |  | No Match |  | 130000 | 103000 |  |  | 114700 | 1180 | 80.3 | 78 | 81.1 | 80 |  |  |  |  | 0 | 3 | Non Federally-Regulated | 02/10/1999 |  | 11/02/2006
Rheem Sales Company, Inc. | Rheem | RGPJ-15EARGR | Natural Gas | No Match | False | False | 1 | False | Horizontal | No Match | No Match | Non-Condensing | No Match | No Match |  | No Match |  | 150000 | 121000 |  |  | 134000 | 1227 | 80 | 78 | [6 empty] | 0 | 0 | Federally-Regulated Consumer Product | 02/10/1998 |  | 11/19/2007
International Comfort Products | Tempstar | NTGS075GF** | Natural Gas | No Match | False | False | 1 | False | Down | No Match | No Match | Condensing | No Match | No Match |  | No Match |  | 75000 | 68000 |  |  | 67100 | 560 | 91 | [7 empty] | 0 | 0 | Federally-Regulated Consumer Product | 06/08/2000 |  | 04/03/2002
Carrier Corp. | Carrier Corp. | 48DU-0481153** | Natural Gas | Induced Draft | False | True | 1 | False | Horizontal |  | None | Non-Condensing | Two-Stage Modulating |  | 0 | Standard |  | 115000 | 95000 |  |  | 97200 | 724 | 80.1 | 78 | [8 empty] | Federally-Regulated Consumer Product | 11/19/2007 |  | 05/30/2008
International Comfort Products | Sears | NTP6075GF*** | Natural Gas | No Match | False | False | 1 | False | Up | No Match | No Match | Non-Condensing | No Match | No Match |  | No Match |  | 75000 | 61000 |  |  | 73600 | 866 | 80 | [7 empty] | 0 | 0 | Federally-Regulated Consumer Product | 08/27/1998 |  | 03/30/2000
Trane U.S. Inc. | Trane Unitary Products Group | 4DCY4060A3120** | LPG | Induced Draft | False | True | 3 | False | Down | Draft Hood | None | Non-Condensing | Two-Stage Modulating | Multiple-Speed | 1 | Standard |  | 120000 | 96000 | 2000 | 1750 | 112000 | 688 | 80 | 78 | [8 empty] | Non Federally-Regulated | 11/19/2007 |  | 11/24/2009
Lennox Industries Inc. | Lennox | G40UH-24A-070-* | LPG | Induced Draft | False | False | 1 | False | Horizontal |  | None | Non-Condensing | Single-Stage |  | 0.2 | Standard |  | 66000 | 54000 |  |  | 57900 | 614 | 80 | 78 | [8 empty] | Federally-Regulated Consumer Product | 11/19/2007 |  | 04/14/2008
Carrier Corp. | Bryant Heating & Cooling Systems | 677BNW048130N* | Natural Gas | Induced Draft | False | True | 1 | False | Down |  | None | Non-Condensing | Two-Stage Modulating |  | 0.75 | Standard |  | 130000 | 104000 |  |  | 117200 | 768 | 80 | 78 | [8 empty] | Federally-Regulated Consumer Product | 05/30/2008 |  | 09/25/2008
International Comfort Products | Heil | NTC6100GF** | Natural Gas | No Match | False | False | 1 | False | Up | No Match | No Match | Non-Condensing | No Match | No Match |  | No Match |  | 100000 | 80000 |  |  | 96900 | 564 | 80 | [7 empty] | 0 | 0 | Federally-Regulated Consumer Product | 02/10/1998 |  | 03/30/2000
Carrier Corp. | Carrier Corp. | 48PGL*05***3 | Natural Gas | Induced Draft | False | True | 1 | False | Down |  | None | Non-Condensing | Single-Stage |  | 1.6 | Standard |  | 51000 | 39000 |  |  | 40200 | 262 | 80 | 78 | [8 empty] | Federally-Regulated Consumer Product | 05/30/2008 |  | 09/25/2008
Rheem Sales Company, Inc. | Weatherking | WRKA-A024JK04X | Natural Gas | No Match | False | True | 1 | False | Horizontal | No Match | No Match | Non-Condensing | No Match | No Match |  | No Match |  | 40000 | 31000 |  |  | 38500 | 183 | 80 | [7 empty] | 0 | 0 | Federally-Regulated Consumer Product | 06/07/2000 |  | 04/29/2003
Rheem Sales Company, Inc. | Weatherking | WRMA-A048JK06E | Natural Gas | No Match | False | True | 1 | False | Horizontal | No Match | No Match | Non-Condensing | No Match | No Match |  | No Match |  | 60000 | 47000 |  |  | 58000 | 341 | 80 | [7 empty] | 0 | 0 | Federally-Regulated Consumer Product | 02/10/1998 |  | 03/30/2000
Carrier Corp. - Syracuse | Carrier | 581BJV048150AA | Natural Gas | No Match | False | True | 1 | False | Horizontal | No Match | No Match | Non-Condensing | No Match | No Match |  | No Match |  | 150000 | 118000 |  |  | 135000 | 938 | 80.4 | [7 empty] | 0 | 0 | Federally-Regulated Consumer Product | 12/06/2000 |  | 03/13/2001
Unitary Products Group | York | P1DUA12N04801 | Natural Gas | No Match | False | False | 1 | False | Up | No Match | No Match | Non-Condensing | No Match | No Match |  | No Match |  | 57000 | 46000 |  |  | 55500 | 407 | 80 | [7 empty] | 0 | 0 | Federally-Regulated Consumer Product | 08/02/2000 |  | 09/29/2000
Carrier Corp. | Carrier | 48GXN036090* | Natural Gas | Induced Draft | False | True | 3 | True | Down | No Match | None | Non-Condensing | Single-Stage | No Match | 0.5 | Standard |  | 88000 | 70000 |  |  | 77 | 815 | 79.9 | 75 | [8 empty] | Non Federally-Regulated | 11/03/2006 |  | 11/16/2007
Rheem Sales Company, Inc. | Heat Controller | GMUH75-E4NX | Natural Gas | No Match | False | False | 1 | False | Horizontal | No Match | No Match | Non-Condensing | No Match | No Match |  | No Match |  | 75000 | 61000 |  |  | 75300 | 783 | 81 | [7 empty] | 0 | 0 | Federally-Regulated Consumer Product | 02/10/1998 |  | 03/30/2000
Carrier Corp. | Bryant Heating & Cooling Systems | 577BNW042060N* | Natural Gas | Induced Draft | False | True | 1 | False | Down |  | None | Non-Condensing | Two-Stage Modulating |  | 0.75 | Standard |  | 60000 | 49000 |  |  | 60400 | 232 | 78.6 | 78 | [8 empty] | Federally-Regulated Consumer Product | 05/30/2008 |  | 09/25/2008
Carrier Corp. | Bryant Heating & Cooling Systems | 340MAV048080 | Natural Gas | No Match | False | False | 1 | False | Up | No Match | No Match | Condensing | No Match | No Match |  | No Match |  | 80000 | 74000 |  |  | 66600 | 703 | 92.1 | 78 | [8 empty] | Federally-Regulated Consumer Product | 02/08/2002 |  | 11/19/2007
Trane U.S. Inc. | Trane | YCP042F1MOA** | Natural Gas | No Match | False | True | 1 | False | Horizontal | No Match | No Match | Non-Condensing | No Match | No Match |  | No Match |  | 96000 | 76000 |  |  | 78300 | 518 | 79 | [7 empty] | 0 | 0 | Federally-Regulated Consumer Product | 03/04/1999 |  | 08/02/2000
Carrier Corp. | Carrier Corp. | 58CMA155-20* | Oil | Power | True | False | 1 | False | Horizontal |  | None | Non-Condensing | Single-Stage |  | 0.75 | Standard |  | 154000 | 126000 |  |  | 134400 | 1124 | 80 | 78 | [8 empty] | Federally-Regulated Consumer Product | 09/25/2008 |  | 12/24/2008
Unitary Products Group | Custom | ACP060G1101221 | Natural Gas | No Match | False | True | 1 | False | Horizontal | No Match | No Match | Non-Condensing | No Match | No Match |  | No Match |  | 108000 | 87000 |  |  | 93400 | 1126 | 80.9 | [7 empty] | 0 | 0 | Federally-Regulated Consumer Product | 09/29/2000 |  | 12/05/2000
Consolidated Industries Corp. | Olsen, Airco | EMP100N20 | LPG | No Match | False | False | 1 | False | Down | No Match | No Match | Non-Condensing | No Match | No Match |  | No Match |  | 100000 | 81000 |  |  | 95100 | 938 | 80.2 | [7 empty] | 0 | 0 | Federally-Regulated Consumer Product | 06/08/2000 |  | 03/13/2001
Rheem Sales Company, Inc. | Ruud | UGDJ-15EARJR | Natural Gas | No Match | False | False | 1 | False | Up | No Match | No Match | Non-Condensing | No Match | No Match |  | No Match |  | 150000 | 121000 |  |  | 134000 | 1227 | 80 | [7 empty] | 0 | 0 | Federally-Regulated Consumer Product | 02/10/1998 |  | 03/30/2000
Trane U.S. Inc. | Trane Unitary Products Group | 4YCY4048A3096** | Natural Gas | Induced Draft | False | True | 3 | False | Down | Draft Hood | None | Non-Condensing | Two-Stage Modulating | Multiple-Speed | 0.75 | Standard |  | 96000 | 77000 | 1600 | 1400 | 96000 | 346 | 80 | 78 | [8 empty] | Non Federally-Regulated | 11/19/2007 |  | 11/24/2009
Rheem Sales Company, Inc. | Rheem | RKKB-A120*L22E | Natural Gas | Induced Draft | False | True | 3 | False | Horizontal |  | None | Non-Condensing | Two-Stage Modulating |  | 2 | Standard |  | 225000 | 180000 | [6 empty] | 80 | 80 | [6 empty] | Federally-Regulated Commercial & Industrial Equipment | 05/07/2008 |  | 12/24/2008
Carrier Corp. - Syracuse | Carrier | 582ANW030060 | LPG | No Match | False | True | 1 | False | Down | No Match | No Match | Non-Condensing | No Match | No Match |  | No Match |  | 60000 | 46000 |  |  | 59100 | 399 | 78.4 | [7 empty] | 0 | 0 | Federally-Regulated Consumer Product | 03/30/2000 |  | 08/02/2000
Allied Air | Allied Air | CG80TB075D12A*-*** | Natural Gas | Induced Draft | False | False | 1 | False | Horizontal | None | None | Non-Condensing | Single-Stage |  | 0.33 | Standard |  | 75000 | 60000 |  |  | 77900 | 570 | 80 | 78 | [8 empty] | Federally-Regulated Consumer Product | 11/19/2007 |  | 04/22/2009
Rheem Sales Company, Inc. | Weatherking | WRMA-A018JK06E | Natural Gas | No Match | False | True | 1 | False | Horizontal | No Match | No Match | Non-Condensing | No Match | No Match |  | No Match |  | 60000 | 47000 |  |  | 58200 | 289 | 80 | [7 empty] | 0 | 0 | Federally-Regulated Consumer Product | 06/07/2000 |  | 04/29/2003
Trane U.S. Inc. | American Standard, Inc. | YCH091D4L*B* | Natural Gas | No Match | False | True | 3 | False | Horizontal | No Match | No Match | Non-Condensing | No Match | No Match |  | No Match |  | 120000 | 97000 |  |  | 98100 | 998 | 81 | 78 | 81 | 80 |  |  |  |  | 0 | 0 | Non Federally-Regulated | 01/12/1994 |  | 11/16/2007
Nordyne, LLC | Gibson | G6RC120*-20 | Natural Gas | No Match | False | False | 1 | False | Up | No Match | No Match | Condensing | No Match | No Match |  | No Match |  | 120000 | 110000 |  |  | 103000 | 823 | 92.1 | [7 empty] | 0 | 0 | Federally-Regulated Consumer Product | 06/08/2000 |  | 04/03/2002
Carrier Corp. | Carrier | 48SDN030060* | LPG | Induced Draft | False | True | 3 | True | Down | No Match | None | Non-Condensing | Single-Stage | No Match | 0.33 | Standard |  | 60000 | 47000 |  |  | 59 | 602 | 78.4 | 75 | [8 empty] | Non Federally-Regulated | 11/03/2006 |  | 11/16/2007
Rheem Sales Company, Inc. | Heat Controller | GMUA150-E4NX | Natural Gas | No Match | False | False | 1 | False | Up | No Match | No Match | Non-Condensing | No Match | No Match |  | No Match |  | 150000 | 121000 |  |  | 134000 | 1579 | 80 | [7 empty] | 0 | 0 | Federally-Regulated Consumer Product | 02/10/1998 |  | 03/30/2000
Rheem Sales Company, Inc. | Rheem | RGPK-10NAMER | Natural Gas | No Match | False | False | 1 | False | Horizontal | No Match | No Match | Non-Condensing | No Match | No Match |  | No Match |  | 100000 | 81000 |  |  | 93900 | 787 | 80.3 | 78 | [6 empty] | 0 | 0 | Federally-Regulated Consumer Product | 03/30/2000 |  | 11/19/2007
Trane U.S. Inc. | American Standard, Inc. | AUD100R960K* | Natural Gas | No Match | False | False | 1 | False | Up | No Match | No Match | Non-Condensing | No Match | No Match |  | No Match |  | 100000 | 80000 |  |  | 90300 | 984 | 80 | [9 empty] | Federally-Regulated Consumer Product | 02/07/2002 |  | 09/30/2002
Carrier Corp. | Payne Heating & Cooling | PY2PNB060130 | LPG | No Match | False | True | 1 | False | Down | No Match | No Match | Non-Condensing | No Match | No Match |  | No Match |  | 130000 | 103000 |  |  | 114700 | 1071 | 80.3 | 78 | [8 empty] | Federally-Regulated Consumer Product | 06/04/2002 |  | 11/19/2007
Carrier Corp. - Syracuse | Carrier | 581BJV060090N | LPG | No Match | False | True | 1 | False | Down | No Match | No Match | Non-Condensing | No Match | No Match |  | No Match |  | 90000 | 74000 |  |  | 76900 | 400 | 81 | [9 empty] | Federally-Regulated Consumer Product | 03/13/2001 |  | 06/04/2002
Rheem Sales Company, Inc. | Grandaire | GVRK90E090GS | LPG | Induced Draft | False | False | 1 | False | Up |  | None | Condensing | Two-Stage Modulating | Multiple-Speed | 0.75 | Standard |  | 90000 | 83000 |  |  | 78000 | 969 | 92 | 78 | [8 empty] | Federally-Regulated Consumer Product | 05/30/2008 |  | 09/25/2008
Trane U.S. Inc. | American Standard, Inc. | YCX048G3H0A* | Natural Gas | No Match | False | True | 3 | False | Horizontal | No Match | No Match | Non-Condensing | No Match | No Match |  | No Match |  | 120000 | 95000 | 1600 | 1400 | 118000 | 814 | 79 | 78 | [6 empty] | 0 | 0 | Non Federally-Regulated | 03/18/1999 |  | 11/09/2006
Texas Furnace, LLC | Texas Furnace, LLC | TDA080NH4RH | LPG | No Match | False | False | 1 | False | Down | No Match | No Match | Non-Condensing | No Match | No Match |  | No Match |  | 72000 | 59000 |  |  | 75300 | 961 | 80.2 | 78 | [8 empty] | Federally-Regulated Consumer Product | 02/13/2002 |  | 11/19/2007
International Comfort Products | Heil | NDP6075FB** | Natural Gas | No Match | False | False | 1 | False | Down | No Match | No Match | Non-Condensing | No Match | No Match |  | No Match |  | 75000 | 59000 |  |  | 75100 | 626 | 80 | [7 empty] | 0 | 0 | Federally-Regulated Consumer Product | 10/22/1999 |  | 03/30/2000
Carrier Corp. - Syracuse | Bryant | 580FPV091125AA | Natural Gas | No Match | False | True | 3 | False | Down | No Match | No Match | Non-Condensing | No Match | No Match |  | No Match |  | 125000 | 100000 |  |  | 116070 | 1053 | 80 | 78 | 80 | 80 | [5 empty] | 3 | Non Federally-Regulated | 11/02/2001 |  | 11/02/2006
Rheem Sales Company, Inc. | Ruud | UGTA-04(E/N)MAES | Natural Gas | No Match | False | False | 1 | False | Down | No Match | No Match | Condensing | No Match | No Match |  | No Match |  | 45000 | 41000 |  |  | 33000 | 251 | 92 | [7 empty] | 0 | 0 | Federally-Regulated Consumer Product | 06/07/2000 |  | 11/01/2001
Consolidated Industries Corp. | Bard | MPG100D48C* | Natural Gas | No Match | False | False | 1 | False | Up | No Match | No Match | Non-Condensing | No Match | No Match |  | No Match |  | 100000 | 81000 |  |  | 94400 | 1128 | 80.2 | [7 empty] | 0 | 0 | Federally-Regulated Consumer Product | 02/10/1998 |  | 03/29/2000
Carrier Corp. - Syracuse | Carrier | 48HJD00534 | Natural Gas | No Match | False | True | 1 | False | Down | No Match | No Match | Non-Condensing | No Match | No Match |  | No Match |  | 72000 | 58000 |  |  | 66000 | 296 | 82.8 | [9 empty] | Federally-Regulated Consumer Product | 03/13/2001 |  | 08/05/2002
Nordyne, LLC | Nordyne | FG7SA 054*-23A | Natural Gas | Induced Draft | False | False | 1 | False | Horizontal | None | None | Non-Condensing | Single-Stage | Multiple-Speed | 0.33 | Standard |  | 54000 | 43000 | 1025 | 550 | 57500 | 442 | 80 | 78 | [8 empty] | Federally-Regulated Consumer Product | 05/30/2008 |  | 12/24/2008
Amana Refrigeration, Inc. | Amana | GUIS140**50 | LPG | No Match | False | False | 1 | False | Horizontal | No Match | No Match | Non-Condensing | No Match | No Match |  | No Match |  | 140000 | 111000 |  |  | 133000 | 1012 | 80 | [7 empty] | 0 | 0 | Federally-Regulated Consumer Product | 03/29/2000 |  | 06/08/2000
Lennox Industries Inc. | Lennox | G71MPP-60D-135 | LPG | Induced Draft | False | False | 1 | False | Up |  | None | Condensing | Step Modulating |  | 1 | Standard |  | 132000 | 114000 |  |  | 113200 | 399 | 95 | 78 | [8 empty] | Federally-Regulated Consumer Product | 04/14/2008 |  | 05/30/2008
Carrier Corp. | International Comfort Products | NOMF155E19*** | Oil | Power | True | False | 1 | False | Down |  | None | Non-Condensing | Single-Stage |  | 0.75 | Standard |  | 154000 | 126000 |  |  | 134400 | 1124 | 80 | 78 | [8 empty] | Federally-Regulated Consumer Product | 05/30/2008 |  | 09/25/2008
Trane U.S. Inc. | American Standard, Inc. | CDC100A948A* | Natural Gas | No Match | False | False | 1 | False | Horizontal | No Match | No Match | Condensing | No Match | No Match |  | No Match |  | 100000 | 93000 |  |  | 86000 | 666 | 90 | 78 | [8 empty] | Federally-Regulated Consumer Product | 09/30/2002 |  | 11/19/2007
Nordyne, LLC | Pameco | PG048K096-1S | Natural Gas | No Match | False | True | 1 | False | Down | No Match | No Match | Non-Condensing | No Match | No Match |  | No Match |  | 96000 | 75000 |  |  | 78600 | 685 | 78 | [7 empty] | 0 | 0 | Federally-Regulated Consumer Product | 06/08/2000 |  | 08/02/2000
Rheem Sales Company, Inc. | Rheem | RGRL-09(E,N)ZAJS | Natural Gas | Induced Draft | False | False | 1 | False | Up |  | None | Condensing | Two-Stage Modulating | Multiple-Speed | 0.75 | Standard |  | 90000 | 87000 |  |  | 77000 | 1075 | 95 | 78 | [8 empty] | Federally-Regulated Consumer Product | 10/20/2008 |  | 11/24/2009
Carrier Corp. | Bryant | 574A*W048130A* | LPG | Induced Draft | False | True | 3 | True | Down | No Match | None | Non-Condensing | Single-Stage | No Match | 0.5 | Standard |  | 130000 | 104000 |  |  | 115 | 1209 | 80.3 | 75 | [8 empty] | Non Federally-Regulated | 11/03/2006 |  | 11/16/2007
Texas Furnace, LLC | Fedders | ADA100NH4R | Natural Gas | No Match | False | False | 1 | False | Down | No Match | No Match | Non-Condensing | No Match | No Match |  | No Match |  | 100000 | 81000 |  |  | 94400 | 1128 | 80.2 | 78 | [8 empty] | Federally-Regulated Consumer Product | 04/29/2003 |  | 11/19/2007
Thermo Products, Inc. | Thermo Products, Inc. | PGT11-125-IV | LPG | No Match | False | False | 1 | False | Horizontal | No Match | No Match | Non-Condensing | No Match | No Match |  | No Match |  | 125000 | 98000 |  |  | 116800 | 438 | 80.3 | [7 empty] | 0 | 0 | Federally-Regulated Consumer Product | 03/29/2000 |  | 06/08/2000
Texas Furnace, LLC | Texas Furnace, LLC | ADA060NH3RH | LPG | No Match | False | False | 1 | False | Down | No Match | No Match | Non-Condensing | No Match | No Match |  | No Match |  | 54000 | 44000 |  |  | 57500 | 446 | 80.2 | 78 | [8 empty] | Federally-Regulated Consumer Product | 02/13/2002 |  | 11/19/2007
Trane U.S. Inc. | Trane Unitary Products Group | 4DCY4036A3075** | LPG | Induced Draft | False | True | 3 | False | Down | Draft Hood | None | Non-Condensing | Two-Stage Modulating | Multiple-Speed | 0.5 | Standard |  | 75000 | 60000 | 1200 | 1050 | 58000 | 194 | 80 | 78 | [8 empty] | Non Federally-Regulated | 11/19/2007 |  | 11/24/2009
Rheem Sales Company, Inc. | Ruud | UGTA-12(E/N)RAJS | Natural Gas | No Match | False | False | 1 | False | Horizontal | No Match | No Match | Condensing | No Match | No Match |  | No Match |  | 120000 | 112000 |  |  | 118000 | 716 | 92.1 | [9 empty] | Federally-Regulated Consumer Product | 11/29/2001 |  | 06/04/2002
Rheem Sales Company, Inc. | Heat Controller | GKDB100-E3N | LPG | No Match | False | False | 1 | False | Down | No Match | No Match | Non-Condensing | No Match | No Match |  | No Match |  | 100000 | 80000 |  |  | 95600 | 878 | 80.2 | 78 | [6 empty] | 0 | 0 | Federally-Regulated Consumer Product | 06/07/2000 |  | 11/19/2007
Armstrong | Armstrong | PLE10(A/B)30D73**-** | Oil | No Match | False | True | 1 | False | Horizontal | No Match | No Match | Non-Condensing | No Match | No Match |  | No Match |  | 105000 | 84000 |  |  | 96500 | 313 | 80 | [7 empty] | 0 | 0 | Federally-Regulated Consumer Product | 06/30/1999 |  | 03/30/2000
Texas Furnace, LLC | Eubank | ABA140NI4R | LPG | Induced Draft | False | False | 1 | False | Horizontal | None | None | Non-Condensing | Single-Stage | Multiple-Speed | 0.75 | Standard |  | 140000 | 114000 |  |  | 134100 | 1340 | 80.2 | 78 | [8 empty] | Federally-Regulated Consumer Product | 11/19/2007 |  | 09/25/2008
Nordyne, LLC | GRA | KG6RK120C-20B | Natural Gas | No Match | False | False | 1 | False | Down | No Match | No Match | Non-Condensing | No Match | No Match |  | No Match |  | 120000 | 97000 |  |  | 116000 | 856 | 80 | [9 empty] | Federally-Regulated Consumer Product | 11/01/2001 |  | 04/03/2002
Carrier Corp. | Bryant Heating & Cooling Systems | 683BNW048130N | Natural Gas | No Match | False | True | 1 | False | Horizontal | No Match | No Match | Non-Condensing | No Match | No Match |  | No Match |  | 130000 | 104000 |  |  | 115100 | 977 | 80.3 | 78 | [8 empty] | Federally-Regulated Consumer Product | 06/04/2002 |  | 11/19/2007
Lennox Industries Inc. | Lennox | 80MGF4/5-100S-** | Natural Gas | No Match | False | False | 1 | False | Down | No Match | No Match | Non-Condensing | No Match | No Match |  | No Match |  | 100000 | 80000 |  |  | 97200 | 539 | 80 | 78 | [6 empty] | 0 | 0 | Federally-Regulated Consumer Product | 03/30/2000 |  | 11/19/2007
Rheem Sales Company, Inc. | Ruud | EGRJ-04(E/N)MAES | Natural Gas | No Match | False | False | 1 | False | Up | No Match | No Match | Condensing | No Match | No Match |  | No Match |  | 45000 | 41000 |  |  | 33400 | 186 | 92 | [7 empty] | 0 | 0 | Federally-Regulated Consumer Product | 06/07/2000 |  | 11/01/2001
Trane U.S. Inc. | American Standard, Inc. | AUC120C960B* | Natural Gas | No Match | False | False | 1 | False | Horizontal | No Match | No Match | Condensing | No Match | No Match |  | No Match |  | 120000 | 113000 |  |  | 117200 | 1116 | 92.1 | 78 | [8 empty] | Federally-Regulated Consumer Product | 09/30/2002 |  | 11/19/2007
Excel Comfort Systems, Inc. | Carrier | 58EFB100-20 | Natural Gas | No Match | False | False | 1 | False | Horizontal | No Match | No Match | Non-Condensing | No Match | No Match |  | No Match |  | 100000 | 81000 |  |  | 95200 | 962 | 80 | [9 empty] | Federally-Regulated Consumer Product | 02/06/2002 |  | 09/30/2002
Consolidated Industries Corp. | Olsen, Airco | EMP080N08 | Natural Gas | No Match | False | False | 1 | False | Horizontal | No Match | No Match | Non-Condensing | No Match | No Match |  | No Match |  | 80000 | 65000 |  |  | 77100 | 558 | 80.2 | [7 empty] | 0 | 0 | Federally-Regulated Consumer Product | 12/21/1998 |  | 03/29/2000
Texas Furnace, LLC | H.E.P. Materials Corp., dba HEP Sales | ABA080NI5RX | Natural Gas | Induced Draft | False | False | 1 | False | Horizontal | None | None | Non-Condensing | Single-Stage | Multiple-Speed | 0.75 | Standard |  | 80000 | 65000 |  |  | 75800 | 953 | 80.2 | 78 | [8 empty] | Federally-Regulated Consumer Product | 11/19/2007 |  | 09/25/2008
Carrier Corp. - Syracuse | Carrier | 48TMF00760 | Natural Gas | No Match | False | True | 3 | False | Down | No Match | No Match | Non-Condensing | No Match | No Match |  | No Match |  | 150000 | 120000 |  |  | 134870 | 1063 | 80 | 78 | 80 | 80 | [5 empty] | 3 | Non Federally-Regulated | 10/05/2001 |  | 11/02/2006
Carrier Corp. | Bryant Heating & Cooling Systems | 369AAN036075 | Oil | Power | True | False | 1 | False | Up |  | None | Non-Condensing | Single-Stage |  | 0.33 | Standard |  | 70000 | 57000 |  |  | 56600 | 688 | 80 | 78 | [8 empty] | Federally-Regulated Consumer Product | 09/25/2008 |  | 12/24/2008
Carrier Corp. | Carrier | 48GS-042060* | LPG | Induced Draft | False | True | 3 | True | Down | No Match | None | Non-Condensing | Single-Stage | No Match | 0.75 | Standard |  | 60000 | 47000 |  |  | 58 | 896 | 78.7 | 75 | [8 empty] | Non Federally-Regulated | 11/03/2006 |  | 11/16/2007
Rheem Sales Company, Inc. | Weatherking | WGPK-07NAUER | Natural Gas | No Match | False | False | 1 | False | Up | No Match | No Match | Non-Condensing | No Match | No Match |  | No Match |  | 75000 | 61000 |  |  | 73900 | 744 | 81.3 | [7 empty] | 0 | 0 | Federally-Regulated Consumer Product | 03/04/1999 |  | 03/30/2000
Skymark International, Inc. | Skymark | RGAC402412A | Natural Gas | No Match | False | False | 1 | False | Up | No Match | No Match | Non-Condensing | No Match | No Match |  | No Match |  | 40000 | 32000 |  |  | 36700 | 229 | 80.3 | [7 empty] | 0 | 0 | Federally-Regulated Consumer Product | 06/08/2000 |  | 09/30/2002
Unitary Products Group | York | L8C12520MUD11* | Natural Gas | No Match | False | False | 1 | False | Up | No Match | No Match | Non-Condensing | No Match | No Match |  | No Match |  | 125000 | 100000 |  |  | 115800 | 859 | 80 | [7 empty] | 0 | 0 | Federally-Regulated Consumer Product | 12/05/2000 |  | 03/13/2001
Carrier Corp. | Payne Heating & Cooling | PG8JAA066110* | LPG | No Match | False | False | 1 | False | Down | No Match | No Match | Non-Condensing | No Match | No Match |  | No Match |  | 105000 | 85000 |  |  | 94000 | 1330 | 80 | 78 | [8 empty] | Federally-Regulated Consumer Product | 06/25/2002 |  | 11/19/2007
Lennox Industries Inc. | Lennox | G24M3X-75A-** | Natural Gas | No Match | False | False | 1 | False | Down | No Match | No Match | Non-Condensing | No Match | No Match |  | No Match |  | 75000 | 60000 |  |  | 77600 | 448 | 80 | [7 empty] | 0 | 0 | Federally-Regulated Consumer Product | 03/30/2000 |  | 09/30/2002
Armstrong | Armstrong | PGE(10/12)*36D050**- | Natural Gas | No Match | False | True | 1 | False | Down | No Match | No Match | Non-Condensing | No Match | No Match |  | No Match |  | 50000 | 40000 |  |  | 37700 | 395 | 80 | [7 empty] | 0 | 0 | Federally-Regulated Consumer Product | 06/30/1999 |  | 03/30/2000
International Comfort Products | ICP Commercial | GNL075N12** | Natural Gas | No Match | False | False | 1 | False | Up | No Match | No Match | Non-Condensing | No Match | No Match |  | No Match |  | 75000 | 60000 |  |  | 74700 | 621 | 81 | [7 empty] | 0 | 0 | Federally-Regulated Consumer Product | 03/30/2000 |  | 06/08/2000
Texas Furnace, LLC | Texas Furnace, LLC | TBA080NH5RX | Natural Gas | No Match | False | False | 1 | False | Down | No Match | No Match | Non-Condensing | No Match | No Match |  | No Match |  | 80000 | 65000 |  |  | 75800 | 839 | 80.2 | 78 | [8 empty] | Federally-Regulated Consumer Product | 11/29/2001 |  | 11/19/2007
Carrier Corp. | Bryant Heating & Cooling Systems | 310AAV048135 | Natural Gas | Induced Draft | False | False | 1 | False | Down |  | None | Non-Condensing | Single-Stage |  | 0.5 | Standard |  | 132000 | 107000 |  |  | 116300 | 984 | 80 | 78 | [8 empty] | Federally-Regulated Consumer Product | 05/30/2008 |  | 09/25/2008
Trane U.S. Inc. | Trane | YCC024F1LOB** | Natural Gas | No Match | False | True | 1 | False | Down | No Match | No Match | Non-Condensing | No Match | No Match |  | No Match |  | 50000 | 39000 |  |  | 39600 | 222 | 78 | [7 empty] | 0 | 0 | Federally-Regulated Consumer Product | 02/10/1998 |  | 03/30/2000
Carrier Corp. | Bryant Heating & Cooling Systems | 353AAV036080xxx | LPG | Induced Draft | False | False | 1 | True | Horizontal | None | None | Condensing | Single-Stage |  | 0.5 | Standard |  | 80000 | 74000 |  |  | 69100 | 314 | 91.4 | 75 | [8 empty] | Federally-Regulated Consumer Product | 10/20/2008 |  | 11/24/2009
Daikin Comfort Technologies Manufacturing, L.P. | Sears | GMP075-4 | Natural Gas | No Match | False | False | 1 | False | Horizontal | No Match | No Match | Non-Condensing | No Match | No Match |  | No Match |  | 75000 | 60000 |  |  | 76700 | 648 | 80 | [7 empty] | 0 | 0 | Federally-Regulated Consumer Product | 02/10/1998 |  | 03/29/2000
Texas Furnace, LLC | Texas Furnace, LLC | ADA080NH4RH | Natural Gas | No Match | False | False | 1 | False | Up | No Match | No Match | Non-Condensing | No Match | No Match |  | No Match |  | 72000 | 59000 |  |  | 75300 | 961 | 80.2 | 78 | [8 empty] | Federally-Regulated Consumer Product | 02/13/2002 |  | 11/19/2007
Carrier Corp. | Sears, Roebuck, & Co. | PGF354140K*1 | LPG | Induced Draft | False | True | 1 | False | Horizontal |  | None | Non-Condensing | Single-Stage |  | 1 | Standard |  | 140000 | 111000 |  |  | 137100 | 1129 | 79.2 | 78 | [8 empty] | Federally-Regulated Consumer Product | 11/19/2007 |  | 08/17/2009
Unitary Products Group | Custom by Coleman Evcon | ACP060G1101221 | Natural Gas | No Match | False | True | 1 | False | Down | No Match | No Match | Non-Condensing | No Match | No Match |  | No Match |  | 108000 | 87000 |  |  | 93100 | 1309 | 81.5 | [7 empty] | 0 | 0 | Federally-Regulated Consumer Product | 12/05/2000 |  | 03/13/2001
Carrier Corp. | Payne Heating & Cooling | PG9MAB036080x | Natural Gas | Induced Draft | False | False | 1 | False | Up |  | None | Condensing | Single-Stage |  | 0.33 | Standard |  | 80000 | 74000 |  |  | 69400 | 536 | 90 | 78 | [8 empty] | Federally-Regulated Consumer Product | 11/19/2007 |  | 10/20/2008
Carrier Corp. | Carrier | 58STA110-22 | Natural Gas | No Match | False | False | 1 | False | Down | No Match | No Match | Non-Condensing | No Match | No Match |  | No Match |  | 110000 | 89000 |  |  | 94200 | 1265 | 80 | 78 | [8 empty] | Federally-Regulated Consumer Product | 06/25/2002 |  | 11/19/2007
Rheem Sales Company, Inc. | Rheem | RGTJ-06(E/N)MAES | Natural Gas | No Match | False | False | 1 | False | Horizontal | No Match | No Match | Condensing | No Match | No Match |  | No Match |  | 60000 | 56000 |  |  | 50000 | 255 | 92.4 | [9 empty] | Federally-Regulated Consumer Product | 11/29/2001 |  | 06/04/2002
Rheem Sales Company, Inc. | Weatherking | WRKA-A048JK08E | Natural Gas | No Match | False | True | 1 | False | Down | No Match | No Match | Non-Condensing | No Match | No Match |  | No Match |  | 80000 | 62000 |  |  | 77500 | 455 | 80 | [7 empty] | 0 | 0 | Federally-Regulated Consumer Product | 02/10/1998 |  | 03/30/2000
Lennox Industries Inc. | Lennox | G24M4X-75S-** | Natural Gas | No Match | False | False | 1 | False | Horizontal | No Match | No Match | Non-Condensing | No Match | No Match |  | No Match |  | 75000 | 60000 |  |  | 77200 | 535 | 80 | [7 empty] | 0 | 0 | Federally-Regulated Consumer Product | 05/11/1999 |  | 03/30/2000
Nordyne, LLC | Thermal Zone | KG7SA 090*-35C | LPG | Induced Draft | False | False | 1 | False | Horizontal | None | None | Non-Condensing | Single-Stage | Multiple-Speed | 0.5 | Standard |  | 90000 | 72000 | 1625 | 1000 | 76000 | 965 | 80 | 78 | [8 empty] | Federally-Regulated Consumer Product | 05/30/2008 |  | 11/21/2008
Rheem Sales Company, Inc. | Heat Controller | GLDH45-E3(N/NX) | Natural Gas | No Match | False | False | 1 | False | Horizontal | No Match | No Match | Condensing | No Match | No Match |  | No Match |  | 45000 | 41000 |  |  | 33000 | 251 | 92 | [7 empty] | 0 | 0 | Federally-Regulated Consumer Product | 06/07/2000 |  | 11/01/2001
Texas Furnace, LLC | Eubank | ABA060NH4R | LPG | No Match | False | False | 1 | False | Down | No Match | No Match | Non-Condensing | No Match | No Match |  | No Match |  | 60000 | 49000 |  |  | 55500 | 924 | 80.2 | 78 | [8 empty] | Federally-Regulated Consumer Product | 04/29/2003 |  | 11/19/2007
Carrier Corp. | Sears, Roebuck, & Co. | C8DNL100L20 | Natural Gas | Induced Draft | False | False | 1 | False | Down |  | None | Non-Condensing | Single-Stage |  | 0.75 | Standard |  | 100000 | 81000 |  |  | 94200 | 1458 | 80 | 78 | [8 empty] | Federally-Regulated Consumer Product | 05/30/2008 |  | 09/25/2008
Daikin Comfort Technologies Manufacturing, L.P. | Sears | GMP075-4 | Natural Gas | No Match | False | False | 1 | False | Down | No Match | No Match | Non-Condensing | No Match | No Match |  | No Match |  | 75000 | 60000 |  |  | 76700 | 648 | 80 | [7 empty] | 0 | 0 | Federally-Regulated Consumer Product | 02/10/1998 |  | 03/29/2000
Goettl | Goettl | MBA080NH2R* | LPG | No Match | False | False | 1 | False | Up | No Match | No Match | Non-Condensing | No Match | No Match |  | No Match |  | 80000 | 65000 |  |  | 77100 | 558 | 80.2 | [7 empty] | 0 | 0 | Federally-Regulated Consumer Product | 03/29/2000 |  | 06/08/2000
Carrier Corp. - Syracuse | Carrier | 48HJF00463 | Natural Gas | No Match | False | True | 3 | False | Horizontal | No Match | No Match | Non-Condensing | No Match | No Match |  | No Match |  | 115000 | 93150 | 1180 | 1020 | 98170 | 533 | 80 | 78 | 81 | 80 |  |  |  |  | 0 | 3 | Non Federally-Regulated | 08/24/1998 |  | 11/02/2006
Unitary Products Group | Fraser Johnston | G8T06012UHA11 | Natural Gas | No Match | False | False | 1 | False | Horizontal | No Match | No Match | Non-Condensing | No Match | No Match |  | No Match |  | 57000 | 46000 |  |  | 56400 | 695 | 80 | [7 empty] | 0 | 0 | Federally-Regulated Consumer Product | 08/02/2000 |  | 12/05/2000
Nordyne, LLC | Miller | G6RL060*-12 | LPG | No Match | False | False | 1 | False | Down | No Match | No Match | Condensing | No Match | No Match |  | No Match |  | 60000 | 54000 |  |  | 50000 | 745 | 90 | [7 empty] | 0 | 0 | Federally-Regulated Consumer Product | 06/08/2000 |  | 04/03/2002
Nordyne, LLC | Intertherm | CMF 80-PG CONV | LPG | No Match | False | False | 1 | True | Down | No Match | No Match | Non-Condensing | No Match | No Match |  | No Match |  | 75000 | 58000 |  |  | 61500 | 108 | 75 | [7 empty] | 0 | 0 | Federally-Regulated Consumer Product | 06/08/2000 |  | 08/02/2000
Nordyne, LLC | Maytag | PGC2TK120*-* | Natural Gas | Induced Draft | False | False | 1 | False | Down | None | None | Non-Condensing | Two-Stage Modulating |  | 0.75 | Premium |  | 120000 | 95000 | 2065 | 1200 | 114300 | 453 | 80 | 78 | [8 empty] | Federally-Regulated Consumer Product | 09/25/2008 |  | 11/24/2009
Nordyne, LLC | Gibson | KG6RK096C-12B | LPG | No Match | False | False | 1 | False | Down | No Match | No Match | Non-Condensing | No Match | No Match |  | No Match |  | 96000 | 76000 |  |  | 97000 | 611 | 80 | [9 empty] | Federally-Regulated Consumer Product | 11/01/2001 |  | 04/03/2002
Texas Furnace, LLC | Crown | UCA072NH4R | Natural Gas | No Match | False | False | 1 | False | Horizontal | No Match | No Match | Condensing | No Match | No Match |  | No Match |  | 72000 | 65700 |  |  | 67500 | 614 | 90.9 | [9 empty] | Federally-Regulated Consumer Product | 04/03/2002 |  | 09/30/2002
Texas Furnace, LLC | Airtemp | ADA120NI5R | LPG | Induced Draft | False | False | 1 | False | Horizontal | None | None | Non-Condensing | Single-Stage | Multiple-Speed | 0.75 | Standard |  | 120000 | 98000 |  |  | 114600 | 1226 | 80.2 | 78 | [8 empty] | Federally-Regulated Consumer Product | 11/19/2007 |  | 09/25/2008
Carrier Corp. | Carrier Corp. | 58CMR140-20 | Oil | Power | True | False | 1 | False | Up |  | None | Non-Condensing | Single-Stage |  | 0.75 | Standard |  | 140000 | 114000 |  |  | 135500 | 1019 | 80.5 | 78 | [8 empty] | Federally-Regulated Consumer Product | 09/25/2008 |  | 12/24/2008
Consolidated Industries Corp. | Crown | MDA100HN3R | Natural Gas | No Match | False | False | 1 | False | Up | No Match | No Match | Non-Condensing | No Match | No Match |  | No Match |  | 100000 | 81000 |  |  | 96200 | 698 | 80.2 | 78 | [6 empty] | 0 | 0 | Federally-Regulated Consumer Product | 06/08/2000 |  | 09/16/2003
Rheem Sales Company, Inc. | Weatherking | WKMA-A048JK10E | Natural Gas | No Match | False | True | 1 | False | Down | No Match | No Match | Non-Condensing | No Match | No Match |  | No Match |  | 100000 | 78000 |  |  | 96500 | 653 | 80 | [7 empty] | 0 | 0 | Federally-Regulated Consumer Product | 02/10/1998 |  | 03/30/2000
International Comfort Products | ICP Commercial | NTG3075FB*** | LPG | No Match | False | False | 1 | False | Horizontal | No Match | No Match | Non-Condensing | No Match | No Match |  | No Match |  | 75000 | 59000 |  |  | 66700 | 577 | 80 | [7 empty] | 0 | 0 | Federally-Regulated Consumer Product | 03/30/2000 |  | 06/08/2000
Carrier Corp. | Bryant | 574A*W030040N* | LPG | Induced Draft | False | True | 3 | True | Horizontal | No Match | None | Non-Condensing | Single-Stage | No Match | 0.33 | Standard |  | 40000 | 32000 |  |  | 38 | 38 | 84 | 75 | [8 empty] | Non Federally-Regulated | 11/03/2006 |  | 11/16/2007
Carrier Corp. | Sears, Roebuck, & Co. | C8MPN100J20 | Natural Gas | Induced Draft | False | False | 1 | False | Horizontal |  | None | Non-Condensing | Single-Stage |  | 0.5 | Standard |  | 100000 | 81000 |  |  | 95000 | 1289 | 80 | 78 | [8 empty] | Federally-Regulated Consumer Product | 05/30/2008 |  | 09/25/2008
Carrier Corp. - Syracuse | Carrier | PY2PNB042060 | Natural Gas | No Match | False | True | 1 | False | Horizontal | No Match | No Match | Non-Condensing | No Match | No Match |  | No Match |  | 60000 | 47000 |  |  | 57500 | 711 | 78.7 | [7 empty] | 0 | 0 | Federally-Regulated Consumer Product | 03/30/2000 |  | 08/02/2000
Carrier Corp. | Payne Heating & Cooling | PG9MAA048080 | Natural Gas | No Match | False | False | 1 | False | Up | No Match | No Match | Condensing | No Match | No Match |  | No Match |  | 80000 | 74000 |  |  | 66700 | 703 | 92 | [7 empty] | 0 | 0 | Federally-Regulated Consumer Product | 02/10/1998 |  | 03/29/2000
Carrier Corp. | Bryant Heating & Cooling Systems | 374RAN060120 | Oil | Power | True | False | 1 | False | Down |  | Electro-Mechanical Inlet Dampe | Non-Condensing | Single-Stage |  | 1 | Standard |  | 119000 | 99000 |  |  | 113700 | 650 | 83 | 78 | [8 empty] | Federally-Regulated Consumer Product | 04/22/2009 |  | 11/24/2009
Rheem Sales Company, Inc. | Rheem | RGLH-04NAUSR | Natural Gas | No Match | False | False | 1 | False | Down | No Match | No Match | Non-Condensing | No Match | No Match |  | No Match |  | 45000 | 36000 |  |  | 37200 | 433 | 81.1 | [7 empty] | 0 | 0 | Federally-Regulated Consumer Product | 02/10/1998 |  | 03/30/2000
Daikin Comfort Technologies Manufacturing, L.P. | Amana | PGD30C0902* | LPG | No Match | False | True | 1 | False | Down | No Match | No Match | Non-Condensing | No Match | No Match |  | No Match |  | 92000 | 74000 |  |  | 76400 | 392 | 80 | 78 | [8 empty] | Federally-Regulated Consumer Product | 09/30/2002 |  | 11/19/2007
Lennox Industries Inc. | Lennox | G23Q5/6X-125** | LPG | No Match | False | False | 1 | False | Up | No Match | No Match | Non-Condensing | No Match | No Match |  | No Match |  | 125000 | 100000 |  |  | 115800 | 666 | 80 | [7 empty] | 0 | 0 | Federally-Regulated Consumer Product | 03/30/2000 |  | 06/07/2000
Lennox Industries Inc. | Lennox | G61MP-60C-091-** | Natural Gas | Induced Draft | False | False | 1 | False | Down |  | None | Condensing | Two-Stage Modulating |  | 1 | Standard |  | 88000 | 83000 |  |  | 77900 | 1110 | 95 | 78 | [8 empty] | Federally-Regulated Consumer Product | 08/17/2009 |  | 11/24/2009
International Comfort Products | ICP Commercial | GNE100F20** | LPG | No Match | False | False | 1 | False | Horizontal | No Match | No Match | Non-Condensing | No Match | No Match |  | No Match |  | 100000 | 80000 |  |  | 96100 | 766 | 80 | [7 empty] | 0 | 0 | Federally-Regulated Consumer Product | 03/30/2000 |  | 06/08/2000
International Comfort Products | Tempstar | NTC6125KJ** | Natural Gas | No Match | False | False | 1 | False | Horizontal | No Match | No Match | Non-Condensing | No Match | No Match |  | No Match |  | 125000 | 99000 |  |  | 114100 | 1193 | 80 | [7 empty] | 0 | 0 | Federally-Regulated Consumer Product | 06/08/2000 |  | 04/29/2003
Nordyne, LLC | Gibson | R4G*-042*096* | Natural Gas | No Match | False | True | 1 | False | Horizontal | No Match | No Match | Non-Condensing | No Match | No Match |  | No Match |  | 96000 | 75000 |  |  | 79500 | 487 | 78 | [7 empty] | 0 | 0 | Federally-Regulated Consumer Product | 06/08/2000 |  | 08/02/2000
Texas Furnace, LLC | H.E.P. Materials Corp., dba HEP Sales | ADA100NI5R | LPG | Induced Draft | False | False | 1 | False | Down | None | None | Non-Condensing | Single-Stage | Multiple-Speed | 0.75 | Standard |  | 100000 | 81000 |  |  | 95100 | 1111 | 80.2 | 78 | [8 empty] | Federally-Regulated Consumer Product | 11/19/2007 |  | 09/25/2008
International Comfort Products | Arcoaire | GDE075B12** | Natural Gas | No Match | False | False | 1 | False | Down | No Match | No Match | Non-Condensing | No Match | No Match |  | No Match |  | 75000 | 61000 |  |  | 75000 | 643 | 80 | [7 empty] | 0 | 0 | Federally-Regulated Consumer Product | 02/10/1998 |  | 03/30/2000
Unitary Products Group | Luxaire | DBYA-F060N080 | Natural Gas | No Match | False | True | 1 | False | Horizontal | No Match | No Match | Non-Condensing | No Match | No Match |  | No Match |  | 80000 | 64000 |  |  | 73900 | 1111 | 80.9 | [7 empty] | 0 | 0 | Federally-Regulated Consumer Product | 10/22/1999 |  | 03/29/2000
Carrier Corp. | Carrier | 58PAV135-20 | Natural Gas | No Match | False | False | 1 | False | Up | No Match | No Match | Non-Condensing | No Match | No Match |  | No Match |  | 132000 | 107000 |  |  | 114500 | 1111 | 80 | [7 empty] | 0 | 0 | Federally-Regulated Consumer Product | 02/10/1998 |  | 03/29/2000
Texas Furnace, LLC | Airtemp | ABA100NH3R | Natural Gas | No Match | False | False | 1 | False | Down | No Match | No Match | Non-Condensing | No Match | No Match |  | No Match |  | 100000 | 81000 |  |  | 96200 | 698 | 80.2 | 78 | [8 empty] | Federally-Regulated Consumer Product | 04/29/2003 |  | 11/19/2007
Nordyne, LLC | Philco | KG7SA 090*-35B | LPG | Induced Draft | False | False | 1 | False | Up | None | None | Non-Condensing | Single-Stage | Multiple-Speed | 0.5 | Standard |  | 90000 | 72000 | 1440 | 765 | 76100 | 989 | 80 | 78 | [8 empty] | Federally-Regulated Consumer Product | 05/30/2008 |  | 09/25/2008
Rheem Sales Company, Inc. | Ruud | UGTJ-12(E/N)RAGS | Natural Gas | No Match | False | False | 1 | False | Horizontal | No Match | No Match | Condensing | No Match | No Match |  | No Match |  | 120000 | 111000 |  |  | 118500 | 717 | 92 | [7 empty] | 0 | 0 | Federally-Regulated Consumer Product | 06/07/2000 |  | 11/01/2001
Nordyne, LLC | Tappan | FG7SC 120D-45D | LPG | Induced Draft | False | False | 1 | False | Horizontal | None | None | Condensing | Single-Stage | Multiple-Speed | 1 | Standard |  | 120000 | 110000 | 1910 | 1275 | 100200 | 1162 | 92.1 | 78 | [8 empty] | Federally-Regulated Consumer Product | 05/30/2008 |  | 09/25/2008
Trane U.S. Inc. | American Standard, Inc. | YCD049C3H*B* | Natural Gas | No Match | False | True | 3 | False | Down | No Match | No Match | Non-Condensing | No Match | No Match |  | No Match |  | 120000 | 97000 |  |  | 117000 | 988 | 81 | 78 | 81 | 80 |  |  |  |  | 0 | 0 | Non Federally-Regulated | 01/12/1994 |  | 11/16/2007
Carrier Corp. | Sears, Roebuck, & Co. | PGF348120K*1 | LPG | Induced Draft | False | True | 1 | False | Down |  | None | Non-Condensing | Single-Stage |  | 1 | Standard |  | 120000 | 96000 |  |  | 117700 | 665 | 80 | 78 | [8 empty] | Federally-Regulated Consumer Product | 11/19/2007 |  | 08/17/2009
ECR International, Ltd. | Oneida Royal | GTM 85T | Natural Gas | Injection Type | False | False | 1 | False | Up | No Match | No Match | Non-Condensing | No Match | No Match |  | No Match |  | 100000 | 80000 |  |  | 96500 | 731 | 80 | [9 empty] | Federally-Regulated Consumer Product | 06/04/2002 |  | 09/30/2002
International Comfort Products | Tempstar | NTG3125KJ*** | Natural Gas | No Match | False | False | 1 | False | Up | No Match | No Match | Non-Condensing | No Match | No Match |  | No Match |  | 125000 | 99000 |  |  | 114100 | 1194 | 80 | [7 empty] | 0 | 0 | Federally-Regulated Consumer Product | 02/24/1998 |  | 03/30/2000
Rheem Sales Company, Inc. | Ruud | UGRJ-07(E/N)YBES | Natural Gas | No Match | False | False | 1 | False | Up | No Match | No Match | Condensing | No Match | No Match |  | No Match |  | 75000 | 69000 |  |  | 66500 | 596 | 92 | [7 empty] | 0 | 0 | Federally-Regulated Consumer Product | 06/07/2000 |  | 11/01/2001
Rheem Sales Company, Inc. | Weatherking | WGTJ-04(E/N)MAES | Natural Gas | No Match | False | False | 1 | False | Down | No Match | No Match | Condensing | No Match | No Match |  | No Match |  | 45000 | 40000 |  |  | 33000 | 265 | 92 | [7 empty] | 0 | 0 | Federally-Regulated Consumer Product | 02/10/1998 |  | 03/30/2000
Rheem Sales Company, Inc. | Ruud | UGTJ-12(E/N)RAJS | LPG | No Match | False | False | 1 | False | Down | No Match | No Match | Condensing | No Match | No Match |  | No Match |  | 120000 | 111000 |  |  | 118500 | 717 | 92 | [7 empty] | 0 | 0 | Federally-Regulated Consumer Product | 06/07/2000 |  | 11/01/2001
Texas Furnace, LLC | H.E.P. Materials Corp., dba HEP Sales | ABA140NI4R | Natural Gas | Induced Draft | False | False | 1 | False | Down | None | None | Non-Condensing | Single-Stage | Multiple-Speed | 0.75 | Standard |  | 140000 | 114000 |  |  | 134100 | 1340 | 80.2 | 78 | [8 empty] | Federally-Regulated Consumer Product | 11/19/2007 |  | 09/25/2008
Lennox Industries Inc. | Lennox | 10GCS060-100-*P | Natural Gas | No Match | False | True | 1 | False | Down | No Match | No Match | Non-Condensing | No Match | No Match |  | No Match |  | 100000 | 80000 |  |  | 97000 | 1066 | 80 | [7 empty] | 0 | 0 | Federally-Regulated Consumer Product | 03/30/2000 |  | 06/07/2000
Texas Furnace, LLC | Fedders | ADA100NI4R | Natural Gas | Induced Draft | False | False | 1 | False | Down | None | None | Non-Condensing | Single-Stage | Multiple-Speed | 0.5 | Standard |  | 100000 | 81000 |  |  | 94400 | 1288 | 80.2 | 78 | [8 empty] | Federally-Regulated Consumer Product | 11/19/2007 |  | 09/25/2008
Rheem Sales Company, Inc. | Rheem | RGTJ-10(E/N)ZAGS | LPG | No Match | False | False | 1 | False | Horizontal | No Match | No Match | Condensing | No Match | No Match |  | No Match |  | 105000 | 97000 |  |  | 101000 | 675 | 92 | [7 empty] | 0 | 0 | Federally-Regulated Consumer Product | 03/30/2000 |  | 06/07/2000
International Comfort Products | Sears Central Heating & Cooling | OLR105A12** | Oil | Injection Type | False | False | 1 | False | Up | No Match | No Match | Non-Condensing | No Match | No Match |  | No Match |  | 88200 | 72000 |  |  | 77300 | 168 | 81 | [9 empty] | Federally-Regulated Consumer Product | 11/01/2001 |  | 04/29/2003
International Comfort Products | Sears | PGMD18G040** | Natural Gas | No Match | False | True | 1 | False | Down | No Match | No Match | Non-Condensing | No Match | No Match |  | No Match |  | 40000 | 31000 |  |  | 38300 | 267 | 80 | [7 empty] | 0 | 0 | Federally-Regulated Consumer Product | 02/10/1998 |  | 03/30/2000
Rheem Sales Company, Inc. | Heat Controller | GMUA100-E5NX | Natural Gas | No Match | False | False | 1 | False | Up | No Match | No Match | Non-Condensing | No Match | No Match |  | No Match |  | 100000 | 81000 |  |  | 95300 | 1030 | 80 | [7 empty] | 0 | 0 | Federally-Regulated Consumer Product | 02/10/1998 |  | 03/30/2000
Carrier Corp. - Syracuse | Carrier | 48GXN04206030 | Natural Gas | No Match | False | True | 1 | False | Down | No Match | No Match | Non-Condensing | No Match | No Match |  | No Match |  | 60000 | 47000 |  |  | 57500 | 711 | 78.7 | [7 empty] | 0 | 0 | Federally-Regulated Consumer Product | 03/30/2000 |  | 08/02/2000
Carrier Corp. | Bryant Heating & Cooling Systems | 369RAN036098 | Oil | Power | True | False | 1 | False | Down |  | None | Non-Condensing | Single-Stage |  | 0.33 | Standard |  | 70000 | 59000 |  |  | 55500 | 479 | 84.3 | 78 | [8 empty] | Federally-Regulated Consumer Product | 05/30/2008 |  | 09/25/2008
Carrier Corp. | Payne Heating & Cooling | PG8JAA036110 | Natural Gas | No Match | False | False | 1 | False | Up | No Match | No Match | Non-Condensing | No Match | No Match |  | No Match |  | 110000 | 89000 |  |  | 96900 | 650 | 80 | 78 | [8 empty] | Federally-Regulated Consumer Product | 06/25/2002 |  | 11/19/2007
Texas Furnace, LLC | Airtemp | ABA060NI3R | Natural Gas | Induced Draft | False | False | 1 | False | Down | None | None | Non-Condensing | Single-Stage | Multiple-Speed | 0.33 | Standard |  | 60000 | 49000 |  |  | 57500 | 573 | 80.2 | 78 | [8 empty] | Federally-Regulated Consumer Product | 11/19/2007 |  | 09/25/2008
Carrier Corp. | Carrier | 48GP-036060* | Natural Gas | Induced Draft | False | True | 3 | True | Down | No Match | None | Non-Condensing | Single-Stage | No Match | 0.5 | Standard |  | 60000 | 46000 |  |  | 58 | 835 | 78.7 | 75 | [8 empty] | Non Federally-Regulated | 11/03/2006 |  | 11/16/2007
Carrier Corp. - Syracuse | Bryant | 583BPW030040 | Natural Gas | No Match | False | True | 3 | False | Down | No Match | No Match | Non-Condensing | No Match | No Match |  | No Match |  | 40000 | 31000 |  |  | 38100 | 449 | 79.9 | 78 | 81.9 | 80 |  |  |  |  | 0 | 3 | Non Federally-Regulated | 01/04/2000 |  | 11/02/2006
Rheem Sales Company, Inc. | Heat Controller | GMUA125-E5NX | Natural Gas | No Match | False | False | 1 | False | Up | No Match | No Match | Non-Condensing | No Match | No Match |  | No Match |  | 125000 | 101000 |  |  | 113900 | 1447 | 80 | [7 empty] | 0 | 0 | Federally-Regulated Consumer Product | 06/07/2000 |  | 11/29/2001
Carrier Corp. | Bryant Heating & Cooling Systems | 355MAV060120-L** | Natural Gas | No Match | False | False | 1 | False | Horizontal | No Match | No Match | Condensing | No Match | No Match |  | No Match |  | 78000 | 73000 |  |  | 67900 | 99 | 93.7 | [7 empty] | 0 | 0 | Federally-Regulated Consumer Product | 02/10/1998 |  | 03/29/2000
Carrier Corp. | Bryant Heating & Cooling Systems | 674BNW030040N* | LPG | Induced Draft | False | True | 1 | False | Horizontal |  | None | Non-Condensing | Single-Stage |  | 0.5 | Standard |  | 40000 | 32000 |  |  | 39100 | 298 | 80.1 | 78 | [8 empty] | Federally-Regulated Consumer Product | 05/30/2008 |  | 09/25/2008
Trane U.S. Inc. | American Standard, Inc. | ADY080R9V3V* | LPG | No Match | False | False | 1 | False | Down | No Match | No Match | Condensing | No Match | No Match |  | No Match |  | 80000 | 74000 |  |  | 64900 | 198 | 92.5 | [7 empty] | 0 | 0 | Federally-Regulated Consumer Product | 06/07/2000 |  | 09/30/2002
Consolidated Industries Corp. | Consolidated Industries Corp. | MDA080NH3R | Natural Gas | No Match | False | False | 1 | False | Down | No Match | No Match | Non-Condensing | No Match | No Match |  | No Match |  | 80000 | 65000 |  |  | 76200 | 742 | 80.2 | [7 empty] | 0 | 0 | Federally-Regulated Consumer Product | 02/10/1998 |  | 03/13/2001
Unitary Products Group | Luxaire | FL8A08012UH12 | Natural Gas | No Match | False | False | 1 | False | Up | No Match | No Match | Non-Condensing | No Match | No Match |  | No Match |  | 80000 | 64000 |  |  | 76400 | 702 | 80 | [7 empty] | 0 | 0 | Federally-Regulated Consumer Product | 08/02/2000 |  | 12/05/2000
Nordyne, LLC | Frigidaire | FG7SA 054*-23A | LPG | Induced Draft | False | False | 1 | False | Horizontal | None | None | Non-Condensing | Single-Stage | Multiple-Speed | 0.33 | Standard |  | 54000 | 43000 | 1025 | 550 | 57500 | 442 | 80 | 78 | [8 empty] | Federally-Regulated Consumer Product | 05/30/2008 |  | 12/24/2008
Trane U.S. Inc. | American Standard, Inc. | AUD080R948K* | LPG | No Match | False | False | 1 | False | Down | No Match | No Match | Non-Condensing | No Match | No Match |  | No Match |  | 80000 | 63000 |  |  | 73000 | 685 | 80 | [9 empty] | Federally-Regulated Consumer Product | 04/12/2001 |  | 02/07/2002
Texas Furnace, LLC | Crown | MDA120NH5R | Natural Gas | No Match | False | False | 1 | False | Horizontal | No Match | No Match | Non-Condensing | No Match | No Match |  | No Match |  | 120000 | 98000 |  |  | 114600 | 1043 | 80.2 | 78 | [8 empty] | Federally-Regulated Consumer Product | 11/29/2001 |  | 11/19/2007
Carrier Corp. | International Comfort Products | RGS036KD | LPG | Induced Draft | False | True | 1 | False | Down |  | None | Non-Condensing | Single-Stage |  | 1.2 | Standard |  | 72000 | 57000 |  |  | 66000 | 421 | 81 | 78 | [8 empty] | Federally-Regulated Consumer Product | 05/30/2008 |  | 09/25/2008
Trane U.S. Inc. | Trane | YCC030F1LOB* | Natural Gas | No Match | False | True | 1 | False | Down | No Match | No Match | Non-Condensing | No Match | No Match |  | No Match |  | 40000 | 32000 |  |  | 39500 | 248 | 78 | [7 empty] | 0 | 0 | Federally-Regulated Consumer Product | 03/30/2000 |  | 06/08/2000
Rheem Sales Company, Inc. | Rheem | RGTJ-12(E/N)RAJS | Natural Gas | No Match | False | False | 1 | False | Down | No Match | No Match | Condensing | No Match | No Match |  | No Match |  | 120000 | 111000 |  |  | 118500 | 717 | 92 | [7 empty] | 0 | 0 | Federally-Regulated Consumer Product | 02/10/1998 |  | 11/01/2001
Texas Furnace, LLC | Airtemp | CCA072NH4RH | Natural Gas | No Match | False | False | 1 | False | Down | No Match | No Match | Condensing | No Match | No Match |  | No Match |  | 64800 | 59000 |  |  | 67800 | 652 | 90.4 | 78 | [8 empty] | Federally-Regulated Consumer Product | 04/29/2003 |  | 11/19/2007
Nordyne, LLC | Gibson | R4G*-060*096* | Natural Gas | No Match | False | True | 1 | False | Down | No Match | No Match | Non-Condensing | No Match | No Match |  | No Match |  | 96000 | 75000 |  |  | 78600 | 685 | 78 | [7 empty] | 0 | 0 | Federally-Regulated Consumer Product | 06/08/2000 |  | 08/02/2000
International Comfort Products | Arcoaire | NBF075F16*** | Natural Gas | No Match | False | False | 1 | False | Up | No Match | No Match | Non-Condensing | No Match | No Match |  | No Match |  | 75000 | 60000 |  |  | 76400 | 651 | 80 | [7 empty] | 0 | 0 | Federally-Regulated Consumer Product | 08/27/1998 |  | 03/30/2000
Rheem Sales Company, Inc. | Weatherking | GGTJ-12(E/N)RAGS | Natural Gas | No Match | False | False | 1 | False | Down | No Match | No Match | Condensing | No Match | No Match |  | No Match |  | 120000 | 111000 |  |  | 118500 | 717 | 92 | [7 empty] | 0 | 0 | Federally-Regulated Consumer Product | 02/24/1998 |  | 03/30/2000
Carrier Corp. | Sears, Roebuck, & Co. | NOMF156E19** | Oil | Power | True | False | 1 | False | Up |  | None | Non-Condensing | Single-Stage |  | 0.75 | Standard |  | 119000 | 97000 |  |  | 116500 | 815 | 80.5 | 78 | [8 empty] | Federally-Regulated Consumer Product | 04/22/2009 |  | 11/24/2009
Rheem Sales Company, Inc. | Rheem | RGPJ-15EARJR | Natural Gas | No Match | False | False | 1 | False | Horizontal | No Match | No Match | Non-Condensing | No Match | No Match |  | No Match |  | 150000 | 121000 |  |  | 134000 | 1227 | 80 | 78 | [6 empty] | 0 | 0 | Federally-Regulated Consumer Product | 02/10/1998 |  | 11/19/2007
Nordyne, LLC | Intertherm | G6RL080*-16 | Natural Gas | No Match | False | False | 1 | False | Down | No Match | No Match | Condensing | No Match | No Match |  | No Match |  | 80000 | 72000 |  |  | 88000 | 691 | 90 | [7 empty] | 0 | 0 | Federally-Regulated Consumer Product | 06/08/2000 |  | 04/03/2002
Trane U.S. Inc. | Trane | TUD100R9V5J* | Natural Gas | No Match | False | False | 1 | False | Up | No Match | No Match | Non-Condensing | No Match | No Match |  | No Match |  | 100000 | 79000 |  |  | 95900 | 137 | 80 | [7 empty] | 0 | 0 | Federally-Regulated Consumer Product | 08/20/1999 |  | 02/07/2002
Consolidated Industries Corp. | Crown | MBA080NH2R* | LPG | No Match | False | False | 1 | False | Down | No Match | No Match | Non-Condensing | No Match | No Match |  | No Match |  | 80000 | 65000 |  |  | 77100 | 558 | 80.2 | 78 | [6 empty] | 0 | 0 | Federally-Regulated Consumer Product | 06/08/2000 |  | 09/16/2003
International Comfort Products | Arcoaire | NBF100F20*** | Natural Gas | No Match | False | False | 1 | False | Up | No Match | No Match | Non-Condensing | No Match | No Match |  | No Match |  | 100000 | 80000 |  |  | 96900 | 564 | 80 | [7 empty] | 0 | 0 | Federally-Regulated Consumer Product | 06/08/2000 |  | 04/29/2003
International Comfort Products | Sears | VNK075F14*** | Natural Gas | No Match | False | False | 1 | False | Up | No Match | No Match | Condensing | No Match | No Match |  | No Match |  | 75000 | 70000 |  |  | 66500 | 0 | 94 | [7 empty] | 0 | 0 | Federally-Regulated Consumer Product | 08/27/1998 |  | 03/30/2000
Allied Air | Allied Air | LHR80C84/95D12*-*** | Oil | Power | True | False | 1 | False | Horizontal | Barometric Regulator | None | Non-Condensing | Single-Stage |  | 0.5 | Standard |  | 120000 | 97000 |  |  | 114500 | 994 | 81 | 78 | [8 empty] | Federally-Regulated Consumer Product | 05/30/2008 |  | 09/25/2008
Rheem Sales Company, Inc. | Rheem | RGTA-09(EN)ZAJS | Natural Gas | No Match | False | False | 1 | False | Down | No Match | No Match | Condensing | No Match | No Match |  | No Match |  | 90000 | 84000 |  |  | 83500 | 628 | 92.4 | [9 empty] | Federally-Regulated Consumer Product | 11/01/2001 |  | 11/29/2001
Lennox Industries Inc. | Lennox | 80MGF3-75S-** | Natural Gas | No Match | False | False | 1 | False | Horizontal | No Match | No Match | Non-Condensing | No Match | No Match |  | No Match |  | 75000 | 60000 |  |  | 77600 | 448 | 80 | 78 | [6 empty] | 0 | 0 | Federally-Regulated Consumer Product | 03/30/2000 |  | 11/19/2007
Trane U.S. Inc. | American Standard, Inc. | 4YCZ6036A3075** | Natural Gas | Induced Draft | False | True | 3 | False | Down | Draft Hood | None | Non-Condensing | Two-Stage Modulating | Multiple-Speed | 0.5 | Standard |  | 75000 | 60000 | 1200 | 1050 | 58000 | 194 | 80 | 78 | [8 empty] | Non Federally-Regulated | 11/19/2007 |  | 11/24/2009
Trane U.S. Inc. | Trane | YCY030G1LOA* | Natural Gas | No Match | False | True | 1 | False | Horizontal | No Match | No Match | Non-Condensing | No Match | No Match |  | No Match |  | 48000 | 38000 |  |  | 36700 | 137 | 80 | 78 | [6 empty] | 0 | 0 | Federally-Regulated Consumer Product | 10/22/1999 |  | 11/09/2006
Nordyne, LLC | GRA | KG6RA060C-12A | Natural Gas | No Match | False | False | 1 | False | Horizontal | No Match | No Match | Non-Condensing | No Match | No Match |  | No Match |  | 60000 | 48000 |  |  | 58000 | 326 | 81 | [9 empty] | Federally-Regulated Consumer Product | 11/01/2001 |  | 04/03/2002
Lennox Industries Inc. | Lennox | 80MGF3-75S-** | Natural Gas | No Match | False | False | 1 | False | Up | No Match | No Match | Non-Condensing | No Match | No Match |  | No Match |  | 75000 | 60000 |  |  | 77600 | 449 | 80 | [7 empty] | 0 | 0 | Federally-Regulated Consumer Product | 05/11/1999 |  | 03/30/2000
Nordyne, LLC | Intertherm | M1B*-066-*** | Natural Gas | No Match | False | False | 1 | True | Down | No Match | No Match | Non-Condensing | No Match | No Match |  | No Match |  | 66000 | 53000 |  |  | 59300 | 412 | 78 | [7 empty] | 0 | 0 | Federally-Regulated Consumer Product | 06/08/2000 |  | 08/02/2000
Rheem Sales Company, Inc. | Rheem | RGPJ-10EAMER | Natural Gas | No Match | False | False | 1 | False | Horizontal | No Match | No Match | Non-Condensing | No Match | No Match |  | No Match |  | 100000 | 80000 |  |  | 96200 | 800 | 80 | 78 | [6 empty] | 0 | 0 | Federally-Regulated Consumer Product | 02/10/1998 |  | 11/19/2007
Trane U.S. Inc. | Trane | TDD080C936D* | Natural Gas | No Match | False | False | 1 | False | Down | No Match | No Match | Non-Condensing | No Match | No Match |  | No Match |  | 80000 | 64000 |  |  | 76700 | 622 | 80 | [7 empty] | 0 | 0 | Federally-Regulated Consumer Product | 12/05/2000 |  | 03/13/2001
Carrier Corp. - Syracuse | Carrier | 48GSN06011550 | Natural Gas | No Match | False | True | 3 | False | Horizontal | No Match | No Match | Non-Condensing | No Match | No Match |  | No Match |  | 115000 | 92000 |  |  | 94100 | 1106 | 81.1 | 78 | 81.9 | 80 |  |  |  |  | 0 | 3 | Non Federally-Regulated | 03/01/2000 |  | 11/02/2006
Carrier Corp. | Bryant Heating & Cooling Systems | 369AAN060155* | Oil | Power | True | False | 1 | False | Down |  | None | Non-Condensing | Single-Stage |  | 0.75 | Standard |  | 154000 | 126000 |  |  | 134400 | 1124 | 80 | 78 | [8 empty] | Federally-Regulated Consumer Product | 05/30/2008 |  | 09/25/2008
Rheem Sales Company, Inc. | Weatherking | WGTJ-04(E/N)MAES | Natural Gas | No Match | False | False | 1 | False | Horizontal | No Match | No Match | Condensing | No Match | No Match |  | No Match |  | 45000 | 40000 |  |  | 33000 | 265 | 92 | [7 empty] | 0 | 0 | Federally-Regulated Consumer Product | 02/10/1998 |  | 03/30/2000
Unitary Products Group | York | P3DNA08N03201 | Natural Gas | No Match | False | False | 1 | False | Down | No Match | No Match | Non-Condensing | No Match | No Match |  | No Match |  | 40000 | 32000 |  |  | 37400 | 459 | 80 | [7 empty] | 0 | 0 | Federally-Regulated Consumer Product | 08/06/1998 |  | 03/29/2000
Rheem Sales Company, Inc. | Heat Controller | GLDH75-E3(N,NX) | LPG | No Match | False | False | 1 | False | Down | No Match | No Match | Condensing | No Match | No Match |  | No Match |  | 75000 | 69000 |  |  | 67000 | 359 | 92 | 78 | [8 empty] | Federally-Regulated Consumer Product | 06/04/2002 |  | 11/19/2007
Nordyne, LLC | Tappan | G6RA072*-16 | Natural Gas | No Match | False | False | 1 | False | Horizontal | No Match | No Match | Non-Condensing | No Match | No Match |  | No Match |  | 72000 | 59000 |  |  | 57000 | 344 | 81 | [7 empty] | 0 | 0 | Federally-Regulated Consumer Product | 06/08/2000 |  | 04/03/2002
Trane U.S. Inc. | Trane | TUE040A924L* | Natural Gas | No Match | False | False | 1 | False | Horizontal | No Match | No Match | Non-Condensing | No Match | No Match |  | No Match |  | 40000 | 32000 |  |  | 38400 | 191 | 80 | [9 empty] | Federally-Regulated Consumer Product | 04/03/2002 |  | 09/30/2002
Rheem Sales Company, Inc. | Heat Controller | GKUH100-E5NX | Natural Gas | No Match | False | False | 1 | False | Horizontal | No Match | No Match | Non-Condensing | No Match | No Match |  | No Match |  | 100000 | 81000 |  |  | 95300 | 1030 | 80 | 78 | [6 empty] | 0 | 0 | Federally-Regulated Consumer Product | 06/07/2000 |  | 11/19/2007
Carrier Corp. | Bryant | 582A*W048115A* | Natural Gas | Induced Draft | False | True | 3 | True | Horizontal | No Match | None | Non-Condensing | Single-Stage | No Match | 0.75 | Standard |  | 115000 | 92000 |  |  | 95 | 1092 | 81.1 | 75 | [8 empty] | Non Federally-Regulated | 11/03/2006 |  | 11/16/2007
Texas Furnace, LLC | H.E.P. Materials Corp., dba HEP Sales | ABA040NH2R | Natural Gas | No Match | False | False | 1 | False | Horizontal | No Match | No Match | Non-Condensing | No Match | No Match |  | No Match |  | 40000 | 33000 |  |  | 38600 | 222 | 80.2 | 78 | [8 empty] | Federally-Regulated Consumer Product | 04/03/2002 |  | 11/19/2007
Carrier Corp. | Sears, Roebuck, & Co. | C8MPL075F16 | LPG | Induced Draft | False | False | 1 | False | Up |  | None | Non-Condensing | Single-Stage |  | 0.5 | Standard |  | 75000 | 60000 |  |  | 75300 | 1208 | 80 | 78 | [8 empty] | Federally-Regulated Consumer Product | 05/30/2008 |  | 09/25/2008
Carrier Corp. - Syracuse | Bryant | 580FEV036115AA | Natural Gas | No Match | False | True | 3 | False | Horizontal | No Match | No Match | Non-Condensing | No Match | No Match |  | No Match |  | 115000 | 92000 | 1180 | 1020 | 97890 | 638 | 80 | 78 | 80 | 80 |  |  |  |  | 0 | 3 | Non Federally-Regulated | 06/07/2000 |  | 11/02/2006
Carrier Corp. | Carrier | 48GP-060115* | Natural Gas | Induced Draft | False | True | 3 | True | Down | No Match | None | Non-Condensing | Single-Stage | No Match | 1 | Standard |  | 115000 | 92000 |  |  | 94 | 1181 | 81.1 | 75 | [8 empty] | Non Federally-Regulated | 11/03/2006 |  | 11/16/2007
Carrier Corp. - Syracuse | Carrier | 582ANW024040 | LPG | No Match | False | True | 1 | False | Horizontal | No Match | No Match | Non-Condensing | No Match | No Match |  | No Match |  | 40000 | 31000 |  |  | 37900 | 386 | 80.1 | [7 empty] | 0 | 0 | Federally-Regulated Consumer Product | 03/30/2000 |  | 06/07/2000
Armstrong | Armstrong | GUJ075D09*-*** | Natural Gas | No Match | False | False | 1 | False | Up | No Match | No Match | Non-Condensing | No Match | No Match |  | No Match |  | 75000 | 60000 |  |  | 76600 | 534 | 80.6 | [7 empty] | 0 | 0 | Federally-Regulated Consumer Product | 03/30/2000 |  | 11/01/2001
Carrier Corp. | Carrier | 58CTX090-14* | Natural Gas | No Match | False | False | 1 | False | Down | No Match | No Match | Non-Condensing | No Match | No Match |  | No Match |  | 84000 | 68000 |  |  | 74900 | 600 | 80 | 78 | [8 empty] | Federally-Regulated Consumer Product | 06/25/2002 |  | 11/19/2007
Carrier Corp. | Bryant Heating & Cooling Systems | 311AAV060155 | Natural Gas | No Match | False | False | 1 | False | Horizontal | No Match | No Match | Non-Condensing | No Match | No Match |  | No Match |  | 154000 | 125000 |  |  | 134100 | 1294 | 80 | 78 | [8 empty] | Federally-Regulated Consumer Product | 06/25/2002 |  | 11/19/2007
Consolidated Industries Corp. | Consolidated Industries Corp. | MDA100NH3R | LPG | No Match | False | False | 1 | False | Horizontal | No Match | No Match | Non-Condensing | No Match | No Match |  | No Match |  | 100000 | 81000 |  |  | 96200 | 698 | 80.2 | [7 empty] | 0 | 0 | Federally-Regulated Consumer Product | 03/29/2000 |  | 06/08/2000
Nordyne, LLC | Miller | M1G*-077-*** | LPG | No Match | False | False | 1 | True | Down | No Match | No Match | Non-Condensing | No Match | No Match |  | No Match |  | 77000 | 62000 |  |  | 83400 | 451 | 75 | [7 empty] | 0 | 0 | Federally-Regulated Consumer Product | 05/11/1999 |  | 03/29/2000
Unitary Products Group | York | L8C07512MUB11* | Natural Gas | No Match | False | False | 1 | False | Horizontal | No Match | No Match | Non-Condensing | No Match | No Match |  | No Match |  | 75000 | 60000 |  |  | 77200 | 519 | 80 | [7 empty] | 0 | 0 | Federally-Regulated Consumer Product | 12/05/2000 |  | 03/13/2001
Carrier Corp. - Syracuse | Carrier | PY1RJA048150AB | Natural Gas | No Match | False | True | 1 | False | Down | No Match | No Match | Non-Condensing | No Match | No Match |  | No Match |  | 150000 | 118000 |  |  | 135000 | 938 | 80.4 | [7 empty] | 0 | 0 | Federally-Regulated Consumer Product | 03/30/2000 |  | 09/28/2000
Trane U.S. Inc. | American Standard, Inc. | 2YCC3042A1096** | Natural Gas | Induced Draft | False | True | 1 | False | Down | Draft Hood | None | Non-Condensing | Single-Stage | Multiple-Speed | 0.5 | Standard |  | 96000 | 76000 | 1400 | 1225 | 76900 | 661 | 80 | 78 | [8 empty] | Federally-Regulated Consumer Product | 11/19/2007 |  | 11/21/2008
Trane U.S. Inc. | American Standard, Inc. | ADD060C924E* | Natural Gas | No Match | False | False | 1 | False | Down | No Match | No Match | Non-Condensing | No Match | No Match |  | No Match |  | 60000 | 48000 |  |  | 57900 | 342 | 80 | [7 empty] | 0 | 0 | Federally-Regulated Consumer Product | 06/07/2000 |  | 02/07/2002
Texas Furnace, LLC | Texas Furnace, LLC | ADA140NH4RH | Natural Gas | No Match | False | False | 1 | False | Down | No Match | No Match | Non-Condensing | No Match | No Match |  | No Match |  | 126000 | 102000 |  |  | 134100 | 1180 | 80.2 | 78 | [8 empty] | Federally-Regulated Consumer Product | 04/03/2002 |  | 11/19/2007
Rheem Sales Company, Inc. | Rheem | RGPJ-12NARJR | Natural Gas | No Match | False | False | 1 | False | Horizontal | No Match | No Match | Non-Condensing | No Match | No Match |  | No Match |  | 125000 | 101000 |  |  | 113900 | 1356 | 80 | 78 | [6 empty] | 0 | 0 | Federally-Regulated Consumer Product | 02/10/1998 |  | 11/19/2007
Carrier Corp. | Bryant Heating & Cooling Systems | 373LAV060135 | Natural Gas | No Match | False | False | 1 | False | Down | No Match | No Match | Non-Condensing | No Match | No Match |  | No Match |  | 135000 | 110000 |  |  | 115000 | 994 | 80 | [7 empty] | 0 | 0 | Federally-Regulated Consumer Product | 02/10/1998 |  | 03/29/2000
Carrier Corp. | International Comfort Products | PDX330060K*1 | Natural Gas | Induced Draft | False | True | 1 | False | Down |  | None | Non-Condensing | Single-Stage |  | 0.5 | Standard |  | 60000 | 47000 |  |  | 59500 | 344 | 79.2 | 78 | [8 empty] | Federally-Regulated Consumer Product | 11/19/2007 |  | 08/17/2009
Carrier Corp. | Bryant Heating & Cooling Systems | 580JJ04J072 | Natural Gas | Induced Draft | False | True | 1 | False | Horizontal |  | None | Non-Condensing | Single-Stage |  | 1.2 | Standard |  | 72000 | 57000 |  |  | 66000 | 421 | 81 | 78 | [8 empty] | Federally-Regulated Consumer Product | 05/30/2008 |  | 09/25/2008
Rheem Sales Company, Inc. | Rheem | RGTJ-07(EN)MAES | Natural Gas | No Match | False | False | 1 | False | Down | No Match | No Match | Condensing | No Match | No Match |  | No Match |  | 75000 | 69000 |  |  | 67000 | 359 | 92 | [9 empty] | Federally-Regulated Consumer Product | 11/01/2001 |  | 11/29/2001
International Comfort Products | ICP Commercial | PGAA18B1K** | LPG | No Match | False | True | 1 | False | Horizontal | No Match | No Match | Non-Condensing | No Match | No Match |  | No Match |  | 40000 | 31000 |  |  | 38300 | 266 | 80 | [7 empty] | 0 | 0 | Federally-Regulated Consumer Product | 03/30/2000 |  | 06/08/2000
Carrier Corp. | Bryant | 574C*W036060NA* | LPG | Induced Draft | False | True | 3 | True | Horizontal | No Match | None | Non-Condensing | Single-Stage | No Match | 0.75 | Standard |  | 60000 | 47000 |  |  | 59 | 599 | 78.7 | 75 | [8 empty] | Non Federally-Regulated | 11/03/2006 |  | 11/16/2007
Consolidated Industries Corp. | Goettl | MBA120NH5R* | Natural Gas | No Match | False | False | 1 | False | Down | No Match | No Match | Non-Condensing | No Match | No Match |  | No Match |  | 120000 | 98000 |  |  | 114600 | 1043 | 80.2 | 78 | [6 empty] | 0 | 0 | Federally-Regulated Consumer Product | 06/08/2000 |  | 09/16/2003
International Comfort Products | Sears | NTC6100KF** | Natural Gas | No Match | False | False | 1 | False | Up | No Match | No Match | Non-Condensing | No Match | No Match |  | No Match |  | 100000 | 80000 |  |  | 96100 | 766 | 80 | [7 empty] | 0 | 0 | Federally-Regulated Consumer Product | 06/08/2000 |  | 04/29/2003
Unitary Products Group | York | FG9C08016DH11 | LPG | No Match | False | False | 1 | False | Down | No Match | No Match | Condensing | No Match | No Match |  | No Match |  | 80000 | 75000 |  |  | 66700 | 810 | 91 | [7 empty] | 0 | 0 | Federally-Regulated Consumer Product | 06/07/2000 |  | 09/29/2000
Rheem Sales Company, Inc. | Ruud | UGLJ-12NARJR | Natural Gas | No Match | False | False | 1 | False | Down | No Match | No Match | Non-Condensing | No Match | No Match |  | No Match |  | 125000 | 100000 |  |  | 114500 | 1132 | 80 | [7 empty] | 0 | 0 | Federally-Regulated Consumer Product | 03/04/1999 |  | 03/30/2000
Rheem Sales Company, Inc. | Weatherking | WGTA-06(E/N)MAES | Natural Gas | No Match | False | False | 1 | False | Horizontal | No Match | No Match | Condensing | No Match | No Match |  | No Match |  | 60000 | 56000 |  |  | 50000 | 256 | 92.4 | [7 empty] | 0 | 0 | Federally-Regulated Consumer Product | 02/10/1998 |  | 03/30/2000
Rheem Sales Company, Inc. | Weatherking | WGTJ-10(E/N)ZAJS | Natural Gas | No Match | False | False | 1 | False | Horizontal | No Match | No Match | Condensing | No Match | No Match |  | No Match |  | 105000 | 97000 |  |  | 101000 | 675 | 92 | [7 empty] | 0 | 0 | Federally-Regulated Consumer Product | 06/07/2000 |  | 11/01/2001
Carrier Corp. | Carrier | 58CVX090-16* | Natural Gas | No Match | False | False | 1 | False | Down | No Match | No Match | Non-Condensing | No Match | No Match |  | No Match |  | 84000 | 68000 |  |  | 76100 | 161 | 81.8 | [9 empty] | Federally-Regulated Consumer Product | 06/25/2002 |  | 04/29/2003
Trane U.S. Inc. | American Standard, Inc. | YCC042F1MOB* | LPG | No Match | False | True | 1 | False | Horizontal | No Match | No Match | Non-Condensing | No Match | No Match |  | No Match |  | 96000 | 77000 |  |  | 99600 | 579 | 78 | [7 empty] | 0 | 0 | Federally-Regulated Consumer Product | 02/10/1998 |  | 03/30/2000
Rheem Sales Company, Inc. | Weatherking | WGPJ-07EAUER | Natural Gas | No Match | False | False | 1 | False | Horizontal | No Match | No Match | Non-Condensing | No Match | No Match |  | No Match |  | 75000 | 60000 |  |  | 75600 | 789 | 80 | [7 empty] | 0 | 0 | Federally-Regulated Consumer Product | 03/04/1999 |  | 03/30/2000
Carrier Corp. | Bryant Heating & Cooling Systems | 580FJV060060N | Natural Gas | Induced Draft | False | True | 1 | False | Down |  | None | Non-Condensing | Single-Stage |  | 1.3 | Standard |  | 60000 | 49000 |  |  | 57000 | 808 | 80 | 78 | [8 empty] | Federally-Regulated Consumer Product | 05/30/2008 |  | 09/25/2008
Armstrong | Armstrong | GH90A075D14-*** | LPG | No Match | False | False | 1 | False | Horizontal | No Match | No Match | Condensing | No Match | No Match |  | No Match |  | 75000 | 67000 |  |  | 68300 | 595 | 90 | [7 empty] | 0 | 0 | Federally-Regulated Consumer Product | 03/30/2000 |  | 06/07/2000
Nordyne, LLC | Gibson | R4G*-042*072* | Natural Gas | No Match | False | True | 1 | False | Down | No Match | No Match | Non-Condensing | No Match | No Match |  | No Match |  | 72000 | 57000 |  |  | 59500 | 352 | 78 | [7 empty] | 0 | 0 | Federally-Regulated Consumer Product | 06/08/2000 |  | 08/02/2000
Allied Air | Allied Air | CG92TB067D16C*-*** | Natural Gas | Induced Draft | False | False | 1 | False | Horizontal | None | None | Condensing | Single-Stage |  | 0.75 | Standard |  | 68000 | 62000 |  |  | 66000 | 850 | 92.1 | 78 | [8 empty] | Federally-Regulated Consumer Product | 02/27/2009 |  | 04/22/2009
Rheem Sales Company, Inc. | Heat Controller | GMUH150-E4N | Natural Gas | No Match | False | False | 1 | False | Horizontal | No Match | No Match | Non-Condensing | No Match | No Match |  | No Match |  | 150000 | 121000 |  |  | 134000 | 1579 | 80 | [7 empty] | 0 | 0 | Federally-Regulated Consumer Product | 02/10/1998 |  | 03/30/2000
Trane U.S. Inc. | Trane | TDD140R960C* | Natural Gas | No Match | False | False | 1 | False | Horizontal | No Match | No Match | Non-Condensing | No Match | No Match |  | No Match |  | 140000 | 113000 |  |  | 128600 | 1060 | 81 | [7 empty] | 0 | 0 | Federally-Regulated Consumer Product | 06/01/1998 |  | 03/30/2000
Carrier Corp. | Carrier Corp. | 48TMF0063 | Natural Gas | Induced Draft | False | True | 1 | False | Horizontal |  | None | Non-Condensing | Single-Stage |  | 1.3 | Standard |  | 150000 | 118000 |  |  | 135000 | 1063 | 80.4 | 78 | [8 empty] | Federally-Regulated Consumer Product | 05/30/2008 |  | 09/25/2008
Texas Furnace, LLC | Texas Furnace, LLC | ABA080NI4R | Natural Gas | Induced Draft | False | False | 1 | False | Up | None | None | Non-Condensing | Single-Stage | Multiple-Speed | 0.5 | Standard |  | 80000 | 65000 |  |  | 75300 | 1075 | 80.2 | 78 | [8 empty] | Federally-Regulated Consumer Product | 11/19/2007 |  | 09/25/2008
International Comfort Products | ICP Commercial | GNP075F14** | Natural Gas | No Match | False | False | 1 | False | Horizontal | No Match | No Match | Condensing | No Match | No Match |  | No Match |  | 75000 | 68000 |  |  | 67100 | 560 | 91 | [7 empty] | 0 | 0 | Federally-Regulated Consumer Product | 03/30/2000 |  | 06/08/2000
Texas Furnace, LLC | H.E.P. Materials Corp., dba HEP Sales | ABA040NI2RX | Natural Gas | Induced Draft | False | False | 1 | False | Down | None | None | Non-Condensing | Single-Stage | Multiple-Speed | 0.25 | Standard |  | 40000 | 33000 |  |  | 38600 | 322 | 80.2 | 78 | [8 empty] | Federally-Regulated Consumer Product | 11/19/2007 |  | 09/25/2008
Rheem Sales Company, Inc. | Rheem | RRKA-A024JK08X | Natural Gas | No Match | False | True | 1 | False | Down | No Match | No Match | Non-Condensing | No Match | No Match |  | No Match |  | 80000 | 62000 |  |  | 78000 | 344 | 80 | 78 | [6 empty] | 0 | 0 | Federally-Regulated Consumer Product | 03/30/2000 |  | 11/19/2007
Lennox Industries Inc. | Lennox | 80MGF2X-45A-** | Natural Gas | No Match | False | False | 1 | False | Down | No Match | No Match | Non-Condensing | No Match | No Match |  | No Match |  | 45000 | 36000 |  |  | 38200 | 288 | 80 | 78 | [6 empty] | 0 | 0 | Federally-Regulated Consumer Product | 03/30/2000 |  | 11/19/2007
Excel Comfort Systems, Inc. | Fraser Johnston | P*HDD12N04701B | Natural Gas | No Match | False | False | 1 | False | Horizontal | No Match | No Match | Condensing | No Match | No Match |  | No Match |  | 50000 | 47000 |  |  | 48100 | 669 | 94 | [7 empty] | 0 | 0 | Federally-Regulated Consumer Product | 12/21/1999 |  | 03/13/2001
Aire Flo | Aire Flo | AF80MPA050B3 | LPG | No Match | False | False | 1 | False | Down | No Match | No Match | Non-Condensing | No Match | No Match |  | No Match |  | 50000 | 40000 |  |  | 37600 | 220 | 80 | [7 empty] | 0 | 0 | Federally-Regulated Consumer Product | 06/08/2000 |  | 11/01/2001
Trane U.S. Inc. | Trane | YHC060A1*HA | LPG | No Match | False | True | 1 | False | Down | No Match | No Match | Non-Condensing | No Match | No Match |  | No Match |  | 130000 | 103000 |  |  | 114000 | 892 | 80.3 | 78 | [8 empty] | Federally-Regulated Consumer Product | 04/12/2001 |  | 11/19/2007
Trane U.S. Inc. | Trane Unitary Products Group | 4YCC3036A3064** | Natural Gas | Induced Draft | False | True | 3 | False | Horizontal | Draft Hood | None | Non-Condensing | Single-Stage | Multiple-Speed | 0.5 | Standard |  | 64000 | 51000 | 1200 | 1050 | 57000 | 598 | 80 | 78 | [8 empty] | Non Federally-Regulated | 11/19/2007 |  | 11/24/2009
Nordyne, LLC | Tappan | R4G*-060*120* | LPG | No Match | False | True | 1 | False | Down | No Match | No Match | Non-Condensing | No Match | No Match |  | No Match |  | 120000 | 93000 |  |  | 118900 | 846 | 78 | [7 empty] | 0 | 0 | Federally-Regulated Consumer Product | 06/08/2000 |  | 08/02/2000
International Comfort Products | Airquest | NTC6100KJ** | Natural Gas | No Match | False | False | 1 | False | Up | No Match | No Match | Non-Condensing | No Match | No Match |  | No Match |  | 100000 | 80000 |  |  | 93500 | 1387 | 80 | [7 empty] | 0 | 0 | Federally-Regulated Consumer Product | 02/10/1998 |  | 03/30/2000
Rheem Sales Company, Inc. | Rheem | RGLK-05NAUER | Natural Gas | No Match | False | False | 1 | False | Down | No Match | No Match | Non-Condensing | No Match | No Match |  | No Match |  | 50000 | 41000 |  |  | 36500 | 457 | 81 | [7 empty] | 0 | 0 | Federally-Regulated Consumer Product | 03/04/1999 |  | 03/30/2000
Rheem Sales Company, Inc. | Rheem | RGRL-06(E,N)MAES | LPG | Induced Draft | False | False | 1 | False | Up |  | None | Condensing | Two-Stage Modulating | Multiple-Speed | 0.5 | Standard |  | 60000 | 58000 |  |  | 46000 | 626 | 95 | 78 | [8 empty] | Federally-Regulated Consumer Product | 10/20/2008 |  | 11/24/2009
Consolidated Industries Corp. | Goettl | MBA040NH2R* | LPG | No Match | False | False | 1 | False | Down | No Match | No Match | Non-Condensing | No Match | No Match |  | No Match |  | 40000 | 33000 |  |  | 38600 | 222 | 80.2 | 78 | [6 empty] | 0 | 0 | Federally-Regulated Consumer Product | 06/08/2000 |  | 09/16/2003
Amana Refrigeration, Inc. | Amana | GUD070X40B | Natural Gas | No Match | False | False | 1 | False | Up | No Match | No Match | Condensing | No Match | No Match |  | No Match |  | 70000 | 66000 |  |  | 66400 | 328 | 93.8 | [7 empty] | 0 | 0 | Federally-Regulated Consumer Product | 03/29/2000 |  | 09/28/2000
Texas Furnace, LLC | Haier | HGA080N2I | LPG | Induced Draft | False | False | 1 | False | Down | None | None | Non-Condensing | Single-Stage | Multiple-Speed | 0.25 | Standard |  | 80000 | 65000 |  |  | 77100 | 662 | 80.2 | 78 | [8 empty] | Federally-Regulated Consumer Product | 11/19/2007 |  | 09/25/2008
Rheem Sales Company, Inc. | Weatherking | WGTJ-07(EN)YBGS | Natural Gas | No Match | False | False | 1 | False | Horizontal | No Match | No Match | Condensing | No Match | No Match |  | No Match |  | 75000 | 70000 |  |  | 66500 | 582 | 92.3 | [9 empty] | Federally-Regulated Consumer Product | 11/01/2001 |  | 11/29/2001
Rheem Sales Company, Inc. | Heat Controller | TGR42-1K-100 | Natural Gas | No Match | False | True | 1 | False | Down | No Match | No Match | Non-Condensing | No Match | No Match |  | No Match |  | 100000 | 75000 |  |  | 97800 | 400 | 80 | [7 empty] | 0 | 0 | Federally-Regulated Consumer Product | 02/10/1998 |  | 03/30/2000
Carrier Corp. | Bryant Heating & Cooling Systems | 580JJ06J115 | Natural Gas | Induced Draft | False | True | 1 | False | Horizontal |  | None | Non-Condensing | Single-Stage |  | 1.3 | Standard |  | 115000 | 92000 |  |  | 96400 | 637 | 81 | 78 | [8 empty] | Federally-Regulated Consumer Product | 05/30/2008 |  | 09/25/2008
Unitary Products Group | York | P3DHB12N05501 | LPG | No Match | False | False | 1 | False | Down | No Match | No Match | Condensing | No Match | No Match |  | No Match |  | 60000 | 55000 |  |  | 50300 | 516 | 91 | [7 empty] | 0 | 0 | Federally-Regulated Consumer Product | 06/07/2000 |  | 09/29/2000
Lennox Industries Inc. | Lennox | G32V3-75-** | Natural Gas | No Match | False | False | 1 | False | Up | No Match | No Match | Condensing | No Match | No Match |  | No Match |  | 75000 | 71000 |  |  | 65800 | 137 | 94 | [9 empty] | Federally-Regulated Consumer Product | 04/03/2002 |  | 09/30/2002
International Comfort Products | ICP Commercial | TCK050F12** | Natural Gas | No Match | False | False | 1 | False | Horizontal | No Match | No Match | Condensing | No Match | No Match |  | No Match |  | 50000 | 46000 |  |  | 49500 | 401 | 90 | [7 empty] | 0 | 0 | Federally-Regulated Consumer Product | 03/30/2000 |  | 06/08/2000
Rheem Sales Company, Inc. | Ruud | UOPC-112QBG* | Oil | No Match | False | False | 1 | False | Down | No Match | No Match | Non-Condensing | No Match | No Match |  | No Match |  | 140000 | 112000 |  |  | 135200 | 411 | 80.9 | [7 empty] | 0 | 0 | Federally-Regulated Consumer Product | 10/22/1999 |  | 03/30/2000
Nordyne, LLC | Kelvinator | R4G*-024*045* | Natural Gas | No Match | False | True | 1 | False | Horizontal | No Match | No Match | Non-Condensing | No Match | No Match |  | No Match |  | 45000 | 35000 |  |  | 39200 | 303 | 78 | [7 empty] | 0 | 0 | Federally-Regulated Consumer Product | 06/08/2000 |  | 08/02/2000
Trane U.S. Inc. | American Standard, Inc. | 2YCX3030A1040** | Natural Gas | Induced Draft | False | True | 1 | False | Horizontal | Draft Hood | None | Non-Condensing | Single-Stage | Multiple-Speed | 0.5 | Standard |  | 40000 | 31000 | 1000 | 875 | 38500 | 352 | 80 | 78 | [8 empty] | Federally-Regulated Consumer Product | 11/19/2007 |  | 11/21/2008
Rheem Sales Company, Inc. | Rheem | 80PS07NBR** | LPG | Induced Draft | False | False | 1 | False | Up | None | None | Non-Condensing | Single-Stage | Multiple-Speed | 0.5 | Standard |  | 75000 | 60000 |  |  | 75000 | 1092 | 80 | 78 | [8 empty] | Federally-Regulated Consumer Product | 10/20/2008 |  | 11/21/2008
International Comfort Products | Heil | PGAD36E1K*** | Natural Gas | No Match | False | True | 1 | False | Down | No Match | No Match | Non-Condensing | No Match | No Match |  | No Match |  | 115000 | 90000 |  |  | 97000 | 562 | 80 | [7 empty] | 0 | 0 | Federally-Regulated Consumer Product | 02/10/1998 |  | 03/30/2000
Rheem Sales Company, Inc. | Ruud | UGPL-12(E/N)ARMR | Natural Gas | No Match | False | False | 1 | False | Up | No Match | No Match | Non-Condensing | No Match | No Match |  | No Match |  | 125000 | 101000 |  |  | 116200 | 894 | 80 | [7 empty] | 0 | 0 | Federally-Regulated Consumer Product | 05/11/1999 |  | 03/30/2000
Carrier Corp. - Syracuse | Bryant | 580DPV090220AC | Natural Gas | No Match | False | True | 3 | False | Down | No Match | No Match | Non-Condensing | No Match | No Match |  | No Match |  | 220000 | 176000 | 3400 | 2300 | 194040 | 1310 | 80 | 78 | 80 | 80 |  |  |  |  | 0 | 3 | Non Federally-Regulated | 05/27/1999 |  | 11/02/2006
Carrier Corp. | Bryant Heating & Cooling Systems | 340MAV048100 | LPG | No Match | False | False | 1 | False | Down | No Match | No Match | Condensing | No Match | No Match |  | No Match |  | 100000 | 93000 |  |  | 85200 | 632 | 91 | [7 empty] | 0 | 0 | Federally-Regulated Consumer Product | 06/07/2000 |  | 02/08/2002
Lennox Industries Inc. | Lennox | G40UH-60D-155X-* | Natural Gas | No Match | False | False | 1 | False | Up | No Match | No Match | Non-Condensing | No Match | No Match |  | No Match |  | 154000 | 123000 |  |  | 133000 | 949 | 80 | [7 empty] | 0 | 0 | Federally-Regulated Consumer Product | 03/30/2000 |  | 11/02/2001
Carrier Corp. - Syracuse | Carrier | 582AJW048090 | Natural Gas | No Match | False | True | 1 | False | Horizontal | No Match | No Match | Non-Condensing | No Match | No Match |  | No Match |  | 90000 | 70000 |  |  | 77400 | 829 | 78.6 | [7 empty] | 0 | 0 | Federally-Regulated Consumer Product | 03/30/2000 |  | 08/02/2000
Texas Furnace, LLC | Eubank | ABA140NI5RX | LPG | Induced Draft | False | False | 1 | False | Up | None | None | Non-Condensing | Single-Stage | Multiple-Speed | 0.75 | Standard |  | 140000 | 114000 |  |  | 134300 | 1294 | 80.2 | 78 | [8 empty] | Federally-Regulated Consumer Product | 11/19/2007 |  | 09/25/2008
Amana Refrigeration, Inc. | Amana | GUIS115**50 | LPG | No Match | False | False | 1 | False | Up | No Match | No Match | Non-Condensing | No Match | No Match |  | No Match |  | 115000 | 94000 |  |  | 113700 | 837 | 80 | [7 empty] | 0 | 0 | Federally-Regulated Consumer Product | 03/29/2000 |  | 06/08/2000
Crown Boiler Co. | Crown | UCA075NH4R | Natural Gas | No Match | False | False | 1 | False | Up | No Match | No Match | Condensing | No Match | No Match |  | No Match |  | 72000 | 66000 |  |  | 67500 | 614 | 90.9 | [7 empty] | 0 | 0 | Federally-Regulated Consumer Product | 03/29/2000 |  | 11/01/2001
Trane U.S. Inc. | Trane | YCY030G1LOA* | LPG | No Match | False | True | 1 | False | Down | No Match | No Match | Non-Condensing | No Match | No Match |  | No Match |  | 47000 | 38000 |  |  | 37100 | 137 | 80 | 78 | [6 empty] | 0 | 0 | Federally-Regulated Consumer Product | 10/22/1999 |  | 11/09/2006
Texas Furnace, LLC | Texas Furnace, LLC | ABA100NH3R | Natural Gas | No Match | False | False | 1 | False | Up | No Match | No Match | Non-Condensing | No Match | No Match |  | No Match |  | 100000 | 81000 |  |  | 96200 | 698 | 80.2 | 78 | [8 empty] | Federally-Regulated Consumer Product | 11/29/2001 |  | 11/19/2007
Carrier Corp. | Bryant | 683B*W060130A* | LPG | Induced Draft | False | True | 3 | True | Down | No Match | None | Non-Condensing | Single-Stage | No Match | 1 | Standard |  | 130000 | 103000 |  |  | 115 | 1260 | 80.3 | 75 | [8 empty] | Non Federally-Regulated | 11/03/2006 |  | 11/16/2007
Allied Air | Allied Air | LBR80C57/72D12*-*** | Oil | Power | True | False | 1 | False | Lowboy | Barometric Regulator | None | Non-Condensing | Single-Stage |  | 0.33 | Standard |  | 90000 | 72000 |  |  | 74700 | 817 | 82 | 78 | [8 empty] | Federally-Regulated Consumer Product | 09/25/2008 |  | 11/24/2009
Trane U.S. Inc. | Trane Unitary Products Group | 4DCY4036A3075** | Natural Gas | Induced Draft | False | True | 3 | False | Down | Draft Hood | None | Non-Condensing | Two-Stage Modulating | Multiple-Speed | 0.5 | Standard |  | 75000 | 60000 | 1200 | 1050 | 58000 | 194 | 80 | 78 | [8 empty] | Non Federally-Regulated | 11/19/2007 |  | 11/24/2009
Carrier Corp. | Payne Heating & Cooling | PY3P*A042090A* | LPG | Induced Draft | False | True | 3 | True | Horizontal | No Match | None | Non-Condensing | Single-Stage | No Match | 0.5 | Standard |  | 90000 | 72000 |  |  | 77 | 809 | 79.9 | 75 | [8 empty] | Non Federally-Regulated | 11/03/2006 |  | 11/16/2007
Carrier Corp. | Carrier | 58MCA100-16 | Natural Gas | No Match | False | False | 1 | False | Down | No Match | No Match | Condensing | No Match | No Match |  | No Match |  | 100000 | 93000 |  |  | 85200 | 632 | 91 | [7 empty] | 0 | 0 | Federally-Regulated Consumer Product | 03/29/2000 |  | 02/08/2002
Nordyne, LLC | Kelvinator | KG7SA 072*-23B | LPG | Induced Draft | False | False | 1 | False | Horizontal | None | None | Non-Condensing | Single-Stage | Multiple-Speed | 0.5 | Standard |  | 72000 | 57000 | 1515 | 825 | 57000 | 781 | 80 | 78 | [8 empty] | Federally-Regulated Consumer Product | 05/30/2008 |  | 09/25/2008
Bard Manufacturing Company, Inc. | Bard | TU063D36* | Natural Gas | No Match | False | False | 1 | False | Up | No Match | No Match | Non-Condensing | No Match | No Match |  | No Match |  | 63000 | 51000 |  |  | 56100 | 714 | 80.5 | [7 empty] | 0 | 0 | Federally-Regulated Consumer Product | 02/24/1998 |  | 03/29/2000
Unitary Products Group | York | FG9A04008DH11 | Natural Gas | No Match | False | False | 1 | False | Down | No Match | No Match | Condensing | No Match | No Match |  | No Match |  | 40000 | 37000 |  |  | 33500 | 291 | 91 | [7 empty] | 0 | 0 | Federally-Regulated Consumer Product | 08/20/1999 |  | 03/29/2000
Rheem Sales Company, Inc. | Rheem | RGPJ-05EAUER | Natural Gas | No Match | False | False | 1 | False | Up | No Match | No Match | Non-Condensing | No Match | No Match |  | No Match |  | 50000 | 40000 |  |  | 37500 | 256 | 80 | 78 | [6 empty] | 0 | 0 | Federally-Regulated Consumer Product | 03/30/2000 |  | 11/19/2007
Rheem Sales Company, Inc. | Rheem | RGTJ-06(E/N)MAES | LPG | No Match | False | False | 1 | False | Down | No Match | No Match | Condensing | No Match | No Match |  | No Match |  | 60000 | 56000 |  |  | 50000 | 255 | 92.4 | [9 empty] | Federally-Regulated Consumer Product | 11/29/2001 |  | 06/04/2002
Unitary Products Group | Luxaire | PCUHALD12N080 | Natural Gas | No Match | False | False | 1 | False | Up | No Match | No Match | Non-Condensing | No Match | No Match |  | No Match |  | 80000 | 64000 |  |  | 76400 | 702 | 80 | [7 empty] | 0 | 0 | Federally-Regulated Consumer Product | 06/07/2000 |  | 11/01/2001
Texas Furnace, LLC | Texas Furnace, LLC | CSA072NH4RX | Natural Gas | No Match | False | False | 1 | False | Down | No Match | No Match | Condensing | No Match | No Match |  | No Match |  | 72000 | 65000 |  |  | 67400 | 760 | 90.4 | [9 empty] | Federally-Regulated Consumer Product | 02/13/2002 |  | 04/03/2002
Rheem Sales Company, Inc. | Ruud | URMA-A018JK04X | Natural Gas | No Match | False | True | 1 | False | Down | No Match | No Match | Non-Condensing | No Match | No Match |  | No Match |  | 40000 | 31000 |  |  | 38500 | 183 | 80 | 78 | [6 empty] | 0 | 0 | Federally-Regulated Consumer Product | 06/07/2000 |  | 11/19/2007
Nordyne, LLC | Gibson | G6RL060*-12A | Natural Gas | No Match | False | False | 1 | False | Down | No Match | No Match | Condensing | No Match | No Match |  | No Match |  | 60000 | 54000 |  |  | 50000 | 745 | 90 | [9 empty] | Federally-Regulated Consumer Product | 06/04/2002 |  | 08/05/2002
International Comfort Products | Comfortmaker | GDE125J20** | Natural Gas | No Match | False | False | 1 | False | Down | No Match | No Match | Non-Condensing | No Match | No Match |  | No Match |  | 125000 | 102000 |  |  | 112400 | 1098 | 80 | [7 empty] | 0 | 0 | Federally-Regulated Consumer Product | 06/08/2000 |  | 04/29/2003
Rheem Sales Company, Inc. | Ruud | URKA-A024JK04X | Natural Gas | Injection Type | False | True | 1 | False | Down | No Match | No Match | Non-Condensing | No Match | No Match |  | No Match |  | 40000 | 31000 |  |  | 38500 | 184 | 80 | [7 empty] | 0 | 0 | Federally-Regulated Consumer Product | 02/10/1998 |  | 03/30/2000
Trane U.S. Inc. | American Standard, Inc. | CDB060A936C* | Natural Gas | No Match | False | False | 1 | False | Down | No Match | No Match | Non-Condensing | No Match | No Match |  | No Match |  | 60000 | 48000 |  |  | 56400 | 711 | 80 | [7 empty] | 0 | 0 | Federally-Regulated Consumer Product | 06/07/2000 |  | 02/07/2002
Texas Furnace, LLC | Texas Furnace, LLC | ABA040NI2R | Natural Gas | Induced Draft | False | False | 1 | False | Horizontal | None | None | Non-Condensing | Single-Stage | Multiple-Speed | 0.25 | Standard |  | 40000 | 33000 |  |  | 38600 | 322 | 80.2 | 78 | [8 empty] | Federally-Regulated Consumer Product | 11/19/2007 |  | 09/25/2008
Trane U.S. Inc. | American Standard, Inc. | ADD080R9V3E* | Natural Gas | No Match | False | False | 1 | False | Horizontal | No Match | No Match | Non-Condensing | No Match | No Match |  | No Match |  | 80000 | 63000 |  |  | 76300 | 166 | 80 | [7 empty] | 0 | 0 | Federally-Regulated Consumer Product | 12/21/1999 |  | 03/30/2000
Allied Air | Allied Air | CG80TC100V20C*-*** | LPG | Induced Draft | False | False | 1 | False | Horizontal | None | None | Non-Condensing | Two-Stage Modulating |  | 0.75 | Standard |  | 100000 | 80000 |  |  | 111000 | 231 | 80 | 78 | [8 empty] | Federally-Regulated Consumer Product | 02/27/2009 |  | 11/24/2009
Nordyne, LLC | Broan | FG7SA 090*-35B | LPG | Induced Draft | False | False | 1 | False | Horizontal | None | None | Non-Condensing | Single-Stage | Multiple-Speed | 0.5 | Standard |  | 90000 | 72000 | 1440 | 765 | 76100 | 989 | 80 | 78 | [8 empty] | Federally-Regulated Consumer Product | 05/30/2008 |  | 09/25/2008
Trane U.S. Inc. | American Standard, Inc. | ADC060C936B* | LPG | No Match | False | False | 1 | False | Down | No Match | No Match | Condensing | No Match | No Match |  | No Match |  | 60000 | 56000 |  |  | 50800 | 368 | 91 | [7 empty] | 0 | 0 | Federally-Regulated Consumer Product | 06/07/2000 |  | 09/30/2002
Rheem Sales Company, Inc. | Weatherking | WOBC-095QBE* | Oil | No Match | False | False | 1 | False | Up | No Match | No Match | Non-Condensing | No Match | No Match |  | No Match |  | 119000 | 95000 |  |  | 114900 | 430 | 81.4 | [7 empty] | 0 | 0 | Federally-Regulated Consumer Product | 06/07/2000 |  | 08/02/2000
Unitary Products Group | York | P3HUA12N06401 | Natural Gas | No Match | False | False | 1 | False | Horizontal | No Match | No Match | Non-Condensing | No Match | No Match |  | No Match |  | 80000 | 64000 |  |  | 76400 | 702 | 80 | [7 empty] | 0 | 0 | Federally-Regulated Consumer Product | 06/07/2000 |  | 09/29/2000
Carrier Corp. | Payne Heating & Cooling | PG9MAA048080** | Natural Gas | No Match | False | False | 1 | False | Down | No Match | No Match | Condensing | No Match | No Match |  | No Match |  | 80000 | 74000 |  |  | 68100 | 722 | 90 | [7 empty] | 0 | 0 | Federally-Regulated Consumer Product | 02/10/1998 |  | 03/29/2000
Carrier Corp. | Payne Heating & Cooling | PY1P*B060115N* | LPG | Induced Draft | False | True | 3 | True | Down | No Match | None | Non-Condensing | Single-Stage | No Match | 1 | Standard |  | 115000 | 92000 |  |  | 94 | 1181 | 81.1 | 75 | [8 empty] | Non Federally-Regulated | 11/03/2006 |  | 11/16/2007
Unitary Products Group | Luxaire | L8T06012UHA11 | Natural Gas | No Match | False | False | 1 | False | Up | No Match | No Match | Non-Condensing | No Match | No Match |  | No Match |  | 57000 | 46000 |  |  | 56400 | 695 | 80 | [7 empty] | 0 | 0 | Federally-Regulated Consumer Product | 08/02/2000 |  | 12/05/2000
Carrier Corp. - Syracuse | Carrier | 48HJK00560 | Natural Gas | No Match | False | True | 3 | False | Horizontal | No Match | No Match | Non-Condensing | No Match | No Match |  | No Match |  | 150000 | 120000 | 1475 | 1230 | 134870 | 1063 | 80 | 78 | 80 | 80 |  |  |  |  | 0 | 3 | Non Federally-Regulated | 09/06/2000 |  | 11/02/2006
Olsen Manufacturing Co. | Olsen, Airco | EMP060N12 | Natural Gas | No Match | False | False | 1 | False | Horizontal | No Match | No Match | Non-Condensing | No Match | No Match |  | No Match |  | 60000 | 49000 |  |  | 57500 | 446 | 80.2 | [7 empty] | 0 | 0 | Federally-Regulated Consumer Product | 03/29/2000 |  | 06/08/2000
Carrier Corp. - Syracuse | Carrier | 48GX03004030 | Natural Gas | No Match | False | True | 1 | False | Down | No Match | No Match | Non-Condensing | No Match | No Match |  | No Match |  | 40000 | 31000 |  |  | 38100 | 356 | 80.1 | [7 empty] | 0 | 0 | Federally-Regulated Consumer Product | 03/04/1999 |  | 03/30/2000
Carrier Corp. | Bryant Heating & Cooling Systems | 313AAV048090 | LPG | Induced Draft | False | False | 0 | False | Up |  | None | Non-Condensing | Single-Stage |  | 0.75 | Standard |  | 88000 | 72000 |  |  | 78500 | 422 | 80 | [9 empty] | Federally-Regulated Consumer Product | 05/30/2008 |  | 09/25/2008
Consolidated Industries Corp. | Crown | MDA080NH5R | LPG | No Match | False | False | 1 | False | Down | No Match | No Match | Non-Condensing | No Match | No Match |  | No Match |  | 80000 | 65000 |  |  | 75800 | 839 | 80.2 | 78 | [6 empty] | 0 | 0 | Federally-Regulated Consumer Product | 06/08/2000 |  | 09/16/2003
Rheem Sales Company, Inc. | Ruud | UGLL-07(E/N)BRQR | Natural Gas | No Match | False | False | 1 | False | Down | No Match | No Match | Non-Condensing | No Match | No Match |  | No Match |  | 75000 | 61000 |  |  | 72900 | 144 | 80.3 | [9 empty] | Federally-Regulated Consumer Product | 11/29/2001 |  | 06/04/2002
Carrier Corp. | Carrier | 48GSN036090* | LPG | Induced Draft | False | True | 3 | True | Down | No Match | None | Non-Condensing | Single-Stage | No Match | 0.5 | Standard |  | 90000 | 71000 |  |  | 77 | 815 | 79.9 | 75 | [8 empty] | Non Federally-Regulated | 11/03/2006 |  | 11/16/2007
Trane U.S. Inc. | American Standard, Inc. | 4YCC3036A1096** | Natural Gas | Induced Draft | False | True | 1 | False | Down | Draft Hood | None | Non-Condensing | Single-Stage | Multiple-Speed | 0.5 | Standard |  | 96000 | 76000 | 1200 | 1050 | 76600 | 834 | 80 | 78 | [8 empty] | Federally-Regulated Consumer Product | 11/19/2007 |  | 11/21/2008
Trane U.S. Inc. | American Standard, Inc. | 2YCC3024A1064** | Natural Gas | Induced Draft | False | True | 1 | False | Down | Draft Hood | None | Non-Condensing | Single-Stage | Dual-Speed | 0.25 | Standard |  | 64000 | 50000 | 800 | 700 | 58300 | 391 | 80 | 78 | [8 empty] | Federally-Regulated Consumer Product | 11/19/2007 |  | 11/21/2008
Texas Furnace, LLC | Fedders | ABA040NH2R | LPG | No Match | False | False | 1 | False | Down | No Match | No Match | Non-Condensing | No Match | No Match |  | No Match |  | 40000 | 33000 |  |  | 38600 | 222 | 80.2 | 78 | [8 empty] | Federally-Regulated Consumer Product | 04/29/2003 |  | 11/19/2007
Carrier Corp. | Payne Heating & Cooling | PG8UAA024065 | Natural Gas | No Match | False | False | 1 | False | Up | No Match | No Match | Non-Condensing | No Match | No Match |  | No Match |  | 66000 | 53000 |  |  | 57300 | 450 | 80 | [7 empty] | 0 | 0 | Federally-Regulated Consumer Product | 02/10/1998 |  | 03/29/2000
Texas Furnace, LLC | Texas Furnace, LLC | ABA100NH4R | Natural Gas | No Match | False | False | 1 | False | Horizontal | No Match | No Match | Non-Condensing | No Match | No Match |  | No Match |  | 100000 | 81000 |  |  | 94400 | 1128 | 80.2 | 78 | [8 empty] | Federally-Regulated Consumer Product | 11/29/2001 |  | 11/19/2007
Unitary Products Group | Coleman | L8T10016UHB11 | Natural Gas | No Match | False | False | 1 | False | Horizontal | No Match | No Match | Non-Condensing | No Match | No Match |  | No Match |  | 100000 | 80000 |  |  | 95200 | 987 | 80 | [7 empty] | 0 | 0 | Federally-Regulated Consumer Product | 08/02/2000 |  | 12/05/2000
International Comfort Products | Arcoaire | GPFM24K040** | Natural Gas | No Match | False | True | 1 | False | Down | No Match | No Match | Non-Condensing | No Match | No Match |  | No Match |  | 40000 | 32000 |  |  | 37700 | 357 | 80 | [7 empty] | 0 | 0 | Federally-Regulated Consumer Product | 02/24/1998 |  | 03/30/2000
Nordyne, LLC | Gibson | KG7TK 080*-* | LPG | Induced Draft | False | False | 1 | False | Down | None | None | Non-Condensing | Two-Stage Modulating |  | 0.5 | Premium |  | 80000 | 64000 | 1700 | 960 | 76200 | 323 | 80 | 78 | [8 empty] | Federally-Regulated Consumer Product | 09/25/2008 |  | 11/24/2009
International Comfort Products | ICP Commercial | PGAA47F1K*** | LPG | No Match | False | True | 1 | False | Horizontal | No Match | No Match | Non-Condensing | No Match | No Match |  | No Match |  | 135000 | 106000 |  |  | 114900 | 941 | 80.4 | [7 empty] | 0 | 0 | Federally-Regulated Consumer Product | 03/30/2000 |  | 06/08/2000
Unitary Products Group | York | P3DHA08N03701 | LPG | No Match | False | False | 1 | False | Down | No Match | No Match | Condensing | No Match | No Match |  | No Match |  | 40000 | 37000 |  |  | 33500 | 291 | 91 | [7 empty] | 0 | 0 | Federally-Regulated Consumer Product | 12/05/2000 |  | 04/03/2002
Evcon Industries, Inc. | Sears | BGU15020A* | Natural Gas | No Match | False | False | 1 | False | Up | No Match | No Match | Non-Condensing | No Match | No Match |  | No Match |  | 150000 | 120000 |  |  | 135100 | 1023 | 80 | [7 empty] | 0 | 0 | Federally-Regulated Consumer Product | 02/10/1998 |  | 03/29/2000
Texas Furnace, LLC | Airtemp | CCA126NH5RH | LPG | No Match | False | False | 1 | False | Down | No Match | No Match | Condensing | No Match | No Match |  | No Match |  | 113400 | 103000 |  |  | 120400 | 750 | 90.4 | 78 | [8 empty] | Federally-Regulated Consumer Product | 04/29/2003 |  | 11/19/2007
Carrier Corp. | Bryant Heating & Cooling Systems | 310JAV048070 | Natural Gas | No Match | False | False | 1 | False | Up | No Match | No Match | Non-Condensing | No Match | No Match |  | No Match |  | 66000 | 53000 |  |  | 56500 | 758 | 80 | 78 | [8 empty] | Federally-Regulated Consumer Product | 04/29/2003 |  | 11/19/2007
Carrier Corp. | Carrier | 48GPN030040* | LPG | Induced Draft | False | True | 3 | True | Horizontal | No Match | None | Non-Condensing | Single-Stage | No Match | 0.25 | Standard |  | 40000 | 31000 |  |  | 38 | 528 | 80.1 | 75 | [8 empty] | Non Federally-Regulated | 11/03/2006 |  | 11/16/2007
International Comfort Products | Comfortmaker | VNK050F12*** | Natural Gas | No Match | False | False | 1 | False | Up | No Match | No Match | Condensing | No Match | No Match |  | No Match |  | 50000 | 47000 |  |  | 49600 | 0 | 94 | [7 empty] | 0 | 0 | Federally-Regulated Consumer Product | 08/27/1998 |  | 03/30/2000
Armstrong | Armstrong | RPG(10/12)*36D075** | LPG | No Match | False | True | 1 | False | Down | No Match | No Match | Non-Condensing | No Match | No Match |  | No Match |  | 75000 | 60000 |  |  | 76500 | 639 | 80 | [9 empty] | Federally-Regulated Consumer Product | 11/28/2001 |  | 06/04/2002
Carrier Corp. - Syracuse | Carrier | 48HJE00653 | Natural Gas | No Match | False | True | 3 | False | Horizontal | No Match | No Match | Non-Condensing | No Match | No Match |  | No Match |  | 115000 | 93150 | 2100 | 1500 | 96380 | 637 | 81 | 78 | 81 | 80 |  |  |  |  | 0 | 3 | Non Federally-Regulated | 05/28/1999 |  | 11/02/2006
Evcon Industries, Inc. | Luxaire | PADP-LD16N075* | Natural Gas | No Match | False | False | 1 | False | Down | No Match | No Match | Non-Condensing | No Match | No Match |  | No Match |  | 75000 | 60000 |  |  | 76600 | 683 | 80 | [7 empty] | 0 | 0 | Federally-Regulated Consumer Product | 05/11/1999 |  | 03/29/2000
Nordyne, LLC | Philco | KG6RA144*-20C | Natural Gas | No Match | False | False | 1 | False | Horizontal | No Match | No Match | Non-Condensing | No Match | No Match |  | No Match |  | 144000 | 116000 |  |  | 134000 | 1233 | 80 | [9 empty] | Federally-Regulated Consumer Product | 04/03/2002 |  | 08/05/2002
Carrier Corp. | Sears, Roebuck, & Co. | PGX348080K*0 | LPG | Induced Draft | False | True | 1 | False | Horizontal |  | None | Non-Condensing | Single-Stage |  | 1 | Standard |  | 80000 | 63000 |  |  | 78600 | 519 | 79.6 | 78 | [8 empty] | Federally-Regulated Consumer Product | 11/19/2007 |  | 08/17/2009
Carrier Corp. | Payne Heating & Cooling | PY1P*B042060* | Natural Gas | Induced Draft | False | True | 3 | True | Down | No Match | None | Non-Condensing | Single-Stage | No Match | 0.5 | Standard |  | 60000 | 47000 |  |  | 58 | 896 | 78.7 | 75 | [8 empty] | Non Federally-Regulated | 11/03/2006 |  | 11/16/2007
Trane U.S. Inc. | Trane | YCP036F1LOA* | LPG | No Match | False | True | 1 | False | Horizontal | No Match | No Match | Non-Condensing | No Match | No Match |  | No Match |  | 48000 | 39000 |  |  | 37500 | 484 | 80 | [7 empty] | 0 | 0 | Federally-Regulated Consumer Product | 03/04/1999 |  | 03/30/2000
Carrier Corp. - Syracuse | Bryant | 583BPW030040N | Natural Gas | No Match | False | True | 3 | False | Horizontal | No Match | No Match | Non-Condensing | No Match | No Match |  | No Match |  | 40000 | 31000 |  |  | 38100 | 449 | 80.1 | 78 | 81.9 | 80 |  |  |  |  | 0 | 3 | Non Federally-Regulated | 08/10/2000 |  | 11/02/2006
International Comfort Products | Comfortmaker | TNK050F12*** | Natural Gas | No Match | False | False | 1 | False | Up | No Match | No Match | Condensing | No Match | No Match |  | No Match |  | 50000 | 47000 |  |  | 48700 | 394 | 92 | [7 empty] | 0 | 0 | Federally-Regulated Consumer Product | 06/08/2000 |  | 04/03/2002
Nordyne, LLC | Philco | G6RK096*-16 | LPG | No Match | False | False | 1 | False | Down | No Match | No Match | Non-Condensing | No Match | No Match |  | No Match |  | 96000 | 76000 |  |  | 97000 | 611 | 80 | [7 empty] | 0 | 0 | Federally-Regulated Consumer Product | 06/08/2000 |  | 04/03/2002
International Comfort Products | ICP Commercial | GPCM18K040** | Natural Gas | No Match | False | True | 1 | False | Horizontal | No Match | No Match | Non-Condensing | No Match | No Match |  | No Match |  | 40000 | 32000 |  |  | 37700 | 357 | 80 | [7 empty] | 0 | 0 | Federally-Regulated Consumer Product | 03/30/2000 |  | 06/08/2000
Excel Comfort Systems, Inc. | Fraser Johnston | P+FMD12F08501A | Oil | No Match | False | False | 1 | False | Up | No Match | No Match | Non-Condensing | No Match | No Match |  | No Match |  | 105400 | 85000 |  |  | 95400 | 455 | 80.7 | [7 empty] | 0 | 0 | Federally-Regulated Consumer Product | 12/21/1999 |  | 06/07/2000
Rheem Sales Company, Inc. | Ruud | EGLJ-10NBRJR | Natural Gas | No Match | False | False | 1 | False | Down | No Match | No Match | Non-Condensing | No Match | No Match |  | No Match |  | 100000 | 80000 |  |  | 95200 | 979 | 80 | [7 empty] | 0 | 0 | Federally-Regulated Consumer Product | 03/04/1999 |  | 03/30/2000
Carrier Corp. | Payne Heating & Cooling | PG9MAB060080x | Natural Gas | Induced Draft | False | False | 1 | False | Up |  | None | Condensing | Single-Stage |  | 0.75 | Standard |  | 80000 | 74000 |  |  | 67600 | 1016 | 90 | 78 | [8 empty] | Federally-Regulated Consumer Product | 11/19/2007 |  | 10/20/2008
Texas Furnace, LLC | H.E.P. Materials Corp., dba HEP Sales | ABA140NH4R | Natural Gas | No Match | False | False | 1 | False | Down | No Match | No Match | Non-Condensing | No Match | No Match |  | No Match |  | 140000 | 114000 |  |  | 134100 | 1180 | 80.2 | 78 | [8 empty] | Federally-Regulated Consumer Product | 04/03/2002 |  | 11/19/2007
Lennox Industries Inc. | Lennox | G50UH-48C-135-* | LPG | No Match | False | False | 1 | False | Horizontal | No Match | No Match | Non-Condensing | No Match | No Match |  | No Match |  | 132000 | 106000 |  |  | 113800 | 654 | 80 | [7 empty] | 0 | 0 | Federally-Regulated Consumer Product | 03/30/2000 |  | 06/07/2000
International Comfort Products | ICP Commercial | NTC6075FB** | LPG | No Match | False | False | 1 | False | Up | No Match | No Match | Non-Condensing | No Match | No Match |  | No Match |  | 75000 | 59000 |  |  | 66700 | 577 | 80 | [7 empty] | 0 | 0 | Federally-Regulated Consumer Product | 03/30/2000 |  | 06/08/2000
Carrier Corp. - Syracuse | Carrier | PY1PJB048115 | LPG | No Match | False | True | 1 | False | Horizontal | No Match | No Match | Non-Condensing | No Match | No Match |  | No Match |  | 115000 | 92000 |  |  | 94500 | 899 | 81.1 | [7 empty] | 0 | 0 | Federally-Regulated Consumer Product | 03/30/2000 |  | 06/07/2000
Daikin Comfort Technologies Manufacturing, L.P. | Amana | GULA115*X50 | Natural Gas | No Match | False | False | 1 | False | Up | No Match | No Match | Condensing | No Match | No Match |  | No Match |  | 115000 | 106000 |  |  | 101100 | 597 | 92.1 | 78 | [8 empty] | Federally-Regulated Consumer Product | 04/29/2003 |  | 11/19/2007
International Comfort Products | Sears | PGAA24D1K*** | Natural Gas | No Match | False | True | 1 | False | Down | No Match | No Match | Non-Condensing | No Match | No Match |  | No Match |  | 90000 | 70000 |  |  | 77600 | 421 | 80.1 | [7 empty] | 0 | 0 | Federally-Regulated Consumer Product | 02/10/1998 |  | 03/30/2000
Rheem Sales Company, Inc. | Rheem | RGPJ-15NARGR | LPG | No Match | False | False | 1 | False | Up | No Match | No Match | Non-Condensing | No Match | No Match |  | No Match |  | 150000 | 121000 |  |  | 134000 | 1227 | 80 | [7 empty] | 0 | 0 | Federally-Regulated Consumer Product | 03/30/2000 |  | 06/07/2000
Texas Furnace, LLC | Fedders | ABA040NI2RX | LPG | Induced Draft | False | False | 1 | False | Down | None | None | Non-Condensing | Single-Stage | Multiple-Speed | 0.25 | Standard |  | 40000 | 33000 |  |  | 38600 | 322 | 80.2 | 78 | [8 empty] | Federally-Regulated Consumer Product | 11/19/2007 |  | 09/25/2008
Rheem Sales Company, Inc. | Weatherking | WGLH-06NAUER | LPG | No Match | False | False | 1 | False | Down | No Match | No Match | Non-Condensing | No Match | No Match |  | No Match |  | 67500 | 55000 |  |  | 56600 | 543 | 80.7 | [7 empty] | 0 | 0 | Federally-Regulated Consumer Product | 06/07/2000 |  | 11/29/2001
Unitary Products Group | Choice By York | ACP048G1351221 | Natural Gas | No Match | False | True | 1 | False | Horizontal | No Match | No Match | Non-Condensing | No Match | No Match |  | No Match |  | 135000 | 107000 |  |  | 114000 | 1119 | 80.5 | [7 empty] | 0 | 0 | Federally-Regulated Consumer Product | 09/29/2000 |  | 12/05/2000
Unitary Products Group | York | L8C12520MUD11* | Natural Gas | No Match | False | False | 1 | False | Up | No Match | No Match | Non-Condensing | No Match | No Match |  | No Match |  | 125000 | 100000 |  |  | 115800 | 859 | 80 | [7 empty] | 0 | 0 | Federally-Regulated Consumer Product | 06/07/2000 |  | 09/29/2000
Carrier Corp. | Carrier | 48GX04811530 | Natural Gas | No Match | False | True | 1 | False | Horizontal | No Match | No Match | Non-Condensing | No Match | No Match |  | No Match |  | 115000 | 92000 |  |  | 94500 | 899 | 81.1 | 78 | [8 empty] | Federally-Regulated Consumer Product | 06/04/2002 |  | 11/19/2007
Rheem Sales Company, Inc. | Rheem | RGJD-10(E,N)ZCMS | LPG | Induced Draft | False | False | 1 | False | Horizontal |  | None | Condensing | Step Modulating | Variable-Speed | 1 | Standard | 80 | 105000 | 98000 |  |  | 98100 | 521 | 90.4 | 78 | [8 empty] | Federally-Regulated Consumer Product | 06/24/2009 |  | 11/24/2009
Rheem Sales Company, Inc. | Ruud | UGGD-10NZCMS | Natural Gas | No Match | False | False | 1 | False | Horizontal | No Match | No Match | Condensing | No Match | No Match |  | No Match |  | 105000 | 99000 |  |  | 109600 | 480 | 91.2 | [9 empty] | Federally-Regulated Consumer Product | 03/13/2001 |  | 11/01/2001
Lennox Industries Inc. | Lennox | G40UH-48B-090-* | LPG | Induced Draft | False | False | 1 | False | Up |  | None | Non-Condensing | Single-Stage |  | 0.5 | Standard |  | 88000 | 71000 |  |  | 76800 | 864 | 80 | 78 | [8 empty] | Federally-Regulated Consumer Product | 11/19/2007 |  | 04/14/2008
Carrier Corp. - Syracuse | Carrier | 48GXN04813050 | Natural Gas | No Match | False | True | 3 | False | Horizontal | No Match | No Match | Non-Condensing | No Match | No Match |  | No Match |  | 130000 | 104000 |  |  | 115100 | 1087 | 80.3 | 78 | 81.1 | 80 |  |  |  |  | 0 | 3 | Non Federally-Regulated | 03/02/2000 |  | 11/02/2006
Nordyne, LLC | Intertherm | CMF 100-PO | Oil | No Match | False | False | 1 | True | Down | No Match | No Match | Non-Condensing | No Match | No Match |  | No Match |  | 90000 | 73000 |  |  | 77400 | 0 | 80 | [7 empty] | 0 | 0 | Federally-Regulated Consumer Product | 06/18/1998 |  | 03/29/2000
Texas Furnace, LLC | H.E.P. Materials Corp., dba HEP Sales | ABA100NI4R | LPG | Induced Draft | False | False | 1 | False | Up | None | None | Non-Condensing | Single-Stage | Multiple-Speed | 0.5 | Standard |  | 100000 | 81000 |  |  | 94400 | 1288 | 80.2 | 78 | [8 empty] | Federally-Regulated Consumer Product | 11/19/2007 |  | 09/25/2008
Rheem Sales Company, Inc. | Rheem | ROUC-095QBA* | Oil | No Match | False | False | 1 | False | Horizontal | No Match | No Match | Non-Condensing | No Match | No Match |  | No Match |  | 118000 | 98000 |  |  | 112700 | 426 | 82.8 | [7 empty] | 0 | 0 | Federally-Regulated Consumer Product | 05/11/1999 |  | 03/30/2000
Carrier Corp. - Syracuse | Carrier | 581BJV048115AB | LPG | No Match | False | True | 1 | False | Down | No Match | No Match | Non-Condensing | No Match | No Match |  | No Match |  | 115000 | 92000 |  |  | 96400 | 512 | 81 | [9 empty] | Federally-Regulated Consumer Product | 03/13/2001 |  | 06/04/2002
Carrier Corp. | Bryant Heating & Cooling Systems | 374RAN060140 | Oil | Power | True | False | 1 | False | Down |  | Electro-Mechanical Inlet Dampe | Non-Condensing | Single-Stage |  | 1 | Standard |  | 140000 | 116000 |  |  | 132700 | 908 | 82.5 | 78 | [8 empty] | Federally-Regulated Consumer Product | 05/30/2008 |  | 09/25/2008
Carrier Corp. | Payne Heating & Cooling | PG9MAA048060** | Natural Gas | No Match | False | False | 1 | False | Horizontal | No Match | No Match | Condensing | No Match | No Match |  | No Match |  | 60000 | 56000 |  |  | 51000 | 547 | 90 | [7 empty] | 0 | 0 | Federally-Regulated Consumer Product | 02/10/1998 |  | 03/29/2000
Lennox Industries Inc. | Lennox | G20Q5/6E-125-** | LPG | Injection Type | False | False | 1 | False | Up | No Match | No Match | Non-Condensing | No Match | No Match |  | No Match |  | 125000 | 98000 |  |  | 118100 | 1134 | 78 | [7 empty] | 0 | 0 | Federally-Regulated Consumer Product | 03/30/2000 |  | 06/07/2000
Texas Furnace, LLC | Airtemp | ADA060NH3RH | Natural Gas | No Match | False | False | 1 | False | Horizontal | No Match | No Match | Non-Condensing | No Match | No Match |  | No Match |  | 54000 | 44000 |  |  | 57500 | 446 | 80.2 | 78 | [8 empty] | Federally-Regulated Consumer Product | 04/29/2003 |  | 11/19/2007
Armstrong | Armstrong | RPG12*48D100**-*** | Natural Gas | No Match | False | True | 1 | False | Down | No Match | No Match | Non-Condensing | No Match | No Match |  | No Match |  | 100000 | 80000 |  |  | 97300 | 565 | 80 | [7 empty] | 0 | 0 | Federally-Regulated Consumer Product | 06/30/1999 |  | 03/30/2000
Carrier Corp. | Bryant Heating & Cooling Systems | 374RAN036090 | Oil | Power | True | False | 1 | False | Down |  | Electro-Mechanical Inlet Dampe | Non-Condensing | Single-Stage |  | 0.5 | Standard |  | 91000 | 74000 |  |  | 76700 | 446 | 82 | 78 | [8 empty] | Federally-Regulated Consumer Product | 05/30/2008 |  | 09/25/2008
Trane U.S. Inc. | Trane | YCH060C1L*B* | LPG | No Match | False | True | 1 | False | Horizontal | No Match | No Match | Non-Condensing | No Match | No Match |  | No Match |  | 90000 | 69000 |  |  | 78000 | 667 | 78 | [7 empty] | 0 | 0 | Federally-Regulated Consumer Product | 03/30/2000 |  | 06/08/2000
International Comfort Products | Heil | NDC7125BK** | Natural Gas | No Match | False | False | 1 | False | Down | No Match | No Match | Non-Condensing | No Match | No Match |  | No Match |  | 125000 | 100000 |  |  | 114900 | 947 | 81 | [7 empty] | 0 | 0 | Federally-Regulated Consumer Product | 06/08/2000 |  | 04/29/2003
Carrier Corp. | Sears, Roebuck, & Co. | T8DNL075B12 | LPG | Induced Draft | False | False | 1 | False | Down |  | None | Non-Condensing | Single-Stage |  | 0.33 | Standard |  | 75000 | 61000 |  |  | 76300 | 977 | 80 | 78 | [8 empty] | Federally-Regulated Consumer Product | 05/30/2008 |  | 09/25/2008
International Comfort Products | ICP Commercial | PGME36G090** | Natural Gas | No Match | False | True | 1 | False | Horizontal | No Match | No Match | Non-Condensing | No Match | No Match |  | No Match |  | 75000 | 59000 |  |  | 67100 | 550 | 80 | [7 empty] | 0 | 0 | Federally-Regulated Consumer Product | 03/30/2000 |  | 06/08/2000
Carrier Corp. | Carrier Corp. | 48DU-0360603** | LPG | Induced Draft | False | True | 1 | False | Horizontal |  | None | Non-Condensing | Two-Stage Modulating |  | 0 | Standard |  | 60000 | 49000 |  |  | 60400 | 232 | 78.6 | 78 | [8 empty] | Federally-Regulated Consumer Product | 11/19/2007 |  | 05/30/2008
Rheem Sales Company, Inc. | Ruud | EGLJ-10NAMER | LPG | No Match | False | False | 1 | False | Down | No Match | No Match | Non-Condensing | No Match | No Match |  | No Match |  | 100000 | 80000 |  |  | 95600 | 878 | 80 | [7 empty] | 0 | 0 | Federally-Regulated Consumer Product | 06/07/2000 |  | 11/29/2001
Carrier Corp. | Payne Heating & Cooling | PG8MAA048135 | Natural Gas | Induced Draft | False | False | 1 | False | Up |  | None | Non-Condensing | Single-Stage |  | 0.5 | Standard |  | 132000 | 107000 |  |  | 116300 | 984 | 80 | 78 | [8 empty] | Federally-Regulated Consumer Product | 05/30/2008 |  | 09/25/2008
Texas Furnace, LLC | Texas Furnace, LLC | ADA120NH5R | Natural Gas | No Match | False | False | 1 | False | Horizontal | No Match | No Match | Non-Condensing | No Match | No Match |  | No Match |  | 120000 | 98000 |  |  | 114600 | 1043 | 80.2 | 78 | [8 empty] | Federally-Regulated Consumer Product | 11/29/2001 |  | 11/19/2007
Carrier Corp. | Carrier | 48GP-036090* | LPG | Induced Draft | False | True | 3 | True | Down | No Match | None | Non-Condensing | Single-Stage | No Match | 0.5 | Standard |  | 88000 | 70000 |  |  | 77 | 815 | 79.9 | 75 | [8 empty] | Non Federally-Regulated | 11/03/2006 |  | 11/16/2007
Allied Air | Lennox | OHR23Q3-105-*** | Oil | Power | True | False | 1 | False | Down | Barometric Regulator | None | Non-Condensing | Single-Stage |  | 0.5 | Standard |  | 105000 | 85000 |  |  | 94800 | 921 | 81 | 78 | [8 empty] | Federally-Regulated Consumer Product | 09/25/2008 |  | 11/24/2009
International Comfort Products | Arcoaire | PGMD18G040** | Natural Gas | No Match | False | True | 1 | False | Horizontal | No Match | No Match | Non-Condensing | No Match | No Match |  | No Match |  | 40000 | 31000 |  |  | 38300 | 267 | 80 | [7 empty] | 0 | 0 | Federally-Regulated Consumer Product | 02/10/1998 |  | 03/30/2000
Rheem Sales Company, Inc. | Rheem | RGRK-06(E,N)MAES | LPG | Induced Draft | False | False | 1 | False | Up |  | None | Condensing | Two-Stage Modulating | Multiple-Speed | 0.5 | Standard |  | 60000 | 55000 |  |  | 51000 | 578 | 92 | 78 | [8 empty] | Federally-Regulated Consumer Product | 05/30/2008 |  | 09/25/2008
Carrier Corp. | Bryant Heating & Cooling Systems | 310JAV048090* | Natural Gas | No Match | False | False | 1 | False | Horizontal | No Match | No Match | Non-Condensing | No Match | No Match |  | No Match |  | 84000 | 68000 |  |  | 76200 | 823 | 80 | 78 | [8 empty] | Federally-Regulated Consumer Product | 06/25/2002 |  | 11/19/2007
Texas Furnace, LLC | Texas Furnace, LLC | ABA080NI5R | LPG | Induced Draft | False | False | 1 | False | Up | None | None | Non-Condensing | Single-Stage | Multiple-Speed | 0.75 | Standard |  | 80000 | 65000 |  |  | 75800 | 953 | 80.2 | 78 | [8 empty] | Federally-Regulated Consumer Product | 11/19/2007 |  | 09/25/2008
Trane U.S. Inc. | American Standard, Inc. | YCC036F3L0B* | Natural Gas | No Match | False | True | 3 | False | Horizontal | No Match | No Match | Non-Condensing | No Match | No Match |  | No Match |  | 50000 | 40500 | 1200 | 1200 | 46900 | 629 | 80 | 78 | 81 | 80 |  |  |  |  | 0 | 0 | Non Federally-Regulated | 04/01/1993 |  | 11/16/2007
Unitary Products Group | York | P3HUB16L06401 | Natural Gas | No Match | False | False | 1 | False | Horizontal | No Match | No Match | Non-Condensing | No Match | No Match |  | No Match |  | 80000 | 64000 |  |  | 75200 | 987 | 80 | [7 empty] | 0 | 0 | Federally-Regulated Consumer Product | 12/05/2000 |  | 09/30/2002
Evcon Industries, Inc. | York | L8C12520MUD11* | Natural Gas | No Match | False | False | 1 | False | Up | No Match | No Match | Non-Condensing | No Match | No Match |  | No Match |  | 125000 | 100000 |  |  | 115800 | 859 | 80 | [7 empty] | 0 | 0 | Federally-Regulated Consumer Product | 05/11/1999 |  | 03/29/2000
Carrier Corp. | Bryant Heating & Cooling Systems | 331AAV048085 | Natural Gas | No Match | False | False | 1 | False | Horizontal | No Match | No Match | Non-Condensing | No Match | No Match |  | No Match |  | 84000 | 69000 |  |  | 73700 | 831 | 80 | [7 empty] | 0 | 0 | Federally-Regulated Consumer Product | 06/07/2000 |  | 04/29/2003
Rheem Sales Company, Inc. | Ruud | UGRB-07EMAES | Natural Gas | Induced Draft | False | False | 1 | False | Up | None | None | Condensing | Single-Stage | Multiple-Speed | 0.5 | Standard |  | 75000 | 71000 | 1110 | 640 | 66000 | 650 | 93.2 | 78 | [8 empty] | Federally-Regulated Consumer Product | 11/19/2007 |  | 04/14/2008
Trane U.S. Inc. | Trane | TDD120C960E* | LPG | No Match | False | False | 1 | False | Horizontal | No Match | No Match | Non-Condensing | No Match | No Match |  | No Match |  | 120000 | 96000 |  |  | 113900 | 1123 | 80 | [7 empty] | 0 | 0 | Federally-Regulated Consumer Product | 03/30/2000 |  | 06/08/2000
Unitary Products Group | Coleman | FL8A06012UH11 | Natural Gas | No Match | False | False | 1 | False | Up | No Match | No Match | Non-Condensing | No Match | No Match |  | No Match |  | 57000 | 46000 |  |  | 56400 | 695 | 80 | [7 empty] | 0 | 0 | Federally-Regulated Consumer Product | 06/07/2000 |  | 11/01/2001
Carrier Corp. | Carrier Corp. | 48PGD*04***3 | Natural Gas | Induced Draft | False | True | 1 | False | Horizontal |  | None | Non-Condensing | Single-Stage |  | 0.85 | Standard |  | 56000 | 43000 |  |  | 60300 | 384 | 80 | 78 | [8 empty] | Federally-Regulated Consumer Product | 05/30/2008 |  | 09/25/2008
Rheem Sales Company, Inc. | Heat Controller | OBUA56-DH* | Oil | Injection Type | False | False | 1 | False | Up | No Match | No Match | Non-Condensing | No Match | No Match |  | No Match |  | 70000 | 56000 |  |  | 55400 | 84 | 82.9 | [7 empty] | 0 | 0 | Federally-Regulated Consumer Product | 12/04/2000 |  | 03/13/2001
Trane U.S. Inc. | American Standard, Inc. | YCP036F1HOA** | Natural Gas | No Match | False | True | 1 | False | Horizontal | No Match | No Match | Non-Condensing | No Match | No Match |  | No Match |  | 96000 | 76000 |  |  | 97700 | 711 | 79 | [7 empty] | 0 | 0 | Federally-Regulated Consumer Product | 03/04/1999 |  | 03/30/2000
Carrier Corp. | Payne Heating & Cooling | PG9MAB048100x | Natural Gas | Induced Draft | False | False | 1 | False | Horizontal |  | None | Condensing | Single-Stage |  | 0.5 | Standard |  | 100000 | 93000 |  |  | 86200 | 811 | 90 | 78 | [8 empty] | Federally-Regulated Consumer Product | 11/19/2007 |  | 10/20/2008
Unitary Products Group | York | P3URC16N07501 | Natural Gas | No Match | False | False | 1 | False | Up | No Match | No Match | Condensing | No Match | No Match |  | No Match |  | 80000 | 76000 |  |  | 65100 | 631 | 94.3 | [7 empty] | 0 | 0 | Federally-Regulated Consumer Product | 06/07/2000 |  | 09/29/2000
Daikin Comfort Technologies Manufacturing, L.P. | Sears | GMNT040-3 | Natural Gas | No Match | False | False | 1 | False | Down | No Match | No Match | Condensing | No Match | No Match |  | No Match |  | 40000 | 36000 |  |  | 33400 | 144 | 92.6 | 78 | [8 empty] | Federally-Regulated Consumer Product | 11/28/2001 |  | 11/19/2007
Carrier Corp. - Syracuse | Carrier | 683BNW048115 | Natural Gas | No Match | False | True | 1 | False | Horizontal | No Match | No Match | Non-Condensing | No Match | No Match |  | No Match |  | 115000 | 92000 |  |  | 94500 | 899 | 81.1 | [9 empty] | Federally-Regulated Consumer Product | 11/28/2001 |  | 06/04/2002
International Comfort Products | Tempstar | NTPM075GF*** | Natural Gas | No Match | False | False | 1 | False | Up | No Match | No Match | Condensing | No Match | No Match |  | No Match |  | 75000 | 69000 |  |  | 64800 | 510 | 92 | [7 empty] | 0 | 0 | Federally-Regulated Consumer Product | 06/08/2000 |  | 04/03/2002
Carrier Corp. - Syracuse | Bryant | 581BPV060114 | Natural Gas | No Match | False | True | 3 | False | Down | No Match | No Match | Non-Condensing | No Match | No Match |  | No Match |  | 115000 | 93150 | 2100 | 1500 | 96380 | 637 | 81 | 78 | 81 | 80 |  |  |  |  | 0 | 3 | Non Federally-Regulated | 09/07/2000 |  | 11/02/2006
Carrier Corp. | International Comfort Products | PGN424060K*0 | LPG | Induced Draft | False | True | 1 | False | Horizontal |  | None | Non-Condensing | Single-Stage |  | 0.5 | Standard |  | 60000 | 48000 |  |  | 58400 | 506 | 80 | 78 | [8 empty] | Federally-Regulated Consumer Product | 11/21/2008 |  | 12/24/2008
Allied Air | Allied Air | G2D95BU080V20D-1 | Natural Gas | Induced Draft | False | False | 1 | False | Up | None | None | Condensing | Two-Stage Modulating |  | 1 | Standard |  | 80000 | 76000 |  |  | 79600 | 280 | 94.5 | 78 | [8 empty] | Federally-Regulated Consumer Product | 11/19/2007 |  | 04/22/2009
Bard Manufacturing Company, Inc. | Bard | WG36**A*A****** | Natural Gas | No Match | False | True | 1 | False | Up | No Match | No Match | Non-Condensing | No Match | No Match |  | No Match |  | 45000 | 36000 |  |  | 56000 | 663 | 81 | [9 empty] | Federally-Regulated Consumer Product | 02/06/2002 |  | 09/30/2002
International Comfort Products | Airquest | PGAA60D1K** | Natural Gas | No Match | False | True | 1 | False | Down | No Match | No Match | Non-Condensing | No Match | No Match |  | No Match |  | 75000 | 59000 |  |  | 55800 | 661 | 81.3 | [7 empty] | 0 | 0 | Federally-Regulated Consumer Product | 02/10/1998 |  | 03/30/2000
Carrier Corp. | Payne Heating & Cooling | PG9MAA036080 | Natural Gas | No Match | False | False | 1 | False | Up | No Match | No Match | Condensing | No Match | No Match |  | No Match |  | 80000 | 74000 |  |  | 67900 | 363 | 92 | [7 empty] | 0 | 0 | Federally-Regulated Consumer Product | 02/10/1998 |  | 03/29/2000
Carrier Corp. | Carrier | 48CE-042090* | Natural Gas | Induced Draft | False | True | 3 | True | Horizontal | No Match | None | Non-Condensing | Single-Stage | No Match | 0.75 | Standard |  | 90000 | 72000 |  |  | 78 | 501 | 79.9 | 75 | [8 empty] | Non Federally-Regulated | 11/03/2006 |  | 11/16/2007
Trane U.S. Inc. | Trane | TDX080C942C* | Natural Gas | No Match | False | False | 1 | False | Horizontal | No Match | No Match | Condensing | No Match | No Match |  | No Match |  | 80000 | 74000 |  |  | 76000 | 617 | 91 | [9 empty] | Federally-Regulated Consumer Product | 09/30/2002 |  | 04/29/2003
International Comfort Products | Arcoaire | FBF100F20*** | Natural Gas | No Match | False | False | 1 | False | Up | No Match | No Match | Non-Condensing | No Match | No Match |  | No Match |  | 100000 | 80000 |  |  | 96100 | 766 | 80 | [7 empty] | 0 | 0 | Federally-Regulated Consumer Product | 06/08/2000 |  | 04/29/2003
Rheem Sales Company, Inc. | Weatherking | GGTJ-06(E/N)MAES | Natural Gas | No Match | False | False | 1 | False | Down | No Match | No Match | Condensing | No Match | No Match |  | No Match |  | 60000 | 52000 |  |  | 50500 | 259 | 92 | [7 empty] | 0 | 0 | Federally-Regulated Consumer Product | 06/07/2000 |  | 11/01/2001
Texas Furnace, LLC | Airtemp | ABA080NI2RX | Natural Gas | Induced Draft | False | False | 1 | False | Down | None | None | Non-Condensing | Single-Stage | Multiple-Speed | 0.25 | Standard |  | 80000 | 65000 |  |  | 77100 | 662 | 80.2 | 78 | [8 empty] | Federally-Regulated Consumer Product | 11/19/2007 |  | 09/25/2008
Carrier Corp. | Bryant Heating & Cooling Systems | 355CAV060080** | Natural Gas | Induced Draft | False | False | 1 | False | Down |  | None | Condensing | Step Modulating |  | 1 | Standard |  | 80000 | 74000 |  |  | 65100 | 239 | 92.3 | 78 | [8 empty] | Federally-Regulated Consumer Product | 10/20/2008 |  | 04/22/2009
Lennox Industries Inc. | Lennox | 80MGF3-60A-** | Natural Gas | No Match | False | False | 1 | False | Horizontal | No Match | No Match | Non-Condensing | No Match | No Match |  | No Match |  | 60000 | 48000 |  |  | 57400 | 486 | 80 | [7 empty] | 0 | 0 | Federally-Regulated Consumer Product | 05/11/1999 |  | 03/30/2000
Carrier Corp. | Carrier | 58MCA100-20* | LPG | No Match | False | False | 1 | False | Down | No Match | No Match | Condensing | No Match | No Match |  | No Match |  | 100000 | 93000 |  |  | 84300 | 891 | 91 | 78 | [8 empty] | Federally-Regulated Consumer Product | 02/08/2002 |  | 11/19/2007
Carrier Corp. | Sears, Roebuck, & Co. | PGX336060K*1 | Natural Gas | Induced Draft | False | True | 1 | False | Horizontal |  | None | Non-Condensing | Single-Stage |  | 0.75 | Standard |  | 60000 | 47000 |  |  | 59300 | 409 | 79.2 | 78 | [8 empty] | Federally-Regulated Consumer Product | 11/19/2007 |  | 08/17/2009
Rheem Sales Company, Inc. | Rheem | RRKA-A024JK08E | Natural Gas | No Match | False | True | 1 | False | Down | No Match | No Match | Non-Condensing | No Match | No Match |  | No Match |  | 80000 | 62000 |  |  | 78000 | 345 | 80 | [7 empty] | 0 | 0 | Federally-Regulated Consumer Product | 02/10/1998 |  | 03/30/2000
International Comfort Products | ICP Commercial | PGF036K100** | LPG | No Match | False | True | 1 | False | Horizontal | No Match | No Match | Non-Condensing | No Match | No Match |  | No Match |  | 100000 | 80000 |  |  | 95700 | 771 | 80 | [7 empty] | 0 | 0 | Federally-Regulated Consumer Product | 03/30/2000 |  | 06/08/2000
Armstrong | Armstrong | RGH80A100D20*-*** | LPG | No Match | False | False | 1 | False | Up | No Match | No Match | Non-Condensing | No Match | No Match |  | No Match |  | 100000 | 80000 |  |  | 94100 | 1105 | 80.6 | [7 empty] | 0 | 0 | Federally-Regulated Consumer Product | 03/30/2000 |  | 06/07/2000
Rheem Sales Company, Inc. | Rheem | RGPH-07NAMGR | Natural Gas | No Match | False | False | 1 | False | Horizontal | No Match | No Match | Non-Condensing | No Match | No Match |  | No Match |  | 75000 | 61000 |  |  | 75300 | 783 | 81 | [7 empty] | 0 | 0 | Federally-Regulated Consumer Product | 02/10/1998 |  | 03/30/2000
Texas Furnace, LLC | Airtemp | ABA100NI5RX | LPG | Induced Draft | False | False | 1 | False | Up | None | None | Non-Condensing | Single-Stage | Multiple-Speed | 0.75 | Standard |  | 100000 | 81000 |  |  | 95100 | 1111 | 80.2 | 78 | [8 empty] | Federally-Regulated Consumer Product | 11/19/2007 |  | 09/25/2008
Lennox Industries Inc. | Lennox | G61MP-48C-110-** | Natural Gas | Induced Draft | False | False | 1 | False | Up |  | None | Condensing | Two-Stage Modulating |  | 0.5 | Standard |  | 110000 | 104000 |  |  | 96400 | 885 | 94.1 | 78 | [8 empty] | Federally-Regulated Consumer Product | 09/25/2008 |  | 11/24/2009
Amana Refrigeration, Inc. | Amana | PGD60C115* | Natural Gas | No Match | False | True | 1 | False | Down | No Match | No Match | Non-Condensing | No Match | No Match |  | No Match |  | 115000 | 92000 |  |  | 95600 | 266 | 80 | [7 empty] | 0 | 0 | Federally-Regulated Consumer Product | 10/22/1999 |  | 03/29/2000
International Comfort Products | Sears | PGAA24C1K** | Natural Gas | No Match | False | True | 1 | False | Horizontal | No Match | No Match | Non-Condensing | No Match | No Match |  | No Match |  | 60000 | 47000 |  |  | 57600 | 322 | 80.6 | [7 empty] | 0 | 0 | Federally-Regulated Consumer Product | 02/10/1998 |  | 03/30/2000
Daikin Comfort Technologies Manufacturing, L.P. | Buy Max | XPG1336070* | Natural Gas | No Match | False | True | 1 | False | Down | No Match | No Match | Non-Condensing | No Match | No Match |  | No Match |  | 69000 | 55000 |  |  | 56300 | 391 | 80 | 78 | [8 empty] | Federally-Regulated Consumer Product | 04/29/2003 |  | 11/19/2007
Texas Furnace, LLC | Crown | USA072NH4R | LPG | No Match | False | False | 1 | False | Down | No Match | No Match | Condensing | No Match | No Match |  | No Match |  | 72000 | 65700 |  |  | 67500 | 614 | 90.9 | [9 empty] | Federally-Regulated Consumer Product | 04/03/2002 |  | 09/30/2002
Rheem Sales Company, Inc. | Heat Controller | GMUH100-E3N | Natural Gas | No Match | False | False | 1 | False | Horizontal | No Match | No Match | Non-Condensing | No Match | No Match |  | No Match |  | 100000 | 80000 |  |  | 96200 | 800 | 80 | [7 empty] | 0 | 0 | Federally-Regulated Consumer Product | 02/10/1998 |  | 03/30/2000
Carrier Corp. - Syracuse | Carrier | 583BNW048130N | Natural Gas | No Match | False | True | 1 | False | Horizontal | No Match | No Match | Non-Condensing | No Match | No Match |  | No Match |  | 130000 | 104000 |  |  | 115100 | 977 | 80.3 | [7 empty] | 0 | 0 | Federally-Regulated Consumer Product | 03/30/2000 |  | 06/04/2002
Unitary Products Group | Luxaire | L8C10016MUC11* | Natural Gas | No Match | False | False | 1 | False | Down | No Match | No Match | Non-Condensing | No Match | No Match |  | No Match |  | 100000 | 80000 |  |  | 96600 | 684 | 80 | [7 empty] | 0 | 0 | Federally-Regulated Consumer Product | 06/07/2000 |  | 11/01/2001
Unitary Products Group | York | P3DNA08L03201 | Natural Gas | No Match | False | False | 1 | False | Down | No Match | No Match | Non-Condensing | No Match | No Match |  | No Match |  | 40000 | 32000 |  |  | 37400 | 458 | 80 | [7 empty] | 0 | 0 | Federally-Regulated Consumer Product | 12/05/2000 |  | 04/03/2002
Trane U.S. Inc. | Trane | DCY030F1MOA* | LPG | No Match | False | True | 1 | False | Horizontal | No Match | No Match | Non-Condensing | No Match | No Match |  | No Match |  | 72000 | 58000 |  |  | 58800 | 354 | 79 | [7 empty] | 0 | 0 | Federally-Regulated Consumer Product | 02/10/1998 |  | 03/30/2000
International Comfort Products | Sears | FBF075F16*** | Natural Gas | No Match | False | False | 1 | False | Horizontal | No Match | No Match | Non-Condensing | No Match | No Match |  | No Match |  | 75000 | 60000 |  |  | 76400 | 651 | 80 | [7 empty] | 0 | 0 | Federally-Regulated Consumer Product | 06/08/2000 |  | 04/29/2003
International Comfort Products | ICP Commercial | NBF050B12*** | Natural Gas | No Match | False | False | 1 | False | Up | No Match | No Match | Non-Condensing | No Match | No Match |  | No Match |  | 50000 | 40000 |  |  | 38000 | 307 | 80 | [7 empty] | 0 | 0 | Federally-Regulated Consumer Product | 03/30/2000 |  | 06/08/2000
Carrier Corp. | International Comfort Products | NOMV106D12****** | Oil | Power | True | False | 1 | False | Up |  | Electro-Mechanical Inlet Dampe | Non-Condensing | Single-Stage |  | 0.5 | Standard |  | 105000 | 85000 |  |  | 96000 | 664 | 81.5 | 78 | [8 empty] | Federally-Regulated Consumer Product | 05/30/2008 |  | 09/25/2008
Texas Furnace, LLC | H.E.P. Materials Corp., dba HEP Sales | ADA080NH4RH | Natural Gas | No Match | False | False | 1 | False | Up | No Match | No Match | Non-Condensing | No Match | No Match |  | No Match |  | 72000 | 59000 |  |  | 75300 | 961 | 80.2 | 78 | [8 empty] | Federally-Regulated Consumer Product | 04/03/2002 |  | 11/19/2007
International Comfort Products | Airquest | NTC7050BF** | Natural Gas | No Match | False | False | 1 | False | Horizontal | No Match | No Match | Non-Condensing | No Match | No Match |  | No Match |  | 50000 | 40000 |  |  | 38000 | 178 | 81 | [7 empty] | 0 | 0 | Federally-Regulated Consumer Product | 02/24/1998 |  | 03/30/2000
Texas Furnace, LLC | Texas Furnace, LLC | CSA126NH5RX | Natural Gas | No Match | False | False | 1 | False | Down | No Match | No Match | Condensing | No Match | No Match |  | No Match |  | 126000 | 114000 |  |  | 120400 | 750 | 90.4 | 78 | [8 empty] | Federally-Regulated Consumer Product | 11/29/2001 |  | 11/19/2007
Carrier Corp. | Carrier Corp. | 58VMR120-20 | Oil | Power | True | False | 1 | False | Horizontal |  | Electro-Mechanical Inlet Dampe | Non-Condensing | Single-Stage |  | 1 | Standard |  | 119000 | 98000 |  |  | 113700 | 650 | 83 | 78 | [8 empty] | Federally-Regulated Consumer Product | 04/22/2009 |  | 11/24/2009
Consolidated Industries Corp. | Air Star, Inc. | SGH100ND50W | Natural Gas | No Match | False | False | 1 | False | Horizontal | No Match | No Match | Non-Condensing | No Match | No Match |  | No Match |  | 100000 | 80000 |  |  | 96100 | 784 | 80.1 | [7 empty] | 0 | 0 | Federally-Regulated Consumer Product | 06/08/2000 |  | 03/13/2001
Crown Boiler Co. | Crown | MBA100NH4R* | Natural Gas | No Match | False | False | 1 | False | Horizontal | No Match | No Match | Non-Condensing | No Match | No Match |  | No Match |  | 100000 | 81000 |  |  | 94400 | 1128 | 80.2 | [7 empty] | 0 | 0 | Federally-Regulated Consumer Product | 03/29/2000 |  | 11/01/2001
Texas Furnace, LLC | Texas Furnace, LLC | ABA100NI5RX | LPG | Induced Draft | False | False | 1 | False | Up | None | None | Non-Condensing | Single-Stage | Multiple-Speed | 0.75 | Standard |  | 100000 | 81000 |  |  | 95100 | 1111 | 80.2 | 78 | [8 empty] | Federally-Regulated Consumer Product | 11/19/2007 |  | 09/25/2008
Trane U.S. Inc. | American Standard, Inc. | 4YCX3036A3064** | Natural Gas | Induced Draft | False | True | 3 | False | Horizontal | Draft Hood | None | Non-Condensing | Single-Stage | Multiple-Speed | 0.5 | Standard |  | 64000 | 51000 | 1200 | 1050 | 57000 | 598 | 80 | 78 | [8 empty] | Non Federally-Regulated | 11/19/2007 |  | 11/24/2009
Trane U.S. Inc. | Trane | TDX100C948D* | Natural Gas | No Match | False | False | 1 | False | Horizontal | No Match | No Match | Condensing | No Match | No Match |  | No Match |  | 100000 | 94000 |  |  | 101000 | 756 | 91 | [9 empty] | Federally-Regulated Consumer Product | 04/03/2002 |  | 09/30/2002
Rheem Sales Company, Inc. | Rheem | RKMA-A042JK08X | Natural Gas | No Match | False | True | 1 | False | Down | No Match | No Match | Non-Condensing | No Match | No Match |  | No Match |  | 80000 | 62000 |  |  | 76500 | 573 | 80 | 78 | [6 empty] | 0 | 0 | Federally-Regulated Consumer Product | 03/30/2000 |  | 11/19/2007
Nordyne, LLC | Philco | KG7SC 108D-45D | LPG | Induced Draft | False | False | 1 | False | Horizontal | None | None | Condensing | Single-Stage | Multiple-Speed | 1 | Standard |  | 108000 | 99000 | 1910 | 1275 | 99300 | 944 | 92.1 | 78 | [8 empty] | Federally-Regulated Consumer Product | 05/30/2008 |  | 09/25/2008
Trane U.S. Inc. | American Standard, Inc. | AUD080R948J* | Natural Gas | No Match | False | False | 1 | False | Horizontal | No Match | No Match | Non-Condensing | No Match | No Match |  | No Match |  | 80000 | 63000 |  |  | 73000 | 685 | 80 | [7 empty] | 0 | 0 | Federally-Regulated Consumer Product | 08/20/1999 |  | 03/30/2000
Carrier Corp. - Syracuse | Payne | PY1RJA036115AB | Natural Gas | No Match | False | True | 1 | False | Horizontal | No Match | No Match | Non-Condensing | No Match | No Match |  | No Match |  | 115000 | 89000 |  |  | 97400 | 514 | 80 | [7 empty] | 0 | 0 | Federally-Regulated Consumer Product | 06/01/1998 |  | 03/30/2000
Texas Furnace, LLC | Airtemp | ABA040NI2R | LPG | Induced Draft | False | False | 1 | False | Up | None | None | Non-Condensing | Single-Stage | Multiple-Speed | 0.25 | Standard |  | 40000 | 33000 |  |  | 38600 | 322 | 80.2 | 78 | [8 empty] | Federally-Regulated Consumer Product | 11/19/2007 |  | 09/25/2008
Trane U.S. Inc. | Trane | TDE100A960K* | LPG | No Match | False | False | 1 | False | Horizontal | No Match | No Match | Non-Condensing | No Match | No Match |  | No Match |  | 100000 | 81000 |  |  | 95600 | 722 | 80 | [7 empty] | 0 | 0 | Federally-Regulated Consumer Product | 03/30/2000 |  | 06/08/2000
International Comfort Products | ICP Commercial | NNE075B12** | Natural Gas | No Match | False | False | 1 | False | Up | No Match | No Match | Non-Condensing | No Match | No Match |  | No Match |  | 75000 | 59000 |  |  | 66700 | 577 | 80 | [7 empty] | 0 | 0 | Federally-Regulated Consumer Product | 03/30/2000 |  | 06/08/2000
Texas Furnace, LLC | H.E.P. Materials Corp., dba HEP Sales | ABA040NI2R | Natural Gas | Induced Draft | False | False | 1 | False | Horizontal | None | None | Non-Condensing | Single-Stage | Multiple-Speed | 0.25 | Standard |  | 40000 | 33000 |  |  | 38600 | 322 | 80.2 | 78 | [8 empty] | Federally-Regulated Consumer Product | 11/19/2007 |  | 09/25/2008
Unitary Products Group | Fraser Johnston | PCUHDLD20N130 | Natural Gas | No Match | False | False | 1 | False | Up | No Match | No Match | Non-Condensing | No Match | No Match |  | No Match |  | 130000 | 105000 |  |  | 112400 | 1649 | 80 | [7 empty] | 0 | 0 | Federally-Regulated Consumer Product | 06/07/2000 |  | 11/01/2001
Trane U.S. Inc. | Trane | YCY036G1HOA* | Natural Gas | No Match | False | True | 1 | False | Down | No Match | No Match | Non-Condensing | No Match | No Match |  | No Match |  | 90000 | 71000 |  |  | 75000 | 262 | 80 | 78 | [8 empty] | Federally-Regulated Consumer Product | 03/13/2001 |  | 11/19/2007
Trane U.S. Inc. | American Standard, Inc. | YCC048F3M0B* | Natural Gas | No Match | False | True | 3 | False | Down | No Match | No Match | Non-Condensing | No Match | No Match |  | No Match |  | 80000 | 64000 | 2000 | 1600 | 78900 | 736 | 78 | 78 | [6 empty] | 0 | 0 | Non Federally-Regulated | 08/24/1992 |  | 11/09/2006
Carrier Corp. | Carrier | 58YAV111-16 | Natural Gas | No Match | False | False | 1 | False | Up | No Match | No Match | Non-Condensing | No Match | No Match |  | No Match |  | 110000 | 87000 |  |  | 99100 | 648 | 78 | [7 empty] | 0 | 0 | Federally-Regulated Consumer Product | 03/29/2000 |  | 08/02/2000
Carrier Corp. | Carrier Corp. | 48PGD*04***3 | LPG | Induced Draft | False | True | 1 | False | Down |  | None | Non-Condensing | Single-Stage |  | 0.85 | Standard |  | 56000 | 43000 |  |  | 60300 | 384 | 80 | 78 | [8 empty] | Federally-Regulated Consumer Product | 05/30/2008 |  | 09/25/2008
International Comfort Products | Arcoaire | GPCM24K060** | Natural Gas | No Match | False | True | 1 | False | Horizontal | No Match | No Match | Non-Condensing | No Match | No Match |  | No Match |  | 60000 | 48000 |  |  | 57700 | 387 | 80 | [7 empty] | 0 | 0 | Federally-Regulated Consumer Product | 08/05/1998 |  | 03/30/2000
Allied Air | Whirlpool Home Cooling & Heating | WGFDT090C20*-*** | LPG | Induced Draft | False | False | 1 | False | Up | None | None | Condensing | Single-Stage |  | 0.9 | Standard |  | 90000 | 83000 |  |  | 82900 | 900 | 93 | 78 | [8 empty] | Federally-Regulated Consumer Product | 11/19/2007 |  | 11/24/2009
Lennox Industries Inc. | Lennox | F8AUHLL-24-060-** | Natural Gas | No Match | False | False | 1 | False | Horizontal | No Match | No Match | Non-Condensing | No Match | No Match |  | No Match |  | 60000 | 48000 |  |  | 57700 | 421 | 80 | [7 empty] | 0 | 0 | Federally-Regulated Consumer Product | 03/30/2000 |  | 09/30/2002
Carrier Corp. | Bryant Heating & Cooling Systems | 582ANW024040 | Natural Gas | No Match | False | True | 1 | False | Horizontal | No Match | No Match | Non-Condensing | No Match | No Match |  | No Match |  | 40000 | 31000 |  |  | 37900 | 386 | 80.1 | 78 | [8 empty] | Federally-Regulated Consumer Product | 06/04/2002 |  | 11/19/2007
International Comfort Products | ICP Commercial | NTC6075HF** | LPG | No Match | False | False | 1 | False | Up | No Match | No Match | Non-Condensing | No Match | No Match |  | No Match |  | 75000 | 60000 |  |  | 76400 | 651 | 80 | [7 empty] | 0 | 0 | Federally-Regulated Consumer Product | 03/30/2000 |  | 06/08/2000
Carrier Corp. | Sears, Roebuck, & Co. | C8MPN100J20 | LPG | Induced Draft | False | False | 1 | False | Down |  | None | Non-Condensing | Single-Stage |  | 0.5 | Standard |  | 100000 | 81000 |  |  | 95000 | 1289 | 80 | 78 | [8 empty] | Federally-Regulated Consumer Product | 05/30/2008 |  | 09/25/2008
Carrier Corp. | Bryant Heating & Cooling Systems | 310JAV060090 | Natural Gas | No Match | False | False | 1 | False | Up | No Match | No Match | Non-Condensing | No Match | No Match |  | No Match |  | 88000 | 71000 |  |  | 75200 | 1050 | 80 | 78 | [8 empty] | Federally-Regulated Consumer Product | 04/29/2003 |  | 11/19/2007
Lennox Industries Inc. | Lennox | 80UHG2-60A-** | LPG | No Match | False | False | 1 | False | Horizontal | No Match | No Match | Non-Condensing | No Match | No Match |  | No Match |  | 60000 | 48000 |  |  | 57700 | 421 | 80 | [7 empty] | 0 | 0 | Federally-Regulated Consumer Product | 03/30/2000 |  | 06/07/2000
International Comfort Products | Sears | GNE050B12** | Natural Gas | No Match | False | False | 1 | False | Horizontal | No Match | No Match | Non-Condensing | No Match | No Match |  | No Match |  | 50000 | 40000 |  |  | 38000 | 308 | 80 | [7 empty] | 0 | 0 | Federally-Regulated Consumer Product | 02/24/1998 |  | 03/30/2000
Carrier Corp. - Syracuse | Bryant | 583BPW048115 | Natural Gas | No Match | False | True | 3 | False | Down | No Match | No Match | Non-Condensing | No Match | No Match |  | No Match |  | 115000 | 92000 |  |  | 94500 | 1016 | 81.1 | 78 | 81.9 | 80 |  |  |  |  | 0 | 3 | Non Federally-Regulated | 01/04/2000 |  | 11/02/2006
Carrier Corp. | Carrier | 58TMA085-12 | LPG | No Match | False | False | 1 | False | Down | No Match | No Match | Non-Condensing | No Match | No Match |  | No Match |  | 84000 | 69000 |  |  | 74500 | 567 | 80 | [7 empty] | 0 | 0 | Federally-Regulated Consumer Product | 03/29/2000 |  | 04/29/2003
Texas Furnace, LLC | Texas Furnace, LLC | TDA140NH4R | LPG | No Match | False | False | 1 | False | Down | No Match | No Match | Non-Condensing | No Match | No Match |  | No Match |  | 140000 | 114000 |  |  | 134100 | 1180 | 80.2 | 78 | [8 empty] | Federally-Regulated Consumer Product | 11/29/2001 |  | 11/19/2007
Rheem Sales Company, Inc. | Heat Controller | GMUH150-E4N | Natural Gas | No Match | False | False | 1 | False | Horizontal | No Match | No Match | Non-Condensing | No Match | No Match |  | No Match |  | 150000 | 121000 |  |  | 134000 | 1579 | 80 | 78 | [6 empty] | 0 | 0 | Federally-Regulated Consumer Product | 06/07/2000 |  | 11/19/2007
Rheem Sales Company, Inc. | Rheem | RGTJ-12(E/N)RAGS | Natural Gas | No Match | False | False | 1 | False | Down | No Match | No Match | Condensing | No Match | No Match |  | No Match |  | 120000 | 111000 |  |  | 118500 | 717 | 92 | [7 empty] | 0 | 0 | Federally-Regulated Consumer Product | 02/10/1998 |  | 11/01/2001
Unitary Products Group | York | D1NA042N05606 | Natural Gas | No Match | False | True | 1 | False | Horizontal | No Match | No Match | Non-Condensing | No Match | No Match |  | No Match |  | 70000 | 56000 |  |  | 56200 | 704 | 80.2 | [7 empty] | 0 | 0 | Federally-Regulated Consumer Product | 08/06/1998 |  | 03/29/2000
Carrier Corp. | Bryant Heating & Cooling Systems | 580JJ05D150 | LPG | Induced Draft | False | True | 1 | False | Horizontal |  | None | Non-Condensing | Single-Stage |  | 1.2 | Standard |  | 150000 | 118000 |  |  | 135000 | 1063 | 80.4 | 78 | [8 empty] | Federally-Regulated Consumer Product | 05/30/2008 |  | 09/25/2008
Nordyne, LLC | Intertherm | R4G*-042*096* | Natural Gas | No Match | False | True | 1 | False | Down | No Match | No Match | Non-Condensing | No Match | No Match |  | No Match |  | 96000 | 75000 |  |  | 79500 | 487 | 78 | [7 empty] | 0 | 0 | Federally-Regulated Consumer Product | 06/08/2000 |  | 08/02/2000
Rheem Sales Company, Inc. | Heat Controller | GLUA120-E5(NNX) | Natural Gas | No Match | False | False | 1 | False | Up | No Match | No Match | Condensing | No Match | No Match |  | No Match |  | 120000 | 113000 |  |  | 115500 | 755 | 93.5 | [9 empty] | Federally-Regulated Consumer Product | 11/01/2001 |  | 11/29/2001
Nordyne, LLC | Intertherm | R4G*-060*096* | Natural Gas | No Match | False | True | 1 | False | Down | No Match | No Match | Non-Condensing | No Match | No Match |  | No Match |  | 96000 | 75000 |  |  | 78600 | 685 | 78 | [7 empty] | 0 | 0 | Federally-Regulated Consumer Product | 06/08/2000 |  | 08/02/2000
Rheem Sales Company, Inc. | Ruud | URMA-A048JK06X | Natural Gas | No Match | False | True | 1 | False | Horizontal | No Match | No Match | Non-Condensing | No Match | No Match |  | No Match |  | 60000 | 47000 |  |  | 58000 | 341 | 80 | [7 empty] | 0 | 0 | Federally-Regulated Consumer Product | 02/10/1998 |  | 03/30/2000
Lennox Industries Inc. | Lennox | G51MP-48C-110-** | Natural Gas | Induced Draft | False | False | 1 | False | Up |  | None | Condensing | Single-Stage |  | 0.5 | Standard |  | 110000 | 103000 |  |  | 101600 | 888 | 92.1 | 78 | [8 empty] | Federally-Regulated Consumer Product | 09/25/2008 |  | 11/24/2009
Lennox Industries Inc. | Lennox | G61MPV-36B-045-** | Natural Gas | Induced Draft | False | False | 1 | False | Up |  | None | Condensing | Two-Stage Modulating |  | 0.5 | Standard |  | 44000 | 39000 |  |  | 32000 | 379 | 94.1 | 78 | [8 empty] | Federally-Regulated Consumer Product | 04/14/2008 |  | 11/24/2009
Texas Furnace, LLC | Texas Furnace, LLC | CCA126NH5RH | Natural Gas | No Match | False | False | 1 | False | Horizontal | No Match | No Match | Condensing | No Match | No Match |  | No Match |  | 113400 | 103000 |  |  | 120400 | 750 | 90.4 | 78 | [8 empty] | Federally-Regulated Consumer Product | 02/13/2002 |  | 11/19/2007
Trane U.S. Inc. | American Standard, Inc. | CDB080A945C* | Natural Gas | No Match | False | False | 1 | False | Horizontal | No Match | No Match | Non-Condensing | No Match | No Match |  | No Match |  | 80000 | 64000 |  |  | 76800 | 608 | 80 | [7 empty] | 0 | 0 | Federally-Regulated Consumer Product | 12/21/1999 |  | 03/30/2000
Carrier Corp. | Carrier | 48GX-036090* | Natural Gas | Induced Draft | False | True | 3 | True | Horizontal | No Match | None | Non-Condensing | Single-Stage | No Match | 0.5 | Standard |  | 88000 | 70000 |  |  | 77 | 815 | 79.9 | 75 | [8 empty] | Non Federally-Regulated | 11/03/2006 |  | 11/16/2007
Rheem Sales Company, Inc. | Ruud | UGTJ-07(EN)YBGS | Natural Gas | No Match | False | False | 1 | False | Horizontal | No Match | No Match | Condensing | No Match | No Match |  | No Match |  | 75000 | 70000 |  |  | 66500 | 582 | 92.3 | [9 empty] | Federally-Regulated Consumer Product | 11/01/2001 |  | 11/29/2001
Rheem Sales Company, Inc. | Weatherking | WGDJ-07NAMGR | Natural Gas | No Match | False | False | 1 | False | Up | No Match | No Match | Non-Condensing | No Match | No Match |  | No Match |  | 75000 | 61000 |  |  | 75300 | 782 | 80 | [7 empty] | 0 | 0 | Federally-Regulated Consumer Product | 06/07/2000 |  | 11/29/2001
Texas Furnace, LLC | Eubank | ADA140NI4R | Natural Gas | Induced Draft | False | False | 1 | False | Down | None | None | Non-Condensing | Single-Stage | Multiple-Speed | 0.75 | Standard |  | 140000 | 114000 |  |  | 134100 | 1340 | 80.2 | 78 | [8 empty] | Federally-Regulated Consumer Product | 11/19/2007 |  | 09/25/2008
Rheem Sales Company, Inc. | Rheem | RGLH-07EAMGR | Natural Gas | No Match | False | False | 1 | False | Down | No Match | No Match | Non-Condensing | No Match | No Match |  | No Match |  | 75000 | 60000 |  |  | 75500 | 787 | 80.8 | 78 | [6 empty] | 0 | 0 | Federally-Regulated Consumer Product | 03/30/2000 |  | 11/19/2007
Rheem Sales Company, Inc. | Rheem | RGPJ-15NARJR | Natural Gas | No Match | False | False | 1 | False | Horizontal | No Match | No Match | Non-Condensing | No Match | No Match |  | No Match |  | 150000 | 121000 |  |  | 134000 | 1227 | 80 | 78 | [6 empty] | 0 | 0 | Federally-Regulated Consumer Product | 02/10/1998 |  | 11/19/2007
Rheem Sales Company, Inc. | Weatherking | WGLJ-10EAMER | Natural Gas | No Match | False | False | 1 | False | Down | No Match | No Match | Non-Condensing | No Match | No Match |  | No Match |  | 100000 | 80000 |  |  | 95600 | 878 | 80 | [7 empty] | 0 | 0 | Federally-Regulated Consumer Product | 06/07/2000 |  | 11/29/2001
Rheem Sales Company, Inc. | Rheem | RRMA-A048JK06E | Natural Gas | No Match | False | True | 1 | False | Down | No Match | No Match | Non-Condensing | No Match | No Match |  | No Match |  | 60000 | 47000 |  |  | 58000 | 341 | 80 | 78 | [6 empty] | 0 | 0 | Federally-Regulated Consumer Product | 02/10/1998 |  | 11/19/2007
Carrier Corp. | Bryant | 574B*W036090NB* | Natural Gas | Induced Draft | False | True | 3 | True | Down | No Match | None | Non-Condensing | Single-Stage | No Match | 0.75 | Standard |  | 90000 | 72000 |  |  | 78 | 483 | 79.9 | 75 | [8 empty] | Non Federally-Regulated | 11/03/2006 |  | 11/16/2007
Carrier Corp. | Payne Heating & Cooling | PY3P*A030040A* | Natural Gas | Induced Draft | False | True | 3 | True | Horizontal | No Match | None | Non-Condensing | Single-Stage | No Match | 0.33 | Standard |  | 40000 | 32000 |  |  | 38 | 581 | 80.1 | 75 | [8 empty] | Non Federally-Regulated | 11/03/2006 |  | 11/16/2007
Consolidated Industries Corp. | Consolidated Industries Corp. | MBA060NH2R* | Natural Gas | No Match | False | False | 1 | False | Up | No Match | No Match | Non-Condensing | No Match | No Match |  | No Match |  | 60000 | 49000 |  |  | 57900 | 356 | 80.2 | [7 empty] | 0 | 0 | Federally-Regulated Consumer Product | 03/29/2000 |  | 03/13/2001
Trane U.S. Inc. | Trane | TDD100R960D* | Natural Gas | No Match | False | False | 1 | False | Horizontal | No Match | No Match | Non-Condensing | No Match | No Match |  | No Match |  | 100000 | 81000 |  |  | 89900 | 980 | 81 | [7 empty] | 0 | 0 | Federally-Regulated Consumer Product | 03/30/2000 |  | 09/28/2000
Nordyne, LLC | Intertherm | M1G*-056-*** | LPG | Injection Type | False | False | 1 | True | Down | No Match | No Match | Non-Condensing | No Match | No Match |  | No Match |  | 56000 | 45000 |  |  | 62400 | 452 | 75 | [7 empty] | 0 | 0 | Federally-Regulated Consumer Product | 06/08/2000 |  | 08/02/2000
Nordyne, LLC | Frigidaire | FG6TC110*-VC | Natural Gas | No Match | False | False | 1 | False | Up | No Match | No Match | Condensing | No Match | No Match |  | No Match |  | 110000 | 100000 |  |  | 102400 | 371 | 92.1 | [7 empty] | 0 | 0 | Federally-Regulated Consumer Product | 08/02/2000 |  | 12/06/2000
Carrier Corp. | Carrier | 58MCA120-20 | Natural Gas | No Match | False | False | 1 | False | Down | No Match | No Match | Condensing | No Match | No Match |  | No Match |  | 120000 | 112000 |  |  | 118800 | 1072 | 91 | [7 empty] | 0 | 0 | Federally-Regulated Consumer Product | 02/10/1998 |  | 02/08/2002
Rheem Sales Company, Inc. | Heat Controller | GLDH90-E5A | Natural Gas | No Match | False | False | 1 | False | Horizontal | No Match | No Match | Condensing | No Match | No Match |  | No Match |  | 90000 | 82000 |  |  | 84000 | 632 | 92 | [7 empty] | 0 | 0 | Federally-Regulated Consumer Product | 07/02/1998 |  | 03/30/2000
Crown Boiler Co. | Crown | DSA108NH5R* | Natural Gas | No Match | False | False | 1 | False | Down | No Match | No Match | Condensing | No Match | No Match |  | No Match |  | 108000 | 97000 |  |  | 102900 | 695 | 90.4 | [7 empty] | 0 | 0 | Federally-Regulated Consumer Product | 03/29/2000 |  | 11/01/2001
Rheem Sales Company, Inc. | Grandaire | GVRK90E105GS | Natural Gas | Induced Draft | False | False | 1 | False | Up |  | None | Condensing | Two-Stage Modulating | Multiple-Speed | 0.75 | Standard |  | 105000 | 97000 |  |  | 106000 | 1088 | 92 | 78 | [8 empty] | Federally-Regulated Consumer Product | 05/30/2008 |  | 09/25/2008
Trane U.S. Inc. | American Standard, Inc. | YCX024G1LOA** | Natural Gas | No Match | False | True | 1 | False | Horizontal | No Match | No Match | Non-Condensing | No Match | No Match |  | No Match |  | 48000 | 38000 |  |  | 38400 | 240 | 79 | [7 empty] | 0 | 0 | Federally-Regulated Consumer Product | 03/04/1999 |  | 03/30/2000
Consolidated Industries Corp. | Consolidated Industries Corp. | MBA080NH4R* | Natural Gas | No Match | False | False | 1 | False | Up | No Match | No Match | Non-Condensing | No Match | No Match |  | No Match |  | 80000 | 65000 |  |  | 75300 | 961 | 80.2 | [7 empty] | 0 | 0 | Federally-Regulated Consumer Product | 02/10/1998 |  | 03/13/2001
Nordyne, LLC | Tappan | R4G*-030*045* | Natural Gas | No Match | False | True | 1 | False | Horizontal | No Match | No Match | Non-Condensing | No Match | No Match |  | No Match |  | 45000 | 35000 |  |  | 39200 | 303 | 78 | [7 empty] | 0 | 0 | Federally-Regulated Consumer Product | 06/08/2000 |  | 08/02/2000
International Comfort Products | Tempstar | NTC7050BF** | Natural Gas | No Match | False | False | 1 | False | Horizontal | No Match | No Match | Non-Condensing | No Match | No Match |  | No Match |  | 50000 | 40000 |  |  | 38000 | 178 | 81 | [7 empty] | 0 | 0 | Federally-Regulated Consumer Product | 02/24/1998 |  | 03/30/2000
Trane U.S. Inc. | American Standard, Inc. | YHC036A4M* | Natural Gas | No Match | False | True | 3 | False | Down | No Match | No Match | Non-Condensing | No Match | No Match |  | No Match |  | 80000 | 65000 |  |  | 77400 | 551 | 81 | 78 | 81 | 80 | [6 empty] | Non Federally-Regulated | 04/11/2001 |  | 11/16/2007
Unitary Products Group | York | G8C05012MUB11* | LPG | No Match | False | False | 1 | False | Down | No Match | No Match | Non-Condensing | No Match | No Match |  | No Match |  | 50000 | 40000 |  |  | 38100 | 316 | 80 | [7 empty] | 0 | 0 | Federally-Regulated Consumer Product | 12/05/2000 |  | 11/01/2001
Carrier Corp. - Syracuse | Carrier | 48GXN04209030 | Natural Gas | No Match | False | True | 1 | False | Horizontal | No Match | No Match | Non-Condensing | No Match | No Match |  | No Match |  | 90000 | 71000 |  |  | 77200 | 596 | 79.9 | [7 empty] | 0 | 0 | Federally-Regulated Consumer Product | 03/30/2000 |  | 08/02/2000
Allied Air | Allied Air | CG80RB075D12A*-*** | Natural Gas | Induced Draft | False | False | 1 | False | Horizontal | None | None | Non-Condensing | Single-Stage |  | 0.33 | Standard |  | 75000 | 60000 |  |  | 77000 | 727 | 80 | 78 | [8 empty] | Federally-Regulated Consumer Product | 11/19/2007 |  | 04/22/2009
Rheem Sales Company, Inc. | Weatherking | WRKA-A060JK10X | Natural Gas | No Match | False | True | 1 | False | Horizontal | No Match | No Match | Non-Condensing | No Match | No Match |  | No Match |  | 100000 | 77000 |  |  | 97800 | 400 | 80 | [9 empty] | Federally-Regulated Consumer Product | 03/13/2001 |  | 04/29/2003
Nordyne, LLC | Thermal Zone | KG7SA 090*-35B | Natural Gas | Induced Draft | False | False | 1 | False | Horizontal | None | None | Non-Condensing | Single-Stage | Multiple-Speed | 0.5 | Standard |  | 90000 | 72000 | 1440 | 765 | 76100 | 989 | 80 | 78 | [8 empty] | Federally-Regulated Consumer Product | 05/30/2008 |  | 09/25/2008
Allied Air | Allied Air | CG92TB045D12B*-*** | LPG | Induced Draft | False | False | 1 | False | Horizontal | None | None | Condensing | Single-Stage |  | 0.33 | Standard |  | 45000 | 41000 |  |  | 32000 | 660 | 92.1 | 78 | [8 empty] | Federally-Regulated Consumer Product | 02/27/2009 |  | 04/22/2009
Rheem Sales Company, Inc. | Weatherking | GGTJ-07(E/N)YBES | Natural Gas | No Match | False | False | 1 | False | Horizontal | No Match | No Match | Condensing | No Match | No Match |  | No Match |  | 75000 | 69000 |  |  | 67000 | 587 | 92 | [7 empty] | 0 | 0 | Federally-Regulated Consumer Product | 02/24/1998 |  | 03/30/2000
Rheem Sales Company, Inc. | Heat Controller | GKUH125-E5N | Natural Gas | No Match | False | False | 1 | False | Up | No Match | No Match | Non-Condensing | No Match | No Match |  | No Match |  | 125000 | 101000 |  |  | 113900 | 1356 | 80 | 78 | [6 empty] | 0 | 0 | Federally-Regulated Consumer Product | 06/07/2000 |  | 11/19/2007
Rheem Sales Company, Inc. | Rheem | RRKA-A042JK04E | Natural Gas | No Match | False | True | 1 | False | Down | No Match | No Match | Non-Condensing | No Match | No Match |  | No Match |  | 40000 | 31000 |  |  | 38000 | 293 | 80 | 78 | [6 empty] | 0 | 0 | Federally-Regulated Consumer Product | 03/30/2000 |  | 11/19/2007
Nordyne, LLC | Tappan | FG7TK 080*-* | Natural Gas | Induced Draft | False | False | 1 | False | Down | None | None | Non-Condensing | Two-Stage Modulating |  | 0.5 | Premium |  | 80000 | 64000 | 1700 | 960 | 76200 | 323 | 80 | 78 | [8 empty] | Federally-Regulated Consumer Product | 09/25/2008 |  | 11/24/2009
Rheem Sales Company, Inc. | Rheem | RKMA-A042JK08X | Natural Gas | No Match | False | True | 1 | False | Down | No Match | No Match | Non-Condensing | No Match | No Match |  | No Match |  | 80000 | 62000 |  |  | 76500 | 574 | 80 | [7 empty] | 0 | 0 | Federally-Regulated Consumer Product | 02/10/1998 |  | 03/30/2000
Armstrong | Armstrong | RPG(10/12)*36D050** | LPG | No Match | False | True | 1 | False | Down | No Match | No Match | Non-Condensing | No Match | No Match |  | No Match |  | 50000 | 40000 |  |  | 37700 | 394 | 80 | [9 empty] | Federally-Regulated Consumer Product | 11/28/2001 |  | 06/04/2002
Carrier Corp. | Carrier Corp. | 48HJN0053 | LPG | Induced Draft | False | True | 1 | False | Down |  | None | Non-Condensing | Single-Stage |  | 1.2 | Standard |  | 120000 | 101000 |  |  | 113900 | 1303 | 80.7 | 78 | [8 empty] | Federally-Regulated Consumer Product | 05/30/2008 |  | 09/25/2008
Rheem Sales Company, Inc. | Rheem | RGGD-07EMCKS | Natural Gas | No Match | False | False | 1 | False | Down | No Match | No Match | Condensing | No Match | No Match |  | No Match |  | 75000 | 72000 |  |  | 71200 | 181 | 92.4 | 78 | [8 empty] | Federally-Regulated Consumer Product | 06/04/2002 |  | 11/19/2007
Trane U.S. Inc. | Trane | TDX100R948W* | LPG | No Match | False | False | 1 | False | Down | No Match | No Match | Condensing | No Match | No Match |  | No Match |  | 100000 | 93000 |  |  | 80100 | 700 | 93 | 78 | [8 empty] | Federally-Regulated Consumer Product | 09/30/2002 |  | 11/19/2007
International Comfort Products | Sears | PGF048K120** | Natural Gas | No Match | False | True | 1 | False | Down | No Match | No Match | Non-Condensing | No Match | No Match |  | No Match |  | 120000 | 96000 |  |  | 115000 | 1072 | 80 | [7 empty] | 0 | 0 | Federally-Regulated Consumer Product | 02/24/1998 |  | 03/30/2000
Rheem Sales Company, Inc. | Weatherking | 80PJ07(E,N)BR01 | Natural Gas | No Match | False | False | 1 | False | Up | No Match | No Match | Non-Condensing | No Match | No Match |  | No Match |  | 75000 | 60000 |  |  | 75700 | 789 | 80 | 78 | [8 empty] | Federally-Regulated Consumer Product | 06/04/2002 |  | 11/19/2007
Trane U.S. Inc. | American Standard, Inc. | ADD040R924F* | Natural Gas | No Match | False | False | 1 | False | Horizontal | No Match | No Match | Non-Condensing | No Match | No Match |  | No Match |  | 40000 | 32000 |  |  | 36700 | 188 | 80 | [9 empty] | Federally-Regulated Consumer Product | 04/12/2001 |  | 09/30/2002
Consolidated Industries Corp. | Goettl | DSA072NH4R* | Natural Gas | No Match | False | False | 1 | False | Horizontal | No Match | No Match | Condensing | No Match | No Match |  | No Match |  | 72000 | 65000 |  |  | 67800 | 652 | 90.4 | [7 empty] | 0 | 0 | Federally-Regulated Consumer Product | 02/24/1998 |  | 03/29/2000
International Comfort Products | Airquest | NTN6125KJ** | Natural Gas | No Match | False | False | 1 | False | Horizontal | No Match | No Match | Non-Condensing | No Match | No Match |  | No Match |  | 125000 | 99000 |  |  | 114100 | 1193 | 80 | [7 empty] | 0 | 0 | Federally-Regulated Consumer Product | 06/08/2000 |  | 04/29/2003
Lennox Industries Inc. | Lennox | G50UH-48B-090-* | Natural Gas | No Match | False | False | 1 | False | Horizontal | No Match | No Match | Non-Condensing | No Match | No Match |  | No Match |  | 88000 | 70000 |  |  | 75300 | 546 | 80 | [7 empty] | 0 | 0 | Federally-Regulated Consumer Product | 03/30/2000 |  | 04/03/2002
Rheem Sales Company, Inc. | Ruud | UGRL-09(E,N)ZAJS | LPG | Induced Draft | False | False | 1 | False | Up |  | None | Condensing | Two-Stage Modulating | Multiple-Speed | 0.75 | Standard |  | 90000 | 87000 |  |  | 77000 | 1075 | 95 | 78 | [8 empty] | Federally-Regulated Consumer Product | 10/20/2008 |  | 11/24/2009
Nordyne, LLC | Miller | G6RA096*-12 | Natural Gas | No Match | False | False | 1 | False | Horizontal | No Match | No Match | Non-Condensing | No Match | No Match |  | No Match |  | 96000 | 78000 |  |  | 96000 | 601 | 80.5 | [7 empty] | 0 | 0 | Federally-Regulated Consumer Product | 06/08/2000 |  | 04/03/2002
Trane U.S. Inc. | American Standard, Inc. | 4YCX3036A3075** | Natural Gas | Induced Draft | False | True | 3 | False | Down | Draft Hood | None | Non-Condensing | Single-Stage | Multiple-Speed | 0.5 | Standard |  | 75000 | 60000 | 1200 | 1050 | 76000 | 756 | 80 | 78 | [8 empty] | Non Federally-Regulated | 11/19/2007 |  | 11/24/2009
Trane U.S. Inc. | Trane | TDD100R945E* | LPG | No Match | False | False | 1 | False | Down | No Match | No Match | Non-Condensing | No Match | No Match |  | No Match |  | 100000 | 79000 |  |  | 94500 | 574 | 80.3 | [7 empty] | 0 | 0 | Federally-Regulated Consumer Product | 03/30/2000 |  | 02/07/2002
Trane U.S. Inc. | American Standard, Inc. | AUD060C936K* | Natural Gas | No Match | False | False | 1 | False | Up | No Match | No Match | Non-Condensing | No Match | No Match |  | No Match |  | 60000 | 47000 |  |  | 57000 | 621 | 80 | 78 | [8 empty] | Federally-Regulated Consumer Product | 09/30/2002 |  | 11/19/2007
Carrier Corp. | Carrier Corp. | 48ES-0180403** | Natural Gas | Induced Draft | False | True | 1 | False | Down |  | None | Non-Condensing | Single-Stage |  | 0.25 | Standard |  | 40000 | 32000 |  |  | 38900 | 394 | 79.7 | 78 | [8 empty] | Federally-Regulated Consumer Product | 05/30/2008 |  | 09/25/2008
Texas Furnace, LLC | Eubank | ADA140NH4R | Natural Gas | No Match | False | False | 1 | False | Down | No Match | No Match | Non-Condensing | No Match | No Match |  | No Match |  | 140000 | 114000 |  |  | 134100 | 1180 | 80.2 | 78 | [8 empty] | Federally-Regulated Consumer Product | 04/29/2003 |  | 11/19/2007
Trane U.S. Inc. | Trane | YCY048G1HOA* | Natural Gas | No Match | False | True | 1 | False | Horizontal | No Match | No Match | Non-Condensing | No Match | No Match |  | No Match |  | 120000 | 95000 |  |  | 114200 | 212 | 80 | [7 empty] | 0 | 0 | Federally-Regulated Consumer Product | 06/08/2000 |  | 03/13/2001
Unitary Products Group | Fraser Johnston | DAYH-F036N090 | Natural Gas | No Match | False | True | 1 | False | Down | No Match | No Match | Non-Condensing | No Match | No Match |  | No Match |  | 90000 | 72000 |  |  | 75500 | 907 | 80.1 | [7 empty] | 0 | 0 | Federally-Regulated Consumer Product | 08/06/1998 |  | 03/29/2000
Texas Furnace, LLC | Airtemp | ADA140NH4R | Natural Gas | No Match | False | False | 1 | False | Down | No Match | No Match | Non-Condensing | No Match | No Match |  | No Match |  | 140000 | 114000 |  |  | 134100 | 1180 | 80.2 | 78 | [8 empty] | Federally-Regulated Consumer Product | 04/29/2003 |  | 11/19/2007
Texas Furnace, LLC | Texas Furnace, LLC | ABA140NI5RX | LPG | Induced Draft | False | False | 1 | False | Down | None | None | Non-Condensing | Single-Stage | Multiple-Speed | 0.75 | Standard |  | 140000 | 114000 |  |  | 134300 | 1294 | 80.2 | 78 | [8 empty] | Federally-Regulated Consumer Product | 11/19/2007 |  | 09/25/2008
Rheem Sales Company, Inc. | Rheem | RKKB-A090*L22E | Natural Gas | Induced Draft | False | True | 3 | False | Down |  | None | Non-Condensing | Two-Stage Modulating |  | 2 | Standard |  | 225000 | 180000 | [6 empty] | 80 | 80 | [6 empty] | Federally-Regulated Commercial & Industrial Equipment | 05/07/2008 |  | 12/24/2008
Carrier Corp. | Bryant Heating & Cooling Systems | 677BNW042090A* | Natural Gas | Induced Draft | False | True | 1 | False | Down |  | None | Non-Condensing | Two-Stage Modulating |  | 0 | Standard |  | 90000 | 74000 |  |  | 79500 | 394 | 79.2 | 78 | [8 empty] | Federally-Regulated Consumer Product | 11/19/2007 |  | 05/30/2008
Unitary Products Group | York | G8C12520MUD11* | LPG | No Match | False | False | 1 | False | Down | No Match | No Match | Non-Condensing | No Match | No Match |  | No Match |  | 125000 | 100000 |  |  | 115800 | 859 | 80 | [7 empty] | 0 | 0 | Federally-Regulated Consumer Product | 12/05/2000 |  | 03/13/2001
Carrier Corp. - Syracuse | Carrier | 48GP04206050 | Natural Gas | No Match | False | True | 3 | False | Down | No Match | No Match | Non-Condensing | No Match | No Match |  | No Match |  | 60000 | 47000 |  |  | 57500 | 811 | 78.7 | 78 | 80 | 80 |  |  |  |  | 0 | 3 | Non Federally-Regulated | 01/04/2000 |  | 11/02/2006
Rheem Sales Company, Inc. | Ruud | URMA-A048JK10X | Natural Gas | No Match | False | True | 1 | False | Down | No Match | No Match | Non-Condensing | No Match | No Match |  | No Match |  | 100000 | 77000 |  |  | 97800 | 400 | 80 | [7 empty] | 0 | 0 | Federally-Regulated Consumer Product | 02/10/1998 |  | 03/30/2000
Nordyne, LLC | Kelvinator | KG7SA 090*-35C | LPG | Induced Draft | False | False | 1 | False | Horizontal | None | None | Non-Condensing | Single-Stage | Multiple-Speed | 0.5 | Standard |  | 90000 | 72000 | 1625 | 1000 | 76000 | 965 | 80 | 78 | [8 empty] | Federally-Regulated Consumer Product | 05/30/2008 |  | 11/21/2008
Carrier Corp. | Payne Heating & Cooling | PY3P*A048115A* | Natural Gas | Induced Draft | False | True | 3 | True | Horizontal | No Match | None | Non-Condensing | Single-Stage | No Match | 0.5 | Standard |  | 115000 | 93000 |  |  | 94 | 1131 | 81.1 | 75 | [8 empty] | Non Federally-Regulated | 11/03/2006 |  | 11/16/2007
Rheem Sales Company, Inc. | Heat Controller | OBHA95-DH* | Oil | No Match | False | False | 1 | False | Horizontal | No Match | No Match | Non-Condensing | No Match | No Match |  | No Match |  | 119000 | 95000 |  |  | 112700 | 426 | 82.8 | [7 empty] | 0 | 0 | Federally-Regulated Consumer Product | 05/11/1999 |  | 03/30/2000
Nordyne, LLC | Frigidaire | G6RK072*-16 | Natural Gas | No Match | False | False | 1 | False | Down | No Match | No Match | Non-Condensing | No Match | No Match |  | No Match |  | 72000 | 57000 |  |  | 58000 | 372 | 80 | [7 empty] | 0 | 0 | Federally-Regulated Consumer Product | 06/08/2000 |  | 04/03/2002
Texas Furnace, LLC | Airtemp | ADA080NH3RH | LPG | No Match | False | False | 1 | False | Down | No Match | No Match | Non-Condensing | No Match | No Match |  | No Match |  | 72000 | 59000 |  |  | 76200 | 742 | 80.2 | 78 | [8 empty] | Federally-Regulated Consumer Product | 04/29/2003 |  | 11/19/2007
Carrier Corp. | Sears, Roebuck, & Co. | PGF348120K*1 | Natural Gas | Induced Draft | False | True | 1 | False | Down |  | None | Non-Condensing | Single-Stage |  | 1 | Standard |  | 120000 | 96000 |  |  | 117700 | 665 | 80 | 78 | [8 empty] | Federally-Regulated Consumer Product | 11/19/2007 |  | 08/17/2009
Trane U.S. Inc. | American Standard, Inc. | CUB040A924B* | Natural Gas | No Match | False | False | 1 | False | Up | No Match | No Match | Non-Condensing | No Match | No Match |  | No Match |  | 40000 | 31000 |  |  | 38800 | 235 | 80 | [7 empty] | 0 | 0 | Federally-Regulated Consumer Product | 06/07/2000 |  | 02/07/2002
Texas Furnace, LLC | Crown | UCA126NH5R | Natural Gas | No Match | False | False | 1 | False | Horizontal | No Match | No Match | Condensing | No Match | No Match |  | No Match |  | 126000 | 115000 |  |  | 118600 | 1050 | 90.9 | [9 empty] | Federally-Regulated Consumer Product | 11/29/2001 |  | 09/30/2002
Allied Air | Allied Air | G1D91BT125D20C*-*** | LPG | Induced Draft | False | False | 1 | False | Horizontal | None | None | Condensing | Single-Stage |  | 0.9 | Standard |  | 125000 | 113000 |  |  | 118900 | 1100 | 91 | 78 | [8 empty] | Federally-Regulated Consumer Product | 11/19/2007 |  | 11/24/2009
Consolidated Industries Corp. | Consolidated Industries Corp. | MBA100NH5R* | Natural Gas | No Match | False | False | 1 | False | Up | No Match | No Match | Non-Condensing | No Match | No Match |  | No Match |  | 100000 | 81000 |  |  | 95100 | 938 | 80.2 | [7 empty] | 0 | 0 | Federally-Regulated Consumer Product | 03/29/2000 |  | 03/13/2001
Carrier Corp. - Syracuse | Carrier | 48GPN06011530 | LPG | No Match | False | True | 1 | False | Down | No Match | No Match | Non-Condensing | No Match | No Match |  | No Match |  | 115000 | 92000 |  |  | 94100 | 990 | 81.1 | [7 empty] | 0 | 0 | Federally-Regulated Consumer Product | 08/02/2000 |  | 06/04/2002
Unitary Products Group | York | P4HUA12L04801 | Natural Gas | No Match | False | False | 1 | False | Up | No Match | No Match | Non-Condensing | No Match | No Match |  | No Match |  | 57000 | 46000 |  |  | 56400 | 695 | 80 | [7 empty] | 0 | 0 | Federally-Regulated Consumer Product | 08/03/2000 |  | 09/29/2000
Nordyne, LLC | Westinghouse | FG7SC 090D-35C | Natural Gas | Induced Draft | False | False | 1 | False | Horizontal | None | None | Condensing | Single-Stage | Multiple-Speed | 0.5 | Standard |  | 90000 | 82000 | 1910 | 1310 | 82500 | 1193 | 92.1 | 78 | [8 empty] | Federally-Regulated Consumer Product | 05/30/2008 |  | 09/25/2008
Trane U.S. Inc. | American Standard, Inc. | AUD100C972K* | Natural Gas | No Match | False | False | 1 | False | Horizontal | No Match | No Match | Non-Condensing | No Match | No Match |  | No Match |  | 100000 | 80000 |  |  | 94300 | 1289 | 80 | 78 | [8 empty] | Federally-Regulated Consumer Product | 09/30/2002 |  | 11/19/2007
Trane U.S. Inc. | Trane | YCD060C1H*B* | LPG | No Match | False | True | 1 | False | Down | No Match | No Match | Non-Condensing | No Match | No Match |  | No Match |  | 135000 | 104000 |  |  | 119000 | 570 | 78 | [7 empty] | 0 | 0 | Federally-Regulated Consumer Product | 03/30/2000 |  | 08/02/2000
Carrier Corp. | Bryant Heating & Cooling Systems | 310AAV060090 | LPG | No Match | False | False | 1 | False | Down | No Match | No Match | Non-Condensing | No Match | No Match |  | No Match |  | 88000 | 71000 |  |  | 75200 | 1050 | 80 | 78 | [8 empty] | Federally-Regulated Consumer Product | 04/29/2003 |  | 11/19/2007
Carrier Corp. | International Comfort Products | RGS048KN | LPG | Induced Draft | False | True | 1 | False | Horizontal |  | None | Non-Condensing | Single-Stage |  | 1.2 | Standard |  | 120000 | 101000 |  |  | 113900 | 1303 | 80.7 | 78 | [8 empty] | Federally-Regulated Consumer Product | 05/30/2008 |  | 09/25/2008
Unitary Products Group | York | G8C10016MUC11* | Natural Gas | No Match | False | False | 1 | False | Horizontal | No Match | No Match | Non-Condensing | No Match | No Match |  | No Match |  | 100000 | 80000 |  |  | 96600 | 684 | 80 | [7 empty] | 0 | 0 | Federally-Regulated Consumer Product | 06/07/2000 |  | 09/29/2000
Texas Furnace, LLC | H.E.P. Materials Corp., dba HEP Sales | ABA120NH4RX | Natural Gas | No Match | False | False | 1 | False | Down | No Match | No Match | Non-Condensing | No Match | No Match |  | No Match |  | 120000 | 98000 |  |  | 114100 | 1164 | 80.2 | 78 | [8 empty] | Federally-Regulated Consumer Product | 04/03/2002 |  | 11/19/2007
Rheem Sales Company, Inc. | Heat Controller | TGR42-1K-080 | Natural Gas | No Match | False | True | 1 | False | Down | No Match | No Match | Non-Condensing | No Match | No Match |  | No Match |  | 80000 | 62000 |  |  | 77500 | 454 | 80 | 78 | [6 empty] | 0 | 0 | Federally-Regulated Consumer Product | 06/07/2000 |  | 11/19/2007
Nordyne, LLC | Garrison | KG7SA 126*-45D | Natural Gas | Induced Draft | False | False | 1 | False | Horizontal | None | None | Non-Condensing | Single-Stage | Multiple-Speed | 1 | Standard |  | 126000 | 100000 | 2010 | 1310 | 113200 | 1700 | 80 | 78 | [8 empty] | Federally-Regulated Consumer Product | 05/30/2008 |  | 11/21/2008
Rheem Sales Company, Inc. | Rheem | RGTA-04(E/N)MAES | Natural Gas | No Match | False | False | 1 | False | Horizontal | No Match | No Match | Condensing | No Match | No Match |  | No Match |  | 45000 | 41000 |  |  | 33000 | 251 | 92 | [9 empty] | Federally-Regulated Consumer Product | 11/29/2001 |  | 06/04/2002
Lennox Industries Inc. | Lennox | G24M4/5-100S-** | Natural Gas | No Match | False | False | 1 | False | Horizontal | No Match | No Match | Non-Condensing | No Match | No Match |  | No Match |  | 100000 | 80000 |  |  | 97200 | 539 | 80 | 78 | [6 empty] | 0 | 0 | Federally-Regulated Consumer Product | 03/30/2000 |  | 11/19/2007
Lennox Industries Inc. | Lennox | 12GCS048-100-*P | Natural Gas | No Match | False | True | 1 | False | Down | No Match | No Match | Non-Condensing | No Match | No Match |  | No Match |  | 100000 | 80000 |  |  | 97300 | 564 | 80 | [7 empty] | 0 | 0 | Federally-Regulated Consumer Product | 03/30/2000 |  | 06/07/2000
International Comfort Products | Arcoaire | PGME36G115** | Natural Gas | No Match | False | True | 1 | False | Horizontal | No Match | No Match | Non-Condensing | No Match | No Match |  | No Match |  | 95000 | 75000 |  |  | 77000 | 475 | 80 | [7 empty] | 0 | 0 | Federally-Regulated Consumer Product | 02/10/1998 |  | 03/30/2000
Carrier Corp. - Syracuse | Carrier | 48GXN04809050 | Natural Gas | No Match | False | True | 3 | False | Horizontal | No Match | No Match | Non-Condensing | No Match | No Match |  | No Match |  | 90000 | 70000 |  |  | 77400 | 937 | 78.6 | 78 | 80.1 | 80 |  |  |  |  | 0 | 3 | Non Federally-Regulated | 03/02/2000 |  | 11/02/2006
Lennox Industries Inc. | Lennox | GCS20HX-030-75-** | Natural Gas | No Match | False | True | 1 | False | Horizontal | No Match | No Match | Non-Condensing | No Match | No Match |  | No Match |  | 75000 | 58000 |  |  | 57800 | 300 | 80 | [7 empty] | 0 | 0 | Federally-Regulated Consumer Product | 05/11/1999 |  | 03/30/2000
Carrier Corp. | Bryant Heating & Cooling Systems | 355CAV060100** | Natural Gas | Induced Draft | False | False | 1 | False | Down |  | None | Condensing | Step Modulating |  | 1 | Standard |  | 100000 | 94000 |  |  | 97900 | 400 | 93.5 | 78 | [8 empty] | Federally-Regulated Consumer Product | 10/20/2008 |  | 04/22/2009
Allied Air | Allied Air | G1D91BT100D16C*-*** | Natural Gas | Induced Draft | False | False | 1 | False | Horizontal | None | None | Condensing | Single-Stage |  | 0.75 | Standard |  | 100000 | 91000 |  |  | 84500 | 903 | 91 | 78 | [8 empty] | Federally-Regulated Consumer Product | 11/19/2007 |  | 11/24/2009
Nordyne, LLC | Miller | G6RA072*-16 | Natural Gas | No Match | False | False | 1 | False | Horizontal | No Match | No Match | Non-Condensing | No Match | No Match |  | No Match |  | 72000 | 59000 |  |  | 57000 | 344 | 81 | [7 empty] | 0 | 0 | Federally-Regulated Consumer Product | 06/08/2000 |  | 04/03/2002
Consolidated Industries Corp. | Crown | MDA080NH2R | Natural Gas | No Match | False | False | 1 | False | Up | No Match | No Match | Non-Condensing | No Match | No Match |  | No Match |  | 80000 | 65000 |  |  | 77100 | 558 | 80.2 | [7 empty] | 0 | 0 | Federally-Regulated Consumer Product | 08/20/1999 |  | 03/29/2000
Carrier Corp. | Carrier | 48GX-030040* | Natural Gas | Induced Draft | False | True | 3 | True | Horizontal | No Match | None | Non-Condensing | Single-Stage | No Match | 0.25 | Standard |  | 60000 | 46000 |  |  | 59 | 582 | 78.4 | 75 | [8 empty] | Non Federally-Regulated | 11/03/2006 |  | 11/16/2007
Crown Boiler Co. | Crown | MDA100NH5R | LPG | No Match | False | False | 1 | False | Up | No Match | No Match | Non-Condensing | No Match | No Match |  | No Match |  | 100000 | 81000 |  |  | 95100 | 938 | 80.2 | [7 empty] | 0 | 0 | Federally-Regulated Consumer Product | 03/29/2000 |  | 11/01/2001
Unitary Products Group | Fraser Johnston | PCDFCLD20L115 | Natural Gas | No Match | False | False | 1 | False | Down | No Match | No Match | Non-Condensing | No Match | No Match |  | No Match |  | 115000 | 92000 |  |  | 93600 | 1339 | 80 | [7 empty] | 0 | 0 | Federally-Regulated Consumer Product | 10/22/1999 |  | 03/29/2000
Texas Furnace, LLC | Fedders | ADA120NI5R | Natural Gas | Induced Draft | False | False | 1 | False | Down | None | None | Non-Condensing | Single-Stage | Multiple-Speed | 0.75 | Standard |  | 120000 | 98000 |  |  | 114600 | 1226 | 80.2 | 78 | [8 empty] | Federally-Regulated Consumer Product | 11/19/2007 |  | 09/25/2008
Rheem Sales Company, Inc. | Weatherking | WRKA-A030JK04X | Natural Gas | No Match | False | True | 1 | False | Horizontal | No Match | No Match | Non-Condensing | No Match | No Match |  | No Match |  | 40000 | 31000 |  |  | 38000 | 293 | 80 | [7 empty] | 0 | 0 | Federally-Regulated Consumer Product | 06/07/2000 |  | 04/29/2003
Trane U.S. Inc. | Trane | YCY036F3LOA* | Natural Gas | No Match | False | True | 3 | False | Horizontal | No Match | No Match | Non-Condensing | No Match | No Match |  | No Match |  | 48000 | 38000 |  | 1200 | 35400 | 385 | 80 | 78 | [6 empty] | 0 | 0 | Non Federally-Regulated | 07/29/1994 |  | 11/09/2006
Texas Furnace, LLC | Crown | MDA040NH3RH | Natural Gas | No Match | False | False | 1 | False | Down | No Match | No Match | Non-Condensing | No Match | No Match |  | No Match |  | 36000 | 29000 |  |  | 37800 | 387 | 80.2 | 78 | [8 empty] | Federally-Regulated Consumer Product | 02/13/2002 |  | 11/19/2007
Carrier Corp. | Carrier | 58MSA100-16 | Natural Gas | No Match | False | False | 1 | False | Horizontal | No Match | No Match | Condensing | No Match | No Match |  | No Match |  | 100000 | 92000 |  |  | 86200 | 640 | 90 | 78 | [6 empty] | 0 | 0 | Federally-Regulated Consumer Product | 03/29/2000 |  | 11/19/2007
Nordyne, LLC | Garrison | KG7SK 126*-45D | LPG | Induced Draft | False | False | 1 | False | Down | None | None | Non-Condensing | Single-Stage | Multiple-Speed | 1 | Standard |  | 126000 | 100000 | 2275 | 1440 | 114300 | 1179 | 80 | 78 | [8 empty] | Federally-Regulated Consumer Product | 05/30/2008 |  | 09/25/2008
Rheem Sales Company, Inc. | Heat Controller | TGR-60-1K-100X | Natural Gas | No Match | False | True | 1 | False | Down | No Match | No Match | Non-Condensing | No Match | No Match |  | No Match |  | 100000 | 77000 |  |  | 97800 | 400 | 80 | [7 empty] | 0 | 0 | Federally-Regulated Consumer Product | 08/02/2000 |  | 12/04/2000
Lennox Industries Inc. | Lennox | G50UH-60D-135-* | Natural Gas | No Match | False | False | 1 | False | Horizontal | No Match | No Match | Non-Condensing | No Match | No Match |  | No Match |  | 132000 | 107000 |  |  | 115500 | 931 | 80 | 78 | [8 empty] | Federally-Regulated Consumer Product | 04/03/2002 |  | 11/19/2007
Consolidated Industries Corp. | Crown | MBA080NH3R* | Natural Gas | No Match | False | False | 1 | False | Down | No Match | No Match | Non-Condensing | No Match | No Match |  | No Match |  | 80000 | 65000 |  |  | 76200 | 742 | 80.2 | 78 | [6 empty] | 0 | 0 | Federally-Regulated Consumer Product | 06/08/2000 |  | 09/16/2003
Texas Furnace, LLC | Crown | MDA080NH5R | Natural Gas | No Match | False | False | 1 | False | Horizontal | No Match | No Match | Non-Condensing | No Match | No Match |  | No Match |  | 80000 | 65000 |  |  | 75800 | 839 | 80.2 | 78 | [8 empty] | Federally-Regulated Consumer Product | 11/29/2001 |  | 11/19/2007
Texas Furnace, LLC | Fedders | CCA090NH3RH | LPG | No Match | False | False | 1 | False | Down | No Match | No Match | Condensing | No Match | No Match |  | No Match |  | 81000 | 73000 |  |  | 84900 | 800 | 90.4 | 78 | [8 empty] | Federally-Regulated Consumer Product | 04/29/2003 |  | 11/19/2007
Texas Furnace, LLC | Airtemp | ABA080NI4RX | Natural Gas | Induced Draft | False | False | 1 | False | Down | None | None | Non-Condensing | Single-Stage | Multiple-Speed | 0.5 | Standard |  | 80000 | 65000 |  |  | 75300 | 1075 | 80.2 | 78 | [8 empty] | Federally-Regulated Consumer Product | 11/19/2007 |  | 09/25/2008
Carrier Corp. | International Comfort Products | PGN330040K01* | Natural Gas | Induced Draft | False | True | 1 | False | Horizontal |  | None | Non-Condensing | Single-Stage |  | 0.33 | Standard |  | 40000 | 32000 |  |  | 37900 | 581 | 80.1 | 78 | [8 empty] | Federally-Regulated Consumer Product | 11/19/2007 |  | 02/27/2009
Rheem Sales Company, Inc. | Weatherking | WGDJ-10NBRGR | Natural Gas | No Match | False | False | 1 | False | Up | No Match | No Match | Non-Condensing | No Match | No Match |  | No Match |  | 100000 | 81000 |  |  | 95300 | 1030 | 80 | [7 empty] | 0 | 0 | Federally-Regulated Consumer Product | 06/07/2000 |  | 11/29/2001
Trane U.S. Inc. | Trane | YHC036A1*MA | Natural Gas | No Match | False | True | 1 | False | Horizontal | No Match | No Match | Non-Condensing | No Match | No Match |  | No Match |  | 80000 | 63000 |  |  | 77400 | 418 | 80.3 | 78 | [8 empty] | Federally-Regulated Consumer Product | 04/12/2001 |  | 11/19/2007
Trane U.S. Inc. | Trane | YCC048F1HOB* | Natural Gas | No Match | False | True | 1 | False | Down | No Match | No Match | Non-Condensing | No Match | No Match |  | No Match |  | 100000 | 80000 |  |  | 98400 | 826 | 78 | [7 empty] | 0 | 0 | Federally-Regulated Consumer Product | 06/08/2000 |  | 08/02/2000
Carrier Corp. - Syracuse | Carrier | 48TJF00862 | Natural Gas | No Match | False | True | 3 | False | Down | No Match | No Match | Non-Condensing | No Match | No Match |  | No Match |  | 220000 | 176000 | 3400 | 2300 | 194040 | 1310 | 80 | 78 | 80 | 80 |  |  |  |  | 0 | 3 | Non Federally-Regulated | 05/27/1999 |  | 11/02/2006
International Comfort Products | ICP Commercial | NCPM075GF** | LPG | No Match | False | False | 1 | False | Horizontal | No Match | No Match | Condensing | No Match | No Match |  | No Match |  | 75000 | 69000 |  |  | 65800 | 515 | 90 | [7 empty] | 0 | 0 | Federally-Regulated Consumer Product | 03/30/2000 |  | 06/08/2000
Rheem Sales Company, Inc. | Ruud | EGDJ-12EARGR | Natural Gas | No Match | False | False | 1 | False | Up | No Match | No Match | Non-Condensing | No Match | No Match |  | No Match |  | 125000 | 101000 |  |  | 113900 | 1447 | 80 | [7 empty] | 0 | 0 | Federally-Regulated Consumer Product | 02/10/1998 |  | 03/30/2000
International Comfort Products | Arcoaire | GPFM42K080** | Natural Gas | No Match | False | True | 1 | False | Horizontal | No Match | No Match | Non-Condensing | No Match | No Match |  | No Match |  | 80000 | 64000 |  |  | 75800 | 634 | 80 | [7 empty] | 0 | 0 | Federally-Regulated Consumer Product | 02/24/1998 |  | 03/30/2000
Trane U.S. Inc. | Trane | TUD080R936J* | Natural Gas | No Match | False | False | 1 | False | Up | No Match | No Match | Non-Condensing | No Match | No Match |  | No Match |  | 80000 | 63000 |  |  | 72800 | 540 | 80.1 | [7 empty] | 0 | 0 | Federally-Regulated Consumer Product | 08/20/1999 |  | 02/07/2002
Trane U.S. Inc. | Trane | YCP060F1MOA* | Natural Gas | No Match | False | True | 1 | False | Horizontal | No Match | No Match | Non-Condensing | No Match | No Match |  | No Match |  | 100000 | 80000 |  |  | 95000 | 1104 | 80 | [7 empty] | 0 | 0 | Federally-Regulated Consumer Product | 03/04/1999 |  | 03/30/2000
Rheem Sales Company, Inc. | Ruud | URMA-A024JK08E | Natural Gas | No Match | False | True | 1 | False | Horizontal | No Match | No Match | Non-Condensing | No Match | No Match |  | No Match |  | 80000 | 62000 |  |  | 78000 | 345 | 80 | [7 empty] | 0 | 0 | Federally-Regulated Consumer Product | 02/10/1998 |  | 03/30/2000
Carrier Corp. - Syracuse | Bryant | 583APW042060N | Natural Gas | No Match | False | True | 3 | False | Down | No Match | No Match | Non-Condensing | No Match | No Match |  | No Match |  | 60000 | 47000 |  |  | 57500 | 811 | 78.7 | 78 | 80 | 80 |  |  |  |  | 0 | 3 | Non Federally-Regulated | 03/02/2000 |  | 11/02/2006
Consolidated Industries Corp. | Olsen, Airco | NDH090N12 | Natural Gas | No Match | False | False | 1 | False | Horizontal | No Match | No Match | Condensing | No Match | No Match |  | No Match |  | 90000 | 81000 |  |  | 84900 | 800 | 90.4 | [7 empty] | 0 | 0 | Federally-Regulated Consumer Product | 06/08/2000 |  | 03/13/2001
Lennox Industries Inc. | Lennox | G61MP-60C-090-** | Natural Gas | Induced Draft | False | False | 1 | False | Horizontal |  | None | Condensing | Two-Stage Modulating |  | 1 | Standard |  | 88000 | 84000 |  |  | 77700 | 1349 | 94.1 | 78 | [8 empty] | Federally-Regulated Consumer Product | 09/25/2008 |  | 11/24/2009
Nordyne, LLC | Miller | G6RA072*-16 | Natural Gas | No Match | False | False | 1 | False | Up | No Match | No Match | Non-Condensing | No Match | No Match |  | No Match |  | 72000 | 59000 |  |  | 57000 | 344 | 81 | [7 empty] | 0 | 0 | Federally-Regulated Consumer Product | 06/08/2000 |  | 04/03/2002
Consolidated Industries Corp. | Crown | UCA054NH3R | Natural Gas | No Match | False | False | 1 | False | Up | No Match | No Match | Condensing | No Match | No Match |  | No Match |  | 54000 | 49000 |  |  | 50200 | 535 | 90.9 | [7 empty] | 0 | 0 | Federally-Regulated Consumer Product | 08/20/1999 |  | 03/29/2000
Armstrong | Armstrong | RPG(1012)*42D075** | Natural Gas | No Match | False | True | 1 | False | Down | No Match | No Match | Non-Condensing | No Match | No Match |  | No Match |  | 75000 | 60000 |  |  | 76600 | 659 | 80 | [9 empty] | Federally-Regulated Consumer Product | 11/01/2001 |  | 11/28/2001
Evcon Industries, Inc. | Evcon | DGAS075BDE | Natural Gas | No Match | False | False | 1 | True | Down | No Match | No Match | Non-Condensing | No Match | No Match |  | No Match |  | 75000 | 61000 |  |  | 75500 | 644 | 81.4 | [7 empty] | 0 | 0 | Federally-Regulated Consumer Product | 02/10/1998 |  | 03/29/2000
International Comfort Products | Tempstar | NCGM125EK** | Natural Gas | No Match | False | False | 1 | False | Horizontal | No Match | No Match | Condensing | No Match | No Match |  | No Match |  | 125000 | 113000 |  |  | 118000 | 1089 | 90 | [7 empty] | 0 | 0 | Federally-Regulated Consumer Product | 06/08/2000 |  | 04/03/2002
Carrier Corp. | Payne Heating & Cooling | PG8JAA036070* | Natural Gas | Induced Draft | False | False | 1 | False | Horizontal |  | None | Non-Condensing | Single-Stage |  | 0.33 | Standard |  | 63000 | 51000 |  |  | 57000 | 761 | 80 | 78 | [8 empty] | Federally-Regulated Consumer Product | 05/30/2008 |  | 09/25/2008
Carrier Corp. | Payne Heating & Cooling | PY2PNB024040 | LPG | No Match | False | True | 1 | False | Down | No Match | No Match | Non-Condensing | No Match | No Match |  | No Match |  | 40000 | 31000 |  |  | 37900 | 386 | 80.1 | 78 | [8 empty] | Federally-Regulated Consumer Product | 06/04/2002 |  | 11/19/2007
Rheem Sales Company, Inc. | Ruud | EGRJ-06(EN)MAES | Natural Gas | No Match | False | False | 1 | False | Up | No Match | No Match | Condensing | No Match | No Match |  | No Match |  | 60000 | 56000 |  |  | 49500 | 299 | 92.5 | [9 empty] | Federally-Regulated Consumer Product | 11/01/2001 |  | 11/29/2001
Carrier Corp. | Bryant Heating & Cooling Systems | 580FJV060150A | Natural Gas | Induced Draft | False | True | 1 | False | Down |  | None | Non-Condensing | Single-Stage |  | 1.3 | Standard |  | 115000 | 91000 |  |  | 97400 | 644 | 80 | 78 | [8 empty] | Federally-Regulated Consumer Product | 05/30/2008 |  | 09/25/2008
Nordyne, LLC | Nordyne | KG7SA 054*-23A | LPG | Induced Draft | False | False | 1 | False | Horizontal | None | None | Non-Condensing | Single-Stage | Multiple-Speed | 0.33 | Standard |  | 54000 | 43000 | 1025 | 550 | 57500 | 662 | 80 | 78 | [8 empty] | Federally-Regulated Consumer Product | 12/24/2008 |  | 04/22/2009
Goettl | Goettl | USA108NH5R* | LPG | No Match | False | False | 1 | False | Up | No Match | No Match | Condensing | No Match | No Match |  | No Match |  | 108000 | 99000 |  |  | 101600 | 875 | 90.9 | [7 empty] | 0 | 0 | Federally-Regulated Consumer Product | 03/29/2000 |  | 06/08/2000
Armstrong | Armstrong | GUJ075D10*-*** | Natural Gas | No Match | False | False | 1 | False | Up | No Match | No Match | Non-Condensing | No Match | No Match |  | No Match |  | 75000 | 60000 |  |  | 76100 | 723 | 80.3 | [7 empty] | 0 | 0 | Federally-Regulated Consumer Product | 06/30/1999 |  | 03/30/2000
International Comfort Products | Heil | NTG3125KJ*** | Natural Gas | No Match | False | False | 1 | False | Horizontal | No Match | No Match | Non-Condensing | No Match | No Match |  | No Match |  | 125000 | 99000 |  |  | 114100 | 1194 | 80 | [7 empty] | 0 | 0 | Federally-Regulated Consumer Product | 02/24/1998 |  | 03/30/2000
Texas Furnace, LLC | Fedders | ADA040NH3RH | LPG | No Match | False | False | 1 | False | Down | No Match | No Match | Non-Condensing | No Match | No Match |  | No Match |  | 36000 | 29000 |  |  | 37800 | 387 | 80.2 | 78 | [8 empty] | Federally-Regulated Consumer Product | 04/29/2003 |  | 11/19/2007
Armstrong | Armstrong | GUH80B075D14*-*** | Natural Gas | No Match | False | False | 1 | False | Horizontal | No Match | No Match | Non-Condensing | No Match | No Match |  | No Match |  | 75000 | 60000 |  |  | 77800 | 381 | 80 | [7 empty] | 0 | 0 | Federally-Regulated Consumer Product | 10/22/1999 |  | 11/01/2001
Trane U.S. Inc. | American Standard, Inc. | CUB120A960C* | Natural Gas | No Match | False | False | 1 | False | Up | No Match | No Match | Non-Condensing | No Match | No Match |  | No Match |  | 120000 | 96000 |  |  | 114600 | 1111 | 80 | [9 empty] | Federally-Regulated Consumer Product | 04/12/2001 |  | 09/30/2002
Allied Air | Allied Air | G2D80CR050D12B*-*** | LPG | Induced Draft | False | False | 1 | False | Up | None | None | Non-Condensing | Two-Stage Modulating |  | 0.33 | Standard |  | 50000 | 40000 |  |  | 38600 | 380 | 80 | 78 | [8 empty] | Federally-Regulated Consumer Product | 11/19/2007 |  | 11/24/2009
Unitary Products Group | York | FG8B07516MU11* | LPG | No Match | False | False | 1 | False | Down | No Match | No Match | Non-Condensing | No Match | No Match |  | No Match |  | 75000 | 60000 |  |  | 76600 | 682 | 80 | [9 empty] | Federally-Regulated Consumer Product | 04/03/2002 |  | 09/30/2002
Rheem Sales Company, Inc. | Heat Controller | GLDH120-E5(NNX) | Natural Gas | No Match | False | False | 1 | False | Down | No Match | No Match | Condensing | No Match | No Match |  | No Match |  | 120000 | 112000 |  |  | 118000 | 716 | 92.1 | [9 empty] | Federally-Regulated Consumer Product | 11/01/2001 |  | 11/29/2001
Nordyne, LLC | Philco | R4G*-042*096* | LPG | No Match | False | True | 1 | False | Down | No Match | No Match | Non-Condensing | No Match | No Match |  | No Match |  | 96000 | 75000 |  |  | 79500 | 487 | 78 | [7 empty] | 0 | 0 | Federally-Regulated Consumer Product | 06/08/2000 |  | 08/02/2000
Texas Furnace, LLC | Eubank | ADA060NH2RX | LPG | No Match | False | False | 1 | False | Down | No Match | No Match | Non-Condensing | No Match | No Match |  | No Match |  | 60000 | 49000 |  |  | 57900 | 356 | 80.2 | 78 | [8 empty] | Federally-Regulated Consumer Product | 04/29/2003 |  | 11/19/2007
Carrier Corp. - Syracuse | Carrier | 48TFN00550 | Natural Gas | No Match | False | True | 3 | False | Horizontal | No Match | No Match | Non-Condensing | No Match | No Match |  | No Match |  | 120000 | 98000 |  |  | 114800 | 1244 | 80 | 78 | 80 | 80 |  |  |  |  | 0 | 3 | Non Federally-Regulated | 08/10/2000 |  | 11/02/2006
Carrier Corp. | Bryant Heating & Cooling Systems | 345MAV060100 | LPG | No Match | False | False | 1 | False | Down | No Match | No Match | Condensing | No Match | No Match |  | No Match |  | 100000 | 92000 |  |  | 85200 | 901 | 90 | 78 | [6 empty] | 0 | 0 | Federally-Regulated Consumer Product | 06/07/2000 |  | 11/19/2007
Carrier Corp. | Bryant Heating & Cooling Systems | 369RAN036098** | Oil | Power | True | False | 1 | False | Horizontal |  | None | Non-Condensing | Single-Stage |  | 0.33 | Standard |  | 98000 | 80000 |  |  | 93500 | 708 | 83.5 | 78 | [8 empty] | Federally-Regulated Consumer Product | 05/30/2008 |  | 09/25/2008
Carrier Corp. | Sears, Roebuck, & Co. | PGX324040K*1 | Natural Gas | Induced Draft | False | True | 1 | False | Down |  | None | Non-Condensing | Single-Stage |  | 0.5 | Standard |  | 40000 | 31000 |  |  | 40100 | 259 | 78.4 | 78 | [8 empty] | Federally-Regulated Consumer Product | 11/19/2007 |  | 08/17/2009
Texas Furnace, LLC | Haier | HGA060N2I | Natural Gas | Induced Draft | False | False | 1 | False | Down | None | None | Non-Condensing | Single-Stage | Multiple-Speed | 0.25 | Standard |  | 60000 | 49000 |  |  | 57900 | 475 | 80.2 | 78 | [8 empty] | Federally-Regulated Consumer Product | 11/19/2007 |  | 09/25/2008
Texas Furnace, LLC | Crown | UCA090NH4R | Natural Gas | No Match | False | False | 1 | False | Down | No Match | No Match | Condensing | No Match | No Match |  | No Match |  | 90000 | 82200 |  |  | 84900 | 643 | 90.9 | [9 empty] | Federally-Regulated Consumer Product | 11/29/2001 |  | 09/30/2002
Carrier Corp. | Carrier | 58MVP100-20* | Natural Gas | No Match | False | False | 1 | False | Down | No Match | No Match | Condensing | No Match | No Match |  | No Match |  | 100000 | 94000 |  |  | 99400 | 177 | 92.7 | [7 empty] | 0 | 0 | Federally-Regulated Consumer Product | 02/10/1998 |  | 03/29/2000
Texas Furnace, LLC | Fedders | ABA120NH5R | Natural Gas | No Match | False | False | 1 | False | Up | No Match | No Match | Non-Condensing | No Match | No Match |  | No Match |  | 120000 | 98000 |  |  | 114600 | 1043 | 80.2 | 78 | [8 empty] | Federally-Regulated Consumer Product | 04/29/2003 |  | 11/19/2007
International Comfort Products | Arcoaire | GCK050N12** | LPG | No Match | False | False | 1 | False | Down | No Match | No Match | Condensing | No Match | No Match |  | No Match |  | 50000 | 45000 |  |  | 50800 | 360 | 90 | [7 empty] | 0 | 0 | Federally-Regulated Consumer Product | 06/08/2000 |  | 04/03/2002
Carrier Corp. | Bryant | 674B*W048115A* | LPG | Induced Draft | False | True | 3 | True | Horizontal | No Match | None | Non-Condensing | Single-Stage | No Match | 0.75 | Standard |  | 115000 | 93000 |  |  | 96 | 808 | 81.1 | 75 | [8 empty] | Non Federally-Regulated | 11/03/2006 |  | 11/16/2007
Excel Comfort Systems, Inc. | Ducane | MPGA075B3 | LPG | No Match | False | False | 1 | False | Down | No Match | No Match | Non-Condensing | No Match | No Match |  | No Match |  | 75000 | 60000 |  |  | 76300 | 364 | 80 | [9 empty] | Federally-Regulated Consumer Product | 03/13/2001 |  | 04/12/2001
Lennox Industries Inc. | Lennox | G24M3X-60A-** | Natural Gas | No Match | False | False | 1 | False | Up | No Match | No Match | Non-Condensing | No Match | No Match |  | No Match |  | 60000 | 48000 |  |  | 57400 | 486 | 80 | [7 empty] | 0 | 0 | Federally-Regulated Consumer Product | 05/11/1999 |  | 03/30/2000
Trane U.S. Inc. | Trane | YCX036G1MOA* | LPG | No Match | False | True | 1 | False | Horizontal | No Match | No Match | Non-Condensing | No Match | No Match |  | No Match |  | 70000 | 57000 |  |  | 57400 | 508 | 80 | [7 empty] | 0 | 0 | Federally-Regulated Consumer Product | 03/04/1999 |  | 03/30/2000
Lennox Industries Inc. | Lennox | F8AUHLL-36-060X-** | Natural Gas | No Match | False | False | 1 | False | Up | No Match | No Match | Non-Condensing | No Match | No Match |  | No Match |  | 60000 | 48000 |  |  | 57400 | 486 | 80 | [7 empty] | 0 | 0 | Federally-Regulated Consumer Product | 05/11/1999 |  | 03/30/2000
Trane U.S. Inc. | American Standard, Inc. | ADX120R960V* | Natural Gas | No Match | False | False | 1 | False | Down | No Match | No Match | Condensing | No Match | No Match |  | No Match |  | 120000 | 111000 |  |  | 113000 | 900 | 92.5 | [7 empty] | 0 | 0 | Federally-Regulated Consumer Product | 06/07/2000 |  | 09/30/2002
Carrier Corp. | Bryant | 574B*W042090AB* | LPG | Induced Draft | False | True | 3 | True | Down | No Match | None | Non-Condensing | Single-Stage | No Match | 0.75 | Standard |  | 90000 | 72000 |  |  | 78 | 484 | 79.9 | 75 | [8 empty] | Non Federally-Regulated | 11/03/2006 |  | 11/16/2007
Carrier Corp. - Syracuse | Carrier | 48GP02404030 | LPG | No Match | False | True | 1 | False | Horizontal | No Match | No Match | Non-Condensing | No Match | No Match |  | No Match |  | 40000 | 31000 |  |  | 37900 | 386 | 80.1 | [7 empty] | 0 | 0 | Federally-Regulated Consumer Product | 03/30/2000 |  | 06/07/2000
Texas Furnace, LLC | Airtemp | ABA080NI5R | LPG | Induced Draft | False | False | 1 | False | Down | None | None | Non-Condensing | Single-Stage | Multiple-Speed | 0.75 | Standard |  | 80000 | 65000 |  |  | 75800 | 953 | 80.2 | 78 | [8 empty] | Federally-Regulated Consumer Product | 11/19/2007 |  | 09/25/2008
International Comfort Products | Arcoaire | GCK050N12** | Natural Gas | No Match | False | False | 1 | False | Down | No Match | No Match | Condensing | No Match | No Match |  | No Match |  | 50000 | 45000 |  |  | 50800 | 361 | 90 | [7 empty] | 0 | 0 | Federally-Regulated Consumer Product | 02/10/1998 |  | 03/30/2000
Carrier Corp. | Carrier | 48GXN048115* | Natural Gas | Induced Draft | False | True | 3 | True | Horizontal | No Match | None | Non-Condensing | Single-Stage | No Match | 0.5 | Standard |  | 115000 | 92000 |  |  | 95 | 1092 | 81.1 | 75 | [8 empty] | Non Federally-Regulated | 11/03/2006 |  | 11/16/2007
Carrier Corp. | Carrier | 48SD-048090* | Natural Gas | Induced Draft | False | True | 3 | True | Horizontal | No Match | None | Non-Condensing | Single-Stage | No Match | 0.5 | Standard |  | 90000 | 71000 |  |  | 77 | 1111 | 78.5 | 75 | [8 empty] | Non Federally-Regulated | 11/03/2006 |  | 11/16/2007
Texas Furnace, LLC | Texas Furnace, LLC | ABA100NI5R | LPG | Induced Draft | False | False | 1 | False | Up | None | None | Non-Condensing | Single-Stage | Multiple-Speed | 0.75 | Standard |  | 100000 | 81000 |  |  | 95100 | 1111 | 80.2 | 78 | [8 empty] | Federally-Regulated Consumer Product | 11/19/2007 |  | 09/25/2008
Rheem Sales Company, Inc. | Rheem | FGLJ-12EARJR | LPG | No Match | False | False | 1 | False | Down | No Match | No Match | Non-Condensing | No Match | No Match |  | No Match |  | 125000 | 100000 |  |  | 114800 | 1111 | 80 | [7 empty] | 0 | 0 | Federally-Regulated Consumer Product | 03/30/2000 |  | 11/29/2001
Carrier Corp. | Carrier Corp. | 48TMS0063 | LPG | Induced Draft | False | True | 1 | False | Down |  | None | Non-Condensing | Single-Stage |  | 1.3 | Standard |  | 74000 | 57000 |  |  | 68200 | 430 | 80 | 78 | [8 empty] | Federally-Regulated Consumer Product | 05/30/2008 |  | 09/25/2008
Daikin Comfort Technologies Manufacturing, L.P. | Amana | GUIV115**50 | Natural Gas | No Match | False | False | 1 | False | Horizontal | No Match | No Match | Non-Condensing | No Match | No Match |  | No Match |  | 115000 | 94000 |  |  | 116800 | 90 | 80 | 78 | [8 empty] | Federally-Regulated Consumer Product | 09/30/2002 |  | 11/19/2007
International Comfort Products | Arcoaire | GDE125J20** | LPG | No Match | False | False | 1 | False | Down | No Match | No Match | Non-Condensing | No Match | No Match |  | No Match |  | 125000 | 102000 |  |  | 112400 | 1098 | 80 | [7 empty] | 0 | 0 | Federally-Regulated Consumer Product | 06/08/2000 |  | 04/29/2003
Rheem Sales Company, Inc. | Ruud | UGTA-09(E/N)ZAJS | Natural Gas | No Match | False | False | 1 | False | Down | No Match | No Match | Condensing | No Match | No Match |  | No Match |  | 90000 | 84000 |  |  | 83500 | 629 | 92.4 | [7 empty] | 0 | 0 | Federally-Regulated Consumer Product | 02/10/1998 |  | 03/30/2000
Trane U.S. Inc. | Trane | YCX024G1LOA* | LPG | No Match | False | True | 1 | False | Horizontal | No Match | No Match | Non-Condensing | No Match | No Match |  | No Match |  | 48000 | 38000 |  |  | 38600 | 220 | 80 | [7 empty] | 0 | 0 | Federally-Regulated Consumer Product | 06/08/2000 |  | 04/29/2003
Nordyne, LLC | Gibson | G6RK120*-20B | LPG | No Match | False | False | 1 | False | Down | No Match | No Match | Non-Condensing | No Match | No Match |  | No Match |  | 120000 | 97000 |  |  | 116000 | 856 | 80 | [9 empty] | Federally-Regulated Consumer Product | 06/04/2002 |  | 04/29/2003
International Comfort Products | Tempstar | NTN3125KJ*** | Natural Gas | No Match | False | False | 1 | False | Horizontal | No Match | No Match | Non-Condensing | No Match | No Match |  | No Match |  | 125000 | 99000 |  |  | 114100 | 1194 | 80 | [7 empty] | 0 | 0 | Federally-Regulated Consumer Product | 08/27/1998 |  | 03/30/2000
Lennox Industries Inc. | Lennox | G40DF-36B-090-* | Natural Gas | Induced Draft | False | False | 1 | False | Down |  | None | Non-Condensing | Single-Stage |  | 0.33 | Standard |  | 88000 | 71000 |  |  | 77600 | 685 | 80 | 78 | [8 empty] | Federally-Regulated Consumer Product | 11/19/2007 |  | 04/14/2008
Rheem Sales Company, Inc. | Ruud | EGPJ-15EARGR | Natural Gas | No Match | False | False | 1 | False | Horizontal | No Match | No Match | Non-Condensing | No Match | No Match |  | No Match |  | 150000 | 121000 |  |  | 134000 | 1227 | 80 | [7 empty] | 0 | 0 | Federally-Regulated Consumer Product | 06/07/2000 |  | 11/29/2001
Nordyne, LLC | Kelvinator | G6RK096*-16 | Natural Gas | No Match | False | False | 1 | False | Down | No Match | No Match | Non-Condensing | No Match | No Match |  | No Match |  | 96000 | 76000 |  |  | 97000 | 611 | 80 | [7 empty] | 0 | 0 | Federally-Regulated Consumer Product | 06/08/2000 |  | 04/03/2002
Rheem Sales Company, Inc. | Rheem | RGRA-09(E,N)ZAJS | Natural Gas | No Match | False | False | 1 | False | Up | No Match | No Match | Condensing | No Match | No Match |  | No Match |  | 90000 | 84000 |  |  | 82500 | 642 | 93.5 | 78 | [8 empty] | Federally-Regulated Consumer Product | 06/04/2002 |  | 11/19/2007
Armstrong | Armstrong | G1D93AU090D16C*-*** | Natural Gas | No Match | False | False | 1 | False | Up | No Match | No Match | Condensing | No Match | No Match |  | No Match |  | 90000 | 83000 |  |  | 82900 | 623 | 93 | [9 empty] | Federally-Regulated Consumer Product | 03/13/2001 |  | 04/29/2003
International Comfort Products | Heil | NTVM125KN*** | Natural Gas | No Match | False | False | 1 | False | Up | No Match | No Match | Condensing | No Match | No Match |  | No Match |  | 125000 | 118000 |  |  | 115600 | 67 | 94 | [7 empty] | 0 | 0 | Federally-Regulated Consumer Product | 06/08/2000 |  | 04/03/2002
Nordyne, LLC | Intertherm | M1G*-090-*** | Natural Gas | No Match | False | False | 1 | True | Down | No Match | No Match | Non-Condensing | No Match | No Match |  | No Match |  | 90000 | 72000 |  |  | 82700 | 605 | 75 | [7 empty] | 0 | 0 | Federally-Regulated Consumer Product | 06/08/2000 |  | 08/02/2000
Carrier Corp. | Carrier Corp. | 48DUN0420903** | LPG | Induced Draft | False | True | 1 | False | Down |  | None | Non-Condensing | Two-Stage Modulating |  | 0 | Standard |  | 90000 | 74000 |  |  | 79500 | 394 | 79.2 | 78 | [8 empty] | Federally-Regulated Consumer Product | 11/19/2007 |  | 05/30/2008
Trane U.S. Inc. | American Standard, Inc. | ADX100R948W* | Natural Gas | No Match | False | False | 1 | False | Down | No Match | No Match | Condensing | No Match | No Match |  | No Match |  | 100000 | 93000 |  |  | 80100 | 700 | 93 | 78 | [8 empty] | Federally-Regulated Consumer Product | 09/30/2002 |  | 11/19/2007
International Comfort Products | Arcoaire | GNE100J20** | Natural Gas | No Match | False | False | 1 | False | Horizontal | No Match | No Match | Non-Condensing | No Match | No Match |  | No Match |  | 100000 | 80000 |  |  | 96900 | 564 | 80 | [7 empty] | 0 | 0 | Federally-Regulated Consumer Product | 06/08/2000 |  | 04/29/2003
Texas Furnace, LLC | Texas Furnace, LLC | ADA120NH4RH | Natural Gas | No Match | False | False | 1 | False | Up | No Match | No Match | Non-Condensing | No Match | No Match |  | No Match |  | 108000 | 88000 |  |  | 114100 | 1164 | 80.2 | 78 | [8 empty] | Federally-Regulated Consumer Product | 02/13/2002 |  | 11/19/2007
Consolidated Industries Corp. | Crown | MBA080NH4R* | Natural Gas | No Match | False | False | 1 | False | Down | No Match | No Match | Non-Condensing | No Match | No Match |  | No Match |  | 80000 | 65000 |  |  | 75300 | 961 | 80.2 | [7 empty] | 0 | 0 | Federally-Regulated Consumer Product | 08/20/1999 |  | 03/29/2000
Carrier Corp. | Bryant Heating & Cooling Systems | 581CJV036060N | Natural Gas | Induced Draft | False | True | 1 | False | Horizontal |  | None | Non-Condensing | Single-Stage |  | 1.2 | Standard |  | 60000 | 50000 |  |  | 56900 | 806 | 80.2 | 78 | [8 empty] | Federally-Regulated Consumer Product | 05/30/2008 |  | 09/25/2008
International Comfort Products | Sears | NTVM100HJ*** | Natural Gas | No Match | False | False | 1 | False | Up | No Match | No Match | Condensing | No Match | No Match |  | No Match |  | 100000 | 94000 |  |  | 99200 | 53 | 94 | [7 empty] | 0 | 0 | Federally-Regulated Consumer Product | 06/08/2000 |  | 04/03/2002
Lennox Industries Inc. | Lennox | 80MGF3-60S-** | Natural Gas | No Match | False | False | 1 | False | Down | No Match | No Match | Non-Condensing | No Match | No Match |  | No Match |  | 60000 | 48000 |  |  | 57400 | 486 | 80 | [7 empty] | 0 | 0 | Federally-Regulated Consumer Product | 05/11/1999 |  | 03/30/2000
Consolidated Industries Corp. | Consolidated Industries Corp. | DSA072NH4R* | LPG | No Match | False | False | 1 | False | Down | No Match | No Match | Condensing | No Match | No Match |  | No Match |  | 72000 | 65000 |  |  | 67800 | 652 | 90.4 | [7 empty] | 0 | 0 | Federally-Regulated Consumer Product | 03/29/2000 |  | 03/13/2001
Unitary Products Group | Luxaire | DHUC-F048N125 | Natural Gas | No Match | False | True | 1 | False | Down | No Match | No Match | Non-Condensing | No Match | No Match |  | No Match |  | 125000 | 99000 |  |  | 117500 | 375 | 80.3 | [7 empty] | 0 | 0 | Federally-Regulated Consumer Product | 08/06/1998 |  | 03/29/2000
Trane U.S. Inc. | Trane | TDD080R936D* | Natural Gas | No Match | False | False | 1 | False | Horizontal | No Match | No Match | Non-Condensing | No Match | No Match |  | No Match |  | 80000 | 64000 |  |  | 72900 | 615 | 80.6 | [7 empty] | 0 | 0 | Federally-Regulated Consumer Product | 12/05/2000 |  | 03/13/2001
Rheem Sales Company, Inc. | Heat Controller | GMHA100-E4NX | Natural Gas | No Match | False | False | 1 | False | Horizontal | No Match | No Match | Non-Condensing | No Match | No Match |  | No Match |  | 100000 | 81000 |  |  | 95300 | 1030 | 80 | [7 empty] | 0 | 0 | Federally-Regulated Consumer Product | 02/10/1998 |  | 03/30/2000
Carrier Corp. | Sears, Roebuck, & Co. | PGF330060K*1 | LPG | Induced Draft | False | True | 1 | False | Horizontal |  | None | Non-Condensing | Single-Stage |  | 0.5 | Standard |  | 60000 | 48000 |  |  | 58800 | 472 | 79.6 | 78 | [8 empty] | Federally-Regulated Consumer Product | 11/19/2007 |  | 08/17/2009
Carrier Corp. | Payne Heating & Cooling | PY1P*B048090N* | LPG | Induced Draft | False | True | 3 | True | Horizontal | No Match | None | Non-Condensing | Single-Stage | No Match | 0.75 | Standard |  | 90000 | 70000 |  |  | 77 | 1014 | 78.6 | 75 | [8 empty] | Non Federally-Regulated | 11/03/2006 |  | 11/16/2007
Evcon Industries, Inc. | York | P2CHC16L08001* | Natural Gas | No Match | False | False | 1 | False | Down | No Match | No Match | Non-Condensing | No Match | No Match |  | No Match |  | 100000 | 80000 |  |  | 96600 | 685 | 80 | [7 empty] | 0 | 0 | Federally-Regulated Consumer Product | 05/11/1999 |  | 03/29/2000
Lennox Industries Inc. | Lennox | G50UH-60C-110-* | LPG | No Match | False | False | 1 | False | Horizontal | No Match | No Match | Non-Condensing | No Match | No Match |  | No Match |  | 110000 | 88000 |  |  | 94600 | 764 | 80 | [9 empty] | Federally-Regulated Consumer Product | 03/13/2001 |  | 04/12/2001
Carrier Corp. | Bryant Heating & Cooling Systems | 312JAV024070* | Natural Gas | No Match | False | False | 1 | False | Horizontal | No Match | No Match | Non-Condensing | No Match | No Match |  | No Match |  | 63000 | 51000 |  |  | 56700 | 327 | 80 | 78 | [8 empty] | Federally-Regulated Consumer Product | 06/25/2002 |  | 11/19/2007
Allied Air | Allied Air | LBR80C57/72D12*-*** | Oil | Power | True | False | 1 | False | Lowboy | Barometric Regulator | None | Non-Condensing | Single-Stage |  | 0.33 | Standard |  | 90000 | 72000 |  |  | 74700 | 817 | 82 | 78 | [8 empty] | Federally-Regulated Consumer Product | 05/30/2008 |  | 09/25/2008
Texas Furnace, LLC | Haier | HGA120N5I | LPG | Induced Draft | False | False | 1 | False | Down | None | None | Non-Condensing | Single-Stage | Multiple-Speed | 0.75 | Standard |  | 120000 | 98000 |  |  | 114600 | 1226 | 80.2 | 78 | [8 empty] | Federally-Regulated Consumer Product | 11/19/2007 |  | 09/25/2008
Carrier Corp. - Syracuse | Carrier | 48TFF00950 | Natural Gas | No Match | False | True | 3 | False | Down | No Match | No Match | Non-Condensing | No Match | No Match |  | No Match |  | 220000 | 176000 | 3400 | 2300 | 194040 | 1310 | 80 | 78 | 80 | 80 |  |  |  |  | 0 | 3 | Non Federally-Regulated | 06/07/2000 |  | 11/02/2006
Carrier Corp. | Bryant Heating & Cooling Systems | 577D*W042090A* | Natural Gas | Induced Draft | False | True | 1 | False | Horizontal |  | None | Non-Condensing | Single-Stage |  | 0.75 | Standard |  | 90000 | 74000 |  |  | 77600 | 343 | 79.2 | 78 | [8 empty] | Federally-Regulated Consumer Product | 05/30/2008 |  | 09/25/2008
Trane U.S. Inc. | Trane | TUE120A960L0 | Natural Gas | No Match | False | False | 1 | False | Up | No Match | No Match | Non-Condensing | No Match | No Match |  | No Match |  | 120000 | 96000 |  |  | 114600 | 1111 | 80 | [9 empty] | Federally-Regulated Consumer Product | 04/12/2001 |  | 02/07/2002
Trane U.S. Inc. | American Standard, Inc. | AUD080C924K* | Natural Gas | No Match | False | False | 1 | False | Up | No Match | No Match | Non-Condensing | No Match | No Match |  | No Match |  | 80000 | 64000 |  |  | 77800 | 317 | 80 | [9 empty] | Federally-Regulated Consumer Product | 04/12/2001 |  | 09/30/2002
Trane U.S. Inc. | Trane | TUD060R936J* | Natural Gas | No Match | False | False | 1 | False | Horizontal | No Match | No Match | Non-Condensing | No Match | No Match |  | No Match |  | 60000 | 47000 |  |  | 54100 | 527 | 80 | [7 empty] | 0 | 0 | Federally-Regulated Consumer Product | 03/30/2000 |  | 02/07/2002
Crown Boiler Co. | Crown | MDA080NH2R | LPG | No Match | False | False | 1 | False | Down | No Match | No Match | Non-Condensing | No Match | No Match |  | No Match |  | 80000 | 65000 |  |  | 77100 | 558 | 80.2 | [7 empty] | 0 | 0 | Federally-Regulated Consumer Product | 03/29/2000 |  | 11/01/2001
Rheem Sales Company, Inc. | Rheem | RKMA-A036JK12X | Natural Gas | No Match | False | True | 1 | False | Down | No Match | No Match | Non-Condensing | No Match | No Match |  | No Match |  | 120000 | 94000 |  |  | 117000 | 603 | 80 | 78 | [6 empty] | 0 | 0 | Federally-Regulated Consumer Product | 02/10/1998 |  | 11/19/2007
International Comfort Products | Sears Central Heating & Cooling | OLF105A12* | Oil | Injection Type | False | False | 1 | False | Up | No Match | No Match | Non-Condensing | No Match | No Match |  | No Match |  | 70000 | 57000 |  |  | 57500 | 78 | 81.5 | [9 empty] | Federally-Regulated Consumer Product | 11/01/2001 |  | 04/29/2003
Carrier Corp. | Bryant Heating & Cooling Systems | 310JAV060155* | Natural Gas | No Match | False | False | 1 | False | Down | No Match | No Match | Non-Condensing | No Match | No Match |  | No Match |  | 147000 | 119000 |  |  | 134000 | 1334 | 80 | 78 | [8 empty] | Federally-Regulated Consumer Product | 04/29/2003 |  | 11/19/2007
Rheem Sales Company, Inc. | Rheem | RGPK-07EAMGR | Natural Gas | No Match | False | False | 1 | False | Up | No Match | No Match | Non-Condensing | No Match | No Match |  | No Match |  | 75000 | 62000 |  |  | 72000 | 989 | 82 | [7 empty] | 0 | 0 | Federally-Regulated Consumer Product | 02/10/1998 |  | 08/05/2002
Carrier Corp. | International Comfort Products | OUF160B18*** | Oil | Power | True | False | 1 | False | Up |  | None | Non-Condensing | Single-Stage |  | 1 | Standard |  | 160000 | 127000 |  |  | 135400 | 1312 | 80.3 | 78 | [8 empty] | Federally-Regulated Consumer Product | 12/24/2008 |  | 04/22/2009
Trane U.S. Inc. | American Standard, Inc. | 4YCC3048A3075** | LPG | Induced Draft | False | True | 3 | False | Horizontal | Draft Hood | None | Non-Condensing | Single-Stage | Multiple-Speed | 0.75 | Standard |  | 75000 | 61000 | 1600 | 1400 | 75000 | 815 | 80 | 78 | [8 empty] | Non Federally-Regulated | 11/19/2007 |  | 11/24/2009
Armstrong | Armstrong | RGH80A075ND16*-*** | Natural Gas | No Match | False | False | 1 | False | Horizontal | No Match | No Match | Non-Condensing | No Match | No Match |  | No Match |  | 75000 | 60000 |  |  | 75900 | 734 | 80.5 | [7 empty] | 0 | 0 | Federally-Regulated Consumer Product | 06/30/1999 |  | 03/30/2000
Nordyne, LLC | Grandaire | KG7SC 072D-35C | LPG | Induced Draft | False | False | 1 | False | Horizontal | None | None | Condensing | Single-Stage | Multiple-Speed | 0.5 | Standard |  | 72000 | 66000 | 1550 | 980 | 66000 | 1054 | 92.1 | 78 | [8 empty] | Federally-Regulated Consumer Product | 05/30/2008 |  | 09/25/2008
Unitary Products Group | Luxaire | BBDF-F036N050 | Natural Gas | No Match | False | True | 1 | False | Down | No Match | No Match | Non-Condensing | No Match | No Match |  | No Match |  | 50000 | 40000 |  |  | 38000 | 321 | 80.9 | [7 empty] | 0 | 0 | Federally-Regulated Consumer Product | 12/05/2000 |  | 09/30/2002
Carrier Corp. | Carrier Corp. | 58PHA110-20 | LPG | Induced Draft | False | False | 1 | False | Down |  | None | Non-Condensing | Single-Stage |  | 1 | Standard |  | 110000 | 90000 |  |  | 97300 | 729 | 80 | 78 | [8 empty] | Federally-Regulated Consumer Product | 04/17/2008 |  | 11/24/2009
Carrier Corp. | Bryant | 574B*W042090NB* | Natural Gas | Induced Draft | False | True | 3 | True | Down | No Match | None | Non-Condensing | Single-Stage | No Match | 0.75 | Standard |  | 90000 | 72000 |  |  | 78 | 484 | 79.9 | 75 | [8 empty] | Non Federally-Regulated | 11/03/2006 |  | 11/16/2007
Texas Furnace, LLC | Haier | HGA080N3I | LPG | Induced Draft | False | False | 1 | False | Horizontal | None | None | Non-Condensing | Single-Stage | Multiple-Speed | 0.33 | Standard |  | 80000 | 65000 |  |  | 76200 | 858 | 80.2 | 78 | [8 empty] | Federally-Regulated Consumer Product | 11/19/2007 |  | 09/25/2008
Allied Air | Allied Air | G1D91BT100D20C*-*** | Natural Gas | Induced Draft | False | False | 1 | False | Horizontal | None | None | Condensing | Single-Stage |  | 0.9 | Standard |  | 100000 | 91000 |  |  | 84500 | 920 | 91 | 78 | [8 empty] | Federally-Regulated Consumer Product | 11/19/2007 |  | 11/24/2009
Texas Furnace, LLC | H.E.P. Materials Corp., dba HEP Sales | ADA100NI3R | LPG | Induced Draft | False | False | 1 | False | Horizontal | None | None | Non-Condensing | Single-Stage | Multiple-Speed | 0.33 | Standard |  | 100000 | 81000 |  |  | 96200 | 862 | 80.2 | 78 | [8 empty] | Federally-Regulated Consumer Product | 11/19/2007 |  | 09/25/2008
Carrier Corp. | Carrier | 48GX04811530 | LPG | No Match | False | True | 1 | False | Down | No Match | No Match | Non-Condensing | No Match | No Match |  | No Match |  | 115000 | 92000 |  |  | 94500 | 899 | 81.1 | 78 | [8 empty] | Federally-Regulated Consumer Product | 06/04/2002 |  | 11/19/2007
Armstrong | Lennox | 10GCS048-100-*P | Natural Gas | No Match | False | True | 1 | False | Horizontal | No Match | No Match | Non-Condensing | No Match | No Match |  | No Match |  | 100000 | 80000 |  |  | 97000 | 1067 | 80 | [7 empty] | 0 | 0 | Federally-Regulated Consumer Product | 08/10/1999 |  | 03/30/2000
International Comfort Products | ICP Commercial | GPFM18K040** | LPG | No Match | False | True | 1 | False | Horizontal | No Match | No Match | Non-Condensing | No Match | No Match |  | No Match |  | 40000 | 32000 |  |  | 37700 | 357 | 80 | [7 empty] | 0 | 0 | Federally-Regulated Consumer Product | 03/30/2000 |  | 06/08/2000
Allied Air | Allied Air | LBF80C84/95V14-*** | Oil | Power | True | False | 1 | False | Lowboy | None | None | Non-Condensing | Single-Stage |  | 0.5 | Standard |  | 105000 | 85000 |  |  | 95800 | 683 | 81 | 78 | [8 empty] | Federally-Regulated Consumer Product | 09/25/2008 |  | 11/24/2009
Texas Furnace, LLC | Crown | DCA072NH3R | Natural Gas | No Match | False | False | 1 | False | Horizontal | No Match | No Match | Condensing | No Match | No Match |  | No Match |  | 72000 | 65000 |  |  | 67400 | 760 | 90.4 | 78 | [8 empty] | Federally-Regulated Consumer Product | 11/29/2001 |  | 11/19/2007
Carrier Corp. | Carrier | 58TMA065-12 | Natural Gas | No Match | False | False | 1 | False | Horizontal | No Match | No Match | Non-Condensing | No Match | No Match |  | No Match |  | 63000 | 51000 |  |  | 55900 | 533 | 80 | [7 empty] | 0 | 0 | Federally-Regulated Consumer Product | 03/29/2000 |  | 04/29/2003
Carrier Corp. - Syracuse | Carrier | 581BJV060072AA | LPG | No Match | False | True | 1 | False | Down | No Match | No Match | Non-Condensing | No Match | No Match |  | No Match |  | 72000 | 58000 |  |  | 66000 | 296 | 82.8 | [7 empty] | 0 | 0 | Federally-Regulated Consumer Product | 03/30/2000 |  | 09/28/2000
Texas Furnace, LLC | Texas Furnace, LLC | ADA040NH2R | Natural Gas | No Match | False | False | 1 | False | Up | No Match | No Match | Non-Condensing | No Match | No Match |  | No Match |  | 40000 | 33000 |  |  | 38600 | 222 | 80.2 | 78 | [8 empty] | Federally-Regulated Consumer Product | 11/29/2001 |  | 11/19/2007
Consolidated Industries Corp. | Crown | DSA054NH3R* | Natural Gas | No Match | False | False | 1 | False | Horizontal | No Match | No Match | Condensing | No Match | No Match |  | No Match |  | 54000 | 48000 |  |  | 50800 | 471 | 90.4 | 78 | [6 empty] | 0 | 0 | Federally-Regulated Consumer Product | 06/08/2000 |  | 09/16/2003
Consolidated Industries Corp. | Olsen, Airco | EMP120N20 | Natural Gas | No Match | False | False | 1 | False | Horizontal | No Match | No Match | Non-Condensing | No Match | No Match |  | No Match |  | 120000 | 98000 |  |  | 114600 | 1043 | 80.2 | [7 empty] | 0 | 0 | Federally-Regulated Consumer Product | 06/08/2000 |  | 03/13/2001
Carrier Corp. | Payne Heating & Cooling | PY1P*B042090N* | Natural Gas | Induced Draft | False | True | 3 | True | Horizontal | No Match | None | Non-Condensing | Single-Stage | No Match | 0.5 | Standard |  | 90000 | 71000 |  |  | 77 | 781 | 79.9 | 75 | [8 empty] | Non Federally-Regulated | 11/03/2006 |  | 11/16/2007
Excel Comfort Systems, Inc. | Ducane | CMPB050U2 | Natural Gas | No Match | False | False | 1 | False | Horizontal | No Match | No Match | Condensing | No Match | No Match |  | No Match |  | 50000 | 44000 |  |  | 50000 | 421 | 92 | [7 empty] | 0 | 0 | Federally-Regulated Consumer Product | 08/02/2000 |  | 12/04/2000
Consolidated Industries Corp. | Olsen, Airco | EMP040N12 | Natural Gas | No Match | False | False | 1 | False | Down | No Match | No Match | Non-Condensing | No Match | No Match |  | No Match |  | 40000 | 33000 |  |  | 37800 | 387 | 80.2 | [7 empty] | 0 | 0 | Federally-Regulated Consumer Product | 06/08/2000 |  | 03/13/2001
Texas Furnace, LLC | Haier | HCA120N4I | LPG | Induced Draft | False | False | 1 | False | Up | None | None | Non-Condensing | Single-Stage | Multiple-Speed | 0.5 | Standard |  | 120000 | 98000 |  |  | 114100 | 1335 | 80.2 | 78 | [8 empty] | Federally-Regulated Consumer Product | 11/19/2007 |  | 09/25/2008
Carrier Corp. | Bryant Heating & Cooling Systems | 574DNW030040A* | LPG | Induced Draft | False | True | 1 | False | Horizontal |  | None | Non-Condensing | Single-Stage |  | 0.33 | Standard |  | 40000 | 32000 |  |  | 37900 | 581 | 80.1 | 78 | [8 empty] | Federally-Regulated Consumer Product | 05/30/2008 |  | 09/25/2008
Carrier Corp. | Bryant Heating & Cooling Systems | 580FJV048090N | LPG | Induced Draft | False | True | 1 | False | Down |  | None | Non-Condensing | Single-Stage |  | 1.2 | Standard |  | 90000 | 72000 |  |  | 77800 | 608 | 80 | 78 | [8 empty] | Federally-Regulated Consumer Product | 05/30/2008 |  | 09/25/2008
Lennox Industries Inc. | Lennox | 80MGF4/5X-120A-** | Natural Gas | No Match | False | False | 1 | False | Down | No Match | No Match | Non-Condensing | No Match | No Match |  | No Match |  | 120000 | 96000 |  |  | 114800 | 1109 | 80 | 78 | [6 empty] | 0 | 0 | Federally-Regulated Consumer Product | 03/30/2000 |  | 11/19/2007
Texas Furnace, LLC | Airtemp | ABA100NH3RX | LPG | No Match | False | False | 1 | False | Down | No Match | No Match | Non-Condensing | No Match | No Match |  | No Match |  | 100000 | 81000 |  |  | 96200 | 698 | 80.2 | 78 | [8 empty] | Federally-Regulated Consumer Product | 04/29/2003 |  | 11/19/2007
International Comfort Products | Tempstar | NTG3075FB*** | Natural Gas | No Match | False | False | 1 | False | Horizontal | No Match | No Match | Non-Condensing | No Match | No Match |  | No Match |  | 75000 | 59000 |  |  | 66700 | 577 | 80 | [7 empty] | 0 | 0 | Federally-Regulated Consumer Product | 06/08/2000 |  | 04/29/2003
Carrier Corp. - Syracuse | Bryant | 583AEW060090 | Natural Gas | No Match | False | True | 3 | False | Horizontal | No Match | No Match | Non-Condensing | No Match | No Match |  | No Match |  | 90000 | 70000 |  |  | 77000 | 1044 | 78.6 | 78 | 80.1 | 80 |  |  |  |  | 0 | 3 | Non Federally-Regulated | 01/20/1999 |  | 11/02/2006
Unitary Products Group | Coleman | DLAT070BDF | LPG | Injection Type | False | False | 1 | True | Down | No Match | No Match | Non-Condensing | No Match | No Match |  | No Match |  | 70000 | 58000 |  |  | 56500 | 565 | 81 | [7 empty] | 0 | 0 | Federally-Regulated Consumer Product | 08/02/2000 |  | 11/01/2001
Carrier Corp. | Bryant Heating & Cooling Systems | 580JJ05J115 | Natural Gas | Induced Draft | False | True | 1 | False | Horizontal |  | None | Non-Condensing | Single-Stage |  | 1.2 | Standard |  | 115000 | 92000 |  |  | 96400 | 637 | 81 | 78 | [8 empty] | Federally-Regulated Consumer Product | 05/30/2008 |  | 09/25/2008
Excel Comfort Systems, Inc. | Payne Heating & Cooling | PG8HAA048100 | Natural Gas | No Match | False | False | 1 | False | Horizontal | No Match | No Match | Non-Condensing | No Match | No Match |  | No Match |  | 100000 | 80000 |  |  | 84400 | 623 | 80 | [7 empty] | 0 | 0 | Federally-Regulated Consumer Product | 06/07/2000 |  | 02/06/2002
Trane U.S. Inc. | American Standard, Inc. | AUD040C930J* | Natural Gas | No Match | False | False | 1 | False | Up | No Match | No Match | Non-Condensing | No Match | No Match |  | No Match |  | 40000 | 32000 |  |  | 37900 | 360 | 80 | [7 empty] | 0 | 0 | Federally-Regulated Consumer Product | 06/30/1999 |  | 03/30/2000
Nordyne, LLC | Grandaire | KG7SC 108D-45D | Natural Gas | Induced Draft | False | False | 1 | False | Up | None | None | Condensing | Single-Stage | Multiple-Speed | 1 | Standard |  | 108000 | 99000 | 1910 | 1275 | 99300 | 944 | 92.1 | 78 | [8 empty] | Federally-Regulated Consumer Product | 05/30/2008 |  | 09/25/2008
Excel Comfort Systems, Inc. | Ducane | MPGA100B4 | Natural Gas | No Match | False | False | 1 | False | Up | No Match | No Match | Non-Condensing | No Match | No Match |  | No Match |  | 100000 | 80000 |  |  | 93800 | 878 | 80 | [7 empty] | 0 | 0 | Federally-Regulated Consumer Product | 12/21/1999 |  | 04/12/2001
Thermo Products, Inc. | Thermo Products, Inc. | OL11-105-V | Oil | No Match | False | False | 1 | False | Up | No Match | No Match | Non-Condensing | No Match | No Match |  | No Match |  | 126000 | 101000 |  |  | 110000 | 463 | 84.6 | [7 empty] | 0 | 0 | Federally-Regulated Consumer Product | 02/10/1998 |  | 03/29/2000
Nordyne, LLC | Miller | R4G*-030*072* | LPG | No Match | False | True | 1 | False | Down | No Match | No Match | Non-Condensing | No Match | No Match |  | No Match |  | 72000 | 57000 |  |  | 59900 | 260 | 78 | [7 empty] | 0 | 0 | Federally-Regulated Consumer Product | 06/08/2000 |  | 08/02/2000
Rheem Sales Company, Inc. | Rheem | RRKA-A030JK04E | Natural Gas | No Match | False | True | 1 | False | Horizontal | No Match | No Match | Non-Condensing | No Match | No Match |  | No Match |  | 40000 | 31000 |  |  | 38000 | 294 | 80 | [7 empty] | 0 | 0 | Federally-Regulated Consumer Product | 02/10/1998 |  | 03/30/2000
Amana Refrigeration, Inc. | Amana | GCCA070*X30 | LPG | No Match | False | False | 1 | False | Horizontal | No Match | No Match | Condensing | No Match | No Match |  | No Match |  | 69000 | 65000 |  |  | 67100 | 447 | 92 | [7 empty] | 0 | 0 | Federally-Regulated Consumer Product | 03/29/2000 |  | 06/08/2000
Carrier Corp. | Payne Heating & Cooling | PG9MAA036080** | Natural Gas | No Match | False | False | 1 | False | Down | No Match | No Match | Condensing | No Match | No Match |  | No Match |  | 80000 | 74000 |  |  | 69400 | 374 | 90 | 78 | [6 empty] | 0 | 0 | Federally-Regulated Consumer Product | 06/07/2000 |  | 11/19/2007
Carrier Corp. | Bryant | 674B*W048130N* | LPG | Induced Draft | False | True | 3 | True | Horizontal | No Match | None | Non-Condensing | Single-Stage | No Match | 0.75 | Standard |  | 130000 | 104000 |  |  | 116 | 869 | 80.3 | 75 | [8 empty] | Non Federally-Regulated | 11/03/2006 |  | 11/16/2007
Armstrong | Armstrong | RGC80A075ND16*-*** | Natural Gas | No Match | False | False | 1 | False | Horizontal | No Match | No Match | Non-Condensing | No Match | No Match |  | No Match |  | 75000 | 60000 |  |  | 76000 | 457 | 81.6 | [7 empty] | 0 | 0 | Federally-Regulated Consumer Product | 03/30/2000 |  | 11/01/2001
Carrier Corp. - Syracuse | Bryant | 580FPV073150AA | Natural Gas | No Match | False | True | 3 | False | Down | No Match | No Match | Non-Condensing | No Match | No Match |  | No Match |  | 150000 | 120000 |  |  | 134870 | 1063 | 80 | 78 | 80 | 80 | [5 empty] | 3 | Non Federally-Regulated | 10/05/2001 |  | 11/02/2006
Armstrong | Armstrong | RLHF80B84/95D12R*-** | Oil | No Match | False | False | 1 | False | Horizontal | No Match | No Match | Non-Condensing | No Match | No Match |  | No Match |  | 120000 | 96000 |  |  | 110400 | 1011 | 83 | [7 empty] | 0 | 0 | Federally-Regulated Consumer Product | 06/30/1999 |  | 03/30/2000
Rheem Sales Company, Inc. | Rheem | RGLH-10NBRJR | Natural Gas | No Match | False | False | 1 | False | Down | No Match | No Match | Non-Condensing | No Match | No Match |  | No Match |  | 100000 | 80000 |  |  | 95200 | 979 | 80.1 | 78 | [6 empty] | 0 | 0 | Federally-Regulated Consumer Product | 02/10/1998 |  | 11/19/2007
Goettl | Goettl | FGM100HA5X | LPG | No Match | False | False | 1 | False | Up | No Match | No Match | Non-Condensing | No Match | No Match |  | No Match |  | 100000 | 80000 |  |  | 90100 | 863 | 80.1 | [7 empty] | 0 | 0 | Federally-Regulated Consumer Product | 03/29/2000 |  | 06/08/2000
Texas Furnace, LLC | Fedders | CCA108NH5RH | Natural Gas | No Match | False | False | 1 | False | Down | No Match | No Match | Condensing | No Match | No Match |  | No Match |  | 97200 | 88000 |  |  | 102900 | 695 | 90.4 | 78 | [8 empty] | Federally-Regulated Consumer Product | 04/29/2003 |  | 11/19/2007
Unitary Products Group | York | P3URC20N09501 | Natural Gas | No Match | False | False | 1 | False | Up | No Match | No Match | Condensing | No Match | No Match |  | No Match |  | 100000 | 94000 |  |  | 99400 | 894 | 93 | [7 empty] | 0 | 0 | Federally-Regulated Consumer Product | 06/07/2000 |  | 09/29/2000
Rheem Sales Company, Inc. | Heat Controller | OBUA150-DH* | Oil | Injection Type | False | False | 1 | False | Up | No Match | No Match | Non-Condensing | No Match | No Match |  | No Match |  | 189000 | 151000 |  |  | 170400 | 984 | 81.5 | [7 empty] | 0 | 0 | Federally-Regulated Consumer Product | 12/04/2000 |  | 03/13/2001
Unitary Products Group | Luxaire | FL8C11520UH12 | Natural Gas | No Match | False | False | 1 | False | Up | No Match | No Match | Non-Condensing | No Match | No Match |  | No Match |  | 115000 | 92000 |  |  | 93400 | 1415 | 80 | [7 empty] | 0 | 0 | Federally-Regulated Consumer Product | 08/02/2000 |  | 12/05/2000
Carrier Corp. | Carrier | 58STA135-16 | Natural Gas | No Match | False | False | 1 | False | Horizontal | No Match | No Match | Non-Condensing | No Match | No Match |  | No Match |  | 132000 | 107000 |  |  | 116300 | 786 | 80 | 78 | [8 empty] | Federally-Regulated Consumer Product | 06/25/2002 |  | 11/19/2007
Texas Furnace, LLC | Fedders | ABA120NI4R | LPG | Induced Draft | False | False | 1 | False | Up | None | None | Non-Condensing | Single-Stage | Multiple-Speed | 0.5 | Standard |  | 120000 | 98000 |  |  | 114100 | 1335 | 80.2 | 78 | [8 empty] | Federally-Regulated Consumer Product | 11/19/2007 |  | 09/25/2008
Carrier Corp. - Syracuse | Carrier | 48GP06013050 | Natural Gas | No Match | False | True | 3 | False | Down | No Match | No Match | Non-Condensing | No Match | No Match |  | No Match |  | 130000 | 103000 |  |  | 114700 | 1180 | 80.3 | 78 | 81.1 | 80 |  |  |  |  | 0 | 3 | Non Federally-Regulated | 01/04/2000 |  | 11/02/2006
Carrier Corp. | Carrier | 48SD-036060* | LPG | Induced Draft | False | True | 3 | True | Down | No Match | None | Non-Condensing | Single-Stage | No Match | 0.25 | Standard |  | 60000 | 47000 |  |  | 59 | 752 | 78.7 | 75 | [8 empty] | Non Federally-Regulated | 11/03/2006 |  | 11/16/2007
Rheem Sales Company, Inc. | Ruud | UGLH-05EAUER | LPG | No Match | False | False | 1 | False | Down | No Match | No Match | Non-Condensing | No Match | No Match |  | No Match |  | 50000 | 41000 |  |  | 37200 | 317 | 81.5 | 78 | [6 empty] | 0 | 0 | Federally-Regulated Consumer Product | 06/07/2000 |  | 11/19/2007
Carrier Corp. | Bryant Heating & Cooling Systems | 677BNW042060A* | Natural Gas | Induced Draft | False | True | 1 | False | Down |  | None | Non-Condensing | Two-Stage Modulating |  | 0 | Standard |  | 60000 | 49000 |  |  | 60400 | 232 | 78.6 | 78 | [8 empty] | Federally-Regulated Consumer Product | 11/19/2007 |  | 05/30/2008
Evcon Industries, Inc. | York | P2UHC16L06001* | Natural Gas | No Match | False | False | 1 | False | Down | No Match | No Match | Non-Condensing | No Match | No Match |  | No Match |  | 75000 | 60000 |  |  | 76600 | 683 | 80 | [7 empty] | 0 | 0 | Federally-Regulated Consumer Product | 05/11/1999 |  | 03/29/2000
Carrier Corp. | Carrier | 58TMA065-12 | LPG | No Match | False | False | 1 | False | Down | No Match | No Match | Non-Condensing | No Match | No Match |  | No Match |  | 63000 | 51000 |  |  | 55900 | 533 | 80 | [7 empty] | 0 | 0 | Federally-Regulated Consumer Product | 03/29/2000 |  | 04/29/2003
Carrier Corp. | International Comfort Products | PGX360120K*0 | LPG | Induced Draft | False | True | 1 | False | Horizontal |  | None | Non-Condensing | Single-Stage |  | 1 | Standard |  | 120000 | 94000 |  |  | 97800 | 972 | 78.8 | 78 | [8 empty] | Federally-Regulated Consumer Product | 11/19/2007 |  | 08/17/2009
Lennox Industries Inc. | Lennox | G21V5-80-** | Natural Gas | No Match | False | False | 1 | False | Up | No Match | No Match | Condensing | No Match | No Match |  | No Match |  | 80000 | 75000 |  |  | 67700 | 0 | 93.4 | [7 empty] | 0 | 0 | Federally-Regulated Consumer Product | 05/11/1999 |  | 03/30/2000
Texas Furnace, LLC | Texas Furnace, LLC | TDA080NH3R | Natural Gas | No Match | False | False | 1 | False | Horizontal | No Match | No Match | Non-Condensing | No Match | No Match |  | No Match |  | 80000 | 65000 |  |  | 76200 | 754 | 80.2 | [9 empty] | Federally-Regulated Consumer Product | 11/29/2001 |  | 02/13/2002
Carrier Corp. | Payne Heating & Cooling | PG9MAB036060x | LPG | Induced Draft | False | False | 1 | False | Horizontal |  | None | Condensing | Single-Stage |  | 0.33 | Standard |  | 60000 | 56000 |  |  | 51800 | 493 | 90 | 78 | [8 empty] | Federally-Regulated Consumer Product | 11/19/2007 |  | 10/20/2008
International Comfort Products | Heil | H9MPD080J16** | Natural Gas | No Match | False | False | 1 | False | Down | No Match | No Match | Condensing | No Match | No Match |  | No Match |  | 81000 | 75000 |  |  | 66300 | 719 | 92.1 | [9 empty] | Federally-Regulated Consumer Product | 02/07/2002 |  | 08/05/2002
Carrier Corp. | Carrier Corp. | 48DTN0481153** | LPG | Induced Draft | False | True | 1 | False | Down |  | None | Non-Condensing | Two-Stage Modulating |  | 0.75 | Standard |  | 115000 | 95000 |  |  | 97200 | 724 | 80.1 | 78 | [8 empty] | Federally-Regulated Consumer Product | 05/30/2008 |  | 09/25/2008
Carrier Corp. | Bryant Heating & Cooling Systems | 310AAV066135 | Natural Gas | No Match | False | False | 1 | False | Up | No Match | No Match | Non-Condensing | No Match | No Match |  | No Match |  | 132000 | 107000 |  |  | 114600 | 1193 | 80 | 78 | [8 empty] | Federally-Regulated Consumer Product | 06/25/2002 |  | 11/19/2007
International Comfort Products | Tempstar | NDN6125KJ** | Natural Gas | No Match | False | False | 1 | False | Down | No Match | No Match | Non-Condensing | No Match | No Match |  | No Match |  | 125000 | 102000 |  |  | 112400 | 1099 | 80 | [7 empty] | 0 | 0 | Federally-Regulated Consumer Product | 02/10/1998 |  | 03/30/2000
Rheem Sales Company, Inc. | Ruud | UGRJ-09(E,N)ZAJS | Natural Gas | No Match | False | False | 1 | False | Up | No Match | No Match | Condensing | No Match | No Match |  | No Match |  | 90000 | 84000 |  |  | 82500 | 642 | 93.5 | 78 | [8 empty] | Federally-Regulated Consumer Product | 06/04/2002 |  | 11/19/2007
Amana Refrigeration, Inc. | Amana | GCCA045*X30 | LPG | No Match | False | False | 1 | False | Down | No Match | No Match | Condensing | No Match | No Match |  | No Match |  | 46000 | 43000 |  |  | 50300 | 235 | 92 | [7 empty] | 0 | 0 | Federally-Regulated Consumer Product | 03/29/2000 |  | 11/02/2001
Trane U.S. Inc. | American Standard, Inc. | ADD100C948F* | Natural Gas | No Match | False | False | 1 | False | Down | No Match | No Match | Non-Condensing | No Match | No Match |  | No Match |  | 100000 | 80000 |  |  | 95400 | 983 | 80 | 78 | [8 empty] | Federally-Regulated Consumer Product | 09/30/2002 |  | 11/19/2007
Texas Furnace, LLC | Texas Furnace, LLC | CSA108NH5R | Natural Gas | No Match | False | False | 1 | False | Down | No Match | No Match | Condensing | No Match | No Match |  | No Match |  | 108000 | 97000 |  |  | 102900 | 695 | 90.4 | 78 | [8 empty] | Federally-Regulated Consumer Product | 11/29/2001 |  | 11/19/2007
Trane U.S. Inc. | American Standard, Inc. | ADD080R9V3D* | Natural Gas | No Match | False | False | 1 | False | Down | No Match | No Match | Non-Condensing | No Match | No Match |  | No Match |  | 80000 | 63000 |  |  | 76300 | 166 | 80 | [7 empty] | 0 | 0 | Federally-Regulated Consumer Product | 06/07/2000 |  | 09/28/2000
Rheem Sales Company, Inc. | Weatherking | WRKA-A042JK10X | Natural Gas | No Match | False | True | 1 | False | Down | No Match | No Match | Non-Condensing | No Match | No Match |  | No Match |  | 100000 | 77000 |  |  | 97800 | 400 | 80 | [7 empty] | 0 | 0 | Federally-Regulated Consumer Product | 06/07/2000 |  | 04/29/2003
Rheem Sales Company, Inc. | Ruud | UGLL-12(E/N)ARMR | Natural Gas | No Match | False | False | 1 | False | Down | No Match | No Match | Non-Condensing | No Match | No Match |  | No Match |  | 125000 | 101000 |  |  | 111900 | 630 | 80 | [7 empty] | 0 | 0 | Federally-Regulated Consumer Product | 06/07/2000 |  | 11/01/2001
Trane U.S. Inc. | Trane | TDE100A945K* | LPG | No Match | False | False | 1 | False | Down | No Match | No Match | Non-Condensing | No Match | No Match |  | No Match |  | 100000 | 80000 |  |  | 95300 | 954 | 80 | [7 empty] | 0 | 0 | Federally-Regulated Consumer Product | 12/05/2000 |  | 03/13/2001
Carrier Corp. | International Comfort Products | PGF330060K*0 | Natural Gas | Induced Draft | False | True | 1 | False | Horizontal |  | None | Non-Condensing | Single-Stage |  | 0.5 | Standard |  | 60000 | 48000 |  |  | 58800 | 472 | 79.6 | 78 | [8 empty] | Federally-Regulated Consumer Product | 11/19/2007 |  | 08/17/2009
Rheem Sales Company, Inc. | Weatherking | 90RJ12(E/N)HS01 | Natural Gas | No Match | False | False | 1 | False | Up | No Match | No Match | Condensing | No Match | No Match |  | No Match |  | 120000 | 113000 |  |  | 115500 | 755 | 93.5 | [9 empty] | Federally-Regulated Consumer Product | 11/29/2001 |  | 06/04/2002
Rheem Sales Company, Inc. | Rheem | ROBC-150RBA* | Oil | Injection Type | False | False | 1 | False | Up | No Match | No Match | Non-Condensing | No Match | No Match |  | No Match |  | 189000 | 151000 |  |  | 170400 | 984 | 81.5 | [7 empty] | 0 | 0 | Federally-Regulated Consumer Product | 12/04/2000 |  | 03/13/2001
Carrier Corp. | Bryant Heating & Cooling Systems | 583ANW030040 | Natural Gas | No Match | False | True | 1 | False | Down | No Match | No Match | Non-Condensing | No Match | No Match |  | No Match |  | 40000 | 31000 |  |  | 38100 | 355 | 80.1 | 78 | [8 empty] | Federally-Regulated Consumer Product | 06/04/2002 |  | 11/19/2007
Nordyne, LLC | Tappan | FG6RK060C-12A | Natural Gas | No Match | False | False | 1 | False | Down | No Match | No Match | Non-Condensing | No Match | No Match |  | No Match |  | 60000 | 48000 |  |  | 58000 | 367 | 80 | [9 empty] | Federally-Regulated Consumer Product | 11/01/2001 |  | 04/03/2002
Rheem Sales Company, Inc. | Ruud | UGLL-05(E/N)BMKR | Natural Gas | No Match | False | False | 1 | False | Down | No Match | No Match | Non-Condensing | No Match | No Match |  | No Match |  | 50000 | 40000 |  |  | 37400 | 196 | 81 | [7 empty] | 0 | 0 | Federally-Regulated Consumer Product | 06/07/2000 |  | 11/01/2001
Lennox Industries Inc. | Lennox | 10GCS036-75-*P | Natural Gas | No Match | False | True | 1 | False | Horizontal | No Match | No Match | Non-Condensing | No Match | No Match |  | No Match |  | 75000 | 60000 |  |  | 76500 | 639 | 80 | [7 empty] | 0 | 0 | Federally-Regulated Consumer Product | 03/30/2000 |  | 06/07/2000
Trane U.S. Inc. | Trane | YSC048A1*LA | Natural Gas | No Match | False | True | 1 | False | Down | No Match | No Match | Non-Condensing | No Match | No Match |  | No Match |  | 60000 | 47000 |  |  | 78000 | 584 | 80 | 78 | [8 empty] | Federally-Regulated Consumer Product | 04/12/2001 |  | 11/19/2007
Rheem Sales Company, Inc. | Weatherking | WKMA-A036JK12E | Natural Gas | No Match | False | True | 1 | False | Down | No Match | No Match | Non-Condensing | No Match | No Match |  | No Match |  | 120000 | 94000 |  |  | 117000 | 603 | 80 | [7 empty] | 0 | 0 | Federally-Regulated Consumer Product | 02/10/1998 |  | 03/30/2000
Carrier Corp. | International Comfort Products | PGX324040K*0 | Natural Gas | Induced Draft | False | True | 1 | False | Down |  | None | Non-Condensing | Single-Stage |  | 0.5 | Standard |  | 40000 | 31000 |  |  | 40100 | 259 | 78.4 | 78 | [8 empty] | Federally-Regulated Consumer Product | 11/19/2007 |  | 08/17/2009
Rheem Sales Company, Inc. | Ruud | UGRA-07(EN)YBGS | Natural Gas | No Match | False | False | 1 | False | Up | No Match | No Match | Condensing | No Match | No Match |  | No Match |  | 75000 | 70000 |  |  | 66000 | 595 | 92 | [9 empty] | Federally-Regulated Consumer Product | 11/01/2001 |  | 11/29/2001
AAON, Inc. | Aaon | RH-13-*-**-*3* | Natural Gas | No Match | False | True | 1 | False | Down | No Match | No Match | Non-Condensing | No Match | No Match |  | No Match |  | 285000 | 229710 | 6500 | 5200 | 236358 | 5464 |  |  | 80.6 | [5 empty] | 79.1 | 4 | Federally-Regulated Commercial & Industrial Equipment | 10/13/1994 |  | 03/28/2003
Rheem Sales Company, Inc. | Weatherking | WGPH-10EAMER | Natural Gas | No Match | False | False | 1 | False | Horizontal | No Match | No Match | Non-Condensing | No Match | No Match |  | No Match |  | 100000 | 80000 |  |  | 96200 | 800 | 80 | [7 empty] | 0 | 0 | Federally-Regulated Consumer Product | 02/10/1998 |  | 03/30/2000
Texas Furnace, LLC | Fedders | ADA120NH5R | Natural Gas | No Match | False | False | 1 | False | Horizontal | No Match | No Match | Non-Condensing | No Match | No Match |  | No Match |  | 120000 | 98000 |  |  | 114600 | 1043 | 80.2 | 78 | [8 empty] | Federally-Regulated Consumer Product | 04/29/2003 |  | 11/19/2007
Carrier Corp. | Bryant Heating & Cooling Systems | 674BNW060090N* | Natural Gas | Induced Draft | False | True | 1 | False | Down |  | None | Non-Condensing | Single-Stage |  | 1 | Standard |  | 90000 | 71000 |  |  | 79200 | 610 | 78.6 | 78 | [8 empty] | Federally-Regulated Consumer Product | 05/30/2008 |  | 09/25/2008
Trane U.S. Inc. | Trane Unitary Products Group | 2YCC3060A1096** | LPG | Induced Draft | False | True | 1 | False | Horizontal | Draft Hood | None | Non-Condensing | Single-Stage | Variable-Speed | 1 | Standard | 69 | 96000 | 77000 | 2000 | 1750 | 95000 | 969 | 80 | 78 | [8 empty] | Federally-Regulated Consumer Product | 11/19/2007 |  | 11/21/2008
Consolidated Industries Corp. | Bard | MPG060D24C* | Natural Gas | No Match | False | False | 1 | False | Horizontal | No Match | No Match | Non-Condensing | No Match | No Match |  | No Match |  | 60000 | 49000 |  |  | 57900 | 357 | 80.2 | [7 empty] | 0 | 0 | Federally-Regulated Consumer Product | 02/10/1998 |  | 03/29/2000
Crown Boiler Co. | Crown | MDA140NH4R | Natural Gas | No Match | False | False | 1 | False | Horizontal | No Match | No Match | Non-Condensing | No Match | No Match |  | No Match |  | 140000 | 114000 |  |  | 134100 | 1180 | 80.2 | [7 empty] | 0 | 0 | Federally-Regulated Consumer Product | 03/29/2000 |  | 11/01/2001
Nordyne, LLC | Westinghouse | FG7SA 090*-35B | LPG | Induced Draft | False | False | 1 | False | Horizontal | None | None | Non-Condensing | Single-Stage | Multiple-Speed | 0.5 | Standard |  | 90000 | 72000 | 1440 | 765 | 76100 | 989 | 80 | 78 | [8 empty] | Federally-Regulated Consumer Product | 05/30/2008 |  | 09/25/2008
Bard Manufacturing Company, Inc. | Bard | MPG060D24C* | Natural Gas | No Match | False | False | 1 | False | Down | No Match | No Match | Non-Condensing | No Match | No Match |  | No Match |  | 60000 | 49000 |  |  | 57900 | 356 | 80.2 | [7 empty] | 0 | 0 | Federally-Regulated Consumer Product | 03/29/2000 |  | 06/08/2000
International Comfort Products | Heil | NTVM075GF*** | Natural Gas | No Match | False | False | 1 | False | Horizontal | No Match | No Match | Condensing | No Match | No Match |  | No Match |  | 75000 | 70000 |  |  | 66500 | 0 | 94 | [7 empty] | 0 | 0 | Federally-Regulated Consumer Product | 08/27/1998 |  | 03/30/2000
Texas Furnace, LLC | Texas Furnace, LLC | TBA080NH2RX | Natural Gas | No Match | False | False | 1 | False | Up | No Match | No Match | Non-Condensing | No Match | No Match |  | No Match |  | 80000 | 65000 |  |  | 77100 | 558 | 80.2 | 78 | [8 empty] | Federally-Regulated Consumer Product | 11/29/2001 |  | 11/19/2007
Rheem Sales Company, Inc. | Ruud | URMA-A024JK04E | Natural Gas | No Match | False | True | 1 | False | Horizontal | No Match | No Match | Non-Condensing | No Match | No Match |  | No Match |  | 40000 | 31000 |  |  | 38500 | 184 | 80 | [7 empty] | 0 | 0 | Federally-Regulated Consumer Product | 02/10/1998 |  | 03/30/2000
International Comfort Products | Arcoaire | VNK100J16*** | Natural Gas | No Match | False | False | 1 | False | Up | No Match | No Match | Condensing | No Match | No Match |  | No Match |  | 100000 | 94000 |  |  | 99200 | 53 | 94 | [7 empty] | 0 | 0 | Federally-Regulated Consumer Product | 06/08/2000 |  | 04/03/2002
Texas Furnace, LLC | Fedders | ABA060NH4RX | Natural Gas | No Match | False | False | 1 | False | Up | No Match | No Match | Non-Condensing | No Match | No Match |  | No Match |  | 60000 | 49000 |  |  | 55500 | 924 | 80.2 | 78 | [8 empty] | Federally-Regulated Consumer Product | 04/29/2003 |  | 11/19/2007
Carrier Corp. | International Comfort Products | PGF330060K*0 | LPG | Induced Draft | False | True | 1 | False | Down |  | None | Non-Condensing | Single-Stage |  | 0.5 | Standard |  | 60000 | 48000 |  |  | 58800 | 472 | 79.6 | 78 | [8 empty] | Federally-Regulated Consumer Product | 11/19/2007 |  | 08/17/2009
Trane U.S. Inc. | Trane | YHC048A1*MA | Natural Gas | No Match | False | True | 1 | False | Horizontal | No Match | No Match | Non-Condensing | No Match | No Match |  | No Match |  | 80000 | 63000 |  |  | 119000 | 570 | 80 | 78 | [8 empty] | Federally-Regulated Consumer Product | 04/12/2001 |  | 11/19/2007
Carrier Corp. | Carrier Corp. | 48HER0063 | LPG | Induced Draft | False | True | 1 | False | Horizontal |  | None | Non-Condensing | Single-Stage |  | 1.3 | Standard |  | 115000 | 92000 |  |  | 96400 | 637 | 81 | 78 | [8 empty] | Federally-Regulated Consumer Product | 05/30/2008 |  | 09/25/2008
Carrier Corp. | Carrier | 58MSA100-16 | LPG | No Match | False | False | 1 | False | Horizontal | No Match | No Match | Condensing | No Match | No Match |  | No Match |  | 100000 | 92000 |  |  | 86200 | 640 | 90 | [7 empty] | 0 | 0 | Federally-Regulated Consumer Product | 03/29/2000 |  | 06/07/2000
Rheem Sales Company, Inc. | Rheem | RRKA-A030JK10X | Natural Gas | No Match | False | True | 1 | False | Down | No Match | No Match | Non-Condensing | No Match | No Match |  | No Match |  | 100000 | 77000 |  |  | 97800 | 400 | 80 | 78 | [6 empty] | 0 | 0 | Federally-Regulated Consumer Product | 02/10/1998 |  | 11/19/2007
Rheem Sales Company, Inc. | Heat Controller | OBUA112-D3.5* | Oil | Injection Type | False | False | 1 | False | Up | No Match | No Match | Non-Condensing | No Match | No Match |  | No Match |  | 140000 | 112000 |  |  | 136500 | 490 | 80 | [7 empty] | 0 | 0 | Federally-Regulated Consumer Product | 06/13/2000 |  | 09/30/2002
Texas Furnace, LLC | Texas Furnace, LLC | ABA120NH4RX | Natural Gas | No Match | False | False | 1 | False | Up | No Match | No Match | Non-Condensing | No Match | No Match |  | No Match |  | 120000 | 98000 | 1655 | 1040 | 114100 | 1164 | 80.2 | [9 empty] | Federally-Regulated Consumer Product | 05/23/2001 |  | 11/29/2001
Nordyne, LLC | Intertherm | G6RD100*-14 | Natural Gas | No Match | False | False | 1 | False | Up | No Match | No Match | Condensing | No Match | No Match |  | No Match |  | 100000 | 95000 |  |  | 98500 | 1014 | 93.5 | [7 empty] | 0 | 0 | Federally-Regulated Consumer Product | 06/08/2000 |  | 04/03/2002
Carrier Corp. | Bryant Heating & Cooling Systems | 373LAV048095 | Natural Gas | No Match | False | False | 1 | False | Down | No Match | No Match | Non-Condensing | No Match | No Match |  | No Match |  | 92000 | 75000 |  |  | 76500 | 627 | 80 | [7 empty] | 0 | 0 | Federally-Regulated Consumer Product | 06/07/2000 |  | 04/29/2003
International Comfort Products | Comfortmaker | GNM100N16** | Natural Gas | No Match | False | False | 1 | False | Up | No Match | No Match | Condensing | No Match | No Match |  | No Match |  | 100000 | 91000 |  |  | 85600 | 613 | 91 | [7 empty] | 0 | 0 | Federally-Regulated Consumer Product | 02/10/1998 |  | 03/30/2000
Consolidated Industries Corp. | Crown | MBA060NH4R* | Natural Gas | No Match | False | False | 1 | False | Up | No Match | No Match | Non-Condensing | No Match | No Match |  | No Match |  | 60000 | 49000 |  |  | 55500 | 924 | 80.2 | 78 | [6 empty] | 0 | 0 | Federally-Regulated Consumer Product | 06/08/2000 |  | 09/16/2003
Rheem Sales Company, Inc. | Ruud | UGJD-07(E,N)MCKS | Natural Gas | Induced Draft | False | False | 1 | False | Horizontal |  | None | Condensing | Step Modulating | Variable-Speed | 0.5 | Standard | 77 | 75000 | 72000 |  |  | 64000 | 328 | 93.1 | 78 | [8 empty] | Federally-Regulated Consumer Product | 06/24/2009 |  | 11/24/2009
Carrier Corp. | Carrier | 58DLA090-14 | Natural Gas | No Match | False | False | 1 | False | Horizontal | No Match | No Match | Non-Condensing | No Match | No Match |  | No Match |  | 88000 | 71000 |  |  | 77100 | 593 | 80 | 78 | [8 empty] | Federally-Regulated Consumer Product | 06/25/2002 |  | 11/19/2007
Consolidated Industries Corp. | Goettl | MBA080NH2R* | Natural Gas | No Match | False | False | 1 | False | Up | No Match | No Match | Non-Condensing | No Match | No Match |  | No Match |  | 80000 | 65000 |  |  | 77100 | 558 | 80.2 | 78 | [6 empty] | 0 | 0 | Federally-Regulated Consumer Product | 06/08/2000 |  | 09/16/2003
Carrier Corp. | Bryant | 683B*W048130A* | LPG | Induced Draft | False | True | 3 | True | Down | No Match | None | Non-Condensing | Single-Stage | No Match | 0.5 | Standard |  | 130000 | 104000 |  |  | 115 | 1168 | 80.3 | 75 | [8 empty] | Non Federally-Regulated | 11/03/2006 |  | 11/16/2007
Allied Air | Allied Air | CG90TB100D20C*-*** | LPG | Induced Draft | False | False | 1 | False | Up | None | None | Condensing | Single-Stage |  | 0.9 | Standard |  | 100000 | 91000 |  |  | 85600 | 903 | 90 | 78 | [8 empty] | Federally-Regulated Consumer Product | 11/19/2007 |  | 11/24/2009
Texas Furnace, LLC | Eubank | ABA060NH3R | Natural Gas | No Match | False | False | 1 | False | Up | No Match | No Match | Non-Condensing | No Match | No Match |  | No Match |  | 60000 | 49000 |  |  | 57500 | 446 | 80.2 | 78 | [8 empty] | Federally-Regulated Consumer Product | 04/29/2003 |  | 11/19/2007
Carrier Corp. - Syracuse | Carrier | 48HJE00963 | Natural Gas | No Match | False | True | 3 | False | Down | No Match | No Match | Non-Condensing | No Match | No Match |  | No Match |  | 180000 | 147600 | 3400 | 2300 | 152850 | 1034 | 82 | 78 | 82 | 80 |  |  |  |  | 0 | 3 | Non Federally-Regulated | 05/28/1999 |  | 11/02/2006
Texas Furnace, LLC | Texas Furnace, LLC | CCA090NH3R | Natural Gas | No Match | False | False | 1 | False | Down | No Match | No Match | Condensing | No Match | No Match |  | No Match |  | 90000 | 81000 |  |  | 84900 | 800 | 90.4 | 78 | [8 empty] | Federally-Regulated Consumer Product | 11/29/2001 |  | 11/19/2007
Texas Furnace, LLC | Crown | MBA080NH2RX | Natural Gas | No Match | False | False | 1 | False | Horizontal | No Match | No Match | Non-Condensing | No Match | No Match |  | No Match |  | 80000 | 65000 |  |  | 77100 | 558 | 80.2 | 78 | [8 empty] | Federally-Regulated Consumer Product | 11/29/2001 |  | 11/19/2007
Carrier Corp. | Bryant Heating & Cooling Systems | 373LAV036070 | Natural Gas | No Match | False | False | 1 | False | Horizontal | No Match | No Match | Non-Condensing | No Match | No Match |  | No Match |  | 69000 | 56000 |  |  | 57000 | 516 | 80 | [7 empty] | 0 | 0 | Federally-Regulated Consumer Product | 06/07/2000 |  | 04/29/2003
Amana Refrigeration, Inc. | Amana | GUIC045**30 | Natural Gas | No Match | False | False | 1 | False | Up | No Match | No Match | Non-Condensing | No Match | No Match |  | No Match |  | 46000 | 37000 |  |  | 38600 | 189 | 80 | [7 empty] | 0 | 0 | Federally-Regulated Consumer Product | 02/10/1998 |  | 03/29/2000
Carrier Corp. | Carrier | 58BMA105-12 | Oil | Injection Type | False | False | 1 | False | Up | No Match | No Match | Non-Condensing | No Match | No Match |  | No Match |  | 105400 | 85000 |  |  | 95400 | 454 | 80.7 | [7 empty] | 0 | 0 | Federally-Regulated Consumer Product | 03/29/2000 |  | 06/07/2000
Allied Air | Allied Air | CG95TC080V20C*-*** | LPG | Induced Draft | False | False | 1 | False | Up | None | None | Condensing | Two-Stage Modulating |  | 1 | Standard |  | 80000 | 76000 |  |  | 67300 | 191 | 95 | 78 | [8 empty] | Federally-Regulated Consumer Product | 07/03/2009 |  | 11/24/2009
Carrier Corp. | International Comfort Products | NOMF156E19** | Oil | Power | True | False | 1 | False | Horizontal |  | None | Non-Condensing | Single-Stage |  | 0.75 | Standard |  | 119000 | 97000 |  |  | 116500 | 815 | 80.5 | 78 | [8 empty] | Federally-Regulated Consumer Product | 09/25/2008 |  | 12/24/2008
Carrier Corp. | International Comfort Products | PGF336100K*0 | LPG | Induced Draft | False | True | 1 | False | Down |  | None | Non-Condensing | Single-Stage |  | 0.75 | Standard |  | 100000 | 79000 |  |  | 99300 | 567 | 78.5 | 78 | [8 empty] | Federally-Regulated Consumer Product | 11/19/2007 |  | 08/17/2009
Trane U.S. Inc. | Trane | YSC036A3H* | Natural Gas | No Match | False | True | 3 | False | Down | No Match | No Match | Non-Condensing | No Match | No Match |  | No Match |  | 120000 | 97000 |  |  | 117000 | 665 | 81 | 78 | 81 | 80 | [6 empty] | Non Federally-Regulated | 04/11/2001 |  | 11/16/2007
Carrier Corp. - Syracuse | Carrier | 48TFD00650 | Natural Gas | No Match | False | True | 3 | False | Horizontal | No Match | No Match | Non-Condensing | No Match | No Match |  | No Match |  | 74000 | 59200 | 2100 | 1500 | 68210 | 430 | 80 | 78 | 80 | 80 |  |  |  |  | 0 | 3 | Non Federally-Regulated | 06/07/2000 |  | 11/02/2006
Trane U.S. Inc. | Trane Unitary Products Group | 4YCC3048A4096** | LPG | Induced Draft | False | True | 3 | False | Down | Draft Hood | None | Non-Condensing | Single-Stage | Dual-Speed | 0.75 | Standard |  | 96000 | 77000 | 1600 | 1400 | 96000 | 907 | 80 | 78 | [8 empty] | Non Federally-Regulated | 11/19/2007 |  | 11/24/2009
Allied Air | Allied Air | LBR80B57D10R-*** | Oil | Power | True | False | 1 | False | Lowboy | Barometric Regulator | None | Non-Condensing | Single-Stage |  | 0.33 | Standard |  | 70000 | 57000 |  |  | 54000 | 785 | 84 | 78 | [8 empty] | Federally-Regulated Consumer Product | 05/30/2008 |  | 09/25/2008
Rheem Sales Company, Inc. | Ruud | UGPJ-10EBRGR | Natural Gas | No Match | False | False | 1 | False | Up | No Match | No Match | Non-Condensing | No Match | No Match |  | No Match |  | 100000 | 81000 |  |  | 94500 | 1200 | 80 | [7 empty] | 0 | 0 | Federally-Regulated Consumer Product | 03/04/1999 |  | 03/30/2000
Trane U.S. Inc. | American Standard, Inc. | ADD080R9V3D* | Natural Gas | No Match | False | False | 1 | False | Horizontal | No Match | No Match | Non-Condensing | No Match | No Match |  | No Match |  | 80000 | 63000 |  |  | 76300 | 166 | 80 | [7 empty] | 0 | 0 | Federally-Regulated Consumer Product | 06/07/2000 |  | 09/28/2000
Carrier Corp. | Carrier Corp. | 58PHA045-08 | Natural Gas | Induced Draft | False | False | 0 | False | Horizontal |  | None | Non-Condensing | Single-Stage |  | 0.5 | Standard |  | 44000 | 36000 |  |  | 39400 | 182 | 80 | [9 empty] | Federally-Regulated Consumer Product | 05/30/2008 |  | 11/24/2009
Excel Comfort Systems, Inc. | Luxaire | P*HDD12N04701B | Natural Gas | No Match | False | False | 1 | False | Horizontal | No Match | No Match | Condensing | No Match | No Match |  | No Match |  | 50000 | 47000 |  |  | 48100 | 669 | 94 | [7 empty] | 0 | 0 | Federally-Regulated Consumer Product | 12/21/1999 |  | 03/13/2001
Lennox Industries Inc. | Lennox | G51MP-24B-045-** | LPG | Induced Draft | False | False | 1 | False | Horizontal |  | None | Condensing | Single-Stage |  | 0.2 | Standard |  | 44000 | 41000 |  |  | 33600 | 455 | 92.1 | 78 | [8 empty] | Federally-Regulated Consumer Product | 09/25/2008 |  | 11/24/2009
Trane U.S. Inc. | Trane | TDC060C936B* | LPG | No Match | False | False | 1 | False | Horizontal | No Match | No Match | Condensing | No Match | No Match |  | No Match |  | 60000 | 56000 |  |  | 50800 | 368 | 91 | [7 empty] | 0 | 0 | Federally-Regulated Consumer Product | 03/30/2000 |  | 06/08/2000
Consolidated Industries Corp. | Crown | MBA100NH4R* | Natural Gas | No Match | False | False | 1 | False | Down | No Match | No Match | Non-Condensing | No Match | No Match |  | No Match |  | 100000 | 81000 |  |  | 94400 | 1128 | 80.2 | [7 empty] | 0 | 0 | Federally-Regulated Consumer Product | 08/20/1999 |  | 03/29/2000
Carrier Corp. - Syracuse | Bryant | 583BPW048130 | Natural Gas | No Match | False | True | 3 | False | Down | No Match | No Match | Non-Condensing | No Match | No Match |  | No Match |  | 130000 | 104000 |  |  | 115100 | 1087 | 80.3 | 78 | 81.1 | 80 |  |  |  |  | 0 | 3 | Non Federally-Regulated | 01/04/2000 |  | 11/02/2006
Amana Refrigeration, Inc. | Amana | GUIC115**40 | LPG | No Match | False | False | 1 | False | Up | No Match | No Match | Non-Condensing | No Match | No Match |  | No Match |  | 115000 | 92000 |  |  | 95100 | 980 | 80 | [7 empty] | 0 | 0 | Federally-Regulated Consumer Product | 03/29/2000 |  | 06/08/2000
International Comfort Products | Comfortmaker | TNE050B12*** | Natural Gas | No Match | False | False | 1 | False | Horizontal | No Match | No Match | Non-Condensing | No Match | No Match |  | No Match |  | 50000 | 40000 |  |  | 36800 | 309 | 80 | [7 empty] | 0 | 0 | Federally-Regulated Consumer Product | 06/08/2000 |  | 04/29/2003
Texas Furnace, LLC | Fedders | ABA140NH5R | Natural Gas | No Match | False | False | 1 | False | Horizontal | No Match | No Match | Non-Condensing | No Match | No Match |  | No Match |  | 140000 | 114000 |  |  | 134300 | 1111 | 80.2 | 78 | [8 empty] | Federally-Regulated Consumer Product | 04/29/2003 |  | 11/19/2007
Carrier Corp. | Bryant Heating & Cooling Systems | 311JAV066110* | LPG | No Match | False | False | 1 | False | Down | No Match | No Match | Non-Condensing | No Match | No Match |  | No Match |  | 105000 | 85000 |  |  | 94100 | 1290 | 80 | 78 | [8 empty] | Federally-Regulated Consumer Product | 06/25/2002 |  | 11/19/2007
Carrier Corp. | Carrier Corp. | 48DUN0360903** | LPG | Induced Draft | False | True | 1 | False | Down |  | None | Non-Condensing | Two-Stage Modulating |  | 0.75 | Standard |  | 90000 | 74000 |  |  | 79500 | 394 | 79.2 | 78 | [8 empty] | Federally-Regulated Consumer Product | 05/30/2008 |  | 09/25/2008
Texas Furnace, LLC | Haier | HCA140N5I | LPG | Induced Draft | False | False | 1 | False | Horizontal | None | None | Non-Condensing | Single-Stage | Multiple-Speed | 0.75 | Standard |  | 140000 | 114000 |  |  | 134300 | 1294 | 80.2 | 78 | [8 empty] | Federally-Regulated Consumer Product | 11/19/2007 |  | 09/25/2008
Nordyne, LLC | ECA | R4G*-036*096* | Natural Gas | No Match | False | True | 1 | False | Down | No Match | No Match | Non-Condensing | No Match | No Match |  | No Match |  | 96000 | 75000 |  |  | 79500 | 487 | 78 | [7 empty] | 0 | 0 | Federally-Regulated Consumer Product | 06/08/2000 |  | 08/02/2000
International Comfort Products | Tempstar | NTP6050FB*** | Natural Gas | No Match | False | False | 1 | False | Up | No Match | No Match | Non-Condensing | No Match | No Match |  | No Match |  | 50000 | 40000 |  |  | 36800 | 309 | 80 | [7 empty] | 0 | 0 | Federally-Regulated Consumer Product | 06/08/2000 |  | 04/29/2003
International Comfort Products | Tempstar | PGAA42E1K*** | Natural Gas | No Match | False | True | 1 | False | Horizontal | No Match | No Match | Non-Condensing | No Match | No Match |  | No Match |  | 115000 | 90000 |  |  | 95300 | 925 | 80.1 | [7 empty] | 0 | 0 | Federally-Regulated Consumer Product | 02/10/1998 |  | 03/30/2000
Consolidated Industries Corp. | Goettl | DSA072NH4R* | Natural Gas | No Match | False | False | 1 | False | Down | No Match | No Match | Condensing | No Match | No Match |  | No Match |  | 72000 | 65000 |  |  | 67800 | 652 | 90.4 | [7 empty] | 0 | 0 | Federally-Regulated Consumer Product | 02/24/1998 |  | 03/29/2000
Carrier Corp. | Bryant Heating & Cooling Systems | 311JAV048070* | Natural Gas | No Match | False | False | 1 | False | Horizontal | No Match | No Match | Non-Condensing | No Match | No Match |  | No Match |  | 63000 | 51000 |  |  | 56600 | 749 | 80 | 78 | [8 empty] | Federally-Regulated Consumer Product | 04/29/2003 |  | 11/19/2007
Nordyne, LLC | Gibson | G6RL100*-16B | Natural Gas | No Match | False | False | 1 | False | Down | No Match | No Match | Condensing | No Match | No Match |  | No Match |  | 100000 | 90000 |  |  | 85000 | 836 | 90 | [9 empty] | Federally-Regulated Consumer Product | 06/04/2002 |  | 08/05/2002
Carrier Corp. - Syracuse | Bryant | 580DEV090125AC | Natural Gas | No Match | False | True | 3 | False | Horizontal | No Match | No Match | Non-Condensing | No Match | No Match |  | No Match |  | 125000 | 100000 | 3400 | 2300 | 116070 | 1053 | 80 | 78 | 80 | 80 |  |  |  |  | 0 | 3 | Non Federally-Regulated | 05/27/1999 |  | 11/02/2006
Rheem Sales Company, Inc. | Ruud | EGDJ-12NARGR | Natural Gas | No Match | False | False | 1 | False | Up | No Match | No Match | Non-Condensing | No Match | No Match |  | No Match |  | 125000 | 101000 |  |  | 113900 | 1447 | 80 | [7 empty] | 0 | 0 | Federally-Regulated Consumer Product | 06/07/2000 |  | 11/29/2001
Carrier Corp. | Carrier | 58UHV080-16 | LPG | No Match | False | False | 1 | False | Up | No Match | No Match | Non-Condensing | No Match | No Match |  | No Match |  | 80000 | 65000 |  |  | 75600 | 482 | 80 | [7 empty] | 0 | 0 | Federally-Regulated Consumer Product | 03/29/2000 |  | 06/07/2000
Thermo Products, Inc. | Thermo Products, Inc. | OT16-125 | Oil | No Match | False | False | 1 | False | Horizontal | No Match | No Match | Non-Condensing | No Match | No Match |  | No Match |  | 156200 | 123000 |  |  | 140400 | 361 | 78 | [7 empty] | 0 | 0 | Federally-Regulated Consumer Product | 02/10/1998 |  | 03/29/2000
Carrier Corp. | Carrier | 58MCA080-12 | Natural Gas | No Match | False | False | 1 | False | Down | No Match | No Match | Condensing | No Match | No Match |  | No Match |  | 80000 | 74000 |  |  | 68700 | 368 | 91 | [7 empty] | 0 | 0 | Federally-Regulated Consumer Product | 02/10/1998 |  | 02/08/2002
Rheem Sales Company, Inc. | Heat Controller | GMUH125-E4NX | Natural Gas | No Match | False | False | 1 | False | Up | No Match | No Match | Non-Condensing | No Match | No Match |  | No Match |  | 125000 | 101000 |  |  | 113900 | 1447 | 80 | 78 | [6 empty] | 0 | 0 | Federally-Regulated Consumer Product | 06/07/2000 |  | 11/19/2007
Bard Manufacturing Company, Inc. | Bard | MPG060D36C* | LPG | No Match | False | False | 1 | False | Up | No Match | No Match | Non-Condensing | No Match | No Match |  | No Match |  | 60000 | 49000 |  |  | 57500 | 446 | 80.2 | [7 empty] | 0 | 0 | Federally-Regulated Consumer Product | 03/29/2000 |  | 06/08/2000
Trane U.S. Inc. | Trane | YCC042F3M0B* | Natural Gas | No Match | False | True | 3 | False | Horizontal | No Match | No Match | Non-Condensing | No Match | No Match |  | No Match |  | 100000 | 81000 | 1400 | 1400 | 96500 | 612 | 80 | 78 | 81 | 80 |  |  |  |  | 0 | 0 | Non Federally-Regulated | 04/01/1993 |  | 11/09/2006
International Comfort Products | Airquest | NTC7050BF** | Natural Gas | No Match | False | False | 1 | False | Up | No Match | No Match | Non-Condensing | No Match | No Match |  | No Match |  | 50000 | 40000 |  |  | 38000 | 178 | 81 | [7 empty] | 0 | 0 | Federally-Regulated Consumer Product | 02/24/1998 |  | 03/30/2000
Unitary Products Group | Luxaire | PCDFALD12N080 | Natural Gas | No Match | False | False | 1 | False | Down | No Match | No Match | Non-Condensing | No Match | No Match |  | No Match |  | 80000 | 64000 |  |  | 76200 | 760 | 80 | [7 empty] | 0 | 0 | Federally-Regulated Consumer Product | 08/06/1998 |  | 03/29/2000
Lennox Industries Inc. | Lennox | G61MP-60C-091-** | Natural Gas | Induced Draft | False | False | 1 | False | Up |  | None | Condensing | Two-Stage Modulating |  | 1 | Standard |  | 88000 | 83000 |  |  | 77900 | 1110 | 95 | 78 | [8 empty] | Federally-Regulated Consumer Product | 08/17/2009 |  | 11/24/2009
Carrier Corp. | Bryant Heating & Cooling Systems | 310AAV060090 | LPG | Induced Draft | False | False | 1 | False | Up |  | None | Non-Condensing | Single-Stage |  | 0.75 | Standard |  | 88000 | 71000 |  |  | 75200 | 1204 | 80 | 78 | [8 empty] | Federally-Regulated Consumer Product | 05/30/2008 |  | 09/25/2008
Rheem Sales Company, Inc. | Ruud | EGTJ-09(E/N)ZAJS | LPG | No Match | False | False | 1 | False | Down | No Match | No Match | Condensing | No Match | No Match |  | No Match |  | 90000 | 82000 |  |  | 84000 | 631 | 92 | [7 empty] | 0 | 0 | Federally-Regulated Consumer Product | 06/07/2000 |  | 11/01/2001
ECR International, Ltd. | Olsen Division | HMP 80 | Oil | Injection Type | False | False | 1 | False | Up | No Match | No Match | Non-Condensing | No Match | No Match |  | No Match |  | 97600 | 79000 |  |  | 79600 | 467 | 80.5 | [9 empty] | Federally-Regulated Consumer Product | 07/09/2001 |  | 11/01/2001
Texas Furnace, LLC | Texas Furnace, LLC | ABA040NI3R | LPG | Induced Draft | False | False | 1 | False | Down | None | None | Non-Condensing | Single-Stage | Multiple-Speed | 0.33 | Standard |  | 40000 | 33000 |  |  | 37800 | 506 | 80.2 | 78 | [8 empty] | Federally-Regulated Consumer Product | 11/19/2007 |  | 09/25/2008
Trane U.S. Inc. | Trane | TUD140R9V5K* | Natural Gas | No Match | False | False | 1 | False | Horizontal | No Match | No Match | Non-Condensing | No Match | No Match |  | No Match |  | 140000 | 111000 |  |  | 131400 | 279 | 80 | 78 | [8 empty] | Federally-Regulated Consumer Product | 09/30/2002 |  | 11/19/2007
Rheem Sales Company, Inc. | Weatherking | GGLJ-12NARJR | Natural Gas | No Match | False | False | 1 | False | Down | No Match | No Match | Non-Condensing | No Match | No Match |  | No Match |  | 125000 | 100000 |  |  | 114500 | 1131 | 80 | [7 empty] | 0 | 0 | Federally-Regulated Consumer Product | 06/07/2000 |  | 11/29/2001
Carrier Corp. | International Comfort Products | PGX360120K*1 | Natural Gas | Induced Draft | False | True | 1 | False | Down |  | None | Non-Condensing | Single-Stage |  | 1 | Standard |  | 120000 | 94000 |  |  | 97800 | 972 | 78.8 | 78 | [8 empty] | Federally-Regulated Consumer Product | 11/19/2007 |  | 08/17/2009
Consolidated Industries Corp. | Goettl | MBA140NH5R | Natural Gas | No Match | False | False | 1 | False | Up | No Match | No Match | Non-Condensing | No Match | No Match |  | No Match |  | 140000 | 114000 |  |  | 134300 | 1111 | 80.2 | 78 | [6 empty] | 0 | 0 | Federally-Regulated Consumer Product | 06/08/2000 |  | 09/16/2003
Carrier Corp. | Sears, Roebuck, & Co. | C8MPN100F20 | LPG | Induced Draft | False | False | 1 | False | Up |  | None | Non-Condensing | Single-Stage |  | 0.5 | Standard |  | 100000 | 81000 |  |  | 94900 | 1285 | 80 | 78 | [8 empty] | Federally-Regulated Consumer Product | 05/30/2008 |  | 09/25/2008
Carrier Corp. | Carrier | 58STX070-16 | Natural Gas | No Match | False | False | 1 | False | Up | No Match | No Match | Non-Condensing | No Match | No Match |  | No Match |  | 66000 | 53000 |  |  | 56500 | 758 | 80 | 78 | [8 empty] | Federally-Regulated Consumer Product | 04/29/2003 |  | 11/19/2007
Trane U.S. Inc. | American Standard, Inc. | ADY100R9V4W* | Natural Gas | No Match | False | False | 1 | False | Down | No Match | No Match | Condensing | No Match | No Match |  | No Match |  | 100000 | 94000 |  |  | 95000 | 347 | 93 | 78 | [8 empty] | Federally-Regulated Consumer Product | 09/30/2002 |  | 11/19/2007
Carrier Corp. | Carrier | 58CTX070-12* | LPG | No Match | False | False | 1 | False | Down | No Match | No Match | Non-Condensing | No Match | No Match |  | No Match |  | 63000 | 51000 |  |  | 55300 | 367 | 80 | 78 | [8 empty] | Federally-Regulated Consumer Product | 06/25/2002 |  | 11/19/2007
International Comfort Products | ICP Commercial | GPFM48K120** | LPG | No Match | False | True | 1 | False | Horizontal | No Match | No Match | Non-Condensing | No Match | No Match |  | No Match |  | 120000 | 96000 |  |  | 115000 | 1072 | 80 | [7 empty] | 0 | 0 | Federally-Regulated Consumer Product | 03/30/2000 |  | 06/08/2000
Rheem Sales Company, Inc. | Rheem | RRKA-A042JK06E | Natural Gas | No Match | False | True | 1 | False | Down | No Match | No Match | Non-Condensing | No Match | No Match |  | No Match |  | 60000 | 47000 |  |  | 58000 | 341 | 80 | 78 | [6 empty] | 0 | 0 | Federally-Regulated Consumer Product | 02/10/1998 |  | 11/19/2007
Rheem Sales Company, Inc. | Weatherking | GGTJ-07(E/N)MAES | Natural Gas | No Match | False | False | 1 | False | Horizontal | No Match | No Match | Condensing | No Match | No Match |  | No Match |  | 75000 | 69000 |  |  | 67500 | 361 | 92 | [7 empty] | 0 | 0 | Federally-Regulated Consumer Product | 02/24/1998 |  | 03/30/2000
Unitary Products Group | York | P3DHB12N07501 | Natural Gas | No Match | False | False | 1 | False | Down | No Match | No Match | Condensing | No Match | No Match |  | No Match |  | 80000 | 73000 |  |  | 67300 | 652 | 91 | [7 empty] | 0 | 0 | Federally-Regulated Consumer Product | 03/04/1999 |  | 03/29/2000
Carrier Corp. | Carrier | 58MSA080-20 | Natural Gas | No Match | False | False | 1 | False | Down | No Match | No Match | Condensing | No Match | No Match |  | No Match |  | 80000 | 74000 |  |  | 67600 | 848 | 90 | 78 | [6 empty] | 0 | 0 | Federally-Regulated Consumer Product | 02/10/1998 |  | 11/19/2007
Nordyne, LLC | Westinghouse | FG7TK 120*-* | Natural Gas | Induced Draft | False | False | 1 | False | Down | None | None | Non-Condensing | Two-Stage Modulating |  | 0.75 | Premium |  | 120000 | 95000 | 2065 | 1200 | 114300 | 453 | 80 | 78 | [8 empty] | Federally-Regulated Consumer Product | 09/25/2008 |  | 11/24/2009
Carrier Corp. | Carrier | 58CTX070-12* | Natural Gas | No Match | False | False | 1 | False | Horizontal | No Match | No Match | Non-Condensing | No Match | No Match |  | No Match |  | 63000 | 51000 |  |  | 55300 | 367 | 80 | 78 | [8 empty] | Federally-Regulated Consumer Product | 06/25/2002 |  | 11/19/2007
Carrier Corp. | Carrier Corp. | 48DUN0360603** | Natural Gas | Induced Draft | False | True | 1 | False | Down |  | None | Non-Condensing | Two-Stage Modulating |  | 0 | Standard |  | 60000 | 49000 |  |  | 60400 | 232 | 78.6 | 78 | [8 empty] | Federally-Regulated Consumer Product | 11/19/2007 |  | 05/30/2008
Consolidated Industries Corp. | Crown | DCA108NH5R | Natural Gas | No Match | False | False | 1 | False | Down | No Match | No Match | Condensing | No Match | No Match |  | No Match |  | 108000 | 97000 |  |  | 102900 | 695 | 90.4 | 78 | [6 empty] | 0 | 0 | Federally-Regulated Consumer Product | 06/08/2000 |  | 09/16/2003
Carrier Corp. | Bryant | 574B*W048115AB* | LPG | Induced Draft | False | True | 3 | True | Horizontal | No Match | None | Non-Condensing | Single-Stage | No Match | 0.75 | Standard |  | 115000 | 93000 |  |  | 96 | 808 | 81.1 | 75 | [8 empty] | Non Federally-Regulated | 11/03/2006 |  | 11/16/2007
Trane U.S. Inc. | American Standard, Inc. | 4YCC3036A4096** | LPG | Induced Draft | False | True | 3 | False | Horizontal | Draft Hood | None | Non-Condensing | Single-Stage | Dual-Speed | 0.5 | Standard |  | 96000 | 77000 | 1200 | 1050 | 96000 | 907 | 80 | 78 | [8 empty] | Non Federally-Regulated | 11/19/2007 |  | 11/24/2009
Texas Furnace, LLC | Eubank | ABA040NI3RX | LPG | Induced Draft | False | False | 1 | False | Down | None | None | Non-Condensing | Single-Stage | Multiple-Speed | 0.33 | Standard |  | 40000 | 33000 |  |  | 37800 | 506 | 80.2 | 78 | [8 empty] | Federally-Regulated Consumer Product | 11/19/2007 |  | 09/25/2008
Texas Furnace, LLC | Texas Furnace, LLC | VSA072NH4R | Natural Gas | No Match | False | False | 1 | False | Down | No Match | No Match | Condensing | No Match | No Match |  | No Match |  | 72000 | 65700 |  |  | 67500 | 614 | 90.9 | [9 empty] | Federally-Regulated Consumer Product | 11/29/2001 |  | 02/13/2002
Trane U.S. Inc. | American Standard, Inc. | ADX120C960C* | Natural Gas | No Match | False | False | 1 | False | Down | No Match | No Match | Condensing | No Match | No Match |  | No Match |  | 120000 | 112000 |  |  | 118900 | 962 | 91 | [7 empty] | 0 | 0 | Federally-Regulated Consumer Product | 03/04/1999 |  | 03/30/2000
Carrier Corp. | Carrier Corp. | 58meb060-12x | LPG | Induced Draft | False | False | 1 | True | Up | None | None | Condensing | Single-Stage |  | 0.5 | Standard |  | 60000 | 56000 |  |  | 51200 | 262 | 92.4 | 75 | [8 empty] | Federally-Regulated Consumer Product | 10/20/2008 |  | 11/24/2009
Daikin Comfort Technologies Manufacturing, L.P. | Buy Max | XF8S0905* | Natural Gas | No Match | False | False | 1 | False | Horizontal | No Match | No Match | Non-Condensing | No Match | No Match |  | No Match |  | 92000 | 74000 |  |  | 76200 | 510 | 80 | 78 | [8 empty] | Federally-Regulated Consumer Product | 04/29/2003 |  | 11/19/2007
Evcon Industries, Inc. | Fraser Johnston | L8C07516MUC11* | Natural Gas | No Match | False | False | 1 | False | Up | No Match | No Match | Non-Condensing | No Match | No Match |  | No Match |  | 75000 | 60000 |  |  | 76600 | 683 | 80 | [7 empty] | 0 | 0 | Federally-Regulated Consumer Product | 05/11/1999 |  | 03/29/2000
Goettl | Goettl | MBA060NH3R* | LPG | No Match | False | False | 1 | False | Horizontal | No Match | No Match | Non-Condensing | No Match | No Match |  | No Match |  | 60000 | 49000 |  |  | 57500 | 446 | 80.2 | [7 empty] | 0 | 0 | Federally-Regulated Consumer Product | 03/29/2000 |  | 06/08/2000
Texas Furnace, LLC | Fedders | CCA108NH5RH | LPG | No Match | False | False | 1 | False | Down | No Match | No Match | Condensing | No Match | No Match |  | No Match |  | 97200 | 88000 |  |  | 102900 | 695 | 90.4 | 78 | [8 empty] | Federally-Regulated Consumer Product | 04/29/2003 |  | 11/19/2007
Unitary Products Group | York | P3HUC20L06401 | Natural Gas | No Match | False | False | 1 | False | Up | No Match | No Match | Non-Condensing | No Match | No Match |  | No Match |  | 80000 | 64000 |  |  | 74900 | 1066 | 80 | [7 empty] | 0 | 0 | Federally-Regulated Consumer Product | 06/07/2000 |  | 09/29/2000
Goettl | Goettl | DCA072NH3R | LPG | No Match | False | False | 1 | False | Down | No Match | No Match | Condensing | No Match | No Match |  | No Match |  | 72000 | 65000 |  |  | 67400 | 760 | 90.4 | [7 empty] | 0 | 0 | Federally-Regulated Consumer Product | 03/29/2000 |  | 06/08/2000
Allied Air | Allied Air | CG95TC060V14B*-*** | Natural Gas | Induced Draft | False | False | 1 | False | Up | None | None | Condensing | Two-Stage Modulating |  | 0.5 | Standard |  | 60000 | 57000 |  |  | 51800 | 134 | 95 | 78 | [8 empty] | Federally-Regulated Consumer Product | 07/03/2009 |  | 11/24/2009
Carrier Corp. - Syracuse | Carrier | 48HJN00630 | Natural Gas | No Match | False | True | 1 | False | Down | No Match | No Match | Non-Condensing | No Match | No Match |  | No Match |  | 120000 | 101000 |  |  | 113900 | 1151 | 80.7 | [9 empty] | Federally-Regulated Consumer Product | 03/13/2001 |  | 06/04/2002
Rheem Sales Company, Inc. | Heat Controller | TGR42-1L-120K | Natural Gas | No Match | False | True | 1 | False | Down | No Match | No Match | Non-Condensing | No Match | No Match |  | No Match |  | 120000 | 94000 |  |  | 117000 | 603 | 80 | 78 | [6 empty] | 0 | 0 | Federally-Regulated Consumer Product | 06/07/2000 |  | 11/19/2007
Trane U.S. Inc. | American Standard, Inc. | 4YCX3060A4120** | Natural Gas | Induced Draft | False | True | 3 | False | Down | Draft Hood | None | Non-Condensing | Single-Stage | Variable-Speed | 1 | Standard | 69 | 120000 | 96000 | 2000 | 1750 | 114000 | 1559 | 80 | 78 | [8 empty] | Non Federally-Regulated | 11/19/2007 |  | 11/24/2009
Rheem Sales Company, Inc. | Weatherking | WKMA-A060JL13X | Natural Gas | No Match | False | True | 1 | False | Down | No Match | No Match | Non-Condensing | No Match | No Match |  | No Match |  | 135000 | 106000 |  |  | 116500 | 729 | 80 | [7 empty] | 0 | 0 | Federally-Regulated Consumer Product | 02/10/1998 |  | 03/30/2000
Carrier Corp. | Carrier | 58MCA100-20 | LPG | No Match | False | False | 1 | False | Down | No Match | No Match | Condensing | No Match | No Match |  | No Match |  | 100000 | 93000 |  |  | 84300 | 890 | 91 | [7 empty] | 0 | 0 | Federally-Regulated Consumer Product | 03/29/2000 |  | 02/08/2002
Rheem Sales Company, Inc. | Heat Controller | TGR36-1K-060 | Natural Gas | No Match | False | True | 1 | False | Horizontal | No Match | No Match | Non-Condensing | No Match | No Match |  | No Match |  | 60000 | 47000 |  |  | 58000 | 341 | 80 | 78 | [6 empty] | 0 | 0 | Federally-Regulated Consumer Product | 06/07/2000 |  | 11/19/2007
Texas Furnace, LLC | Texas Furnace, LLC | ABA060NH2RX | Natural Gas | No Match | False | False | 1 | False | Up | No Match | No Match | Non-Condensing | No Match | No Match |  | No Match |  | 60000 | 49000 |  |  | 57900 | 356 | 80.2 | 78 | [8 empty] | Federally-Regulated Consumer Product | 02/13/2002 |  | 11/19/2007
Unitary Products Group | Fraser Johnston | PCUHBLD16N100 | Natural Gas | No Match | False | False | 1 | False | Up | No Match | No Match | Non-Condensing | No Match | No Match |  | No Match |  | 100000 | 80000 |  |  | 95200 | 987 | 80 | [7 empty] | 0 | 0 | Federally-Regulated Consumer Product | 06/07/2000 |  | 11/01/2001
Texas Furnace, LLC | Fedders | ADA140NH5RH | Natural Gas | No Match | False | False | 1 | False | Up | No Match | No Match | Non-Condensing | No Match | No Match |  | No Match |  | 126000 | 102000 |  |  | 134300 | 1111 | 80.2 | 78 | [8 empty] | Federally-Regulated Consumer Product | 04/29/2003 |  | 11/19/2007
Armstrong | Armstrong | RGH80A075D16*-*** | Natural Gas | No Match | False | False | 1 | False | Horizontal | No Match | No Match | Non-Condensing | No Match | No Match |  | No Match |  | 75000 | 60000 |  |  | 75900 | 734 | 80.5 | [7 empty] | 0 | 0 | Federally-Regulated Consumer Product | 06/30/1999 |  | 03/30/2000
Carrier Corp. | International Comfort Products | RGS036KL | LPG | Induced Draft | False | True | 1 | False | Horizontal |  | None | Non-Condensing | Single-Stage |  | 1.2 | Standard |  | 60000 | 50000 |  |  | 56900 | 806 | 80.2 | 78 | [8 empty] | Federally-Regulated Consumer Product | 05/30/2008 |  | 09/25/2008
Unitary Products Group | Luxaire | L8T06012DNA11 | Natural Gas | No Match | False | False | 1 | False | Down | No Match | No Match | Non-Condensing | No Match | No Match |  | No Match |  | 57000 | 46000 |  |  | 56700 | 651 | 80 | [7 empty] | 0 | 0 | Federally-Regulated Consumer Product | 08/02/2000 |  | 12/05/2000
Carrier Corp. - Syracuse | Carrier | 583BNW042060 | LPG | No Match | False | True | 1 | False | Down | No Match | No Match | Non-Condensing | No Match | No Match |  | No Match |  | 60000 | 47000 |  |  | 57500 | 711 | 78.7 | [7 empty] | 0 | 0 | Federally-Regulated Consumer Product | 03/30/2000 |  | 08/02/2000
Carrier Corp. | Carrier | 58RAV115-20 | Natural Gas | No Match | False | False | 1 | False | Horizontal | No Match | No Match | Non-Condensing | No Match | No Match |  | No Match |  | 115000 | 93000 |  |  | 95100 | 956 | 80 | [7 empty] | 0 | 0 | Federally-Regulated Consumer Product | 03/29/2000 |  | 04/29/2003
Carrier Corp. | Bryant Heating & Cooling Systems | 353AAV036080xx | Natural Gas | Induced Draft | False | False | 1 | True | Down | None | None | Condensing | Single-Stage |  | 0.5 | Standard |  | 80000 | 74000 |  |  | 69100 | 314 | 91.4 | 75 | [8 empty] | Federally-Regulated Consumer Product | 10/20/2008 |  | 11/24/2009
Texas Furnace, LLC | Haier | HCA100N3I | LPG | Induced Draft | False | False | 1 | False | Up | None | None | Non-Condensing | Single-Stage | Multiple-Speed | 0.33 | Standard |  | 100000 | 81000 |  |  | 96200 | 862 | 80.2 | 78 | [8 empty] | Federally-Regulated Consumer Product | 11/19/2007 |  | 09/25/2008
Trane U.S. Inc. | American Standard, Inc. | AUD100C960J* | Natural Gas | No Match | False | False | 1 | False | Up | No Match | No Match | Non-Condensing | No Match | No Match |  | No Match |  | 100000 | 79000 |  |  | 95500 | 859 | 80 | [7 empty] | 0 | 0 | Federally-Regulated Consumer Product | 06/07/2000 |  | 02/07/2002
Daikin Comfort Technologies Manufacturing, L.P. | Amana | PGB36C0702* | Natural Gas | No Match | False | True | 1 | False | Down | No Match | No Match | Non-Condensing | No Match | No Match |  | No Match |  | 69000 | 55000 |  |  | 57700 | 325 | 80 | 78 | [8 empty] | Federally-Regulated Consumer Product | 09/30/2002 |  | 11/19/2007
Carrier Corp. - Syracuse | Bryant | 580FEV072115AA | Natural Gas | No Match | False | True | 3 | False | Down | No Match | No Match | Non-Condensing | No Match | No Match |  | No Match |  | 115000 | 92000 | 2600 | 1900 | 97350 | 644 | 80 | 78 | 80 | 80 |  |  |  |  | 0 | 3 | Non Federally-Regulated | 06/07/2000 |  | 11/02/2006
Nordyne, LLC | Frigidaire | FG6RC080C-12B | Natural Gas | No Match | False | False | 1 | False | Up | No Match | No Match | Condensing | No Match | No Match |  | No Match |  | 80000 | 74000 |  |  | 67100 | 469 | 92.1 | [9 empty] | Federally-Regulated Consumer Product | 11/01/2001 |  | 04/03/2002
Rheem Sales Company, Inc. | Ruud | EGLJ-15NARJR | LPG | No Match | False | False | 1 | False | Down | No Match | No Match | Non-Condensing | No Match | No Match |  | No Match |  | 150000 | 120000 |  |  | 135100 | 1048 | 80 | [7 empty] | 0 | 0 | Federally-Regulated Consumer Product | 06/07/2000 |  | 11/29/2001
Trane U.S. Inc. | American Standard, Inc. | YCY036F3HOA* | Natural Gas | No Match | False | True | 3 | False | Horizontal | No Match | No Match | Non-Condensing | No Match | No Match |  | No Match |  | 96000 | 76500 |  | 1200 | 93200 | 602 | 80 | 78 | [6 empty] | 0 | 0 | Non Federally-Regulated | 07/29/1994 |  | 11/09/2006
Consolidated Industries Corp. | Bard | MPG080D60C* | Natural Gas | No Match | False | False | 1 | False | Up | No Match | No Match | Non-Condensing | No Match | No Match |  | No Match |  | 80000 | 65000 |  |  | 75800 | 839 | 80.2 | [7 empty] | 0 | 0 | Federally-Regulated Consumer Product | 06/08/2000 |  | 03/13/2001
Lennox Industries Inc. | Lennox | G60DF-60D-135-** | Natural Gas | No Match | False | False | 1 | False | Down | No Match | No Match | Non-Condensing | No Match | No Match |  | No Match |  | 132000 | 109000 |  |  | 111900 | 983 | 80 | 78 | [8 empty] | Federally-Regulated Consumer Product | 04/03/2002 |  | 11/19/2007
Rheem Sales Company, Inc. | Heat Controller | TGR48-1K-080 | Natural Gas | No Match | False | True | 1 | False | Horizontal | No Match | No Match | Non-Condensing | No Match | No Match |  | No Match |  | 80000 | 62000 |  |  | 77500 | 455 | 80 | [7 empty] | 0 | 0 | Federally-Regulated Consumer Product | 02/10/1998 |  | 03/30/2000
Rheem Sales Company, Inc. | Weatherking | WRMA-A018JK06X | Natural Gas | No Match | False | True | 1 | False | Horizontal | No Match | No Match | Non-Condensing | No Match | No Match |  | No Match |  | 60000 | 47000 |  |  | 58200 | 289 | 80 | [7 empty] | 0 | 0 | Federally-Regulated Consumer Product | 06/07/2000 |  | 04/29/2003
Carrier Corp. | Carrier | 58MCA060-16 | Natural Gas | No Match | False | False | 1 | False | Up | No Match | No Match | Condensing | No Match | No Match |  | No Match |  | 60000 | 56000 |  |  | 50400 | 540 | 91 | [7 empty] | 0 | 0 | Federally-Regulated Consumer Product | 02/10/1998 |  | 02/08/2002
Rheem Sales Company, Inc. | Weatherking | WGPJ-12NARGR | Natural Gas | No Match | False | False | 1 | False | Horizontal | No Match | No Match | Non-Condensing | No Match | No Match |  | No Match |  | 125000 | 101000 |  |  | 113900 | 1356 | 80 | [7 empty] | 0 | 0 | Federally-Regulated Consumer Product | 06/07/2000 |  | 11/29/2001
Rheem Sales Company, Inc. | Ruud | UGPK-07NAMGR | Natural Gas | No Match | False | False | 1 | False | Up | No Match | No Match | Non-Condensing | No Match | No Match |  | No Match |  | 75000 | 62000 |  |  | 72000 | 989 | 82 | [7 empty] | 0 | 0 | Federally-Regulated Consumer Product | 03/04/1999 |  | 03/30/2000
Daikin Comfort Technologies Manufacturing, L.P. | Sears | GMPN060-3 | Natural Gas | No Match | False | False | 1 | False | Up | No Match | No Match | Condensing | No Match | No Match |  | No Match |  | 60000 | 54000 |  |  | 49800 | 425 | 92.6 | [7 empty] | 0 | 0 | Federally-Regulated Consumer Product | 06/08/2000 |  | 09/30/2002
Trane U.S. Inc. | Trane Unitary Products Group | 4YCX3060A4096** | Natural Gas | Induced Draft | False | True | 3 | False | Horizontal | Draft Hood | None | Non-Condensing | Single-Stage | Variable-Speed | 1 | Standard | 69 | 96000 | 77000 | 2000 | 1750 | 96000 | 907 | 80 | 78 | [8 empty] | Non Federally-Regulated | 11/19/2007 |  | 11/24/2009
Allied Air | Lennox | OF25Q2/3-105/120-*** | Oil | Power | True | False | 1 | False | Lowboy | Barometric Regulator | None | Non-Condensing | Single-Stage |  | 0.33 | Standard |  | 112000 | 91000 |  |  | 94000 | 890 | 82 | 78 | [8 empty] | Federally-Regulated Consumer Product | 09/25/2008 |  | 11/24/2009
Allied Air | Allied Air | CG93TC080V16C*-*** | Natural Gas | Induced Draft | False | False | 1 | False | Horizontal | None | None | Condensing | Two-Stage Modulating |  | 0.75 | Standard |  | 80000 | 76000 |  |  | 67300 | 191 | 93 | 78 | [8 empty] | Federally-Regulated Consumer Product | 02/27/2009 |  | 04/22/2009
Carrier Corp. | Payne Heating & Cooling | PG8JAA042090 | Natural Gas | Induced Draft | False | False | 1 | False | Up |  | None | Non-Condensing | Single-Stage |  | 0.33 | Standard |  | 88000 | 71000 |  |  | 77100 | 769 | 80 | 78 | [8 empty] | Federally-Regulated Consumer Product | 05/30/2008 |  | 09/25/2008
Carrier Corp. | Bryant Heating & Cooling Systems | 369RAN036105 | Oil | Power | True | False | 1 | False | Down |  | None | Non-Condensing | Single-Stage |  | 0.33 | Standard |  | 105000 | 84000 |  |  | 97100 | 687 | 80.5 | 78 | [8 empty] | Federally-Regulated Consumer Product | 09/25/2008 |  | 12/24/2008
Carrier Corp. | Bryant Heating & Cooling Systems | 310JAV048110* | LPG | Induced Draft | False | False | 1 | False | Horizontal |  | None | Non-Condensing | Single-Stage |  | 0.5 | Standard |  | 105000 | 85000 |  |  | 97000 | 803 | 80 | 78 | [8 empty] | Federally-Regulated Consumer Product | 05/30/2008 |  | 09/25/2008
Rheem Sales Company, Inc. | United Refrigeration, Inc. | TZ91UP125TA | Natural Gas | Induced Draft | False | False | 1 | False | Up | None | None | Condensing | Single-Stage | Multiple-Speed | 0.75 | Standard |  | 120000 | 113000 |  |  | 115500 | 961 | 93.5 | 78 | [8 empty] | Federally-Regulated Consumer Product | 11/19/2007 |  | 11/24/2009
Carrier Corp. | Sears, Roebuck, & Co. | C8MPN150J20 | Natural Gas | Induced Draft | False | False | 1 | False | Up |  | None | Non-Condensing | Single-Stage |  | 0.75 | Standard |  | 150000 | 121000 |  |  | 132400 | 1900 | 80 | 78 | [8 empty] | Federally-Regulated Consumer Product | 05/30/2008 |  | 09/25/2008
Allied Air | Allied Air | G2D95CC100V20D*-*** | LPG | Induced Draft | False | False | 1 | False | Down | None | None | Condensing | Two-Stage Modulating |  | 1 | Standard |  | 100000 | 95000 |  |  | 83900 | 214 | 95 | 78 | [8 empty] | Federally-Regulated Consumer Product | 11/19/2007 |  | 11/24/2009
Carrier Corp. - Syracuse | Bryant | 583AEW060115 | Natural Gas | No Match | False | True | 3 | False | Down | No Match | No Match | Non-Condensing | No Match | No Match |  | No Match |  | 115000 | 92000 |  |  | 94100 | 1106 | 81.1 | 78 | 81.9 | 80 |  |  |  |  | 0 | 3 | Non Federally-Regulated | 01/20/1999 |  | 11/02/2006
Nordyne, LLC | Frigidaire | FG7SC 120D-45D | Natural Gas | Induced Draft | False | False | 1 | False | Up | None | None | Condensing | Single-Stage | Multiple-Speed | 1 | Standard |  | 120000 | 110000 | 1910 | 1275 | 100200 | 1162 | 92.1 | 78 | [8 empty] | Federally-Regulated Consumer Product | 05/30/2008 |  | 09/25/2008
Carrier Corp. - Syracuse | Carrier | 48GSN06013050 | Natural Gas | No Match | False | True | 3 | False | Down | No Match | No Match | Non-Condensing | No Match | No Match |  | No Match |  | 130000 | 103000 |  |  | 114700 | 1180 | 80.3 | 78 | 81.1 | 80 |  |  |  |  | 0 | 3 | Non Federally-Regulated | 03/01/2000 |  | 11/02/2006
Nordyne, LLC | Nordyne | FG7TK 060*-* | LPG | Induced Draft | False | False | 1 | False | Down | None | None | Non-Condensing | Two-Stage Modulating |  | 0.5 | Premium |  | 60000 | 48000 | 1295 | 640 | 57300 | 301 | 80 | 78 | [8 empty] | Federally-Regulated Consumer Product | 09/25/2008 |  | 11/24/2009
Carrier Corp. - Syracuse | Carrier | 583ANW024060N | Natural Gas | No Match | False | True | 1 | False | Down | No Match | No Match | Non-Condensing | No Match | No Match |  | No Match |  | 60000 | 46000 |  |  | 59100 | 395 | 78.4 | [7 empty] | 0 | 0 | Federally-Regulated Consumer Product | 03/30/2000 |  | 08/02/2000
Trane U.S. Inc. | American Standard, Inc. | YCD120C4L*A* | Natural Gas | No Match | False | True | 3 | False | Down | No Match | No Match | Non-Condensing | No Match | No Match |  | No Match |  | 135000 | 109000 |  |  | 114000 | 1450 | 81 | 78 | 81 | 80 |  |  |  |  | 81 | 0 | Non Federally-Regulated | 11/07/1995 |  | 11/16/2007
Evcon Industries, Inc. | Luxaire | G8C05012ODS11* | Natural Gas | No Match | False | True | 1 | False | Horizontal | No Match | No Match | Non-Condensing | No Match | No Match |  | No Match |  | 50000 | 39000 |  |  | 38300 | 329 | 80 | [7 empty] | 0 | 0 | Federally-Regulated Consumer Product | 05/11/1999 |  | 03/29/2000
Rheem Sales Company, Inc. | Weatherking | WRMA-A048JK10X | Natural Gas | No Match | False | True | 1 | False | Down | No Match | No Match | Non-Condensing | No Match | No Match |  | No Match |  | 100000 | 77000 |  |  | 97800 | 400 | 80 | [7 empty] | 0 | 0 | Federally-Regulated Consumer Product | 02/10/1998 |  | 03/30/2000
Texas Furnace, LLC | Crown | USA090NH4R | Natural Gas | No Match | False | False | 1 | False | Horizontal | No Match | No Match | Condensing | No Match | No Match |  | No Match |  | 90000 | 82200 |  |  | 84900 | 643 | 90.9 | [9 empty] | Federally-Regulated Consumer Product | 11/29/2001 |  | 09/30/2002
Trane U.S. Inc. | American Standard, Inc. | ADD080C945D* | Natural Gas | No Match | False | False | 1 | False | Horizontal | No Match | No Match | Non-Condensing | No Match | No Match |  | No Match |  | 80000 | 64000 |  |  | 76800 | 608 | 80 | [7 empty] | 0 | 0 | Federally-Regulated Consumer Product | 06/07/2000 |  | 09/28/2000
Consolidated Industries Corp. | Crown | MDA060NH3R | Natural Gas | No Match | False | False | 1 | False | Horizontal | No Match | No Match | Non-Condensing | No Match | No Match |  | No Match |  | 60000 | 49000 |  |  | 57500 | 446 | 80.2 | 78 | [6 empty] | 0 | 0 | Federally-Regulated Consumer Product | 06/08/2000 |  | 09/16/2003
Carrier Corp. | Bryant Heating & Cooling Systems | 350MAV060100* | LPG | No Match | False | False | 1 | False | Down | No Match | No Match | Condensing | No Match | No Match |  | No Match |  | 100000 | 94000 |  |  | 100400 | 1092 | 91.7 | 78 | [6 empty] | 0 | 0 | Federally-Regulated Consumer Product | 06/07/2000 |  | 11/19/2007
Carrier Corp. | Carrier | 58YAV091-14 | LPG | No Match | False | False | 1 | False | Up | No Match | No Match | Non-Condensing | No Match | No Match |  | No Match |  | 88000 | 69000 |  |  | 79200 | 513 | 78 | [7 empty] | 0 | 0 | Federally-Regulated Consumer Product | 03/29/2000 |  | 06/07/2000
Carrier Corp. - Syracuse | Carrier | 48TFF00530 | Natural Gas | No Match | False | True | 1 | False | Horizontal | No Match | No Match | Non-Condensing | No Match | No Match |  | No Match |  | 150000 | 118000 |  |  | 135000 | 938 | 80.4 | [9 empty] | Federally-Regulated Consumer Product | 03/13/2001 |  | 06/04/2002
Trane U.S. Inc. | Trane | TUE060A936K* | Natural Gas | No Match | False | False | 1 | False | Horizontal | No Match | No Match | Non-Condensing | No Match | No Match |  | No Match |  | 60000 | 47000 |  |  | 57000 | 568 | 80 | [7 empty] | 0 | 0 | Federally-Regulated Consumer Product | 02/10/1998 |  | 03/30/2000
Excel Comfort Systems, Inc. | Ducane | CMOA100U3 | Natural Gas | No Match | False | False | 1 | False | Up | No Match | No Match | Condensing | No Match | No Match |  | No Match |  | 100000 | 88000 |  |  | 86600 | 461 | 90 | [7 empty] | 0 | 0 | Federally-Regulated Consumer Product | 12/21/1999 |  | 06/07/2000
Texas Furnace, LLC | Crown | MDA080NH2R | Natural Gas | No Match | False | False | 1 | False | Horizontal | No Match | No Match | Non-Condensing | No Match | No Match |  | No Match |  | 80000 | 65000 |  |  | 77100 | 558 | 80.2 | 78 | [8 empty] | Federally-Regulated Consumer Product | 11/29/2001 |  | 11/19/2007
Trane U.S. Inc. | American Standard, Inc. | ADX100R948W* | Natural Gas | No Match | False | False | 1 | False | Horizontal | No Match | No Match | Condensing | No Match | No Match |  | No Match |  | 100000 | 93000 |  |  | 80100 | 686 | 93 | [9 empty] | Federally-Regulated Consumer Product | 04/03/2002 |  | 09/30/2002
Trane U.S. Inc. | Trane Unitary Products Group | 2YCC3024A1064** | Natural Gas | Induced Draft | False | True | 1 | False | Horizontal | Draft Hood | None | Non-Condensing | Single-Stage | Dual-Speed | 0.25 | Standard |  | 64000 | 50000 | 800 | 700 | 58300 | 391 | 80 | 78 | [8 empty] | Federally-Regulated Consumer Product | 11/19/2007 |  | 11/21/2008
Rheem Sales Company, Inc. | Rheem | RKKA-A042JK08X | Natural Gas | No Match | False | True | 1 | False | Horizontal | No Match | No Match | Non-Condensing | No Match | No Match |  | No Match |  | 80000 | 62000 |  |  | 76500 | 573 | 80 | 78 | [6 empty] | 0 | 0 | Federally-Regulated Consumer Product | 03/30/2000 |  | 11/19/2007
International Comfort Products | Comfortmaker | TNE050B12*** | Natural Gas | No Match | False | False | 1 | False | Horizontal | No Match | No Match | Non-Condensing | No Match | No Match |  | No Match |  | 50000 | 40000 |  |  | 36800 | 309 | 80 | [7 empty] | 0 | 0 | Federally-Regulated Consumer Product | 08/27/1998 |  | 03/30/2000
Nordyne, LLC | Gibson | KG6RC080C-12B | Natural Gas | No Match | False | False | 1 | False | Up | No Match | No Match | Condensing | No Match | No Match |  | No Match |  | 80000 | 74000 |  |  | 67100 | 469 | 92.1 | [9 empty] | Federally-Regulated Consumer Product | 11/01/2001 |  | 04/03/2002
Texas Furnace, LLC | Eubank | ADA100NI3R | LPG | Induced Draft | False | False | 1 | False | Horizontal | None | None | Non-Condensing | Single-Stage | Multiple-Speed | 0.33 | Standard |  | 100000 | 81000 |  |  | 96200 | 862 | 80.2 | 78 | [8 empty] | Federally-Regulated Consumer Product | 11/19/2007 |  | 09/25/2008
Rheem Sales Company, Inc. | Rheem | RRMA-A030JK06X | Natural Gas | No Match | False | True | 1 | False | Down | No Match | No Match | Non-Condensing | No Match | No Match |  | No Match |  | 60000 | 47000 |  |  | 58000 | 341 | 80 | 78 | [6 empty] | 0 | 0 | Federally-Regulated Consumer Product | 02/10/1998 |  | 11/19/2007
Trane U.S. Inc. | American Standard, Inc. | ADX120C960D* | Natural Gas | No Match | False | False | 1 | False | Horizontal | No Match | No Match | Condensing | No Match | No Match |  | No Match |  | 120000 | 112000 |  |  | 118900 | 1012 | 91 | 78 | [8 empty] | Federally-Regulated Consumer Product | 09/30/2002 |  | 11/19/2007
Carrier Corp. - Syracuse | Carrier | 583ANW048090N | Natural Gas | No Match | False | True | 1 | False | Horizontal | No Match | No Match | Non-Condensing | No Match | No Match |  | No Match |  | 90000 | 70000 |  |  | 77400 | 829 | 78.6 | [7 empty] | 0 | 0 | Federally-Regulated Consumer Product | 03/30/2000 |  | 08/02/2000
Trane U.S. Inc. | American Standard, Inc. | ADD140C960E* | Natural Gas | No Match | False | False | 1 | False | Horizontal | No Match | No Match | Non-Condensing | No Match | No Match |  | No Match |  | 140000 | 113000 |  |  | 133500 | 1119 | 80 | [7 empty] | 0 | 0 | Federally-Regulated Consumer Product | 06/07/2000 |  | 02/07/2002
Consolidated Industries Corp. | Bard | MPG060D36C* | Natural Gas | No Match | False | False | 1 | False | Horizontal | No Match | No Match | Non-Condensing | No Match | No Match |  | No Match |  | 60000 | 49000 |  |  | 57500 | 446 | 80.2 | [7 empty] | 0 | 0 | Federally-Regulated Consumer Product | 06/08/2000 |  | 03/13/2001
Carrier Corp. - Syracuse | Carrier | PY1RJA036115AB | Natural Gas | No Match | False | True | 1 | False | Horizontal | No Match | No Match | Non-Condensing | No Match | No Match |  | No Match |  | 115000 | 89000 |  |  | 97400 | 513 | 80 | [7 empty] | 0 | 0 | Federally-Regulated Consumer Product | 03/30/2000 |  | 09/28/2000
International Comfort Products | ICP Commercial | GDE075F16** | LPG | No Match | False | False | 1 | False | Down | No Match | No Match | Non-Condensing | No Match | No Match |  | No Match |  | 75000 | 61000 |  |  | 75000 | 643 | 80 | [7 empty] | 0 | 0 | Federally-Regulated Consumer Product | 03/30/2000 |  | 06/08/2000
Carrier Corp. | Carrier | 48GP-048090* | LPG | Induced Draft | False | True | 3 | True | Down | No Match | None | Non-Condensing | Single-Stage | No Match | 0.5 | Standard |  | 90000 | 70000 |  |  | 77 | 1014 | 78.6 | 75 | [8 empty] | Non Federally-Regulated | 11/03/2006 |  | 11/16/2007
Rheem Sales Company, Inc. | Rheem | RKKA-A036JK12E | Natural Gas | No Match | False | True | 1 | False | Horizontal | No Match | No Match | Non-Condensing | No Match | No Match |  | No Match |  | 120000 | 94000 |  |  | 117000 | 603 | 80 | 78 | [6 empty] | 0 | 0 | Federally-Regulated Consumer Product | 02/10/1998 |  | 11/19/2007
Thermo Products, Inc. | Thermo Products, Inc. | OH11-105-V | Oil | No Match | False | False | 1 | False | Up | No Match | No Match | Non-Condensing | No Match | No Match |  | No Match |  | 126000 | 101000 |  |  | 111200 | 748 | 83 | [7 empty] | 0 | 0 | Federally-Regulated Consumer Product | 02/10/1998 |  | 03/29/2000
Trane U.S. Inc. | American Standard, Inc. | ADD080R936F* | LPG | No Match | False | False | 1 | False | Down | No Match | No Match | Non-Condensing | No Match | No Match |  | No Match |  | 80000 | 64000 |  |  | 72900 | 645 | 80 | 78 | [8 empty] | Federally-Regulated Consumer Product | 09/30/2002 |  | 11/19/2007
Carrier Corp. | Carrier Corp. | 58CMA090-12 | Oil | Power | True | False | 1 | False | Up |  | None | Non-Condensing | Single-Stage |  | 0.33 | Standard |  | 91000 | 74000 |  |  | 75900 | 822 | 80 | 78 | [8 empty] | Federally-Regulated Consumer Product | 05/30/2008 |  | 09/25/2008
Trane U.S. Inc. | American Standard, Inc. | AUX060C936D* | Natural Gas | No Match | False | False | 1 | False | Up | No Match | No Match | Condensing | No Match | No Match |  | No Match |  | 60000 | 56000 |  |  | 50300 | 390 | 92.1 | 78 | [8 empty] | Federally-Regulated Consumer Product | 09/30/2002 |  | 11/19/2007
Texas Furnace, LLC | H.E.P. Materials Corp., dba HEP Sales | VSA090NH4RX | Natural Gas | No Match | False | False | 1 | False | Horizontal | No Match | No Match | Condensing | No Match | No Match |  | No Match |  | 90000 | 82200 |  |  | 84900 | 643 | 90.9 | [9 empty] | Federally-Regulated Consumer Product | 04/03/2002 |  | 09/30/2002
Consolidated Industries Corp. | Crown | DSA126NH5R* | Natural Gas | No Match | False | False | 1 | False | Down | No Match | No Match | Condensing | No Match | No Match |  | No Match |  | 126000 | 114000 |  |  | 120400 | 750 | 90.4 | 78 | [6 empty] | 0 | 0 | Federally-Regulated Consumer Product | 06/08/2000 |  | 09/16/2003
Rheem Sales Company, Inc. | Weatherking | WGPH-12NARJR | Natural Gas | No Match | False | False | 1 | False | Up | No Match | No Match | Non-Condensing | No Match | No Match |  | No Match |  | 125000 | 101000 |  |  | 113900 | 1356 | 80 | [7 empty] | 0 | 0 | Federally-Regulated Consumer Product | 06/07/2000 |  | 11/29/2001
Trane U.S. Inc. | American Standard, Inc. | YCD060C1L*B* | LPG | No Match | False | True | 1 | False | Down | No Match | No Match | Non-Condensing | No Match | No Match |  | No Match |  | 90000 | 70000 |  |  | 78000 | 567 | 78 | [7 empty] | 0 | 0 | Federally-Regulated Consumer Product | 06/07/2000 |  | 08/02/2000
Texas Furnace, LLC | Eubank | ADA080NH2R | Natural Gas | No Match | False | False | 1 | False | Down | No Match | No Match | Non-Condensing | No Match | No Match |  | No Match |  | 80000 | 65000 |  |  | 77100 | 558 | 80.2 | 78 | [8 empty] | Federally-Regulated Consumer Product | 04/29/2003 |  | 11/19/2007
International Comfort Products | Arcoaire | PGMD24G060** | Natural Gas | No Match | False | True | 1 | False | Down | No Match | No Match | Non-Condensing | No Match | No Match |  | No Match |  | 60000 | 47000 |  |  | 57600 | 322 | 80 | [7 empty] | 0 | 0 | Federally-Regulated Consumer Product | 02/10/1998 |  | 03/30/2000
Nordyne, LLC | Nordyne | KG7SA 126*-45D | Natural Gas | Induced Draft | False | False | 1 | False | Up | None | None | Non-Condensing | Single-Stage | Multiple-Speed | 1 | Standard |  | 126000 | 100000 | 2010 | 1310 | 113200 | 1700 | 80 | 78 | [8 empty] | Federally-Regulated Consumer Product | 05/30/2008 |  | 12/24/2008
Trane U.S. Inc. | Trane | YCP036F1MOA** | Natural Gas | No Match | False | True | 1 | False | Horizontal | No Match | No Match | Non-Condensing | No Match | No Match |  | No Match |  | 72000 | 57000 |  |  | 58300 | 478 | 79 | [7 empty] | 0 | 0 | Federally-Regulated Consumer Product | 03/04/1999 |  | 08/02/2000
Evcon Industries, Inc. | Luxaire | G8C12520MUD11* | Natural Gas | No Match | False | False | 1 | False | Down | No Match | No Match | Non-Condensing | No Match | No Match |  | No Match |  | 125000 | 100000 |  |  | 115800 | 859 | 80 | [7 empty] | 0 | 0 | Federally-Regulated Consumer Product | 05/11/1999 |  | 03/29/2000
International Comfort Products | Sears | PGAA30D1K*** | Natural Gas | No Match | False | True | 1 | False | Down | No Match | No Match | Non-Condensing | No Match | No Match |  | No Match |  | 90000 | 70000 |  |  | 77600 | 421 | 80.1 | [7 empty] | 0 | 0 | Federally-Regulated Consumer Product | 02/10/1998 |  | 03/30/2000
Excel Comfort Systems, Inc. | Fraser Johnston | P*HED16N06001B | Natural Gas | No Match | False | False | 1 | False | Horizontal | No Match | No Match | Non-Condensing | No Match | No Match |  | No Match |  | 75000 | 60000 |  |  | 73600 | 1260 | 80 | [7 empty] | 0 | 0 | Federally-Regulated Consumer Product | 12/21/1999 |  | 11/02/2001
Trane U.S. Inc. | Trane | TUE140A960K* | Natural Gas | No Match | False | False | 1 | False | Up | No Match | No Match | Non-Condensing | No Match | No Match |  | No Match |  | 140000 | 111000 |  |  | 133900 | 1271 | 80 | [7 empty] | 0 | 0 | Federally-Regulated Consumer Product | 03/30/2000 |  | 02/07/2002
International Comfort Products | Tempstar | NTGM050EF** | Natural Gas | No Match | False | False | 1 | False | Horizontal | No Match | No Match | Condensing | No Match | No Match |  | No Match |  | 50000 | 46000 |  |  | 50800 | 361 | 92 | [7 empty] | 0 | 0 | Federally-Regulated Consumer Product | 02/10/1998 |  | 03/30/2000
Nordyne, LLC | Miller | G6RL100*-16 | LPG | No Match | False | False | 1 | False | Down | No Match | No Match | Condensing | No Match | No Match |  | No Match |  | 100000 | 90000 |  |  | 85000 | 836 | 90 | [7 empty] | 0 | 0 | Federally-Regulated Consumer Product | 06/08/2000 |  | 04/03/2002
Trane U.S. Inc. | American Standard, Inc. | AUD140R9V5J* | Natural Gas | No Match | False | False | 1 | False | Horizontal | No Match | No Match | Non-Condensing | No Match | No Match |  | No Match |  | 140000 | 111000 |  |  | 131400 | 258 | 80 | [7 empty] | 0 | 0 | Federally-Regulated Consumer Product | 08/20/1999 |  | 03/30/2000
Unitary Products Group | Coleman | FL8A08012UH11 | Natural Gas | No Match | False | False | 1 | False | Horizontal | No Match | No Match | Non-Condensing | No Match | No Match |  | No Match |  | 80000 | 64000 |  |  | 76400 | 702 | 80 | [7 empty] | 0 | 0 | Federally-Regulated Consumer Product | 06/07/2000 |  | 11/01/2001
Unitary Products Group | York | P3DNC20N09201 | Natural Gas | No Match | False | False | 1 | False | Down | No Match | No Match | Non-Condensing | No Match | No Match |  | No Match |  | 115000 | 92000 |  |  | 93600 | 1338 | 80 | [7 empty] | 0 | 0 | Federally-Regulated Consumer Product | 12/05/2000 |  | 09/30/2002
Rheem Sales Company, Inc. | Rheem | RGGD-10(E,N)ZCMS | Natural Gas | Induced Draft | False | False | 1 | False | Down | None | None | Condensing | Step Modulating | Variable-Speed | 1 | Standard | 80 | 105000 | 99000 |  |  | 97000 | 552 | 91 | 78 | [8 empty] | Federally-Regulated Consumer Product | 06/19/2009 |  | 11/24/2009
Texas Furnace, LLC | H.E.P. Materials Corp., dba HEP Sales | ADA060NI2R | LPG | Induced Draft | False | False | 1 | False | Up | None | None | Non-Condensing | Single-Stage | Multiple-Speed | 0.25 | Standard |  | 60000 | 49000 |  |  | 57900 | 475 | 80.2 | 78 | [8 empty] | Federally-Regulated Consumer Product | 11/19/2007 |  | 09/25/2008
Trane U.S. Inc. | Trane | YCC036F1LOB* | Natural Gas | No Match | False | True | 1 | False | Horizontal | No Match | No Match | Non-Condensing | No Match | No Match |  | No Match |  | 40000 | 32000 |  |  | 38400 | 493 | 78 | [7 empty] | 0 | 0 | Federally-Regulated Consumer Product | 03/30/2000 |  | 06/08/2000
Lennox Industries Inc. | Lennox | 12GCS042-75-*P | LPG | No Match | False | True | 1 | False | Down | No Match | No Match | Non-Condensing | No Match | No Match |  | No Match |  | 75000 | 60000 |  |  | 75900 | 659 | 80 | [7 empty] | 0 | 0 | Federally-Regulated Consumer Product | 03/30/2000 |  | 06/07/2000
Carrier Corp. | Carrier | 48GP-030040* | LPG | Induced Draft | False | True | 3 | True | Horizontal | No Match | None | Non-Condensing | Single-Stage | No Match | 0.25 | Standard |  | 40000 | 31000 |  |  | 38 | 528 | 80.1 | 75 | [8 empty] | Non Federally-Regulated | 11/03/2006 |  | 11/16/2007
Rheem Sales Company, Inc. | Weatherking | WGPJ-15NARGR | Natural Gas | No Match | False | False | 1 | False | Horizontal | No Match | No Match | Non-Condensing | No Match | No Match |  | No Match |  | 150000 | 121000 |  |  | 134000 | 1227 | 80 | [7 empty] | 0 | 0 | Federally-Regulated Consumer Product | 02/10/1998 |  | 03/30/2000
Armstrong | Armstrong | PGE12*48D125**-*** | LPG | No Match | False | True | 1 | False | Horizontal | No Match | No Match | Non-Condensing | No Match | No Match |  | No Match |  | 125000 | 100000 |  |  | 115600 | 637 | 80 | [7 empty] | 0 | 0 | Federally-Regulated Consumer Product | 03/30/2000 |  | 06/07/2000
Texas Furnace, LLC | H.E.P. Materials Corp., dba HEP Sales | ADA080NI3R | Natural Gas | Induced Draft | False | False | 1 | False | Up | None | None | Non-Condensing | Single-Stage | Multiple-Speed | 0.33 | Standard |  | 80000 | 65000 |  |  | 76200 | 858 | 80.2 | 78 | [8 empty] | Federally-Regulated Consumer Product | 11/19/2007 |  | 09/25/2008
Rheem Sales Company, Inc. | Weatherking | WOBC-084QBE* | Oil | No Match | False | False | 1 | False | Up | No Match | No Match | Non-Condensing | No Match | No Match |  | No Match |  | 105000 | 84000 |  |  | 95100 | 291 | 82 | [7 empty] | 0 | 0 | Federally-Regulated Consumer Product | 05/11/1999 |  | 03/30/2000
Trane U.S. Inc. | American Standard, Inc. | YCZ036F4MOA* | Natural Gas | No Match | False | True | 3 | False | Horizontal | No Match | No Match | Non-Condensing | No Match | No Match |  | No Match |  | 72000 | 57000 | 1200 | 1050 | 58100 | 425 | 80 | 78 | [8 empty] | Non Federally-Regulated | 10/31/2002 |  | 11/16/2007
Texas Furnace, LLC | H.E.P. Materials Corp., dba HEP Sales | ABA080NI3RX | Natural Gas | Induced Draft | False | False | 1 | False | Up | None | None | Non-Condensing | Single-Stage | Multiple-Speed | 0.33 | Standard |  | 80000 | 65000 |  |  | 76200 | 858 | 80.2 | 78 | [8 empty] | Federally-Regulated Consumer Product | 11/19/2007 |  | 09/25/2008
International Comfort Products | ICP Commercial | GPFM42K080** | Natural Gas | No Match | False | True | 1 | False | Horizontal | No Match | No Match | Non-Condensing | No Match | No Match |  | No Match |  | 80000 | 64000 |  |  | 75800 | 633 | 80 | [7 empty] | 0 | 0 | Federally-Regulated Consumer Product | 03/30/2000 |  | 06/08/2000
Trane U.S. Inc. | American Standard, Inc. | YCP030F1LOA* | Natural Gas | No Match | False | True | 1 | False | Horizontal | No Match | No Match | Non-Condensing | No Match | No Match |  | No Match |  | 38000 | 30000 |  |  | 38100 | 336 | 80 | [9 empty] | Federally-Regulated Consumer Product | 03/13/2001 |  | 04/29/2003
Texas Furnace, LLC | Crown | MDA100NH4RH | LPG | No Match | False | False | 1 | False | Down | No Match | No Match | Non-Condensing | No Match | No Match |  | No Match |  | 90000 | 73000 |  |  | 94400 | 1128 | 80.2 | 78 | [8 empty] | Federally-Regulated Consumer Product | 02/13/2002 |  | 11/19/2007
Rheem Sales Company, Inc. | Ruud | UGRJ-07(E/N)MAES | Natural Gas | No Match | False | False | 1 | False | Up | No Match | No Match | Condensing | No Match | No Match |  | No Match |  | 75000 | 69000 |  |  | 67500 | 306 | 92 | [7 empty] | 0 | 0 | Federally-Regulated Consumer Product | 06/07/2000 |  | 11/01/2001
Trane U.S. Inc. | American Standard, Inc. | DCY048F4HOA* | Natural Gas | No Match | False | True | 3 | False | Horizontal | No Match | No Match | Non-Condensing | No Match | No Match |  | No Match |  | 125000 | 98000 |  | 1600 | 116000 | 793 | 79 | 78 | [6 empty] | 0 | 0 | Non Federally-Regulated | 09/14/1994 |  | 11/09/2006
Daikin Comfort Technologies Manufacturing, L.P. | Sears | GMPN120-5 | Natural Gas | No Match | False | False | 1 | False | Up | No Match | No Match | Condensing | No Match | No Match |  | No Match |  | 120000 | 108000 |  |  | 99800 | 923 | 92.6 | [7 empty] | 0 | 0 | Federally-Regulated Consumer Product | 02/10/1998 |  | 03/29/2000
Carrier Corp. | Carrier | 58STX090-16* | Natural Gas | No Match | False | False | 1 | False | Horizontal | No Match | No Match | Non-Condensing | No Match | No Match |  | No Match |  | 84000 | 68000 |  |  | 76200 | 823 | 80 | 78 | [8 empty] | Federally-Regulated Consumer Product | 06/25/2002 |  | 11/19/2007
Lennox Industries Inc. | Lennox | G24M4/5-100S-** | Natural Gas | No Match | False | False | 1 | False | Down | No Match | No Match | Non-Condensing | No Match | No Match |  | No Match |  | 100000 | 80000 |  |  | 97200 | 540 | 80 | [7 empty] | 0 | 0 | Federally-Regulated Consumer Product | 05/11/1999 |  | 03/30/2000
Rheem Sales Company, Inc. | Heat Controller | GMDA50-E3N | LPG | No Match | False | False | 1 | False | Down | No Match | No Match | Non-Condensing | No Match | No Match |  | No Match |  | 50000 | 41000 |  |  | 37200 | 317 | 80 | 78 | [8 empty] | Federally-Regulated Consumer Product | 04/03/2002 |  | 11/19/2007
Carrier Corp. | Bryant Heating & Cooling Systems | 376CAV036070 | Natural Gas | No Match | False | False | 1 | False | Down | No Match | No Match | Non-Condensing | No Match | No Match |  | No Match |  | 69000 | 56000 |  |  | 57000 | 517 | 80 | [7 empty] | 0 | 0 | Federally-Regulated Consumer Product | 02/10/1998 |  | 03/29/2000
International Comfort Products | Comfortmaker | GNE075F16** | Natural Gas | No Match | False | False | 1 | False | Horizontal | No Match | No Match | Non-Condensing | No Match | No Match |  | No Match |  | 75000 | 60000 |  |  | 76400 | 651 | 80 | [7 empty] | 0 | 0 | Federally-Regulated Consumer Product | 06/08/2000 |  | 04/29/2003
Carrier Corp. | Sears, Roebuck, & Co. | T8MPN125J20 | LPG | Induced Draft | False | False | 1 | False | Down |  | None | Non-Condensing | Single-Stage |  | 0.5 | Standard |  | 125000 | 101000 |  |  | 112700 | 1815 | 80 | 78 | [8 empty] | Federally-Regulated Consumer Product | 05/30/2008 |  | 09/25/2008
Consolidated Industries Corp. | Consolidated Industries Corp. | MDA040NH2R | Natural Gas | No Match | False | False | 1 | False | Up | No Match | No Match | Non-Condensing | No Match | No Match |  | No Match |  | 40000 | 33000 |  |  | 38600 | 223 | 80.2 | [7 empty] | 0 | 0 | Federally-Regulated Consumer Product | 02/10/1998 |  | 03/29/2000
Rheem Sales Company, Inc. | Weatherking | 80LJ05(EN)AR01 | Natural Gas | No Match | False | False | 1 | False | Down | No Match | No Match | Non-Condensing | No Match | No Match |  | No Match |  | 50000 | 41000 |  |  | 37200 | 317 | 80 | [9 empty] | Federally-Regulated Consumer Product | 11/01/2001 |  | 11/29/2001
Carrier Corp. | Carrier | 58CTX090-14* | LPG | No Match | False | False | 1 | False | Down | No Match | No Match | Non-Condensing | No Match | No Match |  | No Match |  | 84000 | 68000 |  |  | 74900 | 600 | 80 | 78 | [8 empty] | Federally-Regulated Consumer Product | 06/25/2002 |  | 11/19/2007
Rheem Sales Company, Inc. | Ruud | UGTJ-07(EN)YBGS | Natural Gas | No Match | False | False | 1 | False | Down | No Match | No Match | Condensing | No Match | No Match |  | No Match |  | 75000 | 70000 |  |  | 66500 | 582 | 92.3 | [9 empty] | Federally-Regulated Consumer Product | 11/01/2001 |  | 11/29/2001
Carrier Corp. - Syracuse | Carrier | 48TME00860 | Natural Gas | No Match | False | True | 3 | False | Horizontal | No Match | No Match | Non-Condensing | No Match | No Match |  | No Match |  | 180000 | 144000 |  |  | 155510 | 1053 | 80 | 78 | 80 | 80 | [5 empty] | 3 | Non Federally-Regulated | 11/02/2001 |  | 11/02/2006
Rheem Sales Company, Inc. | Heat Controller | TGR42-1K-080 | Natural Gas | No Match | False | True | 1 | False | Horizontal | No Match | No Match | Non-Condensing | No Match | No Match |  | No Match |  | 80000 | 62000 |  |  | 77500 | 455 | 80 | [7 empty] | 0 | 0 | Federally-Regulated Consumer Product | 02/10/1998 |  | 03/30/2000
Unitary Products Group | York | FG8D10020MU11* | Natural Gas | No Match | False | False | 1 | False | Down | No Match | No Match | Non-Condensing | No Match | No Match |  | No Match |  | 100000 | 80000 |  |  | 96100 | 791 | 80 | [7 empty] | 0 | 0 | Federally-Regulated Consumer Product | 06/07/2000 |  | 09/29/2000
Olsen Manufacturing Co. | Olsen, Airco | HHS 90T | Natural Gas | No Match | False | False | 1 | False | Up | No Match | No Match | Non-Condensing | No Match | No Match |  | No Match |  | 90000 | 72000 |  |  | 78500 | 493 | 80 | [7 empty] | 0 | 0 | Federally-Regulated Consumer Product | 12/21/1998 |  | 03/13/2001
Carrier Corp. - Syracuse | Carrier | 48GSN01804030 | Natural Gas | No Match | False | True | 1 | False | Horizontal | No Match | No Match | Non-Condensing | No Match | No Match |  | No Match |  | 40000 | 31000 |  |  | 38900 | 173 | 79.9 | [7 empty] | 0 | 0 | Federally-Regulated Consumer Product | 03/30/2000 |  | 08/02/2000
Rheem Sales Company, Inc. | Weatherking | WGPH-07EAMER | Natural Gas | No Match | False | False | 1 | False | Horizontal | No Match | No Match | Non-Condensing | No Match | No Match |  | No Match |  | 75000 | 60000 |  |  | 75700 | 790 | 80.5 | [7 empty] | 0 | 0 | Federally-Regulated Consumer Product | 02/10/1998 |  | 03/30/2000
Trane U.S. Inc. | American Standard, Inc. | ADD060R936E* | Natural Gas | No Match | False | False | 1 | False | Horizontal | No Match | No Match | Non-Condensing | No Match | No Match |  | No Match |  | 60000 | 47000 |  |  | 54600 | 504 | 80.3 | [7 empty] | 0 | 0 | Federally-Regulated Consumer Product | 12/21/1999 |  | 03/30/2000
Nordyne, LLC | Broan | FG7SC 120D-45D | LPG | Induced Draft | False | False | 1 | False | Up | None | None | Condensing | Single-Stage | Multiple-Speed | 1 | Standard |  | 120000 | 110000 | 1910 | 1275 | 100200 | 1162 | 92.1 | 78 | [8 empty] | Federally-Regulated Consumer Product | 05/30/2008 |  | 09/25/2008
Crown Boiler Co. | Crown | MBA140NH5R | Natural Gas | No Match | False | False | 1 | False | Horizontal | No Match | No Match | Non-Condensing | No Match | No Match |  | No Match |  | 140000 | 114000 |  |  | 134300 | 1111 | 80.2 | [7 empty] | 0 | 0 | Federally-Regulated Consumer Product | 03/29/2000 |  | 11/01/2001
Evcon Industries, Inc. | Evcon | L8C10016MUC11* | Natural Gas | No Match | False | False | 1 | False | Up | No Match | No Match | Non-Condensing | No Match | No Match |  | No Match |  | 100000 | 80000 |  |  | 96600 | 685 | 80 | [7 empty] | 0 | 0 | Federally-Regulated Consumer Product | 05/11/1999 |  | 03/29/2000
Carrier Corp. | Bryant | 582A*W042060NA* | Natural Gas | Induced Draft | False | True | 3 | True | Down | No Match | None | Non-Condensing | Single-Stage | No Match | 0.75 | Standard |  | 60000 | 47000 |  |  | 58 | 896 | 78.7 | 75 | [8 empty] | Non Federally-Regulated | 11/03/2006 |  | 11/16/2007
International Comfort Products | Tempstar | NTGM075EG** | Natural Gas | No Match | False | False | 1 | False | Up | No Match | No Match | Condensing | No Match | No Match |  | No Match |  | 75000 | 68000 |  |  | 68500 | 524 | 92 | [7 empty] | 0 | 0 | Federally-Regulated Consumer Product | 02/10/1998 |  | 03/30/2000
Trane U.S. Inc. | American Standard, Inc. | YCX030G1LOA* | Natural Gas | No Match | False | True | 1 | False | Down | No Match | No Match | Non-Condensing | No Match | No Match |  | No Match |  | 38000 | 30000 |  |  | 38100 | 337 | 80 | [7 empty] | 0 | 0 | Federally-Regulated Consumer Product | 03/04/1999 |  | 03/30/2000
Lennox Industries Inc. | Lennox | G51MP-48C-090-** | Natural Gas | Induced Draft | False | False | 1 | False | Horizontal |  | None | Condensing | Single-Stage |  | 0.5 | Standard |  | 88000 | 82000 |  |  | 84500 | 820 | 92.1 | 78 | [8 empty] | Federally-Regulated Consumer Product | 09/25/2008 |  | 11/24/2009
Nordyne, LLC | Tappan | FG6RA072C-16B | Natural Gas | No Match | False | False | 1 | False | Up | No Match | No Match | Non-Condensing | No Match | No Match |  | No Match |  | 72000 | 59000 |  |  | 57000 | 344 | 81 | [9 empty] | Federally-Regulated Consumer Product | 11/01/2001 |  | 04/03/2002
Rheem Sales Company, Inc. | Ruud | UGTA-12(E/N)RAJS | Natural Gas | No Match | False | False | 1 | False | Down | No Match | No Match | Condensing | No Match | No Match |  | No Match |  | 120000 | 112000 |  |  | 118000 | 716 | 92.1 | [7 empty] | 0 | 0 | Federally-Regulated Consumer Product | 02/10/1998 |  | 03/30/2000
Carrier Corp. | Bryant Heating & Cooling Systems | 310AAV024045 | Natural Gas | No Match | False | False | 1 | False | Down | No Match | No Match | Non-Condensing | No Match | No Match |  | No Match |  | 44000 | 35000 |  |  | 38500 | 291 | 80 | 78 | [8 empty] | Federally-Regulated Consumer Product | 06/25/2002 |  | 11/19/2007
Rheem Sales Company, Inc. | Heat Controller | TGR48-1K-100 | Natural Gas | No Match | False | True | 1 | False | Down | No Match | No Match | Non-Condensing | No Match | No Match |  | No Match |  | 100000 | 77000 |  |  | 97800 | 400 | 80 | [7 empty] | 0 | 0 | Federally-Regulated Consumer Product | 02/10/1998 |  | 03/30/2000
International Comfort Products | Tempstar | NTGM125EK** | Natural Gas | No Match | False | False | 1 | False | Up | No Match | No Match | Condensing | No Match | No Match |  | No Match |  | 125000 | 113000 |  |  | 118700 | 1089 | 92 | [7 empty] | 0 | 0 | Federally-Regulated Consumer Product | 06/08/2000 |  | 04/03/2002
Trane U.S. Inc. | Trane | YHC060A1*LA | Natural Gas | No Match | False | True | 1 | False | Down | No Match | No Match | Non-Condensing | No Match | No Match |  | No Match |  | 60000 | 48000 |  |  | 58600 | 191 | 80.3 | 78 | [8 empty] | Federally-Regulated Consumer Product | 04/12/2001 |  | 11/19/2007
International Comfort Products | Tempstar | NTG3075HF*** | Natural Gas | No Match | False | False | 1 | False | Horizontal | No Match | No Match | Non-Condensing | No Match | No Match |  | No Match |  | 75000 | 60000 |  |  | 76400 | 651 | 80 | [7 empty] | 0 | 0 | Federally-Regulated Consumer Product | 02/24/1998 |  | 03/30/2000
Trane U.S. Inc. | American Standard, Inc. | ADD120R9V5D* | Natural Gas | No Match | False | False | 1 | False | Down | No Match | No Match | Non-Condensing | No Match | No Match |  | No Match |  | 120000 | 95000 |  |  | 113200 | 180 | 80 | [7 empty] | 0 | 0 | Federally-Regulated Consumer Product | 08/20/1999 |  | 03/30/2000
Carrier Corp. | Carrier Corp. | 48TCF005***3 | LPG | Induced Draft | False | True | 1 | False | Down |  | None | Non-Condensing | Single-Stage |  | 1.2 | Standard |  | 150000 | 118000 |  |  | 135000 | 1063 | 80.4 | 78 | [8 empty] | Federally-Regulated Consumer Product | 05/30/2008 |  | 09/25/2008
Carrier Corp. | Bryant | 674B*W060130N* | LPG | Induced Draft | False | True | 3 | True | Horizontal | No Match | None | Non-Condensing | Single-Stage | No Match | 1 | Standard |  | 130000 | 104000 |  |  | 116 | 868 | 80.3 | 75 | [8 empty] | Non Federally-Regulated | 11/03/2006 |  | 11/16/2007
Carrier Corp. - Syracuse | Carrier | PY1RJA036115AB | Natural Gas | No Match | False | True | 1 | False | Horizontal | No Match | No Match | Non-Condensing | No Match | No Match |  | No Match |  | 115000 | 89000 |  |  | 97400 | 513 | 80 | [7 empty] | 0 | 0 | Federally-Regulated Consumer Product | 12/06/2000 |  | 03/13/2001
Carrier Corp. | Bryant Heating & Cooling Systems | 374RAN060120 | Oil | Power | True | False | 1 | False | Down |  | Electro-Mechanical Inlet Dampe | Non-Condensing | Single-Stage |  | 1 | Standard |  | 119000 | 99000 |  |  | 113700 | 650 | 83 | 78 | [8 empty] | Federally-Regulated Consumer Product | 12/24/2008 |  | 04/22/2009
Carrier Corp. - Syracuse | Carrier | 48GP04811530 | LPG | No Match | False | True | 1 | False | Horizontal | No Match | No Match | Non-Condensing | No Match | No Match |  | No Match |  | 115000 | 92000 |  |  | 94500 | 899 | 81.1 | [7 empty] | 0 | 0 | Federally-Regulated Consumer Product | 03/30/2000 |  | 06/07/2000
Carrier Corp. | Payne Heating & Cooling | PG9MAA060120* | Natural Gas | No Match | False | False | 1 | False | Down | No Match | No Match | Condensing | No Match | No Match |  | No Match |  | 120000 | 112000 |  |  | 118200 | 1066 | 91.5 | 78 | [6 empty] | 0 | 0 | Federally-Regulated Consumer Product | 06/07/2000 |  | 11/19/2007
International Comfort Products | Comfortmaker | TCK075F14** | LPG | No Match | False | False | 1 | False | Down | No Match | No Match | Condensing | No Match | No Match |  | No Match |  | 75000 | 69000 |  |  | 65800 | 515 | 90 | [7 empty] | 0 | 0 | Federally-Regulated Consumer Product | 06/08/2000 |  | 08/05/2002
Rheem Sales Company, Inc. | Heat Controller | TGR42-1L-080K | Natural Gas | No Match | False | True | 1 | False | Down | No Match | No Match | Non-Condensing | No Match | No Match |  | No Match |  | 80000 | 62000 |  |  | 76500 | 574 | 80 | [7 empty] | 0 | 0 | Federally-Regulated Consumer Product | 02/10/1998 |  | 03/30/2000
Unitary Products Group | Coleman | PCUHCLD20L100 | Natural Gas | No Match | False | False | 1 | False | Up | No Match | No Match | Non-Condensing | No Match | No Match |  | No Match |  | 100000 | 80000 |  |  | 93700 | 1332 | 80 | [7 empty] | 0 | 0 | Federally-Regulated Consumer Product | 06/07/2000 |  | 11/01/2001
Trane U.S. Inc. | Trane Unitary Products Group | 4YCX3036A4096** | LPG | Induced Draft | False | True | 3 | False | Horizontal | Draft Hood | None | Non-Condensing | Single-Stage | Dual-Speed | 0.5 | Standard |  | 96000 | 77000 | 1200 | 1050 | 96000 | 907 | 80 | 78 | [8 empty] | Non Federally-Regulated | 11/19/2007 |  | 11/24/2009
Daikin Comfort Technologies Manufacturing, L.P. | Goodman | GMT070-3 | Natural Gas | No Match | False | False | 1 | False | Horizontal | No Match | No Match | Non-Condensing | No Match | No Match |  | No Match |  | 70000 | 56000 |  |  | 58100 | 293 | 80 | 78 | [8 empty] | Federally-Regulated Consumer Product | 11/28/2001 |  | 11/19/2007
Rheem Sales Company, Inc. | Weatherking | WGTJ-07(EN)YBGS | LPG | No Match | False | False | 1 | False | Down | No Match | No Match | Condensing | No Match | No Match |  | No Match |  | 75000 | 70000 |  |  | 66500 | 582 | 92.3 | [9 empty] | Federally-Regulated Consumer Product | 11/01/2001 |  | 11/29/2001
Carrier Corp. | Sears, Roebuck, & Co. | PGX348120K*1 | Natural Gas | Induced Draft | False | True | 1 | False | Horizontal |  | None | Non-Condensing | Single-Stage |  | 1 | Standard |  | 120000 | 94000 |  |  | 117600 | 1086 | 78.8 | 78 | [8 empty] | Federally-Regulated Consumer Product | 11/19/2007 |  | 08/17/2009
Carrier Corp. | Bryant | 574B*W036090AB* | Natural Gas | Induced Draft | False | True | 3 | True | Horizontal | No Match | None | Non-Condensing | Single-Stage | No Match | 0.75 | Standard |  | 90000 | 72000 |  |  | 78 | 483 | 79.9 | 75 | [8 empty] | Non Federally-Regulated | 11/03/2006 |  | 11/16/2007
Allied Air | Allied Air | G1D93BC067D16C*-*** | LPG | Induced Draft | False | False | 1 | False | Down | None | None | Condensing | Single-Stage |  | 0.75 | Standard |  | 68000 | 62000 |  |  | 66000 | 850 | 92.5 | 78 | [8 empty] | Federally-Regulated Consumer Product | 11/19/2007 |  | 11/24/2009
Goettl | Goettl | FGM080HA4X | LPG | No Match | False | False | 1 | False | Down | No Match | No Match | Non-Condensing | No Match | No Match |  | No Match |  | 80000 | 64000 |  |  | 72600 | 632 | 80.2 | [7 empty] | 0 | 0 | Federally-Regulated Consumer Product | 03/29/2000 |  | 11/28/2001
Unitary Products Group | Luxaire | L8D08012UHA11 | Natural Gas | No Match | False | False | 1 | False | Horizontal | No Match | No Match | Non-Condensing | No Match | No Match |  | No Match |  | 80000 | 63000 |  |  | 73600 | 674 | 80 | [7 empty] | 0 | 0 | Federally-Regulated Consumer Product | 12/21/1999 |  | 03/29/2000
International Comfort Products | ICP Commercial | TNK075F14*** | LPG | No Match | False | False | 1 | False | Up | No Match | No Match | Condensing | No Match | No Match |  | No Match |  | 75000 | 69000 |  |  | 64800 | 510 | 92 | [7 empty] | 0 | 0 | Federally-Regulated Consumer Product | 03/30/2000 |  | 06/08/2000
Carrier Corp. | Carrier | 58CTA090-20 | Natural Gas | No Match | False | False | 1 | False | Up | No Match | No Match | Non-Condensing | No Match | No Match |  | No Match |  | 88000 | 71000 |  |  | 72300 | 968 | 80 | 78 | [8 empty] | Federally-Regulated Consumer Product | 04/29/2003 |  | 11/19/2007
Carrier Corp. | Payne Heating & Cooling | PY2P*B060130N* | Natural Gas | Induced Draft | False | True | 3 | True | Down | No Match | None | Non-Condensing | Single-Stage | No Match | 1 | Standard |  | 130000 | 103000 |  |  | 115 | 1260 | 80.3 | 75 | [8 empty] | Non Federally-Regulated | 11/03/2006 |  | 11/16/2007
Trane U.S. Inc. | Trane | DCY036F3HOA* | Natural Gas | No Match | False | True | 3 | False | Horizontal | No Match | No Match | Non-Condensing | No Match | No Match |  | No Match |  | 100000 | 78000 |  | 1200 | 96800 | 593 | 79 | 78 | [6 empty] | 0 | 0 | Non Federally-Regulated | 09/14/1994 |  | 11/09/2006
Carrier Corp. - Syracuse | Carrier | 48HJK00650 | Natural Gas | No Match | False | True | 3 | False | Horizontal | No Match | No Match | Non-Condensing | No Match | No Match |  | No Match |  | 150000 | 120000 | 2100 | 1500 | 134870 | 1063 | 80 | 78 | 80 | 80 |  |  |  |  | 0 | 3 | Non Federally-Regulated | 09/06/2000 |  | 11/02/2006
Crown Boiler Co. | Crown | USA072NH3R* | Natural Gas | No Match | False | False | 1 | False | Up | No Match | No Match | Condensing | No Match | No Match |  | No Match |  | 72000 | 66000 |  |  | 67000 | 766 | 90.9 | [7 empty] | 0 | 0 | Federally-Regulated Consumer Product | 03/29/2000 |  | 11/01/2001
Armstrong | Armstrong | PGE12*48D125**-*** | Natural Gas | No Match | False | True | 1 | False | Down | No Match | No Match | Non-Condensing | No Match | No Match |  | No Match |  | 125000 | 100000 |  |  | 115600 | 638 | 80 | [7 empty] | 0 | 0 | Federally-Regulated Consumer Product | 06/30/1999 |  | 03/30/2000
Unitary Products Group | Basis | ACP042G0701021 | Natural Gas | No Match | False | True | 1 | False | Down | No Match | No Match | Non-Condensing | No Match | No Match |  | No Match |  | 70000 | 56000 |  |  | 56200 | 703 | 80.2 | [7 empty] | 0 | 0 | Federally-Regulated Consumer Product | 09/29/2000 |  | 12/05/2000
Carrier Corp. | Bryant Heating & Cooling Systems | 580FJV048150A | Natural Gas | Induced Draft | False | True | 1 | False | Horizontal |  | None | Non-Condensing | Single-Stage |  | 1.2 | Standard |  | 115000 | 91000 |  |  | 97400 | 644 | 80 | 78 | [8 empty] | Federally-Regulated Consumer Product | 05/30/2008 |  | 09/25/2008
International Comfort Products | Heil | PGF036K080** | Natural Gas | No Match | False | True | 1 | False | Down | No Match | No Match | Non-Condensing | No Match | No Match |  | No Match |  | 80000 | 64000 |  |  | 76700 | 630 | 80 | [7 empty] | 0 | 0 | Federally-Regulated Consumer Product | 02/24/1998 |  | 03/30/2000
Trane U.S. Inc. | Trane Unitary Products Group | 2YCX3042A1096** | LPG | Induced Draft | False | True | 1 | False | Down | Draft Hood | None | Non-Condensing | Single-Stage | Multiple-Speed | 0.5 | Standard |  | 96000 | 76000 | 1400 | 1225 | 76900 | 661 | 80 | 78 | [8 empty] | Federally-Regulated Consumer Product | 11/19/2007 |  | 11/21/2008
Carrier Corp. | International Comfort Products | NOMF156E19** | Oil | Power | True | False | 1 | False | Up |  | None | Non-Condensing | Single-Stage |  | 0.75 | Standard |  | 119000 | 97000 |  |  | 116500 | 815 | 80.5 | 78 | [8 empty] | Federally-Regulated Consumer Product | 05/30/2008 |  | 09/25/2008
Nordyne, LLC | Pameco | PN024K045-1S | Natural Gas | No Match | False | True | 1 | False | Down | No Match | No Match | Non-Condensing | No Match | No Match |  | No Match |  | 45000 | 35000 |  |  | 39200 | 303 | 78 | [7 empty] | 0 | 0 | Federally-Regulated Consumer Product | 06/08/2000 |  | 08/02/2000
Rheem Sales Company, Inc. | Ruud | URMA-A030JK10E | Natural Gas | No Match | False | True | 1 | False | Down | No Match | No Match | Non-Condensing | No Match | No Match |  | No Match |  | 100000 | 77000 |  |  | 97800 | 400 | 80 | 78 | [6 empty] | 0 | 0 | Federally-Regulated Consumer Product | 06/07/2000 |  | 11/19/2007
Nordyne, LLC | Miller | R4G*-048*096* | Natural Gas | No Match | False | True | 1 | False | Down | No Match | No Match | Non-Condensing | No Match | No Match |  | No Match |  | 96000 | 75000 |  |  | 78600 | 686 | 78 | [7 empty] | 0 | 0 | Federally-Regulated Consumer Product | 03/04/1999 |  | 03/29/2000
Carrier Corp. | Carrier | 58CVX110-22 | LPG | No Match | False | False | 1 | False | Down | No Match | No Match | Non-Condensing | No Match | No Match |  | No Match |  | 110000 | 90000 |  |  | 93700 | 329 | 80 | [9 empty] | Federally-Regulated Consumer Product | 06/25/2002 |  | 04/29/2003
Carrier Corp. - Syracuse | Carrier | PY1PNB030060N | Natural Gas | No Match | False | True | 1 | False | Down | No Match | No Match | Non-Condensing | No Match | No Match |  | No Match |  | 60000 | 46000 |  |  | 59100 | 399 | 78.4 | [7 empty] | 0 | 0 | Federally-Regulated Consumer Product | 03/30/2000 |  | 08/02/2000
Rheem Sales Company, Inc. | Rheem | RGPH-04EAUSR | Natural Gas | No Match | False | False | 1 | False | Horizontal | No Match | No Match | Non-Condensing | No Match | No Match |  | No Match |  | 45000 | 36000 |  |  | 37500 | 313 | 81.7 | [7 empty] | 0 | 0 | Federally-Regulated Consumer Product | 03/30/2000 |  | 11/29/2001
Nordyne, LLC | Miller | M1M*-056-*** | LPG | No Match | False | False | 1 | True | Down | No Match | No Match | Non-Condensing | No Match | No Match |  | No Match |  | 56000 | 45000 |  |  | 57800 | 411 | 80 | [7 empty] | 0 | 0 | Federally-Regulated Consumer Product | 05/11/1999 |  | 03/29/2000
Rheem Sales Company, Inc. | Weatherking | WKMA-A060JL13E | Natural Gas | No Match | False | True | 1 | False | Down | No Match | No Match | Non-Condensing | No Match | No Match |  | No Match |  | 135000 | 106000 |  |  | 116500 | 729 | 80 | [7 empty] | 0 | 0 | Federally-Regulated Consumer Product | 06/07/2000 |  | 04/29/2003
Crown Boiler Co. | Crown | MBA040NH2R* | Natural Gas | No Match | False | False | 1 | False | Horizontal | No Match | No Match | Non-Condensing | No Match | No Match |  | No Match |  | 40000 | 33000 |  |  | 38600 | 222 | 80.2 | [7 empty] | 0 | 0 | Federally-Regulated Consumer Product | 03/29/2000 |  | 11/01/2001
Daikin Comfort Technologies Manufacturing, L.P. | Goodman | GMT090-5 | Natural Gas | No Match | False | False | 1 | False | Horizontal | No Match | No Match | Non-Condensing | No Match | No Match |  | No Match |  | 90000 | 72000 |  |  | 78000 | 444 | 80 | 78 | [8 empty] | Federally-Regulated Consumer Product | 11/28/2001 |  | 11/19/2007
Carrier Corp. | Sears, Roebuck, & Co. | PGF354100K*1 | Natural Gas | Induced Draft | False | True | 1 | False | Horizontal |  | None | Non-Condensing | Single-Stage |  | 1 | Standard |  | 100000 | 80000 |  |  | 96700 | 886 | 80 | 78 | [8 empty] | Federally-Regulated Consumer Product | 11/19/2007 |  | 08/17/2009
Carrier Corp. | International Comfort Products | PGN436090K*1 | LPG | Induced Draft | False | True | 1 | False | Horizontal |  | None | Non-Condensing | Single-Stage |  | 0.75 | Standard |  | 90000 | 72000 |  |  | 77400 | 878 | 79.3 | 78 | [8 empty] | Federally-Regulated Consumer Product | 11/21/2008 |  | 02/27/2009
Goettl | Goettl | MBA040NH3R* | Natural Gas | No Match | False | False | 1 | False | Up | No Match | No Match | Non-Condensing | No Match | No Match |  | No Match |  | 40000 | 33000 |  |  | 37800 | 387 | 80.2 | [7 empty] | 0 | 0 | Federally-Regulated Consumer Product | 03/29/2000 |  | 06/08/2000
Trane U.S. Inc. | Trane | TUX120C960C* | Natural Gas | No Match | False | False | 1 | False | Horizontal | No Match | No Match | Condensing | No Match | No Match |  | No Match |  | 120000 | 113000 |  |  | 116200 | 1085 | 92 | [7 empty] | 0 | 0 | Federally-Regulated Consumer Product | 03/30/2000 |  | 04/03/2002
Rheem Sales Company, Inc. | Weatherking | WRMA-A048JK10X | Natural Gas | No Match | False | True | 1 | False | Horizontal | No Match | No Match | Non-Condensing | No Match | No Match |  | No Match |  | 100000 | 77000 |  |  | 97800 | 400 | 80 | [7 empty] | 0 | 0 | Federally-Regulated Consumer Product | 06/07/2000 |  | 04/29/2003
Unitary Products Group | Basis | ACP048G1351221 | Natural Gas | No Match | False | True | 1 | False | Horizontal | No Match | No Match | Non-Condensing | No Match | No Match |  | No Match |  | 135000 | 108000 |  |  | 112700 | 1473 | 80.3 | [7 empty] | 0 | 0 | Federally-Regulated Consumer Product | 06/07/2000 |  | 09/29/2000
Unitary Products Group | York | P3DHC16N07501 | Natural Gas | No Match | False | False | 1 | False | Down | No Match | No Match | Condensing | No Match | No Match |  | No Match |  | 80000 | 75000 |  |  | 66700 | 810 | 91 | [7 empty] | 0 | 0 | Federally-Regulated Consumer Product | 06/07/2000 |  | 09/29/2000
Trane U.S. Inc. | American Standard, Inc. | YCD048C1L*B* | LPG | No Match | False | True | 1 | False | Down | No Match | No Match | Non-Condensing | No Match | No Match |  | No Match |  | 90000 | 69000 |  |  | 78000 | 584 | 78 | [7 empty] | 0 | 0 | Federally-Regulated Consumer Product | 06/07/2000 |  | 08/02/2000
Carrier Corp. | Bryant | 583A*W036090A* | Natural Gas | Induced Draft | False | True | 3 | True | Down | No Match | None | Non-Condensing | Single-Stage | No Match | 0.5 | Standard |  | 88000 | 70000 |  |  | 77 | 815 | 79.9 | 75 | [8 empty] | Non Federally-Regulated | 11/03/2006 |  | 11/16/2007
Nordyne, LLC | ECA | R4G*-030*045* | LPG | No Match | False | True | 1 | False | Down | No Match | No Match | Non-Condensing | No Match | No Match |  | No Match |  | 45000 | 35000 |  |  | 39200 | 303 | 78 | [7 empty] | 0 | 0 | Federally-Regulated Consumer Product | 06/08/2000 |  | 08/02/2000
Trane U.S. Inc. | American Standard, Inc. | ADD120C954D* | Natural Gas | No Match | False | False | 1 | False | Down | No Match | No Match | Non-Condensing | No Match | No Match |  | No Match |  | 120000 | 96000 |  |  | 113500 | 1137 | 80 | [7 empty] | 0 | 0 | Federally-Regulated Consumer Product | 06/30/1999 |  | 03/30/2000
Carrier Corp. | Carrier | 58ZAV115-20 | LPG | No Match | False | False | 1 | False | Horizontal | No Match | No Match | Non-Condensing | No Match | No Match |  | No Match |  | 115000 | 93000 |  |  | 95100 | 956 | 80 | [7 empty] | 0 | 0 | Federally-Regulated Consumer Product | 03/29/2000 |  | 06/07/2000
Bard Manufacturing Company, Inc. | Bard | TDH063D36* | Natural Gas | No Match | False | False | 1 | False | Down | No Match | No Match | Non-Condensing | No Match | No Match |  | No Match |  | 63000 | 51000 |  |  | 56100 | 713 | 80.5 | [7 empty] | 0 | 0 | Federally-Regulated Consumer Product | 03/29/2000 |  | 03/13/2001
Texas Furnace, LLC | Fedders | ADA040NI3R | LPG | Induced Draft | False | False | 1 | False | Down | None | None | Non-Condensing | Single-Stage | Multiple-Speed | 0.33 | Standard |  | 40000 | 33000 |  |  | 37800 | 506 | 80.2 | 78 | [8 empty] | Federally-Regulated Consumer Product | 11/19/2007 |  | 09/25/2008
International Comfort Products | Heil | NCGM050EF** | Natural Gas | No Match | False | False | 1 | False | Horizontal | No Match | No Match | Condensing | No Match | No Match |  | No Match |  | 50000 | 45000 |  |  | 50800 | 361 | 90 | [7 empty] | 0 | 0 | Federally-Regulated Consumer Product | 02/10/1998 |  | 03/30/2000
Rheem Sales Company, Inc. | Heat Controller | GLDH75-E3B | Natural Gas | Induced Draft | False | False | 1 | False | Down | None | None | Condensing | Single-Stage | Multiple-Speed | 0.5 | Standard |  | 75000 | 69000 |  |  | 67000 | 588 | 92 | 78 | [8 empty] | Federally-Regulated Consumer Product | 11/19/2007 |  | 11/24/2009
Texas Furnace, LLC | Crown | MBA040NH3R | LPG | No Match | False | False | 1 | False | Down | No Match | No Match | Non-Condensing | No Match | No Match |  | No Match |  | 40000 | 33000 |  |  | 37800 | 387 | 80.2 | 78 | [8 empty] | Federally-Regulated Consumer Product | 11/29/2001 |  | 11/19/2007
Goettl | Goettl | MBA040NH3R* | LPG | No Match | False | False | 1 | False | Down | No Match | No Match | Non-Condensing | No Match | No Match |  | No Match |  | 40000 | 33000 |  |  | 37800 | 387 | 80.2 | [7 empty] | 0 | 0 | Federally-Regulated Consumer Product | 03/29/2000 |  | 06/08/2000
International Comfort Products | Tempstar | PGAD60E1K** | Natural Gas | No Match | False | True | 1 | False | Horizontal | No Match | No Match | Non-Condensing | No Match | No Match |  | No Match |  | 95000 | 75000 |  |  | 75600 | 721 | 80.9 | [7 empty] | 0 | 0 | Federally-Regulated Consumer Product | 02/10/1998 |  | 03/30/2000
Lennox Industries Inc. | Lennox | G61MP-60C111-** | Natural Gas | Induced Draft | False | False | 1 | False | Horizontal |  | None | Condensing | Two-Stage Modulating |  | 1 | Standard |  | 110000 | 104000 |  |  | 95300 | 841 | 95 | 78 | [8 empty] | Federally-Regulated Consumer Product | 08/17/2009 |  | 11/24/2009
Unitary Products Group | Fraser Johnston | G8T08012DNA11 | LPG | No Match | False | False | 1 | False | Down | No Match | No Match | Non-Condensing | No Match | No Match |  | No Match |  | 80000 | 64000 |  |  | 76200 | 759 | 80 | [7 empty] | 0 | 0 | Federally-Regulated Consumer Product | 08/02/2000 |  | 12/05/2000
Trane U.S. Inc. | American Standard, Inc. | ADX080C942D* | LPG | No Match | False | False | 1 | False | Down | No Match | No Match | Condensing | No Match | No Match |  | No Match |  | 80000 | 74000 |  |  | 67000 | 712 | 91 | [9 empty] | Federally-Regulated Consumer Product | 04/03/2002 |  | 09/30/2002
Texas Furnace, LLC | Eubank | ABA140NI5R | Natural Gas | Induced Draft | False | False | 1 | False | Horizontal | None | None | Non-Condensing | Single-Stage | Multiple-Speed | 0.75 | Standard |  | 140000 | 114000 |  |  | 134300 | 1294 | 80.2 | 78 | [8 empty] | Federally-Regulated Consumer Product | 11/19/2007 |  | 09/25/2008
Trane U.S. Inc. | American Standard, Inc. | YCC036F3M0B* | Natural Gas | No Match | False | True | 3 | False | Horizontal | No Match | No Match | Non-Condensing | No Match | No Match |  | No Match |  | 75000 | 60750 | 1200 | 1200 | 68000 | 481 | 80 | 78 | 81 | 80 |  |  |  |  | 0 | 0 | Non Federally-Regulated | 04/20/1993 |  | 11/16/2007
Rheem Sales Company, Inc. | Iceco | 90RS12EHS** | Natural Gas | Induced Draft | False | False | 1 | False | Up | None | None | Condensing | Single-Stage | Multiple-Speed | 0.75 | Standard |  | 120000 | 113000 |  |  | 115500 | 961 | 93.5 | 78 | [8 empty] | Federally-Regulated Consumer Product | 11/19/2007 |  | 04/14/2008
Rheem Sales Company, Inc. | Weatherking | WGPH-07NAUER | Natural Gas | No Match | False | False | 1 | False | Up | No Match | No Match | Non-Condensing | No Match | No Match |  | No Match |  | 75000 | 61000 |  |  | 75000 | 780 | 81.2 | [7 empty] | 0 | 0 | Federally-Regulated Consumer Product | 06/07/2000 |  | 11/29/2001
Armstrong | Lennox | GCS(26/29)*-042-75- | Natural Gas | No Match | False | True | 1 | False | Down | No Match | No Match | Non-Condensing | No Match | No Match |  | No Match |  | 75000 | 60000 |  |  | 75900 | 659 | 80 | [7 empty] | 0 | 0 | Federally-Regulated Consumer Product | 12/06/2000 |  | 03/13/2001
Rheem Sales Company, Inc. | Heat Controller | GMDA75-N4NX | LPG | No Match | False | False | 1 | False | Down | No Match | No Match | Non-Condensing | No Match | No Match |  | No Match |  | 75000 | 61000 |  |  | 75000 | 779 | 81.3 | [7 empty] | 0 | 0 | Federally-Regulated Consumer Product | 06/07/2000 |  | 09/30/2002
Texas Furnace, LLC | Haier | HGA060N2IX | LPG | Induced Draft | False | False | 1 | False | Up | None | None | Non-Condensing | Single-Stage | Multiple-Speed | 0.25 | Standard |  | 60000 | 49000 |  |  | 57900 | 475 | 80.2 | 78 | [8 empty] | Federally-Regulated Consumer Product | 11/19/2007 |  | 09/25/2008
Trane U.S. Inc. | American Standard, Inc. | ADX120C960D* | LPG | No Match | False | False | 1 | False | Down | No Match | No Match | Condensing | No Match | No Match |  | No Match |  | 120000 | 112000 |  |  | 118900 | 961 | 91 | [9 empty] | Federally-Regulated Consumer Product | 04/03/2002 |  | 09/30/2002
Texas Furnace, LLC | Eubank | ABA120NI4R | LPG | Induced Draft | False | False | 1 | False | Horizontal | None | None | Non-Condensing | Single-Stage | Multiple-Speed | 0.5 | Standard |  | 120000 | 98000 |  |  | 114100 | 1335 | 80.2 | 78 | [8 empty] | Federally-Regulated Consumer Product | 11/19/2007 |  | 09/25/2008
Rheem Sales Company, Inc. | Ruud | UKKB-A102*L22E | Natural Gas | Induced Draft | False | True | 3 | False | Horizontal |  | None | Non-Condensing | Two-Stage Modulating |  | 2 | Standard |  | 225000 | 180000 | [6 empty] | 80 | 80 | [6 empty] | Federally-Regulated Commercial & Industrial Equipment | 05/07/2008 |  | 12/24/2008
Rheem Sales Company, Inc. | Heat Controller | TGR18-1K-060 | Natural Gas | No Match | False | True | 1 | False | Down | No Match | No Match | Non-Condensing | No Match | No Match |  | No Match |  | 60000 | 47000 |  |  | 58200 | 290 | 80 | [7 empty] | 0 | 0 | Federally-Regulated Consumer Product | 02/10/1998 |  | 03/30/2000
Rheem Sales Company, Inc. | Weatherking | WRMA-A036JK06E | Natural Gas | No Match | False | True | 1 | False | Down | No Match | No Match | Non-Condensing | No Match | No Match |  | No Match |  | 60000 | 47000 |  |  | 58000 | 341 | 80 | [7 empty] | 0 | 0 | Federally-Regulated Consumer Product | 02/10/1998 |  | 03/30/2000
Daikin Comfort Technologies Manufacturing, L.P. | Amana | GULA070*X40 | Natural Gas | No Match | False | False | 1 | False | Up | No Match | No Match | Condensing | No Match | No Match |  | No Match |  | 69000 | 63000 |  |  | 67300 | 371 | 92.1 | 78 | [8 empty] | Federally-Regulated Consumer Product | 04/29/2003 |  | 11/19/2007
Rheem Sales Company, Inc. | Rheem | RGPH-04EAUSR | LPG | No Match | False | False | 1 | False | Horizontal | No Match | No Match | Non-Condensing | No Match | No Match |  | No Match |  | 45000 | 36000 |  |  | 37500 | 313 | 81.7 | [7 empty] | 0 | 0 | Federally-Regulated Consumer Product | 03/30/2000 |  | 06/07/2000
International Comfort Products | ICP Commercial | PGF042K100** | Natural Gas | No Match | False | True | 1 | False | Horizontal | No Match | No Match | Non-Condensing | No Match | No Match |  | No Match |  | 100000 | 80000 |  |  | 95300 | 829 | 80 | [7 empty] | 0 | 0 | Federally-Regulated Consumer Product | 08/28/1998 |  | 03/30/2000
Armstrong | Armstrong | GCH80E125D20*-*** | LPG | No Match | False | False | 1 | False | Down | No Match | No Match | Non-Condensing | No Match | No Match |  | No Match |  | 125000 | 100000 |  |  | 116100 | 586 | 80 | [7 empty] | 0 | 0 | Federally-Regulated Consumer Product | 03/30/2000 |  | 11/01/2001
Crown Boiler Co. | Crown | MDA060NH4R | Natural Gas | No Match | False | False | 1 | False | Up | No Match | No Match | Non-Condensing | No Match | No Match |  | No Match |  | 60000 | 49000 |  |  | 55500 | 924 | 80.2 | [7 empty] | 0 | 0 | Federally-Regulated Consumer Product | 03/29/2000 |  | 11/01/2001
Trane U.S. Inc. | American Standard, Inc. | AUC080C942B* | Natural Gas | No Match | False | False | 1 | False | Up | No Match | No Match | Condensing | No Match | No Match |  | No Match |  | 80000 | 74000 |  |  | 66900 | 560 | 92 | [7 empty] | 0 | 0 | Federally-Regulated Consumer Product | 06/07/2000 |  | 02/07/2002
Nordyne, LLC | Nordyne | KG7SA 045*-23A | Natural Gas | Induced Draft | False | False | 1 | False | Horizontal | None | None | Non-Condensing | Single-Stage | Multiple-Speed | 0.33 | Standard |  | 45000 | 35000 | 1025 | 550 | 38100 | 515 | 80 | 78 | [8 empty] | Federally-Regulated Consumer Product | 05/30/2008 |  | 04/22/2009
Trane U.S. Inc. | Trane | YCY060F3MOA* | Natural Gas | No Match | False | True | 3 | False | Horizontal | No Match | No Match | Non-Condensing | No Match | No Match |  | No Match |  | 120000 | 96000 |  | 2000 | 113100 | 651 | 80 | 78 | [6 empty] | 0 | 0 | Non Federally-Regulated | 07/29/1994 |  | 11/09/2006
Unitary Products Group | York | FL8B10016UH11 | Natural Gas | No Match | False | False | 1 | False | Horizontal | No Match | No Match | Non-Condensing | No Match | No Match |  | No Match |  | 100000 | 80000 |  |  | 95200 | 987 | 80 | [7 empty] | 0 | 0 | Federally-Regulated Consumer Product | 06/07/2000 |  | 09/29/2000
Texas Furnace, LLC | Haier | HGA120N4I | LPG | Induced Draft | False | False | 1 | False | Horizontal | None | None | Non-Condensing | Single-Stage | Multiple-Speed | 0.5 | Standard |  | 120000 | 98000 |  |  | 114100 | 1335 | 80.2 | 78 | [8 empty] | Federally-Regulated Consumer Product | 11/19/2007 |  | 09/25/2008
Unitary Products Group | York | D1NA030N03606 | Natural Gas | No Match | False | True | 1 | False | Horizontal | No Match | No Match | Non-Condensing | No Match | No Match |  | No Match |  | 45000 | 37000 |  |  | 37900 | 325 | 80.2 | [7 empty] | 0 | 0 | Federally-Regulated Consumer Product | 08/06/1998 |  | 03/29/2000
International Comfort Products | ICP Commercial | PGME24G040** | Natural Gas | No Match | False | True | 1 | False | Horizontal | No Match | No Match | Non-Condensing | No Match | No Match |  | No Match |  | 40000 | 31000 |  |  | 38200 | 300 | 80 | [7 empty] | 0 | 0 | Federally-Regulated Consumer Product | 03/30/2000 |  | 06/08/2000
Trane U.S. Inc. | Trane | DCY036F4H0A* | Natural Gas | No Match | False | True | 3 | False | Horizontal | No Match | No Match | Non-Condensing | No Match | No Match |  | No Match |  | 100000 | 78000 |  | 1200 | 96800 | 593 | 79 | 78 | [6 empty] | 0 | 0 | Non Federally-Regulated | 10/04/1994 |  | 11/09/2006
International Comfort Products | ICP Commercial | NTN3100KF*** | Natural Gas | No Match | False | False | 1 | False | Up | No Match | No Match | Non-Condensing | No Match | No Match |  | No Match |  | 100000 | 80000 |  |  | 96900 | 564 | 80 | [7 empty] | 0 | 0 | Federally-Regulated Consumer Product | 03/30/2000 |  | 06/08/2000
Unitary Products Group | Luxaire | G9T04008DHA13 | Natural Gas | No Match | False | False | 1 | False | Down | No Match | No Match | Condensing | No Match | No Match |  | No Match |  | 40000 | 37000 |  |  | 33500 | 291 | 91 | [7 empty] | 0 | 0 | Federally-Regulated Consumer Product | 06/07/2000 |  | 11/01/2001
International Comfort Products | ICP Commercial | NCPM075GF** | Natural Gas | No Match | False | False | 1 | False | Down | No Match | No Match | Condensing | No Match | No Match |  | No Match |  | 75000 | 69000 |  |  | 65800 | 515 | 90 | [7 empty] | 0 | 0 | Federally-Regulated Consumer Product | 03/30/2000 |  | 06/08/2000
International Comfort Products | Airquest | PGC036K060** | Natural Gas | No Match | False | True | 1 | False | Horizontal | No Match | No Match | Non-Condensing | No Match | No Match |  | No Match |  | 60000 | 48000 |  |  | 57600 | 414 | 80 | [7 empty] | 0 | 0 | Federally-Regulated Consumer Product | 08/05/1998 |  | 03/30/2000
Bard Manufacturing Company, Inc. | Bard | DCH080D48* | LPG | No Match | False | False | 1 | False | Up | No Match | No Match | Condensing | No Match | No Match |  | No Match |  | 80000 | 72000 |  |  | 68700 | 339 | 90.5 | [7 empty] | 0 | 0 | Federally-Regulated Consumer Product | 03/29/2000 |  | 06/08/2000
Trane U.S. Inc. | American Standard, Inc. | CUB080A936B* | Natural Gas | No Match | False | False | 1 | False | Up | No Match | No Match | Non-Condensing | No Match | No Match |  | No Match |  | 80000 | 63000 |  |  | 76000 | 793 | 80 | [7 empty] | 0 | 0 | Federally-Regulated Consumer Product | 03/04/1999 |  | 03/30/2000
International Comfort Products | Tempstar | PGAD24D1K** | Natural Gas | No Match | False | True | 1 | False | Down | No Match | No Match | Non-Condensing | No Match | No Match |  | No Match |  | 75000 | 59000 |  |  | 67700 | 349 | 80.2 | [7 empty] | 0 | 0 | Federally-Regulated Consumer Product | 02/10/1998 |  | 03/30/2000
International Comfort Products | ICP Commercial | GPFM60K100** | LPG | No Match | False | True | 1 | False | Down | No Match | No Match | Non-Condensing | No Match | No Match |  | No Match |  | 100000 | 80000 |  |  | 94800 | 888 | 80 | [7 empty] | 0 | 0 | Federally-Regulated Consumer Product | 03/30/2000 |  | 06/08/2000
Bard Manufacturing Company, Inc. | Bard | WG42**A*B******# | Natural Gas | No Match | False | True | 1 | False | Up | No Match | No Match | Non-Condensing | No Match | No Match |  | No Match |  | 67500 | 55000 |  |  | 75700 | 710 | 81 | [9 empty] | Federally-Regulated Consumer Product | 02/06/2002 |  | 09/30/2002
Trane U.S. Inc. | American Standard, Inc. | ADD060R936E* | Natural Gas | No Match | False | False | 1 | False | Down | No Match | No Match | Non-Condensing | No Match | No Match |  | No Match |  | 60000 | 47000 |  |  | 54600 | 504 | 80.3 | [7 empty] | 0 | 0 | Federally-Regulated Consumer Product | 12/21/1999 |  | 03/30/2000
Texas Furnace, LLC | Texas Furnace, LLC | ABA120NH5RX | Natural Gas | No Match | False | False | 1 | False | Up | No Match | No Match | Non-Condensing | No Match | No Match |  | No Match |  | 120000 | 98000 |  |  | 114600 | 1043 | 80.2 | 78 | [8 empty] | Federally-Regulated Consumer Product | 11/29/2001 |  | 11/19/2007
Carrier Corp. - Syracuse | Bryant | 580FPV090180AA | Natural Gas | No Match | False | True | 3 | False | Down | No Match | No Match | Non-Condensing | No Match | No Match |  | No Match |  | 180000 | 144000 | 3400 | 2300 | 155510 | 1053 | 80 | 78 | 80 | 80 |  |  |  |  | 0 | 3 | Non Federally-Regulated | 06/07/2000 |  | 11/02/2006
Trane U.S. Inc. | American Standard, Inc. | YCD151C4L** | Natural Gas | No Match | False | True | 3 | False | Down | No Match | No Match | Non-Condensing | No Match | No Match |  | No Match |  | 150000 | 122000 |  |  | 134416 | 1492 | 81 | 78 | 81 | 80 |  |  |  |  | 81 | 0 | Non Federally-Regulated | 12/11/1996 |  | 11/16/2007
Unitary Products Group | Luxaire | PCUHBLD16N100 | Natural Gas | No Match | False | False | 1 | False | Horizontal | No Match | No Match | Non-Condensing | No Match | No Match |  | No Match |  | 100000 | 80000 |  |  | 95200 | 987 | 80 | [7 empty] | 0 | 0 | Federally-Regulated Consumer Product | 06/07/2000 |  | 11/01/2001
Carrier Corp. | Bryant Heating & Cooling Systems | 311AAV036045 | Natural Gas | No Match | False | False | 1 | False | Horizontal | No Match | No Match | Non-Condensing | No Match | No Match |  | No Match |  | 44000 | 36000 |  |  | 37800 | 451 | 80 | 78 | [8 empty] | Federally-Regulated Consumer Product | 06/25/2002 |  | 11/19/2007
Texas Furnace, LLC | Crown | MDA080NH2RH | Natural Gas | No Match | False | False | 1 | False | Up | No Match | No Match | Non-Condensing | No Match | No Match |  | No Match |  | 72000 | 59000 |  |  | 77100 | 558 | 80.2 | 78 | [8 empty] | Federally-Regulated Consumer Product | 02/13/2002 |  | 11/19/2007
Rheem Sales Company, Inc. | Heat Controller | GLDH60-E3A | Natural Gas | No Match | False | False | 1 | False | Down | No Match | No Match | Condensing | No Match | No Match |  | No Match |  | 60000 | 52000 |  |  | 50500 | 260 | 92 | [7 empty] | 0 | 0 | Federally-Regulated Consumer Product | 07/02/1998 |  | 03/30/2000
Evcon Industries, Inc. | Luxaire | G8C10020MUD11* | Natural Gas | No Match | False | False | 1 | False | Down | No Match | No Match | Non-Condensing | No Match | No Match |  | No Match |  | 100000 | 80000 |  |  | 96100 | 792 | 80 | [7 empty] | 0 | 0 | Federally-Regulated Consumer Product | 05/11/1999 |  | 03/29/2000
Trane U.S. Inc. | Trane | DCY030F1MOA* | LPG | No Match | False | True | 1 | False | Down | No Match | No Match | Non-Condensing | No Match | No Match |  | No Match |  | 72000 | 58000 |  |  | 58800 | 353 | 79 | [7 empty] | 0 | 0 | Federally-Regulated Consumer Product | 03/30/2000 |  | 08/02/2000
Trane U.S. Inc. | American Standard, Inc. | AUD100R9V5K* | Natural Gas | No Match | False | False | 1 | False | Down | No Match | No Match | Non-Condensing | No Match | No Match |  | No Match |  | 100000 | 79000 |  |  | 95900 | 137 | 80 | [9 empty] | Federally-Regulated Consumer Product | 11/29/2001 |  | 02/07/2002
Nordyne, LLC | Frigidaire | G6RA045*-08 | Natural Gas | No Match | False | False | 1 | False | Horizontal | No Match | No Match | Non-Condensing | No Match | No Match |  | No Match |  | 45000 | 36000 |  |  | 38000 | 209 | 80.5 | [7 empty] | 0 | 0 | Federally-Regulated Consumer Product | 06/08/2000 |  | 04/03/2002
International Comfort Products | ICP Commercial | PGMD60G115** | Natural Gas | No Match | False | True | 1 | False | Horizontal | No Match | No Match | Non-Condensing | No Match | No Match |  | No Match |  | 115000 | 91000 |  |  | 94700 | 894 | 80.8 | [7 empty] | 0 | 0 | Federally-Regulated Consumer Product | 03/30/2000 |  | 06/08/2000
Carrier Corp. | Bryant Heating & Cooling Systems | 313AAV060110 | LPG | Induced Draft | False | False | 0 | False | Up |  | None | Non-Condensing | Single-Stage |  | 1 | Standard |  | 110000 | 90000 |  |  | 97300 | 729 | 80 | [9 empty] | Federally-Regulated Consumer Product | 05/30/2008 |  | 09/25/2008
Carrier Corp. | Bryant Heating & Cooling Systems | 312AAV036070 | LPG | No Match | False | False | 1 | False | Down | No Match | No Match | Non-Condensing | No Match | No Match |  | No Match |  | 66000 | 54000 |  |  | 55500 | 368 | 80 | 78 | [8 empty] | Federally-Regulated Consumer Product | 06/25/2002 |  | 11/19/2007
Rheem Sales Company, Inc. | Ruud | UGPH-07NAUER | Natural Gas | No Match | False | False | 1 | False | Up | No Match | No Match | Non-Condensing | No Match | No Match |  | No Match |  | 75000 | 61000 |  |  | 75000 | 780 | 81.2 | [7 empty] | 0 | 0 | Federally-Regulated Consumer Product | 06/07/2000 |  | 09/30/2002
Nordyne, LLC | Miller | R4G*-030*072* | Natural Gas | No Match | False | True | 1 | False | Horizontal | No Match | No Match | Non-Condensing | No Match | No Match |  | No Match |  | 72000 | 57000 |  |  | 59900 | 260 | 78 | [7 empty] | 0 | 0 | Federally-Regulated Consumer Product | 06/08/2000 |  | 08/02/2000
Trane U.S. Inc. | Trane Unitary Products Group | TUH3D120ACV5VA | LPG | Induced Draft | False | False | 1 | False | Horizontal |  | None | Condensing | Step Modulating |  | 1 | Premium |  | 120000 | 114000 |  |  | 110000 | 487 | 95 | 78 | [8 empty] | Federally-Regulated Consumer Product | 05/30/2008 |  | 09/25/2008
Daikin Comfort Technologies Manufacturing, L.P. | Amana | GCID090**50 | Natural Gas | No Match | False | False | 1 | False | Down | No Match | No Match | Non-Condensing | No Match | No Match |  | No Match |  | 92000 | 74000 |  |  | 77200 | 464 | 80 | 78 | [8 empty] | Federally-Regulated Consumer Product | 04/29/2003 |  | 11/19/2007
International Comfort Products | Sears | H9MPT075F12** | Natural Gas | No Match | False | False | 1 | False | Up | No Match | No Match | Condensing | No Match | No Match |  | No Match |  | 75000 | 70000 |  |  | 63400 | 485 | 92.1 | [9 empty] | Federally-Regulated Consumer Product | 06/04/2002 |  | 04/29/2003
Rheem Sales Company, Inc. | Heat Controller | GMUH100-E4N | Natural Gas | No Match | False | False | 1 | False | Up | No Match | No Match | Non-Condensing | No Match | No Match |  | No Match |  | 100000 | 81000 |  |  | 94500 | 1200 | 80.1 | [7 empty] | 0 | 0 | Federally-Regulated Consumer Product | 02/10/1998 |  | 03/30/2000
Trane U.S. Inc. | American Standard, Inc. | YCY042G1MOA* | LPG | No Match | False | True | 1 | False | Down | No Match | No Match | Non-Condensing | No Match | No Match |  | No Match |  | 96000 | 77000 |  |  | 92600 | 331 | 80 | [7 empty] | 0 | 0 | Federally-Regulated Consumer Product | 06/07/2000 |  | 03/13/2001
Unitary Products Group | Luxaire | PCUHDLD20N130 | Natural Gas | No Match | False | False | 1 | False | Up | No Match | No Match | Non-Condensing | No Match | No Match |  | No Match |  | 130000 | 105000 |  |  | 112400 | 1649 | 80 | [7 empty] | 0 | 0 | Federally-Regulated Consumer Product | 08/06/1998 |  | 03/29/2000
Carrier Corp. | Carrier | 58STX110-12 | Natural Gas | No Match | False | False | 1 | False | Up | No Match | No Match | Non-Condensing | No Match | No Match |  | No Match |  | 110000 | 89000 |  |  | 96900 | 650 | 80 | 78 | [8 empty] | Federally-Regulated Consumer Product | 06/25/2002 |  | 11/19/2007
Texas Furnace, LLC | Eubank | ADA140NH4RH | LPG | No Match | False | False | 1 | False | Down | No Match | No Match | Non-Condensing | No Match | No Match |  | No Match |  | 126000 | 102000 |  |  | 134100 | 1180 | 80.2 | 78 | [8 empty] | Federally-Regulated Consumer Product | 04/29/2003 |  | 11/19/2007
Carrier Corp. - Syracuse | Carrier | 48GP03606060 | Natural Gas | No Match | False | True | 3 | False | Horizontal | No Match | No Match | Non-Condensing | No Match | No Match |  | No Match |  | 60000 | 46000 |  |  | 57800 | 749 | 78.7 | 78 | 80 | 80 |  |  |  |  | 0 | 3 | Non Federally-Regulated | 01/04/2000 |  | 11/02/2006
Carrier Corp. | Sears, Roebuck, & Co. | PGF336100K*0 | LPG | Induced Draft | False | True | 1 | False | Down |  | None | Non-Condensing | Single-Stage |  | 0.75 | Standard |  | 100000 | 79000 |  |  | 99300 | 567 | 78.5 | 78 | [8 empty] | Federally-Regulated Consumer Product | 11/19/2007 |  | 08/17/2009
Lennox Industries Inc. | Lennox | G61MPV-36B-070-* | LPG | Induced Draft | False | False | 1 | False | Up |  | None | Condensing | Two-Stage Modulating |  | 0.5 | Standard |  | 66000 | 61000 |  |  | 66700 | 301 | 94.1 | 78 | [8 empty] | Federally-Regulated Consumer Product | 04/14/2008 |  | 11/24/2009
Rheem Sales Company, Inc. | Weatherking | WGRA-04(E/N)MAES | Natural Gas | No Match | False | False | 1 | False | Up | No Match | No Match | Condensing | No Match | No Match |  | No Match |  | 45000 | 42000 |  |  | 32400 | 185 | 93.5 | [7 empty] | 0 | 0 | Federally-Regulated Consumer Product | 06/07/2000 |  | 11/01/2001
Amana Refrigeration, Inc. | Amana | PGD36C0902* | Natural Gas | No Match | False | True | 1 | False | Down | No Match | No Match | Non-Condensing | No Match | No Match |  | No Match |  | 92000 | 74000 |  |  | 76400 | 393 | 80 | [7 empty] | 0 | 0 | Federally-Regulated Consumer Product | 08/27/1998 |  | 03/29/2000
Carrier Corp. | Bryant | 574C*W060115AA* | LPG | Induced Draft | False | True | 3 | True | Down | No Match | None | Non-Condensing | Single-Stage | No Match | 1 | Standard |  | 115000 | 93000 |  |  | 96 | 837 | 81.1 | 75 | [8 empty] | Non Federally-Regulated | 11/03/2006 |  | 11/16/2007
Rheem Sales Company, Inc. | Rheem | RGLK-05EAUER | Natural Gas | No Match | False | False | 1 | False | Down | No Match | No Match | Non-Condensing | No Match | No Match |  | No Match |  | 50000 | 41000 |  |  | 36500 | 457 | 81 | [7 empty] | 0 | 0 | Federally-Regulated Consumer Product | 02/10/1998 |  | 03/30/2000
Carrier Corp. | Bryant Heating & Cooling Systems | 577BNW036060N* | Natural Gas | Induced Draft | False | True | 1 | False | Down |  | None | Non-Condensing | Two-Stage Modulating |  | 0.5 | Standard |  | 60000 | 49000 |  |  | 60400 | 232 | 78.6 | 78 | [8 empty] | Federally-Regulated Consumer Product | 05/30/2008 |  | 09/25/2008
International Comfort Products | Tempstar | NTN6100KF** | Natural Gas | No Match | False | False | 1 | False | Horizontal | No Match | No Match | Non-Condensing | No Match | No Match |  | No Match |  | 100000 | 80000 |  |  | 96100 | 766 | 80 | [7 empty] | 0 | 0 | Federally-Regulated Consumer Product | 06/08/2000 |  | 04/29/2003
Carrier Corp. | Carrier | 48GX-048115* | Natural Gas | Induced Draft | False | True | 3 | True | Down | No Match | None | Non-Condensing | Single-Stage | No Match | 0.5 | Standard |  | 115000 | 92000 |  |  | 95 | 1092 | 81.1 | 75 | [8 empty] | Non Federally-Regulated | 11/03/2006 |  | 11/16/2007
Lennox Industries Inc. | Armstrong | GCS16X-030-75-** | Natural Gas | No Match | False | True | 1 | False | Down | No Match | No Match | Non-Condensing | No Match | No Match |  | No Match |  | 75000 | 58000 |  |  | 57800 | 299 | 80 | 78 | [6 empty] | 0 | 0 | Federally-Regulated Consumer Product | 06/07/2000 |  | 11/19/2007
International Comfort Products | ICP Commercial | NTC7075BF** | LPG | No Match | False | False | 1 | False | Up | No Match | No Match | Non-Condensing | No Match | No Match |  | No Match |  | 75000 | 60000 |  |  | 74700 | 621 | 81 | [7 empty] | 0 | 0 | Federally-Regulated Consumer Product | 03/30/2000 |  | 06/08/2000
Rheem Sales Company, Inc. | Ruud | EGPJ-15NARJR | Natural Gas | No Match | False | False | 1 | False | Horizontal | No Match | No Match | Non-Condensing | No Match | No Match |  | No Match |  | 150000 | 121000 |  |  | 134000 | 1227 | 80 | [7 empty] | 0 | 0 | Federally-Regulated Consumer Product | 06/07/2000 |  | 11/29/2001
Texas Furnace, LLC | Airtemp | ABA120NI5R | LPG | Induced Draft | False | False | 1 | False | Down | None | None | Non-Condensing | Single-Stage | Multiple-Speed | 0.75 | Standard |  | 120000 | 98000 |  |  | 114600 | 1226 | 80.2 | 78 | [8 empty] | Federally-Regulated Consumer Product | 11/19/2007 |  | 09/25/2008
Consolidated Industries Corp. | Crown | DSA072NH3R* | Natural Gas | No Match | False | False | 1 | False | Horizontal | No Match | No Match | Condensing | No Match | No Match |  | No Match |  | 72000 | 65000 |  |  | 67400 | 760 | 90.4 | 78 | [6 empty] | 0 | 0 | Federally-Regulated Consumer Product | 06/08/2000 |  | 09/16/2003
Trane U.S. Inc. | Trane | YCP024F1MOA* | Natural Gas | No Match | False | True | 1 | False | Horizontal | No Match | No Match | Non-Condensing | No Match | No Match |  | No Match |  | 57000 | 46000 |  |  | 58100 | 363 | 80 | [9 empty] | Federally-Regulated Consumer Product | 03/13/2001 |  | 04/29/2003
Lennox Industries Inc. | Lennox | G40UH-60D-135-* | Natural Gas | Induced Draft | False | False | 1 | False | Up |  | None | Non-Condensing | Single-Stage |  | 1 | Standard |  | 132000 | 106000 |  |  | 115700 | 1123 | 80 | 78 | [8 empty] | Federally-Regulated Consumer Product | 11/19/2007 |  | 04/14/2008
Rheem Sales Company, Inc. | Rheem | RGFD-07(E/N)MCKS** | Natural Gas | No Match | False | False | 1 | False | Up | No Match | No Match | Condensing | No Match | No Match |  | No Match |  | 75000 | 70000 |  |  | 70600 | 159 | 92.9 | [9 empty] | Federally-Regulated Consumer Product | 02/14/2002 |  | 06/04/2002
Carrier Corp. | International Comfort Products | PGH048KL | LPG | Induced Draft | False | True | 1 | False | Down |  | None | Non-Condensing | Single-Stage |  | 1.2 | Standard |  | 60000 | 50000 |  |  | 56900 | 806 | 80.2 | 78 | [8 empty] | Federally-Regulated Consumer Product | 05/30/2008 |  | 09/25/2008
Carrier Corp. - Syracuse | Carrier | PY2PNB024060 | LPG | No Match | False | True | 1 | False | Horizontal | No Match | No Match | Non-Condensing | No Match | No Match |  | No Match |  | 60000 | 46000 |  |  | 59100 | 395 | 78.4 | [7 empty] | 0 | 0 | Federally-Regulated Consumer Product | 03/30/2000 |  | 06/07/2000
Evcon Industries, Inc. | Evcon | BGM10016B** | Natural Gas | No Match | False | False | 1 | False | Horizontal | No Match | No Match | Non-Condensing | No Match | No Match |  | No Match |  | 100000 | 80000 |  |  | 96600 | 685 | 80 | [7 empty] | 0 | 0 | Federally-Regulated Consumer Product | 05/11/1999 |  | 03/29/2000
Nordyne, LLC | Broan | FG7SC 120D-45D | LPG | Induced Draft | False | False | 1 | False | Horizontal | None | None | Condensing | Single-Stage | Multiple-Speed | 1 | Standard |  | 120000 | 110000 | 1910 | 1275 | 100200 | 1162 | 92.1 | 78 | [8 empty] | Federally-Regulated Consumer Product | 05/30/2008 |  | 09/25/2008
Evcon Industries, Inc. | York | L8C10020MUD11* | Natural Gas | No Match | False | False | 1 | False | Up | No Match | No Match | Non-Condensing | No Match | No Match |  | No Match |  | 100000 | 80000 |  |  | 96100 | 792 | 80 | [7 empty] | 0 | 0 | Federally-Regulated Consumer Product | 05/11/1999 |  | 03/29/2000
Nordyne, LLC | Maytag | MGC2SA 090*-35C | LPG | Induced Draft | False | False | 1 | False | Up | None | None | Non-Condensing | Single-Stage | Multiple-Speed | 0.5 | Standard |  | 90000 | 72000 | 1625 | 1000 | 76000 | 965 | 80 | 78 | [8 empty] | Federally-Regulated Consumer Product | 05/30/2008 |  | 11/21/2008
Armstrong | Armstrong | RGH80A125D20*-*** | LPG | No Match | False | False | 1 | False | Up | No Match | No Match | Non-Condensing | No Match | No Match |  | No Match |  | 125000 | 100000 |  |  | 114200 | 1067 | 80.6 | [7 empty] | 0 | 0 | Federally-Regulated Consumer Product | 03/30/2000 |  | 06/07/2000
Trane U.S. Inc. | Trane | TUC120C960B* | LPG | No Match | False | False | 1 | False | Up | No Match | No Match | Condensing | No Match | No Match |  | No Match |  | 120000 | 113000 |  |  | 117000 | 1063 | 92 | [7 empty] | 0 | 0 | Federally-Regulated Consumer Product | 03/30/2000 |  | 06/08/2000
Daikin Comfort Technologies Manufacturing, L.P. | Goodman | PGB024075-1 | Natural Gas | No Match | False | True | 1 | False | Down | No Match | No Match | Non-Condensing | No Match | No Match |  | No Match |  | 69000 | 55000 |  |  | 58300 | 295 | 80 | 78 | [6 empty] | 0 | 0 | Federally-Regulated Consumer Product | 03/29/2000 |  | 11/19/2007
Texas Furnace, LLC | H.E.P. Materials Corp., dba HEP Sales | ADA080NI4R | LPG | Induced Draft | False | False | 1 | False | Horizontal | None | None | Non-Condensing | Single-Stage | Multiple-Speed | 0.5 | Standard |  | 80000 | 65000 |  |  | 75300 | 1075 | 80.2 | 78 | [8 empty] | Federally-Regulated Consumer Product | 11/19/2007 |  | 09/25/2008
Nordyne, LLC | Frigidaire | FG6TC092*-VB | Natural Gas | No Match | False | False | 1 | False | Up | No Match | No Match | Condensing | No Match | No Match |  | No Match |  | 92000 | 84000 |  |  | 85000 | 368 | 92.1 | [7 empty] | 0 | 0 | Federally-Regulated Consumer Product | 08/02/2000 |  | 12/06/2000
Consolidated Industries Corp. | Consolidated Industries Corp. | MDA120NH4R | LPG | No Match | False | False | 1 | False | Down | No Match | No Match | Non-Condensing | No Match | No Match |  | No Match |  | 120000 | 98000 |  |  | 114100 | 1164 | 80.2 | [7 empty] | 0 | 0 | Federally-Regulated Consumer Product | 03/29/2000 |  | 03/13/2001
Rheem Sales Company, Inc. | Rheem | RGPL-07(E/N)BRQR | Natural Gas | No Match | False | False | 1 | False | Up | No Match | No Match | Non-Condensing | No Match | No Match |  | No Match |  | 75000 | 60000 |  |  | 77900 | 263 | 80.3 | [7 empty] | 0 | 0 | Federally-Regulated Consumer Product | 05/11/1999 |  | 11/01/2001
Rheem Sales Company, Inc. | Ruud | UKMA-A036JK08E | Natural Gas | No Match | False | True | 1 | False | Horizontal | No Match | No Match | Non-Condensing | No Match | No Match |  | No Match |  | 80000 | 62000 |  |  | 76500 | 574 | 80 | [7 empty] | 0 | 0 | Federally-Regulated Consumer Product | 02/10/1998 |  | 03/30/2000
Armstrong | Armstrong | GCS16X-024-50-** | Natural Gas | No Match | False | True | 1 | False | Down | No Match | No Match | Non-Condensing | No Match | No Match |  | No Match |  | 50000 | 39000 |  |  | 38600 | 183 | 80 | [7 empty] | 0 | 0 | Federally-Regulated Consumer Product | 03/30/2000 |  | 06/07/2000
Carrier Corp. - Syracuse | Carrier | 48TFD00950 | Natural Gas | No Match | False | True | 3 | False | Down | No Match | No Match | Non-Condensing | No Match | No Match |  | No Match |  | 125000 | 100000 | 3400 | 2300 | 116070 | 1053 | 80 | 78 | 80 | 80 |  |  |  |  | 0 | 3 | Non Federally-Regulated | 06/07/2000 |  | 11/02/2006
Carrier Corp. | Carrier | 58CVX110-22 | Natural Gas | No Match | False | False | 1 | False | Up | No Match | No Match | Non-Condensing | No Match | No Match |  | No Match |  | 110000 | 90000 |  |  | 93700 | 329 | 80 | 78 | [8 empty] | Federally-Regulated Consumer Product | 06/25/2002 |  | 11/19/2007
Rheem Sales Company, Inc. | Weatherking | WRMA-A024JK04X | Natural Gas | No Match | False | True | 1 | False | Down | No Match | No Match | Non-Condensing | No Match | No Match |  | No Match |  | 40000 | 31000 |  |  | 38500 | 183 | 80 | [7 empty] | 0 | 0 | Federally-Regulated Consumer Product | 06/07/2000 |  | 04/29/2003
Nordyne, LLC | Tappan | FG7SA 090*-35B | Natural Gas | Induced Draft | False | False | 1 | False | Up | None | None | Non-Condensing | Single-Stage | Multiple-Speed | 0.5 | Standard |  | 90000 | 72000 | 1440 | 765 | 76100 | 989 | 80 | 78 | [8 empty] | Federally-Regulated Consumer Product | 05/30/2008 |  | 09/25/2008
Trane U.S. Inc. | American Standard, Inc. | ADX100R948V* | LPG | No Match | False | False | 1 | False | Down | No Match | No Match | Condensing | No Match | No Match |  | No Match |  | 100000 | 93000 |  |  | 80100 | 700 | 93 | [9 empty] | Federally-Regulated Consumer Product | 09/30/2002 |  | 04/29/2003
International Comfort Products | Heil | NDN6050FB* | Natural Gas | No Match | False | False | 1 | False | Down | No Match | No Match | Non-Condensing | No Match | No Match |  | No Match |  | 50000 | 40000 |  |  | 36500 | 439 | 80 | [7 empty] | 0 | 0 | Federally-Regulated Consumer Product | 06/08/2000 |  | 04/29/2003
Carrier Corp. - Syracuse | Carrier | 48TJD00862 | Natural Gas | No Match | False | True | 3 | False | Down | No Match | No Match | Non-Condensing | No Match | No Match |  | No Match |  | 125000 | 100000 | 3400 | 2300 | 116070 | 1053 | 80 | 78 | 80 | 80 |  |  |  |  | 0 | 3 | Non Federally-Regulated | 05/27/1999 |  | 11/02/2006
Trane U.S. Inc. | Trane | YCP036F1MOA* | Natural Gas | No Match | False | True | 1 | False | Horizontal | No Match | No Match | Non-Condensing | No Match | No Match |  | No Match |  | 60000 | 48000 |  |  | 57500 | 478 | 80 | 78 | [6 empty] | 0 | 0 | Federally-Regulated Consumer Product | 03/30/2000 |  | 11/09/2006
Carrier Corp. | Bryant Heating & Cooling Systems | 383KAV036045 | Natural Gas | No Match | False | False | 1 | False | Up | No Match | No Match | Non-Condensing | No Match | No Match |  | No Match |  | 44000 | 35000 |  |  | 37200 | 464 | 80 | [7 empty] | 0 | 0 | Federally-Regulated Consumer Product | 02/10/1998 |  | 03/29/2000
Trane U.S. Inc. | American Standard, Inc. | YCH048C4H*B* | Natural Gas | No Match | False | True | 3 | False | Horizontal | No Match | No Match | Non-Condensing | No Match | No Match |  | No Match |  | 120000 | 97000 |  |  | 98600 | 840 | 81 | 78 | 81 | 80 |  |  |  |  | 0 | 0 | Non Federally-Regulated | 01/12/1994 |  | 11/16/2007
Allied Air | Allied Air | LHF80C84/95V12*-*** | Oil | Power | True | False | 1 | False | Down | Barometric Regulator | None | Non-Condensing | Single-Stage |  | 0.5 | Standard |  | 120000 | 97000 |  |  | 115000 | 555 | 81 | 78 | [8 empty] | Federally-Regulated Consumer Product | 05/30/2008 |  | 09/25/2008
Lennox Industries Inc. | Lennox | G50UH-48B-070-** | LPG | No Match | False | False | 1 | False | Down | No Match | No Match | Non-Condensing | No Match | No Match |  | No Match |  | 66000 | 54000 |  |  | 57100 | 569 | 80 | 78 | [8 empty] | Federally-Regulated Consumer Product | 08/05/2002 |  | 11/19/2007
Goettl | Goettl | FGM060HA2X | Natural Gas | No Match | False | False | 1 | False | Horizontal | No Match | No Match | Non-Condensing | No Match | No Match |  | No Match |  | 60000 | 48000 |  |  | 54200 | 465 | 80.1 | [7 empty] | 0 | 0 | Federally-Regulated Consumer Product | 03/04/1999 |  | 03/29/2000
Texas Furnace, LLC | Fedders | VSA090NH3R | Natural Gas | No Match | False | False | 1 | False | Up | No Match | No Match | Condensing | No Match | No Match |  | No Match |  | 90000 | 82000 |  |  | 84700 | 721 | 90.9 | 78 | [8 empty] | Federally-Regulated Consumer Product | 04/29/2003 |  | 11/19/2007
Trane U.S. Inc. | Trane | YCC036F1MOB* | Natural Gas | No Match | False | True | 1 | False | Down | No Match | No Match | Non-Condensing | No Match | No Match |  | No Match |  | 60000 | 48000 |  |  | 59500 | 359 | 78 | [7 empty] | 0 | 0 | Federally-Regulated Consumer Product | 06/08/2000 |  | 08/02/2000
Carrier Corp. | Bryant Heating & Cooling Systems | 581BJV060072A | Natural Gas | Induced Draft | False | True | 1 | False | Horizontal |  | None | Non-Condensing | Single-Stage |  | 1.2 | Standard |  | 72000 | 57000 |  |  | 66000 | 421 | 81 | 78 | [8 empty] | Federally-Regulated Consumer Product | 05/30/2008 |  | 09/25/2008
Rheem Sales Company, Inc. | Heat Controller | GMUA125-E4N | Natural Gas | No Match | False | False | 1 | False | Up | No Match | No Match | Non-Condensing | No Match | No Match |  | No Match |  | 125000 | 101000 |  |  | 113900 | 1447 | 80 | [7 empty] | 0 | 0 | Federally-Regulated Consumer Product | 02/10/1998 |  | 03/30/2000
Allied Air | Allied Air | G2D80CT150V20D*-*** | Natural Gas | Induced Draft | False | False | 1 | False | Horizontal | None | None | Non-Condensing | Two-Stage Modulating |  | 0.75 | Standard |  | 150000 | 120000 |  |  | 137500 | 338 | 80 | 78 | [8 empty] | Federally-Regulated Consumer Product | 11/19/2007 |  | 11/24/2009
Carrier Corp. | Bryant | 582A*W048115N* | Natural Gas | Induced Draft | False | True | 3 | True | Down | No Match | None | Non-Condensing | Single-Stage | No Match | 0.75 | Standard |  | 115000 | 92000 |  |  | 95 | 1092 | 93 | 75 | [8 empty] | Non Federally-Regulated | 11/03/2006 |  | 11/16/2007
Rheem Sales Company, Inc. | Heat Controller | GKDB100-E3N | Natural Gas | No Match | False | False | 1 | False | Down | No Match | No Match | Non-Condensing | No Match | No Match |  | No Match |  | 100000 | 80000 |  |  | 95600 | 878 | 80.2 | 78 | [6 empty] | 0 | 0 | Federally-Regulated Consumer Product | 06/07/2000 |  | 11/19/2007
International Comfort Products | Arcoaire | GNP125N20** | Natural Gas | No Match | False | False | 1 | False | Down | No Match | No Match | Condensing | No Match | No Match |  | No Match |  | 125000 | 115000 |  |  | 117600 | 976 | 91 | [7 empty] | 0 | 0 | Federally-Regulated Consumer Product | 06/08/2000 |  | 04/03/2002
Unitary Products Group | Luxaire | PCUHDLD20N130 | Natural Gas | No Match | False | False | 1 | False | Horizontal | No Match | No Match | Non-Condensing | No Match | No Match |  | No Match |  | 130000 | 105000 |  |  | 112400 | 1649 | 80 | [7 empty] | 0 | 0 | Federally-Regulated Consumer Product | 08/06/1998 |  | 03/29/2000
Rheem Sales Company, Inc. | Rheem | RGLH-07NAMGR | LPG | No Match | False | False | 1 | False | Down | No Match | No Match | Non-Condensing | No Match | No Match |  | No Match |  | 75000 | 61000 |  |  | 75000 | 779 | 81.3 | [7 empty] | 0 | 0 | Federally-Regulated Consumer Product | 03/30/2000 |  | 09/30/2002
Consolidated Industries Corp. | Goettl | DCA090NH3R | Natural Gas | No Match | False | False | 1 | False | Down | No Match | No Match | Condensing | No Match | No Match |  | No Match |  | 90000 | 81000 |  |  | 84900 | 800 | 90.4 | 78 | [6 empty] | 0 | 0 | Federally-Regulated Consumer Product | 06/08/2000 |  | 09/16/2003
Rheem Sales Company, Inc. | Heat Controller | GLUA90-E5(N/NX) | Natural Gas | No Match | False | False | 1 | False | Up | No Match | No Match | Condensing | No Match | No Match |  | No Match |  | 90000 | 84000 |  |  | 82500 | 642 | 93.5 | [7 empty] | 0 | 0 | Federally-Regulated Consumer Product | 06/07/2000 |  | 11/01/2001
Trane U.S. Inc. | American Standard, Inc. | ADD120C960E* | Natural Gas | No Match | False | False | 1 | False | Down | No Match | No Match | Non-Condensing | No Match | No Match |  | No Match |  | 120000 | 96000 |  |  | 113900 | 1123 | 80 | [7 empty] | 0 | 0 | Federally-Regulated Consumer Product | 06/07/2000 |  | 02/07/2002
Texas Furnace, LLC | Texas Furnace, LLC | VSA054NH3RX | Natural Gas | No Match | False | False | 1 | False | Horizontal | No Match | No Match | Condensing | No Match | No Match |  | No Match |  | 54000 | 49300 |  |  | 50200 | 535 | 90.9 | [9 empty] | Federally-Regulated Consumer Product | 11/29/2001 |  | 09/30/2002
Texas Furnace, LLC | H.E.P. Materials Corp., dba HEP Sales | VSA090NH3R | Natural Gas | No Match | False | False | 1 | False | Up | No Match | No Match | Condensing | No Match | No Match |  | No Match |  | 90000 | 82200 |  |  | 84700 | 721 | 90.9 | 78 | [8 empty] | Federally-Regulated Consumer Product | 09/30/2002 |  | 11/19/2007
Trane U.S. Inc. | Trane Unitary Products Group | 2YCX3048A1075** | Natural Gas | Induced Draft | False | True | 1 | False | Down | Draft Hood | None | Non-Condensing | Single-Stage | Multiple-Speed | 0.75 | Standard |  | 75000 | 61000 | 1600 | 1400 | 75000 | 815 | 80 | 78 | [8 empty] | Federally-Regulated Consumer Product | 11/19/2007 |  | 11/21/2008
Consolidated Industries Corp. | Crown | MDA100HN3R | Natural Gas | No Match | False | False | 1 | False | Horizontal | No Match | No Match | Non-Condensing | No Match | No Match |  | No Match |  | 100000 | 81000 |  |  | 96200 | 698 | 80.2 | 78 | [6 empty] | 0 | 0 | Federally-Regulated Consumer Product | 06/08/2000 |  | 09/16/2003
Allied Air | Lennox | O23V2/3-90-*** | Oil | Power | True | False | 1 | False | Up | Barometric Regulator | None | Non-Condensing | Single-Stage |  | 0.5 | Standard |  | 90000 | 72000 |  |  | 75000 | 478 | 82 | 78 | [8 empty] | Federally-Regulated Consumer Product | 09/25/2008 |  | 11/24/2009
Trane U.S. Inc. | Trane | TDX060C936D* | Natural Gas | No Match | False | False | 1 | False | Horizontal | No Match | No Match | Condensing | No Match | No Match |  | No Match |  | 60000 | 56000 |  |  | 50700 | 361 | 91 | [9 empty] | Federally-Regulated Consumer Product | 04/03/2002 |  | 09/30/2002
Carrier Corp. | Sears, Roebuck, & Co. | PDX330060K*1 | LPG | Induced Draft | False | True | 1 | False | Horizontal |  | None | Non-Condensing | Single-Stage |  | 0.5 | Standard |  | 60000 | 47000 |  |  | 59500 | 344 | 79.2 | 78 | [8 empty] | Federally-Regulated Consumer Product | 11/19/2007 |  | 08/17/2009
Texas Furnace, LLC | Eubank | ADA040NH2RH | Natural Gas | No Match | False | False | 1 | False | Down | No Match | No Match | Non-Condensing | No Match | No Match |  | No Match |  | 36000 | 29000 |  |  | 38600 | 222 | 80.2 | 78 | [8 empty] | Federally-Regulated Consumer Product | 04/29/2003 |  | 11/19/2007
Carrier Corp. - Syracuse | Bryant | 581BEV060114 | Natural Gas | No Match | False | True | 3 | False | Down | No Match | No Match | Non-Condensing | No Match | No Match |  | No Match |  | 115000 | 93150 | 2100 | 1500 | 96380 | 637 | 81 | 78 | 81 | 80 |  |  |  |  | 0 | 3 | Non Federally-Regulated | 09/07/2000 |  | 11/02/2006
Rheem Sales Company, Inc. | Rheem | RGFD-12(E,N)RCMS | Natural Gas | No Match | False | False | 1 | False | Up | No Match | No Match | Condensing | No Match | No Match |  | No Match |  | 120000 | 113000 |  |  | 118900 | 928 | 93.8 | [9 empty] | Federally-Regulated Consumer Product | 06/04/2002 |  | 12/02/2002
Carrier Corp. | Carrier | 58DLA070-16 | Natural Gas | No Match | False | False | 1 | False | Horizontal | No Match | No Match | Non-Condensing | No Match | No Match |  | No Match |  | 66000 | 53000 |  |  | 56700 | 712 | 80 | 78 | [8 empty] | Federally-Regulated Consumer Product | 04/29/2003 |  | 11/19/2007
Unitary Products Group | Luxaire | FG9A04008UP11 | Natural Gas | No Match | False | False | 1 | False | Up | No Match | No Match | Condensing | No Match | No Match |  | No Match |  | 40000 | 37000 |  |  | 33200 | 236 | 92.4 | [7 empty] | 0 | 0 | Federally-Regulated Consumer Product | 06/07/2000 |  | 04/12/2001
Rheem Sales Company, Inc. | Rheem | RGPL-12(E/N)ARMR | Natural Gas | No Match | False | False | 1 | False | Horizontal | No Match | No Match | Non-Condensing | No Match | No Match |  | No Match |  | 125000 | 101000 |  |  | 116200 | 894 | 80 | [7 empty] | 0 | 0 | Federally-Regulated Consumer Product | 05/11/1999 |  | 11/01/2001
Excel Comfort Systems, Inc. | Luxaire | P*HED12N04001B | Natural Gas | No Match | False | False | 1 | False | Horizontal | No Match | No Match | Non-Condensing | No Match | No Match |  | No Match |  | 50000 | 40000 |  |  | 37400 | 264 | 80 | [7 empty] | 0 | 0 | Federally-Regulated Consumer Product | 12/21/1999 |  | 11/02/2001
Trane U.S. Inc. | American Standard, Inc. | ADD080R936E* | Natural Gas | No Match | False | False | 1 | False | Down | No Match | No Match | Non-Condensing | No Match | No Match |  | No Match |  | 80000 | 64000 |  |  | 72900 | 615 | 80.6 | [7 empty] | 0 | 0 | Federally-Regulated Consumer Product | 12/21/1999 |  | 03/30/2000
Unitary Products Group | York | P3HUB16N08001 | Natural Gas | No Match | False | False | 1 | False | Horizontal | No Match | No Match | Non-Condensing | No Match | No Match |  | No Match |  | 100000 | 80000 |  |  | 95200 | 987 | 80 | [7 empty] | 0 | 0 | Federally-Regulated Consumer Product | 12/05/2000 |  | 09/30/2002
Rheem Sales Company, Inc. | Heat Controller | GLDH45-E3A | Natural Gas | No Match | False | False | 1 | False | Horizontal | No Match | No Match | Condensing | No Match | No Match |  | No Match |  | 45000 | 40000 |  |  | 33000 | 265 | 92 | [7 empty] | 0 | 0 | Federally-Regulated Consumer Product | 07/02/1998 |  | 03/30/2000
Amana Refrigeration, Inc. | Amana | GUIV115**50 | LPG | No Match | False | False | 1 | False | Horizontal | No Match | No Match | Non-Condensing | No Match | No Match |  | No Match |  | 115000 | 94000 |  |  | 113200 | 183 | 80 | [7 empty] | 0 | 0 | Federally-Regulated Consumer Product | 03/29/2000 |  | 06/08/2000
Trane U.S. Inc. | Trane | TDE120A960M0 | LPG | No Match | False | False | 1 | False | Down | No Match | No Match | Non-Condensing | No Match | No Match |  | No Match |  | 120000 | 96000 |  |  | 113900 | 1123 | 80 | [9 empty] | Federally-Regulated Consumer Product | 04/12/2001 |  | 02/07/2002
Carrier Corp. - Syracuse | Carrier | PY2PNB060115N | Natural Gas | No Match | False | True | 1 | False | Down | No Match | No Match | Non-Condensing | No Match | No Match |  | No Match |  | 115000 | 92000 |  |  | 94100 | 990 | 81.1 | [7 empty] | 0 | 0 | Federally-Regulated Consumer Product | 03/30/2000 |  | 06/04/2002
Nordyne, LLC | Gibson | KG7TK 120*-* | Natural Gas | Induced Draft | False | False | 1 | False | Down | None | None | Non-Condensing | Two-Stage Modulating |  | 0.75 | Premium |  | 120000 | 95000 | 2065 | 1200 | 114300 | 453 | 80 | 78 | [8 empty] | Federally-Regulated Consumer Product | 09/25/2008 |  | 11/24/2009
Carrier Corp. | Carrier Corp. | 58MEB080-16xxx | LPG | Induced Draft | False | False | 1 | True | Horizontal | None | None | Condensing | Single-Stage |  | 0.75 | Standard |  | 80000 | 75000 |  |  | 68200 | 578 | 91.4 | 75 | [8 empty] | Federally-Regulated Consumer Product | 10/20/2008 |  | 11/24/2009
International Comfort Products | Sears | PGAD36E1K** | Natural Gas | No Match | False | True | 1 | False | Horizontal | No Match | No Match | Non-Condensing | No Match | No Match |  | No Match |  | 95000 | 75000 |  |  | 77000 | 475 | 80.4 | [7 empty] | 0 | 0 | Federally-Regulated Consumer Product | 02/10/1998 |  | 03/30/2000
Carrier Corp. | International Comfort Products | PGN524060K*1 | LPG | Induced Draft | False | True | 1 | False | Down |  | None | Non-Condensing | Single-Stage |  | 0.5 | Standard |  | 60000 | 48000 |  |  | 58400 | 506 | 80 | 78 | [8 empty] | Federally-Regulated Consumer Product | 11/21/2008 |  | 02/27/2009
Daikin Comfort Technologies Manufacturing, L.P. | Amana | PGD36C0902* | LPG | No Match | False | True | 1 | False | Down | No Match | No Match | Non-Condensing | No Match | No Match |  | No Match |  | 92000 | 74000 |  |  | 76400 | 392 | 80 | 78 | [8 empty] | Federally-Regulated Consumer Product | 09/30/2002 |  | 11/19/2007
Carrier Corp. | International Comfort Products | OTF210G21** | Oil | Power | True | False | 1 | False | Horizontal |  | None | Non-Condensing | Single-Stage |  | 0.75 | Standard |  | 189000 | 157000 |  |  | 167200 | 1430 | 83.6 | 78 | [8 empty] | Federally-Regulated Consumer Product | 05/30/2008 |  | 09/25/2008
Consolidated Industries Corp. | Crown | MDA100HN3R | Natural Gas | No Match | False | False | 1 | False | Down | No Match | No Match | Non-Condensing | No Match | No Match |  | No Match |  | 100000 | 81000 |  |  | 96200 | 698 | 80.2 | 78 | [6 empty] | 0 | 0 | Federally-Regulated Consumer Product | 06/08/2000 |  | 09/16/2003
Trane U.S. Inc. | Trane | TUX060R936W* | Natural Gas | No Match | False | False | 1 | False | Up | No Match | No Match | Condensing | No Match | No Match |  | No Match |  | 60000 | 56000 |  |  | 48000 | 438 | 93 | [9 empty] | Federally-Regulated Consumer Product | 04/03/2002 |  | 09/30/2002
Texas Furnace, LLC | Fedders | CCA126NH5RH | Natural Gas | No Match | False | False | 1 | False | Down | No Match | No Match | Condensing | No Match | No Match |  | No Match |  | 113400 | 103000 |  |  | 120400 | 750 | 90.4 | 78 | [8 empty] | Federally-Regulated Consumer Product | 04/29/2003 |  | 11/19/2007
Allied Air | Lennox | OF25Q2/3-105/120R-*** | Oil | Power | True | False | 1 | False | Lowboy | Barometric Regulator | None | Non-Condensing | Single-Stage |  | 0.33 | Standard |  | 112000 | 91000 |  |  | 93400 | 910 | 82.5 | 78 | [8 empty] | Federally-Regulated Consumer Product | 05/30/2008 |  | 09/25/2008
Unitary Products Group | York | P3HUB12L08001 | Natural Gas | No Match | False | False | 1 | False | Up | No Match | No Match | Non-Condensing | No Match | No Match |  | No Match |  | 100000 | 80000 |  |  | 95300 | 986 | 80 | [7 empty] | 0 | 0 | Federally-Regulated Consumer Product | 12/05/2000 |  | 09/30/2002
Carrier Corp. | Carrier Corp. | 48PGD*03***3 | LPG | Induced Draft | False | True | 1 | False | Horizontal |  | None | Non-Condensing | Single-Stage |  | 0.85 | Standard |  | 56000 | 43000 |  |  | 60300 | 384 | 80 | 78 | [8 empty] | Federally-Regulated Consumer Product | 05/30/2008 |  | 09/25/2008
Rheem Sales Company, Inc. | Rheem | RGDJ-15NARGR | LPG | No Match | False | False | 1 | False | Up | No Match | No Match | Non-Condensing | No Match | No Match |  | No Match |  | 150000 | 121000 |  |  | 134000 | 1227 | 80 | [7 empty] | 0 | 0 | Federally-Regulated Consumer Product | 03/30/2000 |  | 06/07/2000
Nordyne, LLC | Philco | KG7SC 072D-35C | LPG | Induced Draft | False | False | 1 | False | Horizontal | None | None | Condensing | Single-Stage | Multiple-Speed | 0.5 | Standard |  | 72000 | 66000 | 1550 | 980 | 66000 | 1054 | 92.1 | 78 | [8 empty] | Federally-Regulated Consumer Product | 05/30/2008 |  | 09/25/2008
Carrier Corp. | Bryant | 582A*W036060N*A | Natural Gas | Induced Draft | False | True | 3 | True | Down | No Match | None | Non-Condensing | Single-Stage | No Match | 0.5 | Standard |  | 60000 | 46000 |  |  | 58 | 835 | 78.7 | 75 | [8 empty] | Non Federally-Regulated | 11/03/2006 |  | 11/16/2007
Carrier Corp. | Bryant Heating & Cooling Systems | 313AAV048070 | LPG | Induced Draft | False | False | 0 | False | Down |  | None | Non-Condensing | Single-Stage |  | 0.75 | Standard |  | 66000 | 54000 |  |  | 58300 | 457 | 80 | [9 empty] | Federally-Regulated Consumer Product | 05/30/2008 |  | 09/25/2008
Evcon Industries, Inc. | Evcon | MGP125BN1A* | Natural Gas | No Match | False | True | 1 | False | Horizontal | No Match | No Match | Non-Condensing | No Match | No Match |  | No Match |  | 125000 | 100000 |  |  | 114000 | 1077 | 80 | [7 empty] | 0 | 0 | Federally-Regulated Consumer Product | 02/10/1998 |  | 03/29/2000
Texas Furnace, LLC | Crown | MDA060NH4RH | Natural Gas | No Match | False | False | 1 | False | Up | No Match | No Match | Non-Condensing | No Match | No Match |  | No Match |  | 54000 | 44000 |  |  | 55500 | 924 | 80.2 | 78 | [8 empty] | Federally-Regulated Consumer Product | 02/13/2002 |  | 11/19/2007
Rheem Sales Company, Inc. | Rheem | RGPJ-10EBRGR | Natural Gas | No Match | False | False | 1 | False | Horizontal | No Match | No Match | Non-Condensing | No Match | No Match |  | No Match |  | 100000 | 81000 |  |  | 94500 | 1199 | 80 | 78 | [6 empty] | 0 | 0 | Federally-Regulated Consumer Product | 03/30/2000 |  | 11/19/2007
Trane U.S. Inc. | Trane | YHC036A4H* | Natural Gas | No Match | False | True | 3 | False | Down | No Match | No Match | Non-Condensing | No Match | No Match |  | No Match |  | 120000 | 97000 |  |  | 117000 | 665 | 81 | 78 | 81 | 80 | [6 empty] | Non Federally-Regulated | 04/11/2001 |  | 11/16/2007
Carrier Corp. | Carrier | 58MCA120-20 | LPG | No Match | False | False | 1 | False | Horizontal | No Match | No Match | Condensing | No Match | No Match |  | No Match |  | 120000 | 112000 |  |  | 118800 | 1072 | 91 | [7 empty] | 0 | 0 | Federally-Regulated Consumer Product | 03/29/2000 |  | 06/07/2000
Carrier Corp. | Bryant Heating & Cooling Systems | 583BNW030040N | Natural Gas | No Match | False | True | 1 | False | Horizontal | No Match | No Match | Non-Condensing | No Match | No Match |  | No Match |  | 40000 | 31000 |  |  | 38100 | 355 | 80.1 | 78 | [8 empty] | Federally-Regulated Consumer Product | 06/04/2002 |  | 11/19/2007
Texas Furnace, LLC | Airtemp | ABA040NI2RX | LPG | Induced Draft | False | False | 1 | False | Up | None | None | Non-Condensing | Single-Stage | Multiple-Speed | 0.25 | Standard |  | 40000 | 33000 |  |  | 38600 | 322 | 80.2 | 78 | [8 empty] | Federally-Regulated Consumer Product | 11/19/2007 |  | 09/25/2008
Rheem Sales Company, Inc. | Weatherking | WOBC-067LBA* | Oil | No Match | False | False | 1 | False | Up | No Match | No Match | Non-Condensing | No Match | No Match |  | No Match |  | 84000 | 67000 |  |  | 75600 | 417 | 80.8 | [7 empty] | 0 | 0 | Federally-Regulated Consumer Product | 05/11/1999 |  | 03/30/2000
Daikin Comfort Technologies Manufacturing, L.P. | Amana | PGD36C0702* | Natural Gas | No Match | False | True | 1 | False | Down | No Match | No Match | Non-Condensing | No Match | No Match |  | No Match |  | 69000 | 55000 |  |  | 56300 | 391 | 80 | 78 | [8 empty] | Federally-Regulated Consumer Product | 09/30/2002 |  | 11/19/2007
Carrier Corp. | Payne Heating & Cooling | PG9MAA060080 | Natural Gas | No Match | False | False | 1 | False | Horizontal | No Match | No Match | Condensing | No Match | No Match |  | No Match |  | 80000 | 74000 |  |  | 66200 | 827 | 92 | [7 empty] | 0 | 0 | Federally-Regulated Consumer Product | 02/10/1998 |  | 03/29/2000
Trane U.S. Inc. | Trane | TDD040C924D* | Natural Gas | No Match | False | False | 1 | False | Down | No Match | No Match | Non-Condensing | No Match | No Match |  | No Match |  | 40000 | 31000 |  |  | 39400 | 242 | 78 | [7 empty] | 0 | 0 | Federally-Regulated Consumer Product | 06/30/1999 |  | 03/30/2000
Daikin Comfort Technologies Manufacturing, L.P. | Sears | GMP125-4 | Natural Gas | No Match | False | False | 1 | False | Horizontal | No Match | No Match | Non-Condensing | No Match | No Match |  | No Match |  | 125000 | 100000 |  |  | 116000 | 784 | 80 | [7 empty] | 0 | 0 | Federally-Regulated Consumer Product | 06/08/2000 |  | 09/30/2002
Carrier Corp. | Payne Heating & Cooling | PG8MAA036045 | LPG | Induced Draft | False | False | 1 | False | Down |  | None | Non-Condensing | Single-Stage |  | 0.33 | Standard |  | 44000 | 36000 |  |  | 37700 | 600 | 80 | 78 | [8 empty] | Federally-Regulated Consumer Product | 05/30/2008 |  | 09/25/2008
International Comfort Products | ICP Commercial | NTP6125KJ*** | Natural Gas | No Match | False | False | 1 | False | Up | No Match | No Match | Non-Condensing | No Match | No Match |  | No Match |  | 125000 | 100000 |  |  | 110500 | 785 | 80 | [7 empty] | 0 | 0 | Federally-Regulated Consumer Product | 03/30/2000 |  | 06/08/2000
Consolidated Industries Corp. | Consolidated Industries Corp. | USA054NH3R* | LPG | No Match | False | False | 1 | False | Up | No Match | No Match | Condensing | No Match | No Match |  | No Match |  | 54000 | 49000 |  |  | 50200 | 535 | 90.9 | [7 empty] | 0 | 0 | Federally-Regulated Consumer Product | 03/29/2000 |  | 06/08/2000
International Comfort Products | Sears | NTN6125KJ** | Natural Gas | No Match | False | False | 1 | False | Up | No Match | No Match | Non-Condensing | No Match | No Match |  | No Match |  | 125000 | 99000 |  |  | 114100 | 1193 | 80 | [7 empty] | 0 | 0 | Federally-Regulated Consumer Product | 06/08/2000 |  | 04/29/2003
Rheem Sales Company, Inc. | Weatherking | WRMA-A036JK10E | Natural Gas | No Match | False | True | 1 | False | Horizontal | No Match | No Match | Non-Condensing | No Match | No Match |  | No Match |  | 100000 | 77000 |  |  | 97800 | 400 | 80 | [7 empty] | 0 | 0 | Federally-Regulated Consumer Product | 02/10/1998 |  | 03/30/2000
Amana Refrigeration, Inc. | Amana | GCCA115*X50 | LPG | No Match | False | False | 1 | False | Horizontal | No Match | No Match | Condensing | No Match | No Match |  | No Match |  | 115000 | 108000 |  |  | 102900 | 141 | 92 | [7 empty] | 0 | 0 | Federally-Regulated Consumer Product | 03/29/2000 |  | 06/08/2000
Rheem Sales Company, Inc. | Weatherking | GGPJ-10EBRJR | Natural Gas | No Match | False | False | 1 | False | Horizontal | No Match | No Match | Non-Condensing | No Match | No Match |  | No Match |  | 100000 | 81000 |  |  | 94500 | 1199 | 80 | [7 empty] | 0 | 0 | Federally-Regulated Consumer Product | 06/07/2000 |  | 11/29/2001
Carrier Corp. | Bryant Heating & Cooling Systems | 581BJV036115M | Natural Gas | Induced Draft | False | True | 1 | False | Down |  | None | Non-Condensing | Single-Stage |  | 1.2 | Standard |  | 74000 | 57000 |  |  | 68200 | 430 | 80 | 78 | [8 empty] | Federally-Regulated Consumer Product | 05/30/2008 |  | 09/25/2008
Carrier Corp. | International Comfort Products | OLF105A12* | Oil | Power | True | False | 1 | False | Lowboy |  | None | Non-Condensing | Single-Stage |  | 0.33 | Standard |  | 70000 | 57000 |  |  | 57500 | 503 | 81.5 | 78 | [8 empty] | Federally-Regulated Consumer Product | 12/24/2008 |  | 04/22/2009
Armstrong | Lennox | GCS(26/29)*-024-50- | Natural Gas | No Match | False | True | 1 | False | Down | No Match | No Match | Non-Condensing | No Match | No Match |  | No Match |  | 50000 | 40000 |  |  | 46600 | 529 | 80 | [7 empty] | 0 | 0 | Federally-Regulated Consumer Product | 12/06/2000 |  | 03/13/2001
Bard Manufacturing Company, Inc. | Bard | MPG080D48C* | LPG | No Match | False | False | 1 | False | Horizontal | No Match | No Match | Non-Condensing | No Match | No Match |  | No Match |  | 80000 | 65000 |  |  | 75300 | 961 | 80.2 | [7 empty] | 0 | 0 | Federally-Regulated Consumer Product | 03/29/2000 |  | 06/08/2000
Carrier Corp. - Syracuse | Carrier | 48GSN04809030 | Natural Gas | No Match | False | True | 1 | False | Down | No Match | No Match | Non-Condensing | No Match | No Match |  | No Match |  | 90000 | 70000 |  |  | 77400 | 829 | 78.6 | [7 empty] | 0 | 0 | Federally-Regulated Consumer Product | 03/30/2000 |  | 08/02/2000
Rheem Sales Company, Inc. | Ruud | UGRA-07(E/N)YBGS | Natural Gas | No Match | False | False | 1 | False | Up | No Match | No Match | Condensing | No Match | No Match |  | No Match |  | 75000 | 70000 |  |  | 66000 | 595 | 92 | [7 empty] | 0 | 0 | Federally-Regulated Consumer Product | 03/04/1999 |  | 03/30/2000
Trane U.S. Inc. | American Standard, Inc. | ADY060R9V3V* | LPG | No Match | False | False | 1 | False | Down | No Match | No Match | Condensing | No Match | No Match |  | No Match |  | 60000 | 56000 |  |  | 50000 | 62 | 92 | [7 empty] | 0 | 0 | Federally-Regulated Consumer Product | 06/07/2000 |  | 09/30/2002
Carrier Corp. | Payne Heating & Cooling | PG8MAA048090 | LPG | Induced Draft | False | False | 1 | False | Up |  | None | Non-Condensing | Single-Stage |  | 0.5 | Standard |  | 88000 | 71000 |  |  | 76400 | 940 | 80 | 78 | [8 empty] | Federally-Regulated Consumer Product | 05/30/2008 |  | 09/25/2008
Daikin Comfort Technologies Manufacturing, L.P. | Goodman | GMNT040-3 | LPG | No Match | False | False | 1 | False | Down | No Match | No Match | Condensing | No Match | No Match |  | No Match |  | 40000 | 36000 |  |  | 33400 | 144 | 92.6 | 78 | [8 empty] | Federally-Regulated Consumer Product | 11/28/2001 |  | 11/19/2007
Carrier Corp. | Payne Heating & Cooling | PG9MAA060120 | Natural Gas | No Match | False | False | 1 | False | Up | No Match | No Match | Condensing | No Match | No Match |  | No Match |  | 120000 | 112000 |  |  | 117600 | 1059 | 92 | [7 empty] | 0 | 0 | Federally-Regulated Consumer Product | 06/07/2000 |  | 11/29/2001
Texas Furnace, LLC | H.E.P. Materials Corp., dba HEP Sales | ADA140NH5RH | Natural Gas | No Match | False | False | 1 | False | Down | No Match | No Match | Non-Condensing | No Match | No Match |  | No Match |  | 126000 | 102000 |  |  | 134300 | 1111 | 80.2 | 78 | [8 empty] | Federally-Regulated Consumer Product | 04/03/2002 |  | 11/19/2007
Lennox Industries Inc. | Lennox | 90UGFA3/4-100-** | LPG | No Match | False | False | 1 | False | Up | No Match | No Match | Condensing | No Match | No Match |  | No Match |  | 100000 | 91000 |  |  | 86400 | 463 | 90 | [7 empty] | 0 | 0 | Federally-Regulated Consumer Product | 03/30/2000 |  | 06/07/2000
Carrier Corp. - Syracuse | Carrier | 583BNW042060 | LPG | No Match | False | True | 1 | False | Horizontal | No Match | No Match | Non-Condensing | No Match | No Match |  | No Match |  | 60000 | 47000 |  |  | 57500 | 711 | 78.7 | [7 empty] | 0 | 0 | Federally-Regulated Consumer Product | 03/30/2000 |  | 06/07/2000
Texas Furnace, LLC | Eubank | ADA100NI5R | LPG | Induced Draft | False | False | 1 | False | Horizontal | None | None | Non-Condensing | Single-Stage | Multiple-Speed | 0.75 | Standard |  | 100000 | 81000 |  |  | 95100 | 1111 | 80.2 | 78 | [8 empty] | Federally-Regulated Consumer Product | 11/19/2007 |  | 09/25/2008
Carrier Corp. - Syracuse | Payne | PY1PNB060130 | Natural Gas | No Match | False | True | 1 | False | Horizontal | No Match | No Match | Non-Condensing | No Match | No Match |  | No Match |  | 130000 | 103000 |  |  | 114700 | 1071 | 80.3 | [7 empty] | 0 | 0 | Federally-Regulated Consumer Product | 12/21/1998 |  | 03/30/2000
Unitary Products Group | York | P3HUA12N03201 | Natural Gas | No Match | False | False | 1 | False | Horizontal | No Match | No Match | Non-Condensing | No Match | No Match |  | No Match |  | 40000 | 32000 |  |  | 37900 | 354 | 80 | [7 empty] | 0 | 0 | Federally-Regulated Consumer Product | 12/05/2000 |  | 09/30/2002
Nordyne, LLC | Kelvinator | KG7SA 090*-35C | Natural Gas | Induced Draft | False | False | 1 | False | Up | None | None | Non-Condensing | Single-Stage | Multiple-Speed | 0.5 | Standard |  | 90000 | 72000 | 1625 | 1000 | 76000 | 965 | 80 | 78 | [8 empty] | Federally-Regulated Consumer Product | 05/30/2008 |  | 11/21/2008
Trane U.S. Inc. | American Standard, Inc. | ADX100R948W* | Natural Gas | No Match | False | False | 1 | False | Down | No Match | No Match | Condensing | No Match | No Match |  | No Match |  | 100000 | 93000 |  |  | 80100 | 686 | 93 | [9 empty] | Federally-Regulated Consumer Product | 04/03/2002 |  | 09/30/2002
Carrier Corp. | International Comfort Products | PGN330060K01* | Natural Gas | Induced Draft | False | True | 1 | False | Horizontal |  | None | Non-Condensing | Single-Stage |  | 0.33 | Standard |  | 60000 | 47000 |  |  | 59000 | 602 | 78.4 | 78 | [8 empty] | Federally-Regulated Consumer Product | 11/19/2007 |  | 02/27/2009
International Comfort Products | Comfortmaker | GNK125N20** | Natural Gas | No Match | False | False | 1 | False | Up | No Match | No Match | Condensing | No Match | No Match |  | No Match |  | 125000 | 113000 |  |  | 118700 | 1089 | 92 | [7 empty] | 0 | 0 | Federally-Regulated Consumer Product | 02/10/1998 |  | 03/30/2000
Unitary Products Group | Luxaire | G9T08012UPB13 | Natural Gas | No Match | False | False | 1 | False | Up | No Match | No Match | Condensing | No Match | No Match |  | No Match |  | 80000 | 74000 |  |  | 66900 | 582 | 92 | [7 empty] | 0 | 0 | Federally-Regulated Consumer Product | 03/04/1999 |  | 03/29/2000
Rheem Sales Company, Inc. | Weatherking | WRMA-A042JK10X | Natural Gas | No Match | False | True | 1 | False | Down | No Match | No Match | Non-Condensing | No Match | No Match |  | No Match |  | 100000 | 77000 |  |  | 97800 | 400 | 80 | [7 empty] | 0 | 0 | Federally-Regulated Consumer Product | 06/07/2000 |  | 04/29/2003
Carrier Corp. | Payne Heating & Cooling | PY1P*B048090A* | Natural Gas | Induced Draft | False | True | 3 | True | Down | No Match | None | Non-Condensing | Single-Stage | No Match | 0.75 | Standard |  | 90000 | 70000 |  |  | 77 | 77 | 89 | 75 | [8 empty] | Non Federally-Regulated | 11/03/2006 |  | 11/16/2007
Rheem Sales Company, Inc. | Weatherking | WRKA-A030JK04X | Natural Gas | No Match | False | True | 1 | False | Horizontal | No Match | No Match | Non-Condensing | No Match | No Match |  | No Match |  | 40000 | 31000 |  |  | 38000 | 294 | 80 | [7 empty] | 0 | 0 | Federally-Regulated Consumer Product | 02/10/1998 |  | 03/30/2000
Consolidated Industries Corp. | Goettl | MBA140NH4R | LPG | No Match | False | False | 1 | False | Down | No Match | No Match | Non-Condensing | No Match | No Match |  | No Match |  | 140000 | 114000 |  |  | 134100 | 1180 | 80.2 | 78 | [6 empty] | 0 | 0 | Federally-Regulated Consumer Product | 06/08/2000 |  | 09/16/2003
Allied Air | Allied Air | CG80UB050D12A*-*** | Natural Gas | Induced Draft | False | False | 1 | False | Up | None | None | Non-Condensing | Single-Stage |  | 0.33 | Standard |  | 50000 | 40000 |  |  | 38600 | 380 | 80 | 78 | [8 empty] | Federally-Regulated Consumer Product | 11/19/2007 |  | 04/22/2009
Rheem Sales Company, Inc. | Weatherking | WGRA-04(EN)MAES | Natural Gas | No Match | False | False | 1 | False | Up | No Match | No Match | Condensing | No Match | No Match |  | No Match |  | 45000 | 42000 |  |  | 32400 | 185 | 93.5 | [9 empty] | Federally-Regulated Consumer Product | 11/01/2001 |  | 11/29/2001
Rheem Sales Company, Inc. | Ruud | UGLH-10NAMER | Natural Gas | No Match | False | False | 1 | False | Down | No Match | No Match | Non-Condensing | No Match | No Match |  | No Match |  | 100000 | 80000 |  |  | 95600 | 878 | 80.2 | [7 empty] | 0 | 0 | Federally-Regulated Consumer Product | 02/10/1998 |  | 03/30/2000
Daikin Comfort Technologies Manufacturing, L.P. | Goodman | GDT090-4 | LPG | No Match | False | False | 1 | False | Down | No Match | No Match | Non-Condensing | No Match | No Match |  | No Match |  | 90000 | 72000 |  |  | 78000 | 439 | 80 | 78 | [8 empty] | Federally-Regulated Consumer Product | 04/03/2002 |  | 11/19/2007
Consolidated Industries Corp. | Consolidated Industries Corp. | HDA040NH3R | Natural Gas | No Match | False | False | 1 | False | Horizontal | No Match | No Match | Non-Condensing | No Match | No Match |  | No Match |  | 40000 | 32000 |  |  | 38600 | 190 | 80.1 | [7 empty] | 0 | 0 | Federally-Regulated Consumer Product | 03/29/2000 |  | 03/13/2001
Rheem Sales Company, Inc. | Ruud | UKKA-A060JK13E | Natural Gas | No Match | False | True | 1 | False | Horizontal | No Match | No Match | Non-Condensing | No Match | No Match |  | No Match |  | 135000 | 106000 |  |  | 116500 | 729 | 80 | 78 | [6 empty] | 0 | 0 | Federally-Regulated Consumer Product | 06/07/2000 |  | 11/19/2007
Evcon Industries, Inc. | York | P2CHC20N08001* | Natural Gas | No Match | False | False | 1 | False | Horizontal | No Match | No Match | Non-Condensing | No Match | No Match |  | No Match |  | 100000 | 80000 |  |  | 96100 | 792 | 80 | [7 empty] | 0 | 0 | Federally-Regulated Consumer Product | 05/11/1999 |  | 03/29/2000
Rheem Sales Company, Inc. | Heat Controller | GMUH125-E4NX | Natural Gas | No Match | False | False | 1 | False | Up | No Match | No Match | Non-Condensing | No Match | No Match |  | No Match |  | 125000 | 101000 |  |  | 113900 | 1447 | 80 | [7 empty] | 0 | 0 | Federally-Regulated Consumer Product | 02/10/1998 |  | 03/30/2000
Lennox Industries Inc. | Lennox | 10GCS060-150-*P | Natural Gas | No Match | False | True | 1 | False | Horizontal | No Match | No Match | Non-Condensing | No Match | No Match |  | No Match |  | 150000 | 120000 |  |  | 137300 | 1190 | 80 | [7 empty] | 0 | 0 | Federally-Regulated Consumer Product | 03/30/2000 |  | 06/07/2000
Texas Furnace, LLC | Airtemp | CSA054NH3RX | Natural Gas | No Match | False | False | 1 | False | Down | No Match | No Match | Condensing | No Match | No Match |  | No Match |  | 54000 | 48000 |  |  | 50800 | 471 | 90.4 | 78 | [8 empty] | Federally-Regulated Consumer Product | 04/29/2003 |  | 11/19/2007
Lennox Industries Inc. | Lennox | G40UH-36B-090-* | LPG | No Match | False | False | 1 | False | Horizontal | No Match | No Match | Non-Condensing | No Match | No Match |  | No Match |  | 88000 | 70000 |  |  | 75300 | 455 | 80 | [7 empty] | 0 | 0 | Federally-Regulated Consumer Product | 03/30/2000 |  | 06/07/2000
Carrier Corp. | Bryant Heating & Cooling Systems | 312AAV036110 | Natural Gas | No Match | False | False | 1 | False | Up | No Match | No Match | Non-Condensing | No Match | No Match |  | No Match |  | 110000 | 89000 |  |  | 94800 | 688 | 80 | 78 | [8 empty] | Federally-Regulated Consumer Product | 06/25/2002 |  | 11/19/2007
Texas Furnace, LLC | Texas Furnace, LLC | ABA100NI4RX | Natural Gas | Induced Draft | False | False | 1 | False | Down | None | None | Non-Condensing | Single-Stage | Multiple-Speed | 0.5 | Standard |  | 100000 | 81000 |  |  | 94400 | 1288 | 80.2 | 78 | [8 empty] | Federally-Regulated Consumer Product | 11/19/2007 |  | 09/25/2008
Consolidated Industries Corp. | Goettl | MBA080NH4R* | Natural Gas | No Match | False | False | 1 | False | Up | No Match | No Match | Non-Condensing | No Match | No Match |  | No Match |  | 80000 | 65000 |  |  | 75300 | 961 | 80.2 | 78 | [6 empty] | 0 | 0 | Federally-Regulated Consumer Product | 06/08/2000 |  | 09/16/2003
Rheem Sales Company, Inc. | Weatherking | GGLJ-05EAUER | Natural Gas | No Match | False | False | 1 | False | Down | No Match | No Match | Non-Condensing | No Match | No Match |  | No Match |  | 50000 | 41000 |  |  | 37200 | 317 | 80 | [7 empty] | 0 | 0 | Federally-Regulated Consumer Product | 06/07/2000 |  | 11/29/2001
Amana Refrigeration, Inc. | Amana | GUC090X35B | Natural Gas | No Match | False | False | 1 | False | Up | No Match | No Match | Condensing | No Match | No Match |  | No Match |  | 90000 | 85000 |  |  | 82300 | 502 | 94.4 | [7 empty] | 0 | 0 | Federally-Regulated Consumer Product | 02/10/1998 |  | 09/28/2000
Rheem Sales Company, Inc. | Weatherking | WGTA-12(EN)RAJS | Natural Gas | No Match | False | False | 1 | False | Down | No Match | No Match | Condensing | No Match | No Match |  | No Match |  | 120000 | 112000 |  |  | 118000 | 716 | 92.1 | [9 empty] | Federally-Regulated Consumer Product | 11/01/2001 |  | 11/29/2001
Carrier Corp. | Bryant Heating & Cooling Systems | 580JJ06J115 | LPG | Induced Draft | False | True | 1 | False | Down |  | None | Non-Condensing | Single-Stage |  | 1.3 | Standard |  | 115000 | 92000 |  |  | 96400 | 637 | 81 | 78 | [8 empty] | Federally-Regulated Consumer Product | 05/30/2008 |  | 09/25/2008
Carrier Corp. | Payne Heating & Cooling | PG8MAA048070 | Natural Gas | Induced Draft | False | False | 1 | False | Down |  | None | Non-Condensing | Single-Stage |  | 0.5 | Standard |  | 66000 | 53000 |  |  | 56500 | 883 | 80 | 78 | [8 empty] | Federally-Regulated Consumer Product | 05/30/2008 |  | 09/25/2008
Carrier Corp. | Carrier | 48GS-030040* | Natural Gas | Induced Draft | False | True | 3 | True | Horizontal | No Match | None | Non-Condensing | Single-Stage | No Match | 0.25 | Standard |  | 40000 | 31000 |  |  | 38 | 528 | 80.1 | 75 | [8 empty] | Non Federally-Regulated | 11/03/2006 |  | 11/16/2007
Carrier Corp. | Bryant Heating & Cooling Systems | 577D*W024040A* | Natural Gas | Induced Draft | False | True | 1 | False | Horizontal |  | None | Non-Condensing | Single-Stage |  | 0.5 | Standard |  | 40000 | 32000 |  |  | 39400 | 200 | 78 | 78 | [8 empty] | Federally-Regulated Consumer Product | 05/30/2008 |  | 09/25/2008
Lennox Industries Inc. | Lennox | G50UH-24A-045X-* | Natural Gas | No Match | False | False | 1 | False | Up | No Match | No Match | Non-Condensing | No Match | No Match |  | No Match |  | 44000 | 35000 |  |  | 38400 | 246 | 80 | 78 | [8 empty] | Federally-Regulated Consumer Product | 04/03/2002 |  | 11/19/2007
Texas Furnace, LLC | Airtemp | ADA080NI5R | Natural Gas | Induced Draft | False | False | 1 | False | Up | None | None | Non-Condensing | Single-Stage | Multiple-Speed | 0.75 | Standard |  | 80000 | 65000 |  |  | 75800 | 953 | 80.2 | 78 | [8 empty] | Federally-Regulated Consumer Product | 11/19/2007 |  | 09/25/2008
Trane U.S. Inc. | Trane | TDX100C948D* | LPG | No Match | False | False | 1 | False | Down | No Match | No Match | Condensing | No Match | No Match |  | No Match |  | 100000 | 94000 |  |  | 101000 | 756 | 91 | [9 empty] | Federally-Regulated Consumer Product | 04/03/2002 |  | 09/30/2002
Crown Boiler Co. | Crown | MBA060NH3R* | Natural Gas | No Match | False | False | 1 | False | Down | No Match | No Match | Non-Condensing | No Match | No Match |  | No Match |  | 60000 | 49000 |  |  | 57500 | 446 | 80.2 | [7 empty] | 0 | 0 | Federally-Regulated Consumer Product | 03/29/2000 |  | 11/01/2001
Texas Furnace, LLC | Texas Furnace, LLC | VCA072NH3R | Natural Gas | No Match | False | False | 1 | False | Up | No Match | No Match | Condensing | No Match | No Match |  | No Match |  | 72000 | 65700 |  |  | 67000 | 766 | 90.9 | 78 | [8 empty] | Federally-Regulated Consumer Product | 09/30/2002 |  | 11/19/2007
Daikin Comfort Technologies Manufacturing, L.P. | Goodman | GMP100-3 | Natural Gas | No Match | False | False | 1 | False | Up | No Match | No Match | Non-Condensing | No Match | No Match |  | No Match |  | 100000 | 80000 |  |  | 97200 | 518 | 80 | [7 empty] | 0 | 0 | Federally-Regulated Consumer Product | 02/10/1998 |  | 09/30/2002
International Comfort Products | Tempstar | NTN3075FB*** | Natural Gas | No Match | False | False | 1 | False | Up | No Match | No Match | Non-Condensing | No Match | No Match |  | No Match |  | 75000 | 59000 |  |  | 66700 | 577 | 80 | [7 empty] | 0 | 0 | Federally-Regulated Consumer Product | 06/08/2000 |  | 04/29/2003
Crown Boiler Co. | Crown | DCA090NH3R | Natural Gas | No Match | False | False | 1 | False | Horizontal | No Match | No Match | Condensing | No Match | No Match |  | No Match |  | 90000 | 81000 |  |  | 84900 | 800 | 90.4 | [7 empty] | 0 | 0 | Federally-Regulated Consumer Product | 03/29/2000 |  | 11/01/2001
Rheem Sales Company, Inc. | Rheem | RGTJ-12(E,N)RAJS | Natural Gas | No Match | False | False | 1 | False | Horizontal | No Match | No Match | Condensing | No Match | No Match |  | No Match |  | 120000 | 112000 |  |  | 118000 | 716 | 92.1 | 78 | [8 empty] | Federally-Regulated Consumer Product | 06/04/2002 |  | 11/19/2007
Nordyne, LLC | Tappan | FG6RK096C-12B | LPG | No Match | False | False | 1 | False | Down | No Match | No Match | Non-Condensing | No Match | No Match |  | No Match |  | 96000 | 76000 |  |  | 97000 | 611 | 80 | [9 empty] | Federally-Regulated Consumer Product | 11/01/2001 |  | 04/03/2002
Consolidated Industries Corp. | Consolidated Industries Corp. | MDA040NH2R | Natural Gas | No Match | False | False | 1 | False | Down | No Match | No Match | Non-Condensing | No Match | No Match |  | No Match |  | 40000 | 33000 |  |  | 38600 | 222 | 80.2 | [7 empty] | 0 | 0 | Federally-Regulated Consumer Product | 03/29/2000 |  | 03/13/2001
Trane U.S. Inc. | Trane Unitary Products Group | 4YCX3036A1064** | LPG | Induced Draft | False | True | 1 | False | Horizontal | Draft Hood | None | Non-Condensing | Single-Stage | Multiple-Speed | 0.5 | Standard |  | 64000 | 51000 | 1200 | 1050 | 57300 | 598 | 80 | 78 | [8 empty] | Federally-Regulated Consumer Product | 11/19/2007 |  | 11/21/2008
Carrier Corp. | Carrier | 58DLA090-20 | Natural Gas | No Match | False | False | 1 | False | Up | No Match | No Match | Non-Condensing | No Match | No Match |  | No Match |  | 88000 | 71000 |  |  | 75100 | 1070 | 80 | 78 | [8 empty] | Federally-Regulated Consumer Product | 04/29/2003 |  | 11/19/2007
Carrier Corp. | Sears, Roebuck, & Co. | PGX360120K*0 | Natural Gas | Induced Draft | False | True | 1 | False | Horizontal |  | None | Non-Condensing | Single-Stage |  | 1 | Standard |  | 120000 | 94000 |  |  | 97800 | 972 | 78.8 | 78 | [8 empty] | Federally-Regulated Consumer Product | 11/19/2007 |  | 08/17/2009
Rheem Sales Company, Inc. | Weatherking | 80LJ07EAR01 | Natural Gas | No Match | False | False | 1 | False | Down | No Match | No Match | Non-Condensing | No Match | No Match |  | No Match |  | 75000 | 60000 |  |  | 75400 | 881 | 80 | 78 | [8 empty] | Federally-Regulated Consumer Product | 04/29/2003 |  | 11/19/2007
Texas Furnace, LLC | Texas Furnace, LLC | ABA040NI3R | Natural Gas | Induced Draft | False | False | 1 | False | Down | None | None | Non-Condensing | Single-Stage | Multiple-Speed | 0.33 | Standard |  | 40000 | 33000 |  |  | 37800 | 506 | 80.2 | 78 | [8 empty] | Federally-Regulated Consumer Product | 11/19/2007 |  | 09/25/2008
Carrier Corp. | International Comfort Products | C8MPV100J20 | LPG | Induced Draft | False | False | 1 | False | Horizontal |  | None | Non-Condensing | Two-Stage Modulating |  | 1 | Standard |  | 100000 | 81000 |  |  | 96500 | 243 | 80 | 78 | [8 empty] | Federally-Regulated Consumer Product | 11/19/2007 |  | 12/24/2008
Texas Furnace, LLC | H.E.P. Materials Corp., dba HEP Sales | VSA090NH4RX | Natural Gas | No Match | False | False | 1 | False | Up | No Match | No Match | Condensing | No Match | No Match |  | No Match |  | 90000 | 82200 |  |  | 84900 | 643 | 90.9 | 78 | [8 empty] | Federally-Regulated Consumer Product | 09/30/2002 |  | 11/19/2007
Texas Furnace, LLC | H.E.P. Materials Corp., dba HEP Sales | VSA090NH4R | Natural Gas | No Match | False | False | 1 | False | Horizontal | No Match | No Match | Condensing | No Match | No Match |  | No Match |  | 90000 | 82200 |  |  | 84900 | 643 | 90.9 | [9 empty] | Federally-Regulated Consumer Product | 04/03/2002 |  | 09/30/2002
Rheem Sales Company, Inc. | Grandaire | GVRK90E060ES | LPG | Induced Draft | False | False | 1 | False | Up |  | None | Condensing | Two-Stage Modulating | Multiple-Speed | 0.5 | Standard |  | 60000 | 55000 |  |  | 51000 | 578 | 92 | 78 | [8 empty] | Federally-Regulated Consumer Product | 05/30/2008 |  | 09/25/2008
Thermo Products, Inc. | Thermo Products, Inc. | CDBI-100 | LPG | No Match | False | False | 1 | False | Down | No Match | No Match | Condensing | No Match | No Match |  | No Match |  | 100000 | 94000 |  |  | 101500 | 499 | 93 | [9 empty] | Federally-Regulated Consumer Product | 04/03/2002 |  | 09/30/2002
Aire Flo | Aire Flo | AF90MPB125C5* | LPG | No Match | False | False | 1 | False | Down | No Match | No Match | Condensing | No Match | No Match |  | No Match |  | 125000 | 110000 |  |  | 105500 | 1237 | 92 | [9 empty] | Federally-Regulated Consumer Product | 11/28/2001 |  | 02/06/2002
Nordyne, LLC | Frigidaire | FG6RA072*-17-A | Natural Gas | No Match | False | False | 1 | False | Horizontal | No Match | No Match | Non-Condensing | No Match | No Match |  | No Match |  | 72000 | 58000 |  |  | 56400 | 697 | 80 | [7 empty] | 0 | 0 | Federally-Regulated Consumer Product | 08/02/2000 |  | 12/06/2000
Lennox Industries Inc. | Lennox | G24M4-75S-** | Natural Gas | No Match | False | False | 1 | False | Up | No Match | No Match | Non-Condensing | No Match | No Match |  | No Match |  | 75000 | 60000 |  |  | 77200 | 535 | 80 | [7 empty] | 0 | 0 | Federally-Regulated Consumer Product | 05/11/1999 |  | 03/30/2000
Rheem Sales Company, Inc. | Rheem | RGPJ-10NAMER | Natural Gas | No Match | False | False | 1 | False | Horizontal | No Match | No Match | Non-Condensing | No Match | No Match |  | No Match |  | 100000 | 80000 |  |  | 96200 | 800 | 80 | 78 | [6 empty] | 0 | 0 | Federally-Regulated Consumer Product | 02/10/1998 |  | 11/19/2007
Trane U.S. Inc. | Trane | YCY024G1MOA* | LPG | No Match | False | True | 1 | False | Down | No Match | No Match | Non-Condensing | No Match | No Match |  | No Match |  | 67000 | 53000 |  |  | 57400 | 84 | 80 | [7 empty] | 0 | 0 | Federally-Regulated Consumer Product | 06/08/2000 |  | 03/13/2001
Texas Furnace, LLC | Texas Furnace, LLC | ADA140NH4RH | Natural Gas | No Match | False | False | 1 | False | Horizontal | No Match | No Match | Non-Condensing | No Match | No Match |  | No Match |  | 108000 | 102000 |  |  | 134100 | 1180 | 80.2 | [9 empty] | Federally-Regulated Consumer Product | 02/13/2002 |  | 04/03/2002
Carrier Corp. - Syracuse | Payne | PY1PNB060130 | Natural Gas | No Match | False | True | 1 | False | Down | No Match | No Match | Non-Condensing | No Match | No Match |  | No Match |  | 130000 | 103000 |  |  | 114700 | 1071 | 80.3 | [7 empty] | 0 | 0 | Federally-Regulated Consumer Product | 12/21/1998 |  | 03/30/2000
Carrier Corp. - Syracuse | Bryant | 583BPW048115 | Natural Gas | No Match | False | True | 3 | False | Horizontal | No Match | No Match | Non-Condensing | No Match | No Match |  | No Match |  | 115000 | 92000 |  |  | 94500 | 1016 | 81.1 | 78 | 81.9 | 80 |  |  |  |  | 0 | 3 | Non Federally-Regulated | 01/04/2000 |  | 11/02/2006
Nordyne, LLC | Nordyne | KG7SA 072*-35C | LPG | Induced Draft | False | False | 1 | False | Up | None | None | Non-Condensing | Single-Stage | Multiple-Speed | 0.5 | Standard |  | 72000 | 57000 | 1630 | 985 | 57300 | 700 | 80 | 78 | [8 empty] | Federally-Regulated Consumer Product | 05/30/2008 |  | 04/22/2009
Daikin Comfort Technologies Manufacturing, L.P. | Buy Max | XF9D0703* | LPG | No Match | False | False | 1 | False | Down | No Match | No Match | Condensing | No Match | No Match |  | No Match |  | 69000 | 65000 |  |  | 67100 | 447 | 92.1 | 78 | [8 empty] | Federally-Regulated Consumer Product | 04/29/2003 |  | 11/19/2007
International Comfort Products | Heil | NTVM050FF*** | Natural Gas | No Match | False | False | 1 | False | Up | No Match | No Match | Condensing | No Match | No Match |  | No Match |  | 50000 | 47000 |  |  | 49600 | 0 | 94 | [7 empty] | 0 | 0 | Federally-Regulated Consumer Product | 08/27/1998 |  | 03/30/2000
Consolidated Industries Corp. | Consolidated Industries Corp. | UCA090NH4R | LPG | No Match | False | False | 1 | False | Up | No Match | No Match | Condensing | No Match | No Match |  | No Match |  | 90000 | 82000 |  |  | 84900 | 643 | 90.9 | [7 empty] | 0 | 0 | Federally-Regulated Consumer Product | 03/29/2000 |  | 06/08/2000
Rheem Sales Company, Inc. | Ruud | UGPH-05EAUER | Natural Gas | No Match | False | False | 1 | False | Horizontal | No Match | No Match | Non-Condensing | No Match | No Match |  | No Match |  | 50000 | 40000 |  |  | 37500 | 303 | 81.4 | 78 | [8 empty] | Federally-Regulated Consumer Product | 04/03/2002 |  | 11/19/2007
Trane U.S. Inc. | American Standard, Inc. | YCP036F1MOA** | Natural Gas | No Match | False | True | 1 | False | Horizontal | No Match | No Match | Non-Condensing | No Match | No Match |  | No Match |  | 72000 | 57000 |  |  | 58300 | 478 | 79 | [7 empty] | 0 | 0 | Federally-Regulated Consumer Product | 06/07/2000 |  | 08/02/2000
Texas Furnace, LLC | Haier | HGA100N3I | LPG | Induced Draft | False | False | 1 | False | Down | None | None | Non-Condensing | Single-Stage | Multiple-Speed | 0.33 | Standard |  | 100000 | 81000 |  |  | 96200 | 862 | 80.2 | 78 | [8 empty] | Federally-Regulated Consumer Product | 11/19/2007 |  | 09/25/2008
Allied Air | Whirlpool Home Cooling & Heating | WFAT125C20-1* | LPG | Induced Draft | False | False | 1 | False | Horizontal | None | None | Non-Condensing | Single-Stage |  | 0.75 | Standard |  | 100000 | 80000 |  |  | 115800 | 986 | 80 | 78 | [8 empty] | Federally-Regulated Consumer Product | 11/19/2007 |  | 11/24/2009
Rheem Sales Company, Inc. | Weatherking | WRKA-A036JK10X | Natural Gas | No Match | False | True | 1 | False | Down | No Match | No Match | Non-Condensing | No Match | No Match |  | No Match |  | 100000 | 77000 |  |  | 97800 | 400 | 80 | [7 empty] | 0 | 0 | Federally-Regulated Consumer Product | 02/10/1998 |  | 03/30/2000
Carrier Corp. | Bryant Heating & Cooling Systems | 345MAV024040 | Natural Gas | No Match | False | False | 1 | False | Down | No Match | No Match | Condensing | No Match | No Match |  | No Match |  | 40000 | 37000 |  |  | 34600 | 186 | 90 | 78 | [6 empty] | 0 | 0 | Federally-Regulated Consumer Product | 06/07/2000 |  | 11/19/2007
Goettl | Goettl | FGM060HA2X | Natural Gas | No Match | False | False | 1 | False | Up | No Match | No Match | Non-Condensing | No Match | No Match |  | No Match |  | 60000 | 48000 |  |  | 54200 | 464 | 80.1 | [7 empty] | 0 | 0 | Federally-Regulated Consumer Product | 03/29/2000 |  | 11/28/2001
Unitary Products Group | Custom by Coleman Evcon | ACP060G1101221 | Natural Gas | No Match | False | True | 1 | False | Down | No Match | No Match | Non-Condensing | No Match | No Match |  | No Match |  | 108000 | 87000 |  |  | 93100 | 1309 | 81.5 | [7 empty] | 0 | 0 | Federally-Regulated Consumer Product | 06/07/2000 |  | 08/02/2000
Unitary Products Group | York | P3HUB12L08001 | Natural Gas | No Match | False | False | 1 | False | Horizontal | No Match | No Match | Non-Condensing | No Match | No Match |  | No Match |  | 100000 | 80000 |  |  | 95300 | 986 | 80 | [7 empty] | 0 | 0 | Federally-Regulated Consumer Product | 12/05/2000 |  | 09/30/2002
Texas Furnace, LLC | Eubank | ADA040NI2R | Natural Gas | Induced Draft | False | False | 1 | False | Down | None | None | Non-Condensing | Single-Stage | Multiple-Speed | 0.25 | Standard |  | 40000 | 33000 |  |  | 38600 | 322 | 80.2 | 78 | [8 empty] | Federally-Regulated Consumer Product | 11/19/2007 |  | 09/25/2008
Carrier Corp. | Payne Heating & Cooling | PG9MAA024040* | LPG | No Match | False | False | 1 | False | Down | No Match | No Match | Condensing | No Match | No Match |  | No Match |  | 40000 | 37000 |  |  | 34000 | 180 | 91.5 | 78 | [6 empty] | 0 | 0 | Federally-Regulated Consumer Product | 06/07/2000 |  | 11/19/2007
Allied Air | Whirlpool Home Cooling & Heating | WFCC067B16-1* | Natural Gas | Induced Draft | False | False | 1 | False | Down | None | None | Condensing | Single-Stage |  | 0.75 | Standard |  | 68000 | 60000 |  |  | 68900 | 650 | 90 | 78 | [8 empty] | Federally-Regulated Consumer Product | 11/19/2007 |  | 04/22/2009
Rheem Sales Company, Inc. | Grandaire | GVRK90E120HS | LPG | Induced Draft | False | False | 1 | False | Up |  | None | Condensing | Two-Stage Modulating | Multiple-Speed | 0.75 | Standard |  | 120000 | 110000 |  |  | 124000 | 1131 | 92 | 78 | [8 empty] | Federally-Regulated Consumer Product | 05/30/2008 |  | 09/25/2008
Lennox Industries Inc. | Lennox | G60UHV-36A-070X-** | Natural Gas | Induced Draft | False | False | 1 | False | Horizontal | None | None | Non-Condensing | Two-Stage Modulating |  | 0.5 | Standard |  | 66000 | 54000 |  |  | 58700 | 271 | 80 | 78 | [8 empty] | Federally-Regulated Consumer Product | 11/19/2007 |  | 11/24/2009
Carrier Corp. | Carrier | 48CEN048130* | LPG | Induced Draft | False | True | 3 | True | Horizontal | No Match | None | Non-Condensing | Single-Stage | No Match | 0.75 | Standard |  | 130000 | 104000 |  |  | 116 | 901 | 80.3 | 75 | [8 empty] | Non Federally-Regulated | 11/03/2006 |  | 11/16/2007
Rheem Sales Company, Inc. | Rheem | ROPC-112QBA* | Oil | No Match | False | False | 1 | False | Down | No Match | No Match | Non-Condensing | No Match | No Match |  | No Match |  | 140000 | 112000 |  |  | 135200 | 411 | 80.9 | [7 empty] | 0 | 0 | Federally-Regulated Consumer Product | 10/22/1999 |  | 03/30/2000
Armstrong | Armstrong | RPG(10/12)*42D100** | Natural Gas | No Match | False | True | 1 | False | Horizontal | No Match | No Match | Non-Condensing | No Match | No Match |  | No Match |  | 100000 | 80000 |  |  | 96400 | 710 | 80 | [9 empty] | Federally-Regulated Consumer Product | 11/28/2001 |  | 06/04/2002
Carrier Corp. - Syracuse | Carrier | 48TJD01252 | Natural Gas | No Match | False | True | 3 | False | Down | No Match | No Match | Non-Condensing | No Match | No Match |  | No Match |  | 180000 | 144000 | 4500 | 3200 | 155510 | 1053 | 80 | 78 | 80 | 80 |  |  |  |  | 0 | 3 | Non Federally-Regulated | 06/18/1999 |  | 11/02/2006
Rheem Sales Company, Inc. | Heat Controller | GLDH60-E3(N/NX) | LPG | No Match | False | False | 1 | False | Down | No Match | No Match | Condensing | No Match | No Match |  | No Match |  | 60000 | 56000 |  |  | 50000 | 255 | 92.4 | [7 empty] | 0 | 0 | Federally-Regulated Consumer Product | 06/07/2000 |  | 11/01/2001
Consolidated Industries Corp. | Bard | MPG140D60C | Natural Gas | No Match | False | False | 1 | False | Horizontal | No Match | No Match | Non-Condensing | No Match | No Match |  | No Match |  | 140000 | 114000 |  |  | 134300 | 1111 | 80.2 | [7 empty] | 0 | 0 | Federally-Regulated Consumer Product | 02/10/1998 |  | 03/29/2000
Trane U.S. Inc. | American Standard, Inc. | 4DCY4048A3096** | Natural Gas | Induced Draft | False | True | 3 | False | Horizontal | Draft Hood | None | Non-Condensing | Two-Stage Modulating | Multiple-Speed | 0.75 | Standard |  | 96000 | 77000 | 1600 | 1400 | 96000 | 346 | 80 | 78 | [8 empty] | Non Federally-Regulated | 11/19/2007 |  | 11/24/2009
Carrier Corp. | Carrier | 58UHV100-20 | LPG | No Match | False | False | 1 | False | Horizontal | No Match | No Match | Non-Condensing | No Match | No Match |  | No Match |  | 100000 | 82000 |  |  | 92600 | 666 | 80 | [7 empty] | 0 | 0 | Federally-Regulated Consumer Product | 03/29/2000 |  | 06/07/2000
Amana Refrigeration, Inc. | Amana | GUC070X30B | Natural Gas | No Match | False | False | 1 | False | Up | No Match | No Match | Condensing | No Match | No Match |  | No Match |  | 70000 | 65000 |  |  | 66500 | 410 | 93.3 | [7 empty] | 0 | 0 | Federally-Regulated Consumer Product | 12/06/2000 |  | 03/13/2001
Rheem Sales Company, Inc. | Weatherking | WRMA-A030JK04X | Natural Gas | No Match | False | True | 1 | False | Down | No Match | No Match | Non-Condensing | No Match | No Match |  | No Match |  | 40000 | 31000 |  |  | 38000 | 294 | 80 | [7 empty] | 0 | 0 | Federally-Regulated Consumer Product | 02/10/1998 |  | 03/30/2000
Texas Furnace, LLC | Texas Furnace, LLC | CCA054NH3R | Natural Gas | No Match | False | False | 1 | False | Horizontal | No Match | No Match | Condensing | No Match | No Match |  | No Match |  | 54000 | 48000 |  |  | 50800 | 471 | 90.4 | 78 | [8 empty] | Federally-Regulated Consumer Product | 11/29/2001 |  | 11/19/2007
Texas Furnace, LLC | Crown | UCA090NH3R | Natural Gas | No Match | False | False | 1 | False | Up | No Match | No Match | Condensing | No Match | No Match |  | No Match |  | 90000 | 82200 |  |  | 84700 | 721 | 90.9 | 78 | [8 empty] | Federally-Regulated Consumer Product | 09/30/2002 |  | 11/19/2007
Carrier Corp. | International Comfort Products | OLR105A12* | Oil | Power | True | False | 1 | False | Lowboy |  | None | Non-Condensing | Single-Stage |  | 0.33 | Standard |  | 70000 | 58000 |  |  | 57500 | 503 | 81.5 | 78 | [8 empty] | Federally-Regulated Consumer Product | 12/24/2008 |  | 04/22/2009
Rheem Sales Company, Inc. | Ruud | UGTJ-09(E/N)ZAGS | Natural Gas | No Match | False | False | 1 | False | Down | No Match | No Match | Condensing | No Match | No Match |  | No Match |  | 90000 | 84000 |  |  | 83500 | 628 | 92.4 | [9 empty] | Federally-Regulated Consumer Product | 11/29/2001 |  | 06/04/2002
Unitary Products Group | York | L8C05012MUB11* | Natural Gas | No Match | False | False | 1 | False | Horizontal | No Match | No Match | Non-Condensing | No Match | No Match |  | No Match |  | 50000 | 40000 |  |  | 38100 | 316 | 80 | [7 empty] | 0 | 0 | Federally-Regulated Consumer Product | 06/07/2000 |  | 09/29/2000
International Comfort Products | Heil | PGAD42E1K** | Natural Gas | No Match | False | True | 1 | False | Horizontal | No Match | No Match | Non-Condensing | No Match | No Match |  | No Match |  | 95000 | 75000 |  |  | 76300 | 673 | 80.2 | [7 empty] | 0 | 0 | Federally-Regulated Consumer Product | 02/10/1998 |  | 03/30/2000
Daikin Comfort Technologies Manufacturing, L.P. | Goodman | GMPH075-4 | Natural Gas | No Match | False | False | 1 | False | Down | No Match | No Match | Non-Condensing | No Match | No Match |  | No Match |  | 75000 | 60000 |  |  | 76700 | 714 | 80 | [9 empty] | Federally-Regulated Consumer Product | 04/12/2001 |  | 09/30/2002
Unitary Products Group | Luxaire | G8T11516DNC11 | LPG | No Match | False | False | 1 | False | Down | No Match | No Match | Non-Condensing | No Match | No Match |  | No Match |  | 115000 | 92000 |  |  | 95100 | 999 | 80 | [7 empty] | 0 | 0 | Federally-Regulated Consumer Product | 08/02/2000 |  | 12/05/2000
Texas Furnace, LLC | Fedders | ABA100NI3RX | Natural Gas | Induced Draft | False | False | 1 | False | Up | None | None | Non-Condensing | Single-Stage | Multiple-Speed | 0.33 | Standard |  | 100000 | 81000 |  |  | 96200 | 862 | 80.2 | 78 | [8 empty] | Federally-Regulated Consumer Product | 11/19/2007 |  | 09/25/2008
Lennox Industries Inc. | Lennox | GCS20R-048-75-** | Natural Gas | No Match | False | True | 1 | False | Horizontal | No Match | No Match | Non-Condensing | No Match | No Match |  | No Match |  | 75000 | 58000 |  |  | 56500 | 632 | 80 | [7 empty] | 0 | 0 | Federally-Regulated Consumer Product | 05/11/1999 |  | 03/30/2000
International Comfort Products | Tempstar | PGAA24B1K** | Natural Gas | No Match | False | True | 1 | False | Horizontal | No Match | No Match | Non-Condensing | No Match | No Match |  | No Match |  | 40000 | 31000 |  |  | 38200 | 301 | 80 | [7 empty] | 0 | 0 | Federally-Regulated Consumer Product | 02/10/1998 |  | 03/30/2000
Carrier Corp. | Carrier | 58MVP040-14-L | Natural Gas | No Match | False | False | 1 | False | Up | No Match | No Match | Condensing | No Match | No Match |  | No Match |  | 26000 | 25000 |  |  | 24600 | 36 | 96.6 | 78 | [6 empty] | 0 | 0 | Federally-Regulated Consumer Product | 03/29/2000 |  | 11/19/2007
Allied Air | Whirlpool Home Cooling & Heating | WFCT050B12-1* | LPG | Induced Draft | False | False | 1 | False | Up | None | None | Condensing | Single-Stage |  | 0.33 | Standard |  | 50000 | 45000 |  |  | 51000 | 680 | 90 | 78 | [8 empty] | Federally-Regulated Consumer Product | 11/19/2007 |  | 11/24/2009
Lennox Industries Inc. | Lennox | GCS(26/29)*-024-50- | Natural Gas | No Match | False | True | 1 | False | Horizontal | No Match | No Match | Non-Condensing | No Match | No Match |  | No Match |  | 50000 | 40000 |  |  | 46600 | 529 | 80 | [7 empty] | 0 | 0 | Federally-Regulated Consumer Product | 03/30/2000 |  | 06/07/2000
Unitary Products Group | Luxaire | G9T12020DHD13 | Natural Gas | No Match | False | False | 1 | False | Horizontal | No Match | No Match | Condensing | No Match | No Match |  | No Match |  | 120000 | 111000 |  |  | 117100 | 1473 | 91 | [7 empty] | 0 | 0 | Federally-Regulated Consumer Product | 03/04/1999 |  | 03/29/2000
Armstrong | Armstrong | PGE(10/12)*24D075** | Natural Gas | No Match | False | True | 1 | False | Down | No Match | No Match | Non-Condensing | No Match | No Match |  | No Match |  | 75000 | 60000 |  |  | 76500 | 639 | 80 | [9 empty] | Federally-Regulated Consumer Product | 11/28/2001 |  | 06/04/2002
Lennox Industries Inc. | Lennox | G50UH-60D-135X-* | Natural Gas | No Match | False | False | 1 | False | Horizontal | No Match | No Match | Non-Condensing | No Match | No Match |  | No Match |  | 132000 | 106000 |  |  | 113800 | 932 | 80 | [7 empty] | 0 | 0 | Federally-Regulated Consumer Product | 03/30/2000 |  | 11/02/2001
International Comfort Products | Heil | NTG9100FH** | Natural Gas | No Match | False | False | 1 | False | Horizontal | No Match | No Match | Condensing | No Match | No Match |  | No Match |  | 100000 | 91000 |  |  | 85600 | 612 | 90 | [7 empty] | 0 | 0 | Federally-Regulated Consumer Product | 06/08/2000 |  | 04/03/2002
Newmac Manufacturing | Heat Controller | 01LF100BH | Oil | No Match | False | False | 1 | False | Up | No Match | No Match | Non-Condensing | No Match | No Match |  | No Match |  | 119200 | 99000 |  |  | 113100 | 155 | 82.6 | [7 empty] | 0 | 0 | Federally-Regulated Consumer Product | 02/10/1998 |  | 03/29/2000
Texas Furnace, LLC | Eubank | ABA060NI2RX | Natural Gas | Induced Draft | False | False | 1 | False | Up | None | None | Non-Condensing | Single-Stage | Multiple-Speed | 0.25 | Standard |  | 60000 | 49000 |  |  | 57900 | 475 | 80.2 | 78 | [8 empty] | Federally-Regulated Consumer Product | 11/19/2007 |  | 09/25/2008
Daikin Comfort Technologies Manufacturing, L.P. | Goodman | PGB042075-1 | Natural Gas | No Match | False | True | 1 | False | Horizontal | No Match | No Match | Non-Condensing | No Match | No Match |  | No Match |  | 69000 | 55000 |  |  | 56900 | 629 | 80 | 78 | [6 empty] | 0 | 0 | Federally-Regulated Consumer Product | 03/29/2000 |  | 11/19/2007
Carrier Corp. - Syracuse | Bryant | 683BNW048115N | Natural Gas | No Match | False | True | 1 | False | Down | No Match | No Match | Non-Condensing | No Match | No Match |  | No Match |  | 115000 | 92000 |  |  | 94500 | 899 | 81.1 | [9 empty] | Federally-Regulated Consumer Product | 11/28/2001 |  | 04/03/2002
International Comfort Products | Heil | NTP6125KJ*** | Natural Gas | No Match | False | False | 1 | False | Up | No Match | No Match | Non-Condensing | No Match | No Match |  | No Match |  | 125000 | 100000 |  |  | 110500 | 785 | 80 | [7 empty] | 0 | 0 | Federally-Regulated Consumer Product | 06/08/2000 |  | 04/29/2003
Rheem Sales Company, Inc. | Weatherking | WGTJ-06(E/N)MAES | Natural Gas | No Match | False | False | 1 | False | Down | No Match | No Match | Condensing | No Match | No Match |  | No Match |  | 60000 | 52000 |  |  | 50500 | 259 | 92 | [7 empty] | 0 | 0 | Federally-Regulated Consumer Product | 06/07/2000 |  | 11/01/2001
Unitary Products Group | York | P3HUB16N06401 | Natural Gas | No Match | False | False | 1 | False | Up | No Match | No Match | Non-Condensing | No Match | No Match |  | No Match |  | 80000 | 64000 |  |  | 75200 | 987 | 80 | [7 empty] | 0 | 0 | Federally-Regulated Consumer Product | 12/05/2000 |  | 09/30/2002
Rheem Sales Company, Inc. | Ruud | UGLK-15NARJR | Natural Gas | No Match | False | False | 1 | False | Down | No Match | No Match | Non-Condensing | No Match | No Match |  | No Match |  | 150000 | 122000 |  |  | 132300 | 1133 | 81.5 | [7 empty] | 0 | 0 | Federally-Regulated Consumer Product | 03/04/1999 |  | 03/30/2000
Carrier Corp. | Payne Heating & Cooling | PG8MAA042090 | Natural Gas | Induced Draft | False | False | 1 | False | Down |  | None | Non-Condensing | Single-Stage |  | 0.33 | Standard |  | 88000 | 71000 |  |  | 77100 | 769 | 80 | 78 | [8 empty] | Federally-Regulated Consumer Product | 05/30/2008 |  | 09/25/2008
Daikin Comfort Technologies Manufacturing, L.P. | Goodman | GMPE075-3 | Natural Gas | No Match | False | False | 1 | False | Up | No Match | No Match | Non-Condensing | No Match | No Match |  | No Match |  | 75000 | 60000 |  |  | 78100 | 278 | 80 | [7 empty] | 0 | 0 | Federally-Regulated Consumer Product | 12/06/2000 |  | 03/13/2001
Trane U.S. Inc. | Trane | TUD040C924J* | LPG | No Match | False | False | 1 | False | Up | No Match | No Match | Non-Condensing | No Match | No Match |  | No Match |  | 40000 | 32000 |  |  | 38400 | 191 | 80 | [7 empty] | 0 | 0 | Federally-Regulated Consumer Product | 03/30/2000 |  | 06/08/2000
Consolidated Industries Corp. | Olsen, Airco | NDH108N20 | Natural Gas | No Match | False | False | 1 | False | Horizontal | No Match | No Match | Condensing | No Match | No Match |  | No Match |  | 108000 | 97000 |  |  | 102900 | 695 | 90.4 | [7 empty] | 0 | 0 | Federally-Regulated Consumer Product | 06/08/2000 |  | 03/13/2001
Carrier Corp. - Syracuse | Bryant | 580FPV048090NA | Natural Gas | No Match | False | True | 3 | False | Horizontal | No Match | No Match | Non-Condensing | No Match | No Match |  | No Match |  | 90000 | 73000 |  |  | 77800 | 525 | 80 | 78 | 80 | 80 |  |  |  |  | 0 | 3 | Non Federally-Regulated | 08/10/2000 |  | 11/02/2006
Unitary Products Group | Proflo Aire | ACP060G1101221 | Natural Gas | No Match | False | True | 1 | False | Horizontal | No Match | No Match | Non-Condensing | No Match | No Match |  | No Match |  | 108000 | 87000 |  |  | 93400 | 1309 | 80.9 | [7 empty] | 0 | 0 | Federally-Regulated Consumer Product | 08/02/2000 |  | 09/29/2000
Carrier Corp. - Syracuse | Bryant | 581BEV090125 | Natural Gas | No Match | False | True | 3 | False | Horizontal | No Match | No Match | Non-Condensing | No Match | No Match |  | No Match |  | 125000 | 102500 | 3400 | 2300 | 113400 | 1028 | 82 | 78 | 82 | 80 |  |  |  |  | 0 | 3 | Non Federally-Regulated | 02/10/1999 |  | 11/02/2006
Unitary Products Group | York | G8C05012MDB11 | LPG | No Match | False | False | 1 | False | Down | No Match | No Match | Non-Condensing | No Match | No Match |  | No Match |  | 50000 | 40000 |  |  | 38100 | 316 | 80 | [7 empty] | 0 | 0 | Federally-Regulated Consumer Product | 06/07/2000 |  | 09/29/2000
Rheem Sales Company, Inc. | Ruud | UGPH-07NAMGR | Natural Gas | No Match | False | False | 1 | False | Horizontal | No Match | No Match | Non-Condensing | No Match | No Match |  | No Match |  | 75000 | 61000 |  |  | 75300 | 783 | 81 | [7 empty] | 0 | 0 | Federally-Regulated Consumer Product | 02/10/1998 |  | 03/30/2000
International Comfort Products | ICP Commercial | NDP6100HF** | LPG | No Match | False | False | 1 | False | Down | No Match | No Match | Non-Condensing | No Match | No Match |  | No Match |  | 100000 | 78000 |  |  | 94700 | 644 | 80 | [7 empty] | 0 | 0 | Federally-Regulated Consumer Product | 03/30/2000 |  | 06/08/2000
Rheem Sales Company, Inc. | Ruud | UGGD-09EZCMS | Natural Gas | No Match | False | False | 1 | False | Down | No Match | No Match | Condensing | No Match | No Match |  | No Match |  | 90000 | 85000 |  |  | 81900 | 244 | 92.2 | 78 | [8 empty] | Federally-Regulated Consumer Product | 06/04/2002 |  | 11/19/2007
Rheem Sales Company, Inc. | Weatherking | 90TJ04(E/N)ES01 | Natural Gas | No Match | False | False | 1 | False | Horizontal | No Match | No Match | Condensing | No Match | No Match |  | No Match |  | 45000 | 41000 |  |  | 33000 | 251 | 92 | [9 empty] | Federally-Regulated Consumer Product | 11/29/2001 |  | 06/04/2002
Lennox Industries Inc. | Lennox | GHR26Q4/5-100-** | LPG | No Match | False | False | 1 | False | Down | No Match | No Match | Condensing | No Match | No Match |  | No Match |  | 100000 | 93000 |  |  | 83600 | 741 | 92 | 78 | [6 empty] | 0 | 0 | Federally-Regulated Consumer Product | 03/30/2000 |  | 11/19/2007
Lennox Industries Inc. | Lennox | G24M4/5-120A-** | Natural Gas | No Match | False | False | 1 | False | Horizontal | No Match | No Match | Non-Condensing | No Match | No Match |  | No Match |  | 120000 | 96000 |  |  | 114800 | 1110 | 80 | [7 empty] | 0 | 0 | Federally-Regulated Consumer Product | 05/11/1999 |  | 03/30/2000
Nordyne, LLC | Garrison | KG7TK 060*-* | Natural Gas | Induced Draft | False | False | 1 | False | Down | None | None | Non-Condensing | Two-Stage Modulating |  | 0.5 | Premium |  | 60000 | 48000 | 1295 | 640 | 57300 | 301 | 80 | 78 | [8 empty] | Federally-Regulated Consumer Product | 09/25/2008 |  | 11/24/2009
International Comfort Products | Sears | NTN3075FB*** | Natural Gas | No Match | False | False | 1 | False | Up | No Match | No Match | Non-Condensing | No Match | No Match |  | No Match |  | 75000 | 59000 |  |  | 66700 | 577 | 80 | [7 empty] | 0 | 0 | Federally-Regulated Consumer Product | 06/08/2000 |  | 04/29/2003
Carrier Corp. | Payne Heating & Cooling | PG9MAA060140** | Natural Gas | No Match | False | False | 1 | False | Horizontal | No Match | No Match | Condensing | No Match | No Match |  | No Match |  | 138000 | 127000 |  |  | 118300 | 833 | 92 | [9 empty] | Federally-Regulated Consumer Product | 11/29/2001 |  | 02/08/2002
Unitary Products Group | York | FG9C08016DH11 | Natural Gas | No Match | False | False | 1 | False | Horizontal | No Match | No Match | Condensing | No Match | No Match |  | No Match |  | 80000 | 75000 |  |  | 66700 | 810 | 91 | [7 empty] | 0 | 0 | Federally-Regulated Consumer Product | 06/07/2000 |  | 09/29/2000
Armstrong | Armstrong | GCJ125D20*-*** | LPG | No Match | False | False | 1 | False | Horizontal | No Match | No Match | Non-Condensing | No Match | No Match |  | No Match |  | 125000 | 100000 |  |  | 112400 | 1066 | 81.8 | [7 empty] | 0 | 0 | Federally-Regulated Consumer Product | 03/30/2000 |  | 06/07/2000
Carrier Corp. | Carrier Corp. | 48TML0063 | LPG | Induced Draft | False | True | 1 | False | Down |  | None | Non-Condensing | Single-Stage |  | 1.3 | Standard |  | 60000 | 49000 |  |  | 57000 | 808 | 80 | 78 | [8 empty] | Federally-Regulated Consumer Product | 05/30/2008 |  | 09/25/2008
Carrier Corp. | Carrier | 48GPN030040* | Natural Gas | Induced Draft | False | True | 3 | True | Horizontal | No Match | None | Non-Condensing | Single-Stage | No Match | 0.25 | Standard |  | 40000 | 31000 |  |  | 38 | 528 | 80.1 | 75 | [8 empty] | Non Federally-Regulated | 11/03/2006 |  | 11/16/2007
Nordyne, LLC | Tappan | G6RK060*-12 | Natural Gas | No Match | False | False | 1 | False | Down | No Match | No Match | Non-Condensing | No Match | No Match |  | No Match |  | 60000 | 48000 |  |  | 58000 | 367 | 80 | [7 empty] | 0 | 0 | Federally-Regulated Consumer Product | 06/08/2000 |  | 04/03/2002
International Comfort Products | Airquest | NTC6075FB** | Natural Gas | No Match | False | False | 1 | False | Horizontal | No Match | No Match | Non-Condensing | No Match | No Match |  | No Match |  | 75000 | 59000 |  |  | 66700 | 578 | 80 | [7 empty] | 0 | 0 | Federally-Regulated Consumer Product | 02/10/1998 |  | 03/30/2000
Unitary Products Group | Luxaire | DHUC-F036N100 | Natural Gas | No Match | False | True | 1 | False | Horizontal | No Match | No Match | Non-Condensing | No Match | No Match |  | No Match |  | 100000 | 79000 |  |  | 93400 | 1260 | 80.5 | [7 empty] | 0 | 0 | Federally-Regulated Consumer Product | 08/06/1998 |  | 03/29/2000
Lennox Industries Inc. | Lennox | G61MP-60C-110-** | Natural Gas | Induced Draft | False | False | 1 | False | Up |  | None | Condensing | Two-Stage Modulating |  | 1 | Standard |  | 110000 | 104000 |  |  | 95100 | 1139 | 94.1 | 78 | [8 empty] | Federally-Regulated Consumer Product | 09/25/2008 |  | 11/24/2009
Carrier Corp. | Payne Heating & Cooling | PG8MAA042090 | Natural Gas | No Match | False | False | 1 | False | Up | No Match | No Match | Non-Condensing | No Match | No Match |  | No Match |  | 88000 | 71000 |  |  | 77100 | 605 | 80 | 78 | [8 empty] | Federally-Regulated Consumer Product | 06/25/2002 |  | 11/19/2007
Texas Furnace, LLC | Texas Furnace, LLC | VSA054NH3RX | Natural Gas | No Match | False | False | 1 | False | Down | No Match | No Match | Condensing | No Match | No Match |  | No Match |  | 54000 | 49300 |  |  | 50200 | 535 | 90.9 | [9 empty] | Federally-Regulated Consumer Product | 11/29/2001 |  | 09/30/2002
Carrier Corp. | Bryant Heating & Cooling Systems | 311JAV024070 | Natural Gas | No Match | False | False | 1 | False | Up | No Match | No Match | Non-Condensing | No Match | No Match |  | No Match |  | 66000 | 53000 |  |  | 58200 | 368 | 80 | 78 | [8 empty] | Federally-Regulated Consumer Product | 06/25/2002 |  | 11/19/2007
Rheem Sales Company, Inc. | Weatherking | WRKA-A030JK08X | Natural Gas | No Match | False | True | 1 | False | Down | No Match | No Match | Non-Condensing | No Match | No Match |  | No Match |  | 80000 | 62000 |  |  | 77500 | 455 | 80 | [7 empty] | 0 | 0 | Federally-Regulated Consumer Product | 02/10/1998 |  | 03/30/2000
Carrier Corp. | Bryant Heating & Cooling Systems | 677BNW036060N* | LPG | Induced Draft | False | True | 1 | False | Horizontal |  | None | Non-Condensing | Two-Stage Modulating |  | 0.5 | Standard |  | 60000 | 49000 |  |  | 60400 | 232 | 78.6 | 78 | [8 empty] | Federally-Regulated Consumer Product | 05/30/2008 |  | 09/25/2008
Nordyne, LLC | Nordyne | FG7SA 108C-35C | LPG | Induced Draft | False | False | 1 | False | Horizontal | None | None | Non-Condensing | Single-Stage | Multiple-Speed | 0.5 | Standard |  | 108000 | 86000 | 1970 | 1300 | 94100 | 1400 | 80 | 78 | [8 empty] | Federally-Regulated Consumer Product | 05/30/2008 |  | 09/25/2008
Trane U.S. Inc. | American Standard, Inc. | AUD080R936K* | Natural Gas | No Match | False | False | 1 | False | Down | No Match | No Match | Non-Condensing | No Match | No Match |  | No Match |  | 80000 | 63000 |  |  | 72800 | 540 | 80 | [9 empty] | Federally-Regulated Consumer Product | 04/12/2001 |  | 02/07/2002
International Comfort Products | Heil | NTC6150KJ** | Natural Gas | No Match | False | False | 1 | False | Up | No Match | No Match | Non-Condensing | No Match | No Match |  | No Match |  | 150000 | 120000 |  |  | 133400 | 1362 | 80 | [7 empty] | 0 | 0 | Federally-Regulated Consumer Product | 06/08/2000 |  | 04/29/2003
Trane U.S. Inc. | Trane Unitary Products Group | 4YCC3036A1064** | Natural Gas | Induced Draft | False | True | 1 | False | Horizontal | Draft Hood | None | Non-Condensing | Single-Stage | Multiple-Speed | 0.5 | Standard |  | 64000 | 51000 | 1200 | 1050 | 57300 | 598 | 80 | 78 | [8 empty] | Federally-Regulated Consumer Product | 11/19/2007 |  | 11/21/2008
International Comfort Products | ICP Commercial | NTC7100BH** | LPG | No Match | False | False | 1 | False | Up | No Match | No Match | Non-Condensing | No Match | No Match |  | No Match |  | 100000 | 80000 |  |  | 95600 | 761 | 81 | [7 empty] | 0 | 0 | Federally-Regulated Consumer Product | 03/30/2000 |  | 06/08/2000
Bard Manufacturing Company, Inc. | Bard | MPG040D24C* | LPG | No Match | False | False | 1 | False | Down | No Match | No Match | Non-Condensing | No Match | No Match |  | No Match |  | 40000 | 33000 |  |  | 38600 | 222 | 80.2 | [7 empty] | 0 | 0 | Federally-Regulated Consumer Product | 03/29/2000 |  | 06/08/2000
Texas Furnace, LLC | H.E.P. Materials Corp., dba HEP Sales | CCA108NH5RH | Natural Gas | No Match | False | False | 1 | False | Horizontal | No Match | No Match | Condensing | No Match | No Match |  | No Match |  | 97200 | 88000 |  |  | 102900 | 695 | 90.4 | 78 | [8 empty] | Federally-Regulated Consumer Product | 04/03/2002 |  | 11/19/2007
Trane U.S. Inc. | Trane | TDE120A960M* | Natural Gas | No Match | False | False | 1 | False | Horizontal | No Match | No Match | Non-Condensing | No Match | No Match |  | No Match |  | 120000 | 96000 |  |  | 113900 | 1123 | 80 | [9 empty] | Federally-Regulated Consumer Product | 02/07/2002 |  | 09/30/2002
Texas Furnace, LLC | H.E.P. Materials Corp., dba HEP Sales | ADA040NI3R | LPG | Induced Draft | False | False | 1 | False | Up | None | None | Non-Condensing | Single-Stage | Multiple-Speed | 0.33 | Standard |  | 40000 | 33000 |  |  | 37800 | 506 | 80.2 | 78 | [8 empty] | Federally-Regulated Consumer Product | 11/19/2007 |  | 09/25/2008
Rheem Sales Company, Inc. | Weatherking | WRMA-A036JK04X | Natural Gas | No Match | False | True | 1 | False | Horizontal | No Match | No Match | Non-Condensing | No Match | No Match |  | No Match |  | 40000 | 31000 |  |  | 38000 | 293 | 80 | [7 empty] | 0 | 0 | Federally-Regulated Consumer Product | 06/07/2000 |  | 04/29/2003
Texas Furnace, LLC | H.E.P. Materials Corp., dba HEP Sales | ABA140NI4RX | Natural Gas | Induced Draft | False | False | 1 | False | Horizontal | None | None | Non-Condensing | Single-Stage | Multiple-Speed | 0.75 | Standard |  | 140000 | 114000 |  |  | 134100 | 1340 | 80.2 | 78 | [8 empty] | Federally-Regulated Consumer Product | 11/19/2007 |  | 09/25/2008
Trane U.S. Inc. | American Standard, Inc. | YCZ060F4MOA* | Natural Gas | No Match | False | True | 3 | False | Horizontal | No Match | No Match | Non-Condensing | No Match | No Match |  | No Match |  | 120000 | 96000 | 2000 | 1750 | 116100 | 905 | 80 | 78 | [8 empty] | Non Federally-Regulated | 10/31/2002 |  | 11/16/2007
Rheem Sales Company, Inc. | Rheem | RRMA-A048JK10X | Natural Gas | No Match | False | True | 1 | False | Horizontal | No Match | No Match | Non-Condensing | No Match | No Match |  | No Match |  | 100000 | 77000 |  |  | 97800 | 400 | 80 | 78 | [6 empty] | 0 | 0 | Federally-Regulated Consumer Product | 02/10/1998 |  | 11/19/2007
Nordyne, LLC | Frigidaire | FG7SA 108C-35C | LPG | Induced Draft | False | False | 1 | False | Horizontal | None | None | Non-Condensing | Single-Stage | Multiple-Speed | 0.5 | Standard |  | 108000 | 86000 | 1970 | 1300 | 94100 | 1400 | 80 | 78 | [8 empty] | Federally-Regulated Consumer Product | 05/30/2008 |  | 09/25/2008
Rheem Sales Company, Inc. | Ruud | UGPK-07NAUER | Natural Gas | No Match | False | False | 1 | False | Horizontal | No Match | No Match | Non-Condensing | No Match | No Match |  | No Match |  | 75000 | 61000 |  |  | 73900 | 744 | 81.3 | [7 empty] | 0 | 0 | Federally-Regulated Consumer Product | 03/04/1999 |  | 03/30/2000
Carrier Corp. | Bryant Heating & Cooling Systems | 312AAV048090 | Natural Gas | No Match | False | False | 1 | False | Horizontal | No Match | No Match | Non-Condensing | No Match | No Match |  | No Match |  | 88000 | 71000 |  |  | 74300 | 632 | 80 | 78 | [8 empty] | Federally-Regulated Consumer Product | 06/25/2002 |  | 11/19/2007
Carrier Corp. | Carrier Corp. | 58PHX090-16 | Natural Gas | Induced Draft | False | False | 1 | False | Up |  | None | Non-Condensing | Single-Stage |  | 0.75 | Standard |  | 88000 | 72000 |  |  | 78500 | 422 | 80 | 78 | [8 empty] | Federally-Regulated Consumer Product | 04/14/2008 |  | 11/24/2009
Bard Manufacturing Company, Inc. | Bard | S0F140D060A | Oil | No Match | False | False | 1 | False | Horizontal | No Match | No Match | Non-Condensing | No Match | No Match |  | No Match |  | 175000 | 137000 |  |  | 151300 | 645 | 82 | [7 empty] | 0 | 0 | Federally-Regulated Consumer Product | 02/10/1998 |  | 03/29/2000
Goettl | Goettl | MBA080NH3R* | LPG | No Match | False | False | 1 | False | Horizontal | No Match | No Match | Non-Condensing | No Match | No Match |  | No Match |  | 80000 | 65000 |  |  | 76200 | 742 | 80.2 | [7 empty] | 0 | 0 | Federally-Regulated Consumer Product | 03/29/2000 |  | 06/08/2000
Carrier Corp. | Carrier | 58PAV111-20 | Natural Gas | No Match | False | False | 1 | False | Up | No Match | No Match | Non-Condensing | No Match | No Match |  | No Match |  | 110000 | 89000 |  |  | 93200 | 1403 | 80 | [7 empty] | 0 | 0 | Federally-Regulated Consumer Product | 02/10/1998 |  | 04/29/2003
Lennox Industries Inc. | Lennox | G50DF-24A-070-** | Natural Gas | No Match | False | False | 1 | False | Down | No Match | No Match | Non-Condensing | No Match | No Match |  | No Match |  | 66000 | 53000 |  |  | 58000 | 353 | 80 | 78 | [8 empty] | Federally-Regulated Consumer Product | 04/03/2002 |  | 11/19/2007
Trane U.S. Inc. | Trane Unitary Products Group | 2YCX3042A1096** | LPG | Induced Draft | False | True | 1 | False | Horizontal | Draft Hood | None | Non-Condensing | Single-Stage | Multiple-Speed | 0.5 | Standard |  | 96000 | 76000 | 1400 | 1225 | 76900 | 661 | 80 | 78 | [8 empty] | Federally-Regulated Consumer Product | 11/19/2007 |  | 11/21/2008
Nordyne, LLC | Pameco | PG024K072-1S | LPG | No Match | False | True | 1 | False | Down | No Match | No Match | Non-Condensing | No Match | No Match |  | No Match |  | 72000 | 57000 |  |  | 59900 | 260 | 78 | [7 empty] | 0 | 0 | Federally-Regulated Consumer Product | 06/08/2000 |  | 08/02/2000
Texas Furnace, LLC | H.E.P. Materials Corp., dba HEP Sales | ABA140NH4RX | Natural Gas | No Match | False | False | 1 | False | Down | No Match | No Match | Non-Condensing | No Match | No Match |  | No Match |  | 140000 | 114000 |  |  | 134100 | 1180 | 80.2 | 78 | [8 empty] | Federally-Regulated Consumer Product | 06/04/2002 |  | 11/19/2007
Texas Furnace, LLC | Texas Furnace, LLC | ABA060NH2R | Natural Gas | No Match | False | False | 1 | False | Up | No Match | No Match | Non-Condensing | No Match | No Match |  | No Match |  | 60000 | 49000 |  |  | 57900 | 356 | 80.2 | 78 | [8 empty] | Federally-Regulated Consumer Product | 11/29/2001 |  | 11/19/2007
Daikin Comfort Technologies Manufacturing, L.P. | Amana | PGB30C0902* | Natural Gas | No Match | False | True | 1 | False | Down | No Match | No Match | Non-Condensing | No Match | No Match |  | No Match |  | 92000 | 74000 |  |  | 77600 | 377 | 80 | 78 | [8 empty] | Federally-Regulated Consumer Product | 09/30/2002 |  | 11/19/2007
Texas Furnace, LLC | Fedders | ADA060NH3RH | Natural Gas | No Match | False | False | 1 | False | Down | No Match | No Match | Non-Condensing | No Match | No Match |  | No Match |  | 54000 | 44000 |  |  | 57500 | 446 | 80.2 | 78 | [8 empty] | Federally-Regulated Consumer Product | 04/29/2003 |  | 11/19/2007
Armstrong | Armstrong | PGE10*60D100**-*** | Natural Gas | No Match | False | True | 1 | False | Horizontal | No Match | No Match | Non-Condensing | No Match | No Match |  | No Match |  | 100000 | 80000 |  |  | 94900 | 1067 | 80 | [7 empty] | 0 | 0 | Federally-Regulated Consumer Product | 06/30/1999 |  | 03/30/2000
Texas Furnace, LLC | Airtemp | ABA100NH5RX | Natural Gas | No Match | False | False | 1 | False | Up | No Match | No Match | Non-Condensing | No Match | No Match |  | No Match |  | 100000 | 81000 |  |  | 95100 | 938 | 80.2 | 78 | [8 empty] | Federally-Regulated Consumer Product | 04/29/2003 |  | 11/19/2007
Carrier Corp. | Bryant Heating & Cooling Systems | 383KAV048135 | Natural Gas | No Match | False | False | 1 | False | Up | No Match | No Match | Non-Condensing | No Match | No Match |  | No Match |  | 132000 | 107000 |  |  | 114500 | 1111 | 80 | [7 empty] | 0 | 0 | Federally-Regulated Consumer Product | 02/10/1998 |  | 03/29/2000
Rheem Sales Company, Inc. | Ruud | URKA-A030JK06X | Natural Gas | No Match | False | True | 1 | False | Horizontal | No Match | No Match | Non-Condensing | No Match | No Match |  | No Match |  | 60000 | 47000 |  |  | 58000 | 341 | 80 | 78 | [6 empty] | 0 | 0 | Federally-Regulated Consumer Product | 06/07/2000 |  | 11/19/2007
Carrier Corp. - Syracuse | Carrier | 48GS04206030 | LPG | No Match | False | True | 1 | False | Horizontal | No Match | No Match | Non-Condensing | No Match | No Match |  | No Match |  | 60000 | 47000 |  |  | 57500 | 711 | 78.7 | [7 empty] | 0 | 0 | Federally-Regulated Consumer Product | 03/30/2000 |  | 06/07/2000
Carrier Corp. | Carrier Corp. | 58PHX090-16* | Natural Gas | Induced Draft | False | False | 1 | False | Horizontal |  | None | Non-Condensing | Single-Stage |  | 0.75 | Standard |  | 84000 | 69000 |  |  | 78500 | 442 | 80 | 78 | [8 empty] | Federally-Regulated Consumer Product | 04/14/2008 |  | 11/24/2009
Trane U.S. Inc. | Trane | TUX080C960C* | Natural Gas | No Match | False | False | 1 | False | Up | No Match | No Match | Condensing | No Match | No Match |  | No Match |  | 80000 | 76000 |  |  | 64800 | 798 | 92.1 | [9 empty] | Federally-Regulated Consumer Product | 04/03/2002 |  | 09/30/2002
Consolidated Industries Corp. | Goettl | MBA060NH3R* | Natural Gas | No Match | False | False | 1 | False | Horizontal | No Match | No Match | Non-Condensing | No Match | No Match |  | No Match |  | 60000 | 49000 |  |  | 57500 | 446 | 80.2 | 78 | [6 empty] | 0 | 0 | Federally-Regulated Consumer Product | 06/08/2000 |  | 09/16/2003
Trane U.S. Inc. | Trane | YCX060G3M0A* | Natural Gas | No Match | False | True | 3 | False | Horizontal | No Match | No Match | Non-Condensing | No Match | No Match |  | No Match |  | 122000 | 97000 | 2000 | 1600 | 114100 | 1360 | 79 | 78 | [6 empty] | 0 | 0 | Non Federally-Regulated | 03/18/1999 |  | 11/09/2006
Carrier Corp. | Carrier Corp. | 58CMA155-20* | Oil | Power | True | False | 1 | False | Down |  | None | Non-Condensing | Single-Stage |  | 0.75 | Standard |  | 154000 | 126000 |  |  | 134400 | 1124 | 80 | 78 | [8 empty] | Federally-Regulated Consumer Product | 05/30/2008 |  | 09/25/2008
Trane U.S. Inc. | American Standard, Inc. | CDC060A936A* | Natural Gas | No Match | False | False | 1 | False | Down | No Match | No Match | Condensing | No Match | No Match |  | No Match |  | 60000 | 56000 |  |  | 50800 | 368 | 90 | [7 empty] | 0 | 0 | Federally-Regulated Consumer Product | 06/07/2000 |  | 09/30/2002
Daikin Comfort Technologies Manufacturing, L.P. | Amana | GCVA070**40 | LPG | No Match | False | False | 1 | False | Down | No Match | No Match | Condensing | No Match | No Match |  | No Match |  | 69000 | 65000 |  |  | 64900 | 17 | 93.3 | 78 | [8 empty] | Federally-Regulated Consumer Product | 09/30/2002 |  | 11/19/2007
Texas Furnace, LLC | Texas Furnace, LLC | TBA040NH3R | Natural Gas | No Match | False | False | 1 | False | Down | No Match | No Match | Non-Condensing | No Match | No Match |  | No Match |  | 40000 | 33000 |  |  | 37800 | 387 | 80.2 | 78 | [8 empty] | Federally-Regulated Consumer Product | 11/29/2001 |  | 11/19/2007
Lennox Industries Inc. | Lennox | G43UF-36C-090-** | Natural Gas | Induced Draft | False | False | 1 | False | Up |  | None | Condensing | Single-Stage |  | 0.33 | Standard |  | 88000 | 82000 |  |  | 84100 | 895 | 92.1 | 78 | [8 empty] | Federally-Regulated Consumer Product | 09/25/2008 |  | 11/24/2009
Rheem Sales Company, Inc. | Ruud | UGFD-12(E/N)RCMS** | Natural Gas | No Match | False | False | 1 | False | Up | No Match | No Match | Condensing | No Match | No Match |  | No Match |  | 120000 | 112000 |  |  | 118100 | 566 | 93.3 | [9 empty] | Federally-Regulated Consumer Product | 02/14/2002 |  | 06/04/2002
Unitary Products Group | Luxaire | PCUHALD12N080 | Natural Gas | No Match | False | False | 1 | False | Horizontal | No Match | No Match | Non-Condensing | No Match | No Match |  | No Match |  | 80000 | 64000 |  |  | 76400 | 702 | 80 | [7 empty] | 0 | 0 | Federally-Regulated Consumer Product | 06/07/2000 |  | 11/01/2001
Trane U.S. Inc. | American Standard, Inc. | YCX036G3L0A* | Natural Gas | No Match | False | True | 3 | False | Horizontal | No Match | No Match | Non-Condensing | No Match | No Match |  | No Match |  | 50000 | 39000 | 1200 | 1000 | 38100 | 561 | 79 | 78 | [6 empty] | 0 | 0 | Non Federally-Regulated | 03/18/1999 |  | 11/09/2006
Texas Furnace, LLC | H.E.P. Materials Corp., dba HEP Sales | ABA080NI5RX | LPG | Induced Draft | False | False | 1 | False | Up | None | None | Non-Condensing | Single-Stage | Multiple-Speed | 0.75 | Standard |  | 80000 | 65000 |  |  | 75800 | 953 | 80.2 | 78 | [8 empty] | Federally-Regulated Consumer Product | 11/19/2007 |  | 09/25/2008
Unitary Products Group | Coleman | FG8C07516MD11* | Natural Gas | No Match | False | False | 1 | False | Down | No Match | No Match | Non-Condensing | No Match | No Match |  | No Match |  | 75000 | 60000 |  |  | 76600 | 682 | 80 | [7 empty] | 0 | 0 | Federally-Regulated Consumer Product | 06/07/2000 |  | 11/01/2001
Rheem Sales Company, Inc. | Ruud | UKMA-A060JL13X | Natural Gas | No Match | False | True | 1 | False | Down | No Match | No Match | Non-Condensing | No Match | No Match |  | No Match |  | 135000 | 106000 |  |  | 116500 | 729 | 80 | 78 | [6 empty] | 0 | 0 | Federally-Regulated Consumer Product | 06/07/2000 |  | 11/19/2007
Bard Manufacturing Company, Inc. | Bard | DCH095D60* | Natural Gas | No Match | False | False | 1 | False | Up | No Match | No Match | Condensing | No Match | No Match |  | No Match |  | 95000 | 86000 |  |  | 86200 | 523 | 90 | [7 empty] | 0 | 0 | Federally-Regulated Consumer Product | 02/10/1998 |  | 03/13/2001
Texas Furnace, LLC | Airtemp | ADA100NI4R | LPG | Induced Draft | False | False | 1 | False | Down | None | None | Non-Condensing | Single-Stage | Multiple-Speed | 0.5 | Standard |  | 100000 | 81000 |  |  | 94400 | 1288 | 80.2 | 78 | [8 empty] | Federally-Regulated Consumer Product | 11/19/2007 |  | 09/25/2008
International Comfort Products | Kenmore | T9MPT075F14** | Natural Gas | No Match | False | False | 1 | False | Down | No Match | No Match | Condensing | No Match | No Match |  | No Match |  | 75000 | 70000 |  |  | 63200 | 530 | 92.1 | [9 empty] | Federally-Regulated Consumer Product | 02/07/2002 |  | 08/05/2002
Carrier Corp. | Bryant | 583B*W036090N* | LPG | Induced Draft | False | True | 3 | True | Down | No Match | None | Non-Condensing | Single-Stage | No Match | 0.5 | Standard |  | 88000 | 70000 |  |  | 77 | 815 | 79.9 | 75 | [8 empty] | Non Federally-Regulated | 11/03/2006 |  | 11/16/2007
Nordyne, LLC | Nordyne | KG7SA 090*-35C | Natural Gas | Induced Draft | False | False | 1 | False | Horizontal | None | None | Non-Condensing | Single-Stage | Multiple-Speed | 0.5 | Standard |  | 90000 | 72000 | 1625 | 1000 | 76000 | 965 | 80 | 78 | [8 empty] | Federally-Regulated Consumer Product | 05/30/2008 |  | 12/24/2008
Unitary Products Group | Basis | ACP048G1101221 | LPG | No Match | False | True | 1 | False | Down | No Match | No Match | Non-Condensing | No Match | No Match |  | No Match |  | 108000 | 86000 |  |  | 93800 | 1136 | 80.6 | [7 empty] | 0 | 0 | Federally-Regulated Consumer Product | 09/29/2000 |  | 12/05/2000
Rheem Sales Company, Inc. | Heat Controller | TGR-60-1K-100 | Natural Gas | No Match | False | True | 1 | False | Down | No Match | No Match | Non-Condensing | No Match | No Match |  | No Match |  | 100000 | 77000 |  |  | 97800 | 400 | 80 | [7 empty] | 0 | 0 | Federally-Regulated Consumer Product | 08/02/2000 |  | 12/04/2000
Carrier Corp. | Carrier | 48XPN042090* | Natural Gas | Induced Draft | False | True | 3 | True | Horizontal | No Match | None | Non-Condensing | Single-Stage | No Match | 0.75 | Standard |  | 90000 | 72000 |  |  | 78 | 484 | 79.9 | 75 | [8 empty] | Non Federally-Regulated | 11/03/2006 |  | 11/16/2007
Rheem Sales Company, Inc. | Weatherking | WGPH-06EAUER | Natural Gas | No Match | False | False | 1 | False | Horizontal | No Match | No Match | Non-Condensing | No Match | No Match |  | No Match |  | 67500 | 54000 |  |  | 55900 | 771 | 80.6 | [7 empty] | 0 | 0 | Federally-Regulated Consumer Product | 02/10/1998 |  | 03/30/2000
Evcon Industries, Inc. | Evcon | BGM07516B** | Natural Gas | No Match | False | False | 1 | False | Horizontal | No Match | No Match | Non-Condensing | No Match | No Match |  | No Match |  | 75000 | 60000 |  |  | 76600 | 683 | 80 | [7 empty] | 0 | 0 | Federally-Regulated Consumer Product | 05/11/1999 |  | 03/29/2000
International Comfort Products | ICP Commercial | FBF075F16*** | Natural Gas | No Match | False | False | 1 | False | Up | No Match | No Match | Non-Condensing | No Match | No Match |  | No Match |  | 75000 | 60000 |  |  | 76400 | 651 | 80 | [7 empty] | 0 | 0 | Federally-Regulated Consumer Product | 03/30/2000 |  | 06/08/2000
Carrier Corp. | Carrier Corp. | 58MEB040-12* | Natural Gas | Induced Draft | False | False | 1 | True | Up | None | None | Condensing | Single-Stage |  | 0.5 | Standard |  | 40000 | 38000 |  |  | 33200 | 181 | 95 | 75 | [8 empty] | Federally-Regulated Consumer Product | 10/20/2008 |  | 11/24/2009
Trane U.S. Inc. | American Standard, Inc. | AUD060C936J* | Natural Gas | No Match | False | False | 1 | False | Horizontal | No Match | No Match | Non-Condensing | No Match | No Match |  | No Match |  | 60000 | 47000 |  |  | 57000 | 572 | 80 | [7 empty] | 0 | 0 | Federally-Regulated Consumer Product | 06/30/1999 |  | 03/30/2000
Aire Flo | Aire Flo | AF80MPA100B5 | Natural Gas | No Match | False | False | 1 | False | Down | No Match | No Match | Non-Condensing | No Match | No Match |  | No Match |  | 99600 | 78000 |  |  | 99400 | 929 | 80 | [7 empty] | 0 | 0 | Federally-Regulated Consumer Product | 06/08/2000 |  | 11/01/2001
Lennox Industries Inc. | Lennox | G24M4-75S-** | LPG | No Match | False | False | 1 | False | Horizontal | No Match | No Match | Non-Condensing | No Match | No Match |  | No Match |  | 75000 | 60000 |  |  | 77200 | 534 | 80 | [7 empty] | 0 | 0 | Federally-Regulated Consumer Product | 03/30/2000 |  | 06/07/2000
Amana Refrigeration, Inc. | Amana | GUSA115*X50 | Natural Gas | No Match | False | False | 1 | False | Horizontal | No Match | No Match | Condensing | No Match | No Match |  | No Match |  | 115000 | 109000 |  |  | 99500 | 601 | 92 | [7 empty] | 0 | 0 | Federally-Regulated Consumer Product | 03/29/2000 |  | 11/02/2001
International Comfort Products | Airquest | PGF048K080** | Natural Gas | No Match | False | True | 1 | False | Horizontal | No Match | No Match | Non-Condensing | No Match | No Match |  | No Match |  | 80000 | 64000 |  |  | 75800 | 634 | 80 | [7 empty] | 0 | 0 | Federally-Regulated Consumer Product | 02/24/1998 |  | 03/30/2000
Texas Furnace, LLC | Eubank | ABA080NI3RX | LPG | Induced Draft | False | False | 1 | False | Up | None | None | Non-Condensing | Single-Stage | Multiple-Speed | 0.33 | Standard |  | 80000 | 65000 |  |  | 76200 | 858 | 80.2 | 78 | [8 empty] | Federally-Regulated Consumer Product | 11/19/2007 |  | 09/25/2008
Rheem Sales Company, Inc. | Weatherking | WGTJ-12(E/N)RAJS | Natural Gas | No Match | False | False | 1 | False | Down | No Match | No Match | Condensing | No Match | No Match |  | No Match |  | 120000 | 111000 |  |  | 118500 | 717 | 92 | [7 empty] | 0 | 0 | Federally-Regulated Consumer Product | 02/10/1998 |  | 03/30/2000
Unitary Products Group | Fraser Johnston | G9D08012UPB11 | Natural Gas | No Match | False | False | 1 | False | Up | No Match | No Match | Condensing | No Match | No Match |  | No Match |  | 80000 | 74000 |  |  | 62300 | 960 | 93.5 | [7 empty] | 0 | 0 | Federally-Regulated Consumer Product | 06/07/2000 |  | 09/30/2002
Armstrong | Armstrong | RGU90A075D14-*** | Natural Gas | No Match | False | False | 1 | False | Up | No Match | No Match | Condensing | No Match | No Match |  | No Match |  | 75000 | 67000 |  |  | 68800 | 438 | 90 | [7 empty] | 0 | 0 | Federally-Regulated Consumer Product | 06/30/1999 |  | 11/01/2001
Trane U.S. Inc. | American Standard, Inc. | YCD061C3H*B* | Natural Gas | No Match | False | True | 3 | False | Down | No Match | No Match | Non-Condensing | No Match | No Match |  | No Match |  | 120000 | 92000 |  |  | 118000 | 865 | 81 | 78 | 81 | 80 |  |  |  |  | 0 | 0 | Non Federally-Regulated | 01/12/1994 |  | 11/16/2007
Rheem Sales Company, Inc. | Heat Controller | GMDA100-E3N | Natural Gas | No Match | False | False | 1 | False | Down | No Match | No Match | Non-Condensing | No Match | No Match |  | No Match |  | 100000 | 80000 |  |  | 95600 | 878 | 80.2 | [7 empty] | 0 | 0 | Federally-Regulated Consumer Product | 02/10/1998 |  | 03/30/2000
Trane U.S. Inc. | Trane | TUX100C960C* | Natural Gas | No Match | False | False | 1 | False | Up | No Match | No Match | Condensing | No Match | No Match |  | No Match |  | 100000 | 93000 |  |  | 83600 | 760 | 92 | [7 empty] | 0 | 0 | Federally-Regulated Consumer Product | 03/04/1999 |  | 04/03/2002
International Comfort Products | Arcoaire | GPFM24K040** | Natural Gas | No Match | False | True | 1 | False | Horizontal | No Match | No Match | Non-Condensing | No Match | No Match |  | No Match |  | 40000 | 32000 |  |  | 37700 | 357 | 80 | [7 empty] | 0 | 0 | Federally-Regulated Consumer Product | 02/24/1998 |  | 03/30/2000
Trane U.S. Inc. | American Standard, Inc. | YCP060F1MOA** | Natural Gas | No Match | False | True | 1 | False | Down | No Match | No Match | Non-Condensing | No Match | No Match |  | No Match |  | 122000 | 97000 |  |  | 114100 | 1281 | 80 | 78 | [6 empty] | 0 | 0 | Federally-Regulated Consumer Product | 06/07/2000 |  | 11/09/2006
Carrier Corp. | International Comfort Products | T9MVX100L20 | Natural Gas | Induced Draft | False | False | 1 | False | Up | None | None | Condensing | Two-Stage Modulating |  | 1 | Standard |  | 100000 | 96000 |  |  | 94100 | 467 | 95 | 78 | [8 empty] | Federally-Regulated Consumer Product | 12/24/2008 |  | 08/17/2009
Texas Furnace, LLC | Crown | MDA080NH5R | Natural Gas | No Match | False | False | 1 | False | Up | No Match | No Match | Non-Condensing | No Match | No Match |  | No Match |  | 80000 | 65000 |  |  | 75800 | 839 | 80.2 | 78 | [8 empty] | Federally-Regulated Consumer Product | 11/29/2001 |  | 11/19/2007
Trane U.S. Inc. | Trane | YCC048F1HOB* | LPG | No Match | False | True | 1 | False | Horizontal | No Match | No Match | Non-Condensing | No Match | No Match |  | No Match |  | 120000 | 96000 |  |  | 119100 | 826 | 78 | [7 empty] | 0 | 0 | Federally-Regulated Consumer Product | 06/08/2000 |  | 08/02/2000
Rheem Sales Company, Inc. | Ruud | UOBC-112QBG* | Oil | No Match | False | False | 1 | False | Up | No Match | No Match | Non-Condensing | No Match | No Match |  | No Match |  | 140000 | 112000 |  |  | 136500 | 491 | 80 | [7 empty] | 0 | 0 | Federally-Regulated Consumer Product | 05/11/1999 |  | 03/30/2000
Texas Furnace, LLC | Crown | DSA108NH5R | LPG | No Match | False | False | 1 | False | Down | No Match | No Match | Condensing | No Match | No Match |  | No Match |  | 108000 | 97000 |  |  | 102900 | 695 | 90.4 | 78 | [8 empty] | Federally-Regulated Consumer Product | 11/29/2001 |  | 11/19/2007
Trane U.S. Inc. | Trane | YCZ036F1MOA* | LPG | No Match | False | True | 1 | False | Horizontal | No Match | No Match | Non-Condensing | No Match | No Match |  | No Match |  | 72000 | 57000 |  |  | 75800 | 256 | 80 | [7 empty] | 0 | 0 | Federally-Regulated Consumer Product | 02/10/1998 |  | 03/30/2000
Trane U.S. Inc. | American Standard, Inc. | 4YCX3060A4096** | Natural Gas | Induced Draft | False | True | 3 | False | Down | Draft Hood | None | Non-Condensing | Single-Stage | Variable-Speed | 1 | Standard | 69 | 96000 | 77000 | 2000 | 1750 | 96000 | 907 | 80 | 78 | [8 empty] | Non Federally-Regulated | 11/19/2007 |  | 11/24/2009
Texas Furnace, LLC | H.E.P. Materials Corp., dba HEP Sales | ABA140NH5R | Natural Gas | No Match | False | False | 1 | False | Horizontal | No Match | No Match | Non-Condensing | No Match | No Match |  | No Match |  | 140000 | 114000 |  |  | 134300 | 1111 | 80.2 | 78 | [8 empty] | Federally-Regulated Consumer Product | 04/03/2002 |  | 11/19/2007
Carrier Corp. | International Comfort Products | NOMF155E19****** | Oil | Power | True | False | 1 | False | Up |  | None | Non-Condensing | Single-Stage |  | 0.75 | Standard |  | 154000 | 126000 |  |  | 133600 | 1117 | 80.5 | 78 | [8 empty] | Federally-Regulated Consumer Product | 12/24/2008 |  | 04/22/2009
Lennox Industries Inc. | Lennox | 80MGF4/5-140*-** | Natural Gas | No Match | False | False | 1 | False | Horizontal | No Match | No Match | Non-Condensing | No Match | No Match |  | No Match |  | 140000 | 112000 |  |  | 137200 | 554 | 80 | [7 empty] | 0 | 0 | Federally-Regulated Consumer Product | 05/11/1999 |  | 03/30/2000
Carrier Corp. - Syracuse | Payne | PY1PNB018040 | Natural Gas | No Match | False | True | 1 | False | Down | No Match | No Match | Non-Condensing | No Match | No Match |  | No Match |  | 40000 | 31000 |  |  | 38900 | 174 | 79.9 | [7 empty] | 0 | 0 | Federally-Regulated Consumer Product | 12/21/1998 |  | 03/30/2000
Rheem Sales Company, Inc. | Weatherking | WGTJ-04(E/N)MAES | LPG | No Match | False | False | 1 | False | Down | No Match | No Match | Condensing | No Match | No Match |  | No Match |  | 45000 | 40000 |  |  | 33000 | 265 | 92 | [7 empty] | 0 | 0 | Federally-Regulated Consumer Product | 06/07/2000 |  | 11/01/2001
Unitary Products Group | Luxaire | FG9B08012DH11 | Natural Gas | No Match | False | False | 1 | False | Down | No Match | No Match | Condensing | No Match | No Match |  | No Match |  | 80000 | 73000 |  |  | 67300 | 652 | 91 | [7 empty] | 0 | 0 | Federally-Regulated Consumer Product | 08/20/1999 |  | 03/29/2000
Texas Furnace, LLC | Eubank | ADA060NH2RX | Natural Gas | No Match | False | False | 1 | False | Horizontal | No Match | No Match | Non-Condensing | No Match | No Match |  | No Match |  | 60000 | 49000 |  |  | 57900 | 356 | 80.2 | 78 | [8 empty] | Federally-Regulated Consumer Product | 04/29/2003 |  | 11/19/2007
Rheem Sales Company, Inc. | Weatherking | GGTJ-04(EN)MAES | LPG | No Match | False | False | 1 | False | Down | No Match | No Match | Condensing | No Match | No Match |  | No Match |  | 45000 | 41000 |  |  | 33000 | 251 | 92 | [9 empty] | Federally-Regulated Consumer Product | 11/01/2001 |  | 11/29/2001
Bard Manufacturing Company, Inc. | Bard | TDH042D30* | Natural Gas | No Match | False | False | 1 | False | Down | No Match | No Match | Non-Condensing | No Match | No Match |  | No Match |  | 42000 | 34000 |  |  | 37900 | 317 | 80.5 | [7 empty] | 0 | 0 | Federally-Regulated Consumer Product | 02/24/1998 |  | 03/29/2000
Carrier Corp. | Bryant | 674B*W060115N* | Natural Gas | Induced Draft | False | True | 3 | True | Down | No Match | None | Non-Condensing | Single-Stage | No Match | 1 | Standard |  | 115000 | 93000 |  |  | 96 | 807 | 81.1 | 75 | [8 empty] | Non Federally-Regulated | 11/03/2006 |  | 11/16/2007
Trane U.S. Inc. | American Standard, Inc. | AUD100R936K* | Natural Gas | No Match | False | False | 1 | False | Horizontal | No Match | No Match | Non-Condensing | No Match | No Match |  | No Match |  | 100000 | 79000 |  |  | 92200 | 563 | 80 | 78 | [8 empty] | Federally-Regulated Consumer Product | 09/30/2002 |  | 11/19/2007
International Comfort Products | Arcoaire | TNK050F12*** | Natural Gas | No Match | False | False | 1 | False | Horizontal | No Match | No Match | Condensing | No Match | No Match |  | No Match |  | 50000 | 47000 |  |  | 48700 | 395 | 92 | [7 empty] | 0 | 0 | Federally-Regulated Consumer Product | 12/21/1998 |  | 03/30/2000
International Comfort Products | Tempstar | NTC7050BF** | Natural Gas | No Match | False | False | 1 | False | Up | No Match | No Match | Non-Condensing | No Match | No Match |  | No Match |  | 50000 | 40000 |  |  | 38000 | 178 | 81 | [7 empty] | 0 | 0 | Federally-Regulated Consumer Product | 02/24/1998 |  | 03/30/2000
Carrier Corp. | Carrier | 58MCA080-20* | Natural Gas | No Match | False | False | 1 | False | Down | No Match | No Match | Condensing | No Match | No Match |  | No Match |  | 80000 | 74000 |  |  | 66900 | 838 | 91 | 78 | [8 empty] | Federally-Regulated Consumer Product | 02/08/2002 |  | 11/19/2007
Allied Air | Allied Air | LHF80C84/95V12-*** | Oil | Power | True | False | 1 | False | Horizontal | Barometric Regulator | None | Non-Condensing | Single-Stage |  | 0.5 | Standard |  | 105000 | 85000 |  |  | 95500 | 420 | 81 | 78 | [8 empty] | Federally-Regulated Consumer Product | 05/30/2008 |  | 09/25/2008
Texas Furnace, LLC | Fedders | ADA100NH4R | Natural Gas | No Match | False | False | 1 | False | Up | No Match | No Match | Non-Condensing | No Match | No Match |  | No Match |  | 100000 | 81000 |  |  | 94400 | 1128 | 80.2 | 78 | [8 empty] | Federally-Regulated Consumer Product | 04/29/2003 |  | 11/19/2007
Amana Refrigeration, Inc. | Amana | PGB36C0902* | Natural Gas | No Match | False | True | 1 | False | Horizontal | No Match | No Match | Non-Condensing | No Match | No Match |  | No Match |  | 92000 | 74000 |  |  | 77600 | 378 | 80 | [7 empty] | 0 | 0 | Federally-Regulated Consumer Product | 02/10/1998 |  | 03/29/2000
Allied Air | Allied Air | LHF80C84/95D12-*** | Oil | Power | True | False | 1 | False | Down | Barometric Regulator | None | Non-Condensing | Single-Stage |  | 0.5 | Standard |  | 105000 | 85000 |  |  | 95000 | 921 | 81 | 78 | [8 empty] | Federally-Regulated Consumer Product | 09/25/2008 |  | 11/24/2009
Rheem Sales Company, Inc. | Rheem | RRMA-A036JK10E | Natural Gas | No Match | False | True | 1 | False | Horizontal | No Match | No Match | Non-Condensing | No Match | No Match |  | No Match |  | 100000 | 77000 |  |  | 97800 | 400 | 80 | 78 | [6 empty] | 0 | 0 | Federally-Regulated Consumer Product | 02/10/1998 |  | 11/19/2007
Carrier Corp. | Bryant | 574A*W048115N* | LPG | Induced Draft | False | True | 3 | True | Horizontal | No Match | None | Non-Condensing | Single-Stage | No Match | 0.5 | Standard |  | 115000 | 93000 |  |  | 94 | 1131 | 81.1 | 75 | [8 empty] | Non Federally-Regulated | 11/03/2006 |  | 11/16/2007
Carrier Corp. | Bryant Heating & Cooling Systems | 340MAV060100* | Natural Gas | No Match | False | False | 1 | False | Down | No Match | No Match | Condensing | No Match | No Match |  | No Match |  | 100000 | 93000 |  |  | 84300 | 891 | 91 | 78 | [8 empty] | Federally-Regulated Consumer Product | 04/03/2002 |  | 11/19/2007
Rheem Sales Company, Inc. | Rheem | RGRJ-06(E/N)MAES | LPG | No Match | False | False | 1 | False | Up | No Match | No Match | Condensing | No Match | No Match |  | No Match |  | 60000 | 55000 |  |  | 50500 | 301 | 92 | [7 empty] | 0 | 0 | Federally-Regulated Consumer Product | 03/30/2000 |  | 06/07/2000
Carrier Corp. | Payne Heating & Cooling | PY3P*A048130N* | LPG | Induced Draft | False | True | 3 | True | Horizontal | No Match | None | Non-Condensing | Single-Stage | No Match | 0.5 | Standard |  | 130000 | 104000 |  |  | 115 | 1209 | 80.3 | 75 | [8 empty] | Non Federally-Regulated | 11/03/2006 |  | 11/16/2007
Lennox Industries Inc. | Lennox | G71MPP-60D-135 | Natural Gas | Induced Draft | False | False | 1 | False | Horizontal |  | None | Condensing | Step Modulating |  | 1 | Standard |  | 132000 | 123000 |  |  | 113300 | 394 | 95 | 78 | [8 empty] | Federally-Regulated Consumer Product | 05/30/2008 |  | 11/24/2009
Nordyne, LLC | Grandaire | KG7SA 045*-23A | LPG | Induced Draft | False | False | 1 | False | Horizontal | None | None | Non-Condensing | Single-Stage | Multiple-Speed | 0.33 | Standard |  | 45000 | 35000 | 1025 | 550 | 38100 | 515 | 80 | 78 | [8 empty] | Federally-Regulated Consumer Product | 05/30/2008 |  | 11/21/2008
Carrier Corp. | Sears, Roebuck, & Co. | C8MPL100J20 | Natural Gas | Induced Draft | False | False | 1 | False | Down |  | None | Non-Condensing | Single-Stage |  | 0.5 | Standard |  | 100000 | 81000 |  |  | 95000 | 1289 | 80 | 78 | [8 empty] | Federally-Regulated Consumer Product | 05/30/2008 |  | 09/25/2008
Rheem Sales Company, Inc. | Rheem | RGTA-06(EN)MAES | LPG | No Match | False | False | 1 | False | Down | No Match | No Match | Condensing | No Match | No Match |  | No Match |  | 60000 | 56000 |  |  | 50000 | 255 | 92.4 | [9 empty] | Federally-Regulated Consumer Product | 11/01/2001 |  | 11/29/2001
Unitary Products Group | York | FG8C10016MU11* | Natural Gas | No Match | False | False | 1 | False | Horizontal | No Match | No Match | Non-Condensing | No Match | No Match |  | No Match |  | 100000 | 80000 |  |  | 96600 | 684 | 80 | [7 empty] | 0 | 0 | Federally-Regulated Consumer Product | 06/07/2000 |  | 09/29/2000
Texas Furnace, LLC | Eubank | CSA108NH5R | Natural Gas | No Match | False | False | 1 | False | Down | No Match | No Match | Condensing | No Match | No Match |  | No Match |  | 108000 | 97000 |  |  | 102900 | 695 | 90.4 | 78 | [8 empty] | Federally-Regulated Consumer Product | 04/29/2003 |  | 11/19/2007
International Comfort Products | ICP Commercial | OUN084B12A | Oil | Injection Type | False | False | 1 | False | Up | No Match | No Match | Non-Condensing | No Match | No Match |  | No Match |  | 106900 | 85000 |  |  | 96700 | 379 | 80 | [7 empty] | 0 | 0 | Federally-Regulated Consumer Product | 03/30/2000 |  | 06/08/2000
Trane U.S. Inc. | American Standard, Inc. | ADD080C945E* | Natural Gas | No Match | False | False | 1 | False | Horizontal | No Match | No Match | Non-Condensing | No Match | No Match |  | No Match |  | 80000 | 64000 |  |  | 76800 | 608 | 80 | [7 empty] | 0 | 0 | Federally-Regulated Consumer Product | 06/07/2000 |  | 02/07/2002
Carrier Corp. - Syracuse | Bryant | 581BPV048071 | Natural Gas | No Match | False | True | 3 | False | Down | No Match | No Match | Non-Condensing | No Match | No Match |  | No Match |  | 72000 | 59040 | 1475 | 1230 | 65970 | 421 | 82 | 78 | 82 | 80 |  |  |  |  | 0 | 3 | Non Federally-Regulated | 09/07/2000 |  | 11/02/2006
Carrier Corp. | Bryant | 583B*W060115A* | LPG | Induced Draft | False | True | 3 | True | Down | No Match | None | Non-Condensing | Single-Stage | No Match | 1 | Standard |  | 115000 | 92000 |  |  | 94 | 1181 | 81.1 | 75 | [8 empty] | Non Federally-Regulated | 11/03/2006 |  | 11/16/2007
International Comfort Products | Arcoaire | PGMD60G150** | Natural Gas | No Match | False | True | 1 | False | Down | No Match | No Match | Non-Condensing | No Match | No Match |  | No Match |  | 150000 | 119000 |  |  | 132800 | 1264 | 80.8 | [7 empty] | 0 | 0 | Federally-Regulated Consumer Product | 02/10/1998 |  | 03/30/2000
Armstrong | Armstrong | G1N80AT125D20C*-*** | Natural Gas | No Match | False | False | 1 | False | Up | No Match | No Match | Non-Condensing | No Match | No Match |  | No Match |  | 125000 | 100000 |  |  | 115800 | 795 | 80 | [9 empty] | Federally-Regulated Consumer Product | 03/13/2001 |  | 04/12/2001
Carrier Corp. - Syracuse | Bryant | 581BEV090220 | Natural Gas | No Match | False | True | 3 | False | Horizontal | No Match | No Match | Non-Condensing | No Match | No Match |  | No Match |  | 220000 | 180400 | 3400 | 2300 | 190910 | 1057 | 82 | 78 | 82 | 80 |  |  |  |  | 0 | 3 | Non Federally-Regulated | 02/10/1999 |  | 11/02/2006
Unitary Products Group | Luxaire | PCDFBLD16L080 | Natural Gas | No Match | False | False | 1 | False | Down | No Match | No Match | Non-Condensing | No Match | No Match |  | No Match |  | 80000 | 64000 |  |  | 75500 | 934 | 80 | [7 empty] | 0 | 0 | Federally-Regulated Consumer Product | 06/07/2000 |  | 11/01/2001
International Comfort Products | Tempstar | NTG3100GF*** | Natural Gas | No Match | False | False | 1 | False | Horizontal | No Match | No Match | Non-Condensing | No Match | No Match |  | No Match |  | 100000 | 80000 |  |  | 96900 | 564 | 80 | [7 empty] | 0 | 0 | Federally-Regulated Consumer Product | 06/08/2000 |  | 04/29/2003
Lennox Industries Inc. | Lennox | GHR32Q3-75-* | Natural Gas | No Match | False | False | 1 | False | Horizontal | No Match | No Match | Condensing | No Match | No Match |  | No Match |  | 72000 | 66300 |  |  | 64400 | 462 | 90 | [7 empty] | 0 | 0 | Federally-Regulated Consumer Product | 03/30/2000 |  | 08/05/2002
Daikin Comfort Technologies Manufacturing, L.P. | Sears | GDT115-5 | LPG | No Match | False | False | 1 | False | Down | No Match | No Match | Non-Condensing | No Match | No Match |  | No Match |  | 115000 | 92000 |  |  | 97100 | 545 | 80 | 78 | [8 empty] | Federally-Regulated Consumer Product | 04/03/2002 |  | 11/19/2007
International Comfort Products | Sears | PGAA47F1K*** | Natural Gas | No Match | False | True | 1 | False | Down | No Match | No Match | Non-Condensing | No Match | No Match |  | No Match |  | 135000 | 106000 |  |  | 114900 | 942 | 80.4 | [7 empty] | 0 | 0 | Federally-Regulated Consumer Product | 02/10/1998 |  | 03/30/2000
Rheem Sales Company, Inc. | Heat Controller | GLDH120-E5(N/NX) | Natural Gas | No Match | False | False | 1 | False | Horizontal | No Match | No Match | Condensing | No Match | No Match |  | No Match |  | 120000 | 112000 |  |  | 118000 | 716 | 92.1 | [9 empty] | Federally-Regulated Consumer Product | 11/29/2001 |  | 06/04/2002
Carrier Corp. | Bryant Heating & Cooling Systems | 580JJ05D150 | Natural Gas | Induced Draft | False | True | 1 | False | Horizontal |  | None | Non-Condensing | Single-Stage |  | 1.2 | Standard |  | 150000 | 118000 |  |  | 135000 | 1063 | 80.4 | 78 | [8 empty] | Federally-Regulated Consumer Product | 05/30/2008 |  | 09/25/2008
Allied Air | Allied Air | CG80UB150D20D*-*** | Natural Gas | Induced Draft | False | False | 1 | False | Up | None | None | Non-Condensing | Single-Stage |  | 0.75 | Standard |  | 150000 | 120000 |  |  | 135800 | 957 | 80 | 78 | [8 empty] | Federally-Regulated Consumer Product | 11/19/2007 |  | 04/22/2009
Lennox Industries Inc. | Lennox | G24M2X-45S-** | Natural Gas | No Match | False | False | 1 | False | Down | No Match | No Match | Non-Condensing | No Match | No Match |  | No Match |  | 45000 | 36000 |  |  | 38200 | 289 | 80 | [7 empty] | 0 | 0 | Federally-Regulated Consumer Product | 05/11/1999 |  | 03/30/2000
International Comfort Products | Arcoaire | GPFM24K060** | Natural Gas | No Match | False | True | 1 | False | Horizontal | No Match | No Match | Non-Condensing | No Match | No Match |  | No Match |  | 60000 | 48000 |  |  | 57700 | 387 | 80 | [7 empty] | 0 | 0 | Federally-Regulated Consumer Product | 02/24/1998 |  | 03/30/2000
Carrier Corp. | Carrier | 48GPN060130* | LPG | Induced Draft | False | True | 3 | True | Horizontal | No Match | None | Non-Condensing | Single-Stage | No Match | 1 | Standard |  | 130000 | 103000 |  |  | 115 | 1260 | 80.3 | 75 | [8 empty] | Non Federally-Regulated | 11/03/2006 |  | 11/16/2007
Allied Air | Allied Air | LBF80C84/95D16*-*** | Oil | Power | True | False | 1 | False | Lowboy | Barometric Regulator | None | Non-Condensing | Single-Stage |  | 0.5 | Standard |  | 120000 | 97000 |  |  | 114200 | 1047 | 81 | 78 | [8 empty] | Federally-Regulated Consumer Product | 09/25/2008 |  | 11/24/2009
Carrier Corp. | Payne Heating & Cooling | PY3P*A060130A* | Natural Gas | Induced Draft | False | True | 3 | True | Horizontal | No Match | None | Non-Condensing | Single-Stage | No Match | 1 | Standard |  | 130000 | 104000 |  |  | 116 | 868 | 80.3 | 75 | [8 empty] | Non Federally-Regulated | 11/03/2006 |  | 11/16/2007
Nordyne, LLC | Miller | M1G*-090-*** | Natural Gas | No Match | False | False | 1 | True | Down | No Match | No Match | Non-Condensing | No Match | No Match |  | No Match |  | 90000 | 72000 |  |  | 82700 | 605 | 75 | [7 empty] | 0 | 0 | Federally-Regulated Consumer Product | 06/08/2000 |  | 08/02/2000
International Comfort Products | Sears | NTGM075EG** | Natural Gas | No Match | False | False | 1 | False | Horizontal | No Match | No Match | Condensing | No Match | No Match |  | No Match |  | 75000 | 68000 |  |  | 68500 | 524 | 92 | [7 empty] | 0 | 0 | Federally-Regulated Consumer Product | 06/08/2000 |  | 04/03/2002
Rheem Sales Company, Inc. | Ruud | EGDJ-10EBRJR | Natural Gas | No Match | False | False | 1 | False | Up | No Match | No Match | Non-Condensing | No Match | No Match |  | No Match |  | 100000 | 81000 |  |  | 94500 | 1200 | 80 | [7 empty] | 0 | 0 | Federally-Regulated Consumer Product | 03/04/1999 |  | 03/30/2000
Carrier Corp. | Carrier Corp. | 48HEF0063 | LPG | Induced Draft | False | True | 1 | False | Down |  | None | Non-Condensing | Single-Stage |  | 1.3 | Standard |  | 150000 | 118000 |  |  | 135000 | 1063 | 80.4 | 78 | [8 empty] | Federally-Regulated Consumer Product | 05/30/2008 |  | 09/25/2008
Armstrong | Armstrong | RLHF80B112/125D20*-* | Oil | No Match | False | False | 1 | False | Down | No Match | No Match | Non-Condensing | No Match | No Match |  | No Match |  | 154000 | 125000 |  |  | 132500 | 918 | 81 | [7 empty] | 0 | 0 | Federally-Regulated Consumer Product | 06/30/1999 |  | 03/30/2000
Texas Furnace, LLC | Texas Furnace, LLC | ABA120NH5R | Natural Gas | No Match | False | False | 1 | False | Horizontal | No Match | No Match | Non-Condensing | No Match | No Match |  | No Match |  | 120000 | 98000 |  |  | 114600 | 1043 | 80.2 | 78 | [8 empty] | Federally-Regulated Consumer Product | 11/29/2001 |  | 11/19/2007
Trane U.S. Inc. | American Standard, Inc. | AUD140R9V5J* | Natural Gas | No Match | False | False | 1 | False | Up | No Match | No Match | Non-Condensing | No Match | No Match |  | No Match |  | 140000 | 111000 |  |  | 131400 | 258 | 80 | [7 empty] | 0 | 0 | Federally-Regulated Consumer Product | 08/20/1999 |  | 03/30/2000
Trane U.S. Inc. | Trane Unitary Products Group | TUH3D120ACV5VA | Natural Gas | Induced Draft | False | False | 1 | False | Up |  | None | Condensing | Step Modulating |  | 1 | Premium |  | 120000 | 114000 |  |  | 110000 | 487 | 95 | 78 | [8 empty] | Federally-Regulated Consumer Product | 05/30/2008 |  | 09/25/2008
Daikin Comfort Technologies Manufacturing, L.P. | Amana | PGB36C0702* | Natural Gas | No Match | False | True | 1 | False | Horizontal | No Match | No Match | Non-Condensing | No Match | No Match |  | No Match |  | 69000 | 55000 |  |  | 57700 | 325 | 80 | 78 | [8 empty] | Federally-Regulated Consumer Product | 09/30/2002 |  | 11/19/2007
Lennox Industries Inc. | Lennox | G61MPV-60C-090-* | Natural Gas | Induced Draft | False | False | 1 | False | Down |  | None | Condensing | Two-Stage Modulating |  | 1 | Standard |  | 88000 | 82000 |  |  | 81800 | 726 | 94.6 | 78 | [8 empty] | Federally-Regulated Consumer Product | 04/14/2008 |  | 11/24/2009
Allied Air | Allied Air | LBR80C84/95D16*-*** | Oil | Power | True | False | 1 | False | Lowboy | Barometric Regulator | None | Non-Condensing | Single-Stage |  | 0.5 | Standard |  | 120000 | 97000 |  |  | 114100 | 1087 | 81 | 78 | [8 empty] | Federally-Regulated Consumer Product | 05/30/2008 |  | 09/25/2008
Allied Air | Allied Air | CG90CB067D12B*-*** | Natural Gas | Induced Draft | False | False | 1 | False | Down | None | None | Condensing | Single-Stage |  | 0.33 | Standard |  | 68000 | 60000 |  |  | 68900 | 650 | 90 | 78 | [8 empty] | Federally-Regulated Consumer Product | 11/19/2007 |  | 04/22/2009
Carrier Corp. | International Comfort Products | NOMF106D12*** | Oil | Power | True | False | 1 | False | Down |  | None | Non-Condensing | Single-Stage |  | 0.33 | Standard |  | 91000 | 73000 |  |  | 77600 | 590 | 80.5 | 78 | [8 empty] | Federally-Regulated Consumer Product | 05/30/2008 |  | 09/25/2008
Texas Furnace, LLC | Haier | HGA100N4I | Natural Gas | Induced Draft | False | False | 1 | False | Horizontal | None | None | Non-Condensing | Single-Stage | Multiple-Speed | 0.5 | Standard |  | 100000 | 81000 |  |  | 94400 | 1288 | 80.2 | 78 | [8 empty] | Federally-Regulated Consumer Product | 11/19/2007 |  | 09/25/2008
Carrier Corp. - Syracuse | Carrier | 582ANW036090 | LPG | No Match | False | True | 1 | False | Horizontal | No Match | No Match | Non-Condensing | No Match | No Match |  | No Match |  | 90000 | 71000 |  |  | 77000 | 630 | 79.9 | [7 empty] | 0 | 0 | Federally-Regulated Consumer Product | 03/30/2000 |  | 06/07/2000
Trane U.S. Inc. | American Standard, Inc. | 2YCX3048A1075** | LPG | Induced Draft | False | True | 1 | False | Horizontal | Draft Hood | None | Non-Condensing | Single-Stage | Multiple-Speed | 0.75 | Standard |  | 75000 | 61000 | 1600 | 1400 | 75000 | 815 | 80 | 78 | [8 empty] | Federally-Regulated Consumer Product | 11/19/2007 |  | 11/21/2008
Evcon Industries, Inc. | Evcon | G8C10020MUD11* | Natural Gas | No Match | False | False | 1 | False | Down | No Match | No Match | Non-Condensing | No Match | No Match |  | No Match |  | 100000 | 80000 |  |  | 96100 | 792 | 80 | [7 empty] | 0 | 0 | Federally-Regulated Consumer Product | 05/11/1999 |  | 03/29/2000
Texas Furnace, LLC | Fedders | ADA040NI2R | Natural Gas | Induced Draft | False | False | 1 | False | Up | None | None | Non-Condensing | Single-Stage | Multiple-Speed | 0.25 | Standard |  | 40000 | 33000 |  |  | 38600 | 322 | 80.2 | 78 | [8 empty] | Federally-Regulated Consumer Product | 11/19/2007 |  | 09/25/2008
Rheem Sales Company, Inc. | Ruud | UGPL-07(E/N)BRKR | Natural Gas | No Match | False | False | 1 | False | Horizontal | No Match | No Match | Non-Condensing | No Match | No Match |  | No Match |  | 75000 | 60000 |  |  | 77900 | 263 | 80.3 | [7 empty] | 0 | 0 | Federally-Regulated Consumer Product | 05/11/1999 |  | 03/30/2000
Lennox Industries Inc. | Lennox | G24M3-60A-** | Natural Gas | No Match | False | False | 1 | False | Down | No Match | No Match | Non-Condensing | No Match | No Match |  | No Match |  | 60000 | 48000 |  |  | 57400 | 486 | 80 | [7 empty] | 0 | 0 | Federally-Regulated Consumer Product | 05/11/1999 |  | 03/30/2000
Nordyne, LLC | Gibson | KG7SA 045*-23A | Natural Gas | Induced Draft | False | False | 1 | False | Up | None | None | Non-Condensing | Single-Stage | Multiple-Speed | 0.33 | Standard |  | 45000 | 35000 | 1025 | 550 | 38100 | 515 | 80 | 78 | [8 empty] | Federally-Regulated Consumer Product | 05/30/2008 |  | 11/21/2008
Rheem Sales Company, Inc. | Rheem | RGTJ-10(EN)ZAGS | Natural Gas | No Match | False | False | 1 | False | Down | No Match | No Match | Condensing | No Match | No Match |  | No Match |  | 105000 | 97000 |  |  | 101000 | 675 | 92 | [9 empty] | Federally-Regulated Consumer Product | 11/01/2001 |  | 11/29/2001
Carrier Corp. | Bryant Heating & Cooling Systems | 369AAN036105* | Oil | Power | True | False | 1 | False | Down |  | None | Non-Condensing | Single-Stage |  | 0.33 | Standard |  | 105000 | 85000 |  |  | 94400 | 927 | 80.5 | 78 | [8 empty] | Federally-Regulated Consumer Product | 05/30/2008 |  | 09/25/2008
Nordyne, LLC | Gibson | KG7SL 090D-35C | Natural Gas | Induced Draft | False | False | 1 | False | Down | None | None | Condensing | Single-Stage | Multiple-Speed | 1 | Standard |  | 90000 | 83000 | 1730 | 1055 | 83400 | 998 | 92.1 | 78 | [8 empty] | Federally-Regulated Consumer Product | 05/30/2008 |  | 09/25/2008
Carrier Corp. | Carrier | 58MXA100-20** | LPG | No Match | False | False | 1 | False | Horizontal | No Match | No Match | Condensing | No Match | No Match |  | No Match |  | 100000 | 93000 |  |  | 83000 | 874 | 92.5 | [7 empty] | 0 | 0 | Federally-Regulated Consumer Product | 03/29/2000 |  | 06/07/2000
Unitary Products Group | York | P1DDA12N04801 | Natural Gas | No Match | False | False | 1 | False | Down | No Match | No Match | Non-Condensing | No Match | No Match |  | No Match |  | 57000 | 46000 |  |  | 55000 | 460 | 80 | [7 empty] | 0 | 0 | Federally-Regulated Consumer Product | 08/02/2000 |  | 09/29/2000
Unitary Products Group | Luxaire | PCUHBLD16L100 | Natural Gas | No Match | False | False | 1 | False | Horizontal | No Match | No Match | Non-Condensing | No Match | No Match |  | No Match |  | 100000 | 80000 |  |  | 95200 | 988 | 80 | [7 empty] | 0 | 0 | Federally-Regulated Consumer Product | 08/06/1998 |  | 03/29/2000
Aire Flo | Aire Flo | AF90MPB050C3* | LPG | No Match | False | False | 1 | False | Down | No Match | No Match | Condensing | No Match | No Match |  | No Match |  | 50000 | 44000 |  |  | 50100 | 540 | 92 | [9 empty] | Federally-Regulated Consumer Product | 11/01/2001 |  | 02/06/2002
Nordyne, LLC | Intertherm | CMF80-PG-DI | LPG | No Match | False | False | 1 | True | Down | No Match | No Match | Non-Condensing | No Match | No Match |  | No Match |  | 80000 | 65000 |  |  | 82000 | 335 | 77.8 | [7 empty] | 0 | 0 | Federally-Regulated Consumer Product | 06/08/2000 |  | 08/02/2000
Trane U.S. Inc. | Trane | TDD100R945E* | Natural Gas | No Match | False | False | 1 | False | Down | No Match | No Match | Non-Condensing | No Match | No Match |  | No Match |  | 100000 | 79000 |  |  | 94500 | 575 | 80.3 | [7 empty] | 0 | 0 | Federally-Regulated Consumer Product | 12/21/1999 |  | 03/30/2000
Carrier Corp. | Carrier | 58MSA040-08 | Natural Gas | No Match | False | False | 1 | False | Horizontal | No Match | No Match | Condensing | No Match | No Match |  | No Match |  | 40000 | 37000 |  |  | 34600 | 187 | 90 | [7 empty] | 0 | 0 | Federally-Regulated Consumer Product | 02/10/1998 |  | 03/29/2000
Rheem Sales Company, Inc. | Ruud | EGLJ-07NAUER | Natural Gas | No Match | False | False | 1 | False | Down | No Match | No Match | Non-Condensing | No Match | No Match |  | No Match |  | 75000 | 61000 |  |  | 74900 | 863 | 80 | [7 empty] | 0 | 0 | Federally-Regulated Consumer Product | 03/04/1999 |  | 03/30/2000
Rheem Sales Company, Inc. | Weatherking | WGLH-04EAUSR | Natural Gas | No Match | False | False | 1 | False | Down | No Match | No Match | Non-Condensing | No Match | No Match |  | No Match |  | 45000 | 36000 |  |  | 37200 | 432 | 81.1 | [7 empty] | 0 | 0 | Federally-Regulated Consumer Product | 06/07/2000 |  | 11/29/2001
Lennox Industries Inc. | Lennox | G24M4X-75S-** | Natural Gas | No Match | False | False | 1 | False | Horizontal | No Match | No Match | Non-Condensing | No Match | No Match |  | No Match |  | 75000 | 60000 |  |  | 77200 | 534 | 80 | 78 | [6 empty] | 0 | 0 | Federally-Regulated Consumer Product | 03/30/2000 |  | 11/19/2007
Texas Furnace, LLC | Texas Furnace, LLC | ADA060NH2R | Natural Gas | No Match | False | False | 1 | False | Down | No Match | No Match | Non-Condensing | No Match | No Match |  | No Match |  | 60000 | 49000 |  |  | 57900 | 356 | 80.2 | 78 | [8 empty] | Federally-Regulated Consumer Product | 11/29/2001 |  | 11/19/2007
International Comfort Products | Comfortmaker | GNE100F14** | Natural Gas | No Match | False | False | 1 | False | Up | No Match | No Match | Non-Condensing | No Match | No Match |  | No Match |  | 100000 | 80000 |  |  | 93500 | 1386 | 80 | [7 empty] | 0 | 0 | Federally-Regulated Consumer Product | 06/08/2000 |  | 04/29/2003
Amana Refrigeration, Inc. | Amana | GUC070X40B | Natural Gas | No Match | False | False | 1 | False | Up | No Match | No Match | Condensing | No Match | No Match |  | No Match |  | 70000 | 65000 |  |  | 66400 | 431 | 93.3 | [7 empty] | 0 | 0 | Federally-Regulated Consumer Product | 12/06/2000 |  | 03/13/2001
Trane U.S. Inc. | American Standard, Inc. | AUX060R936V* | Natural Gas | No Match | False | False | 1 | False | Horizontal | No Match | No Match | Condensing | No Match | No Match |  | No Match |  | 60000 | 56000 |  |  | 48000 | 438 | 93 | [7 empty] | 0 | 0 | Federally-Regulated Consumer Product | 12/21/1998 |  | 03/30/2000
Consolidated Industries Corp. | Olsen, Airco | EMP040N12 | Natural Gas | No Match | False | False | 1 | False | Horizontal | No Match | No Match | Non-Condensing | No Match | No Match |  | No Match |  | 40000 | 33000 |  |  | 37800 | 387 | 80.2 | [7 empty] | 0 | 0 | Federally-Regulated Consumer Product | 06/08/2000 |  | 03/13/2001
Daikin Comfort Technologies Manufacturing, L.P. | Goodman | PGB036100-1 | Natural Gas | No Match | False | True | 1 | False | Horizontal | No Match | No Match | Non-Condensing | No Match | No Match |  | No Match |  | 92000 | 74000 |  |  | 77400 | 527 | 80 | [7 empty] | 0 | 0 | Federally-Regulated Consumer Product | 02/10/1998 |  | 03/29/2000
Rheem Sales Company, Inc. | Ruud | UGPK-07EAUER | Natural Gas | No Match | False | False | 1 | False | Horizontal | No Match | No Match | Non-Condensing | No Match | No Match |  | No Match |  | 75000 | 61000 |  |  | 73900 | 744 | 81.3 | 78 | [6 empty] | 0 | 0 | Federally-Regulated Consumer Product | 06/07/2000 |  | 11/19/2007
Carrier Corp. | Carrier | 58DLA155-22 | Natural Gas | No Match | False | False | 1 | False | Horizontal | No Match | No Match | Non-Condensing | No Match | No Match |  | No Match |  | 154000 | 125000 |  |  | 134100 | 1294 | 80 | [9 empty] | Federally-Regulated Consumer Product | 06/25/2002 |  | 09/30/2002
Carrier Corp. - Syracuse | Carrier | 48HJD00534 | LPG | No Match | False | True | 1 | False | Down | No Match | No Match | Non-Condensing | No Match | No Match |  | No Match |  | 72000 | 58000 |  |  | 66000 | 296 | 82.8 | [9 empty] | Federally-Regulated Consumer Product | 03/13/2001 |  | 08/05/2002
Rheem Sales Company, Inc. | Rheem | RGTJ-09(EN)ZAGS | LPG | No Match | False | False | 1 | False | Down | No Match | No Match | Condensing | No Match | No Match |  | No Match |  | 90000 | 84000 |  |  | 83500 | 628 | 92.4 | [9 empty] | Federally-Regulated Consumer Product | 11/01/2001 |  | 11/29/2001
Consolidated Industries Corp. | Crown | MDA040NH3R | Natural Gas | No Match | False | False | 1 | False | Horizontal | No Match | No Match | Non-Condensing | No Match | No Match |  | No Match |  | 40000 | 33000 |  |  | 37800 | 388 | 80.2 | [7 empty] | 0 | 0 | Federally-Regulated Consumer Product | 08/20/1999 |  | 03/29/2000
Unitary Products Group | Luxaire | G9T12020UPD13 | Natural Gas | No Match | False | False | 1 | False | Up | No Match | No Match | Condensing | No Match | No Match |  | No Match |  | 120000 | 111000 |  |  | 117700 | 973 | 92 | [7 empty] | 0 | 0 | Federally-Regulated Consumer Product | 03/04/1999 |  | 03/29/2000
Lennox Industries Inc. | Lennox | G51MP-60D-135-** | Natural Gas | Induced Draft | False | False | 1 | False | Down |  | None | Condensing | Single-Stage |  | 1 | Standard |  | 132000 | 123000 |  |  | 118200 | 1112 | 92.1 | 78 | [8 empty] | Federally-Regulated Consumer Product | 09/25/2008 |  | 11/24/2009
International Comfort Products | Tempstar | NTPM075GF*** | Natural Gas | No Match | False | False | 1 | False | Horizontal | No Match | No Match | Condensing | No Match | No Match |  | No Match |  | 75000 | 69000 |  |  | 64800 | 511 | 92 | [7 empty] | 0 | 0 | Federally-Regulated Consumer Product | 12/21/1998 |  | 03/30/2000
Armstrong | Armstrong | RPG(10/12)*24D050** | Natural Gas | No Match | False | True | 1 | False | Down | No Match | No Match | Non-Condensing | No Match | No Match |  | No Match |  | 50000 | 40000 |  |  | 37700 | 394 | 80 | [9 empty] | Federally-Regulated Consumer Product | 11/28/2001 |  | 06/04/2002
Rheem Sales Company, Inc. | Heat Controller | TGR30-1K-100X | Natural Gas | No Match | False | True | 1 | False | Down | No Match | No Match | Non-Condensing | No Match | No Match |  | No Match |  | 100000 | 77000 |  |  | 97800 | 400 | 80 | 78 | [6 empty] | 0 | 0 | Federally-Regulated Consumer Product | 06/07/2000 |  | 11/19/2007
Carrier Corp. | Sears, Roebuck, & Co. | T8MPN100F14 | Natural Gas | Induced Draft | False | False | 1 | False | Down |  | None | Non-Condensing | Single-Stage |  | 0.5 | Standard |  | 100000 | 81000 |  |  | 94800 | 1317 | 80 | 78 | [8 empty] | Federally-Regulated Consumer Product | 05/30/2008 |  | 09/25/2008
Carrier Corp. | International Comfort Products | OUF105A12 | Oil | Power | True | False | 1 | False | Up |  | None | Non-Condensing | Single-Stage |  | 0.33 | Standard |  | 70000 | 57000 |  |  | 57400 | 494 | 81.5 | 78 | [8 empty] | Federally-Regulated Consumer Product | 12/24/2008 |  | 04/22/2009
Rheem Sales Company, Inc. | Weatherking | 90RJ07(EN)ES01 | Natural Gas | No Match | False | False | 1 | False | Up | No Match | No Match | Condensing | No Match | No Match |  | No Match |  | 75000 | 70000 |  |  | 66000 | 595 | 92 | [9 empty] | Federally-Regulated Consumer Product | 11/01/2001 |  | 11/29/2001
Lennox Industries Inc. | Lennox | 80MGF4-75A-** | Natural Gas | No Match | False | False | 1 | False | Up | No Match | No Match | Non-Condensing | No Match | No Match |  | No Match |  | 75000 | 60000 |  |  | 77200 | 535 | 80 | [7 empty] | 0 | 0 | Federally-Regulated Consumer Product | 05/11/1999 |  | 03/30/2000
Carrier Corp. | International Comfort Products | PGF348120K*0 | Natural Gas | Induced Draft | False | True | 1 | False | Down |  | None | Non-Condensing | Single-Stage |  | 1 | Standard |  | 120000 | 96000 |  |  | 117700 | 665 | 80 | 78 | [8 empty] | Federally-Regulated Consumer Product | 11/19/2007 |  | 08/17/2009
International Comfort Products | Heil | NTPM125KN*** | Natural Gas | No Match | False | False | 1 | False | Up | No Match | No Match | Condensing | No Match | No Match |  | No Match |  | 125000 | 115000 |  |  | 112000 | 1092 | 92 | [7 empty] | 0 | 0 | Federally-Regulated Consumer Product | 06/08/2000 |  | 04/03/2002
Unitary Products Group | Coleman | FG9A04010DH11 | Natural Gas | No Match | False | False | 1 | False | Up | No Match | No Match | Condensing | No Match | No Match |  | No Match |  | 40000 | 37000 |  |  | 33200 | 236 | 92.4 | [9 empty] | Federally-Regulated Consumer Product | 03/13/2001 |  | 11/01/2001
Texas Furnace, LLC | H.E.P. Materials Corp., dba HEP Sales | ABA080NH5R | LPG | No Match | False | False | 1 | False | Down | No Match | No Match | Non-Condensing | No Match | No Match |  | No Match |  | 80000 | 65000 |  |  | 75800 | 839 | 80.2 | 78 | [8 empty] | Federally-Regulated Consumer Product | 04/03/2002 |  | 11/19/2007
Bard Manufacturing Company, Inc. | Bard | FH085D36*** | Oil | No Match | False | False | 1 | False | Up | No Match | No Match | Non-Condensing | No Match | No Match |  | No Match |  | 105000 | 84000 |  |  | 92300 | 230 | 84.2 | [7 empty] | 0 | 0 | Federally-Regulated Consumer Product | 02/10/1998 |  | 03/29/2000
Trane U.S. Inc. | American Standard, Inc. | ADD100R9V5D* | Natural Gas | No Match | False | False | 1 | False | Horizontal | No Match | No Match | Non-Condensing | No Match | No Match |  | No Match |  | 100000 | 81000 |  |  | 95000 | 176 | 80 | [7 empty] | 0 | 0 | Federally-Regulated Consumer Product | 08/20/1999 |  | 03/30/2000
Consolidated Industries Corp. | Crown | UCA090NH3R | Natural Gas | No Match | False | False | 1 | False | Up | No Match | No Match | Condensing | No Match | No Match |  | No Match |  | 90000 | 82000 |  |  | 84700 | 721 | 90.9 | [7 empty] | 0 | 0 | Federally-Regulated Consumer Product | 08/20/1999 |  | 03/29/2000
Trane U.S. Inc. | Trane | TDD100R9V5C* | Natural Gas | No Match | False | False | 1 | False | Down | No Match | No Match | Non-Condensing | No Match | No Match |  | No Match |  | 100000 | 81000 |  |  | 95000 | 176 | 80 | [7 empty] | 0 | 0 | Federally-Regulated Consumer Product | 02/10/1998 |  | 03/30/2000
Carrier Corp. | Carrier Corp. | 48TCD005***3 | LPG | Induced Draft | False | True | 1 | False | Down |  | None | Non-Condensing | Single-Stage |  | 1.2 | Standard |  | 72000 | 57000 |  |  | 66000 | 421 | 81 | 78 | [8 empty] | Federally-Regulated Consumer Product | 05/30/2008 |  | 09/25/2008
Trane U.S. Inc. | American Standard, Inc. | ADD100R945F* | Natural Gas | No Match | False | False | 1 | False | Down | No Match | No Match | Non-Condensing | No Match | No Match |  | No Match |  | 100000 | 79000 |  |  | 94500 | 574 | 80 | [9 empty] | Federally-Regulated Consumer Product | 04/12/2001 |  | 09/30/2002
Trane U.S. Inc. | American Standard, Inc. | YCH061C4H*B* | Natural Gas | No Match | False | True | 3 | False | Horizontal | No Match | No Match | Non-Condensing | No Match | No Match |  | No Match |  | 120000 | 97000 |  |  | 118000 | 856 | 81 | 78 | 81 | 80 |  |  |  |  | 0 | 0 | Non Federally-Regulated | 01/12/1994 |  | 11/16/2007
Armstrong | Armstrong | GCS16-060-75-** | Natural Gas | No Match | False | True | 1 | False | Horizontal | No Match | No Match | Non-Condensing | No Match | No Match |  | No Match |  | 75000 | 58000 |  |  | 56500 | 631 | 80 | [7 empty] | 0 | 0 | Federally-Regulated Consumer Product | 03/30/2000 |  | 06/07/2000
Rheem Sales Company, Inc. | Rheem | RGDJ-05NAUER | Natural Gas | No Match | False | False | 1 | False | Up | No Match | No Match | Non-Condensing | No Match | No Match |  | No Match |  | 50000 | 41000 |  |  | 37500 | 256 | 80 | [7 empty] | 0 | 0 | Federally-Regulated Consumer Product | 03/30/2000 |  | 11/29/2001
Carrier Corp. | International Comfort Products | NOMV156E19***** | Oil | Power | True | False | 1 | False | Up |  | Electro-Mechanical Inlet Dampe | Non-Condensing | Single-Stage |  | 1 | Standard |  | 154000 | 126000 |  |  | 131500 | 1172 | 82.5 | 78 | [8 empty] | Federally-Regulated Consumer Product | 09/25/2008 |  | 12/24/2008
International Comfort Products | ICP Commercial | PGC024K060** | LPG | No Match | False | True | 1 | False | Horizontal | No Match | No Match | Non-Condensing | No Match | No Match |  | No Match |  | 60000 | 48000 |  |  | 57700 | 387 | 80 | [7 empty] | 0 | 0 | Federally-Regulated Consumer Product | 03/30/2000 |  | 06/08/2000
Amana Refrigeration, Inc. | Amana | GDC070X40B | Natural Gas | No Match | False | False | 1 | False | Horizontal | No Match | No Match | Condensing | No Match | No Match |  | No Match |  | 69000 | 66000 |  |  | 65900 | 465 | 94.2 | [7 empty] | 0 | 0 | Federally-Regulated Consumer Product | 02/24/1998 |  | 03/29/2000
Rheem Sales Company, Inc. | Ruud | EGRJ-12(E/N)RAJS | Natural Gas | No Match | False | False | 1 | False | Up | No Match | No Match | Condensing | No Match | No Match |  | No Match |  | 120000 | 112000 |  |  | 118500 | 757 | 92 | [7 empty] | 0 | 0 | Federally-Regulated Consumer Product | 02/24/1998 |  | 03/30/2000
International Comfort Products | Arcoaire | GDE075B12** | LPG | No Match | False | False | 1 | False | Down | No Match | No Match | Non-Condensing | No Match | No Match |  | No Match |  | 75000 | 61000 |  |  | 75000 | 643 | 80 | [7 empty] | 0 | 0 | Federally-Regulated Consumer Product | 06/08/2000 |  | 04/29/2003
Carrier Corp. | Bryant Heating & Cooling Systems | 580JJ06F115 | Natural Gas | Induced Draft | False | True | 1 | False | Down |  | None | Non-Condensing | Single-Stage |  | 1.3 | Standard |  | 115000 | 92000 |  |  | 96400 | 637 | 81 | 78 | [8 empty] | Federally-Regulated Consumer Product | 05/30/2008 |  | 09/25/2008
Crown Boiler Co. | Crown | MDA100NH5R | Natural Gas | No Match | False | False | 1 | False | Down | No Match | No Match | Non-Condensing | No Match | No Match |  | No Match |  | 100000 | 81000 |  |  | 95100 | 938 | 80.2 | [7 empty] | 0 | 0 | Federally-Regulated Consumer Product | 03/29/2000 |  | 11/01/2001
Trane U.S. Inc. | Trane | YCX024G1LOB* | LPG | No Match | False | True | 1 | False | Horizontal | No Match | No Match | Non-Condensing | No Match | No Match |  | No Match |  | 48000 | 38000 |  |  | 38600 | 220 | 80 | 78 | [8 empty] | Federally-Regulated Consumer Product | 04/29/2003 |  | 11/09/2006
Texas Furnace, LLC | Airtemp | ABA100NI4RX | LPG | Induced Draft | False | False | 1 | False | Up | None | None | Non-Condensing | Single-Stage | Multiple-Speed | 0.5 | Standard |  | 100000 | 81000 |  |  | 94400 | 1288 | 80.2 | 78 | [8 empty] | Federally-Regulated Consumer Product | 11/19/2007 |  | 09/25/2008
International Comfort Products | Airquest | PGF024K060** | Natural Gas | No Match | False | True | 1 | False | Down | No Match | No Match | Non-Condensing | No Match | No Match |  | No Match |  | 60000 | 48000 |  |  | 57700 | 387 | 80 | [7 empty] | 0 | 0 | Federally-Regulated Consumer Product | 02/24/1998 |  | 03/30/2000
Rheem Sales Company, Inc. | Weatherking | WRMA-A030JK06X | Natural Gas | No Match | False | True | 1 | False | Horizontal | No Match | No Match | Non-Condensing | No Match | No Match |  | No Match |  | 60000 | 47000 |  |  | 58000 | 341 | 80 | [7 empty] | 0 | 0 | Federally-Regulated Consumer Product | 06/07/2000 |  | 04/29/2003
Lennox Industries Inc. | Lennox | GCS20R-042-75-** | Natural Gas | No Match | False | True | 1 | False | Down | No Match | No Match | Non-Condensing | No Match | No Match |  | No Match |  | 75000 | 58000 |  |  | 56500 | 631 | 80 | [7 empty] | 0 | 0 | Federally-Regulated Consumer Product | 03/30/2000 |  | 11/02/2001
Texas Furnace, LLC | Crown | UCA072NH4RH | Natural Gas | No Match | False | False | 1 | False | Up | No Match | No Match | Condensing | No Match | No Match |  | No Match |  | 64800 | 59000 |  |  | 67500 | 614 | 90.9 | 78 | [8 empty] | Federally-Regulated Consumer Product | 04/03/2002 |  | 11/19/2007
Rheem Sales Company, Inc. | Rheem | ROBC-112QBG* | Oil | Injection Type | False | False | 1 | False | Up | No Match | No Match | Non-Condensing | No Match | No Match |  | No Match |  | 140000 | 112000 |  |  | 136500 | 490 | 80 | [7 empty] | 0 | 0 | Federally-Regulated Consumer Product | 08/02/2000 |  | 09/30/2002
Carrier Corp. | International Comfort Products | C9MVX060F12 | Natural Gas | Induced Draft | False | False | 1 | False | Up | None | None | Condensing | Two-Stage Modulating |  | 0.75 | Standard |  | 60000 | 58000 |  |  | 48400 | 184 | 95 | 78 | [8 empty] | Federally-Regulated Consumer Product | 12/24/2008 |  | 08/17/2009
Amana Refrigeration, Inc. | Amana | GCCA115*X50 | LPG | No Match | False | False | 1 | False | Down | No Match | No Match | Condensing | No Match | No Match |  | No Match |  | 115000 | 108000 |  |  | 102900 | 141 | 92 | [7 empty] | 0 | 0 | Federally-Regulated Consumer Product | 03/29/2000 |  | 11/02/2001
Rheem Sales Company, Inc. | Rheem | FGRJ-06(EN)MAES | Natural Gas | No Match | False | False | 1 | False | Up | No Match | No Match | Condensing | No Match | No Match |  | No Match |  | 60000 | 56000 |  |  | 49500 | 299 | 92.5 | [9 empty] | Federally-Regulated Consumer Product | 11/01/2001 |  | 11/29/2001
International Comfort Products | Heil | NCPM100HJ** | Natural Gas | No Match | False | False | 1 | False | Down | No Match | No Match | Condensing | No Match | No Match |  | No Match |  | 100000 | 91000 |  |  | 82600 | 715 | 90 | [7 empty] | 0 | 0 | Federally-Regulated Consumer Product | 06/08/2000 |  | 04/03/2002
Crown Boiler Co. | Crown | UCA075NH3R | Natural Gas | No Match | False | False | 1 | False | Up | No Match | No Match | Condensing | No Match | No Match |  | No Match |  | 72000 | 66000 |  |  | 67000 | 766 | 90.9 | [7 empty] | 0 | 0 | Federally-Regulated Consumer Product | 03/29/2000 |  | 11/01/2001
Carrier Corp. | Carrier Corp. | 48TFM0053 | Natural Gas | Induced Draft | False | True | 1 | False | Horizontal |  | None | Non-Condensing | Single-Stage |  | 1.2 | Standard |  | 90000 | 72000 |  |  | 77800 | 608 | 80 | 78 | [8 empty] | Federally-Regulated Consumer Product | 05/30/2008 |  | 09/25/2008
Carrier Corp. | Sears, Roebuck, & Co. | C8MPL075B12 | LPG | Induced Draft | False | False | 1 | False | Up |  | None | Non-Condensing | Single-Stage |  | 0.5 | Standard |  | 75000 | 60000 |  |  | 75000 | 1272 | 80 | 78 | [8 empty] | Federally-Regulated Consumer Product | 05/30/2008 |  | 09/25/2008
Carrier Corp. | International Comfort Products | PGN448090K*1 | LPG | Induced Draft | False | True | 1 | False | Down |  | None | Non-Condensing | Single-Stage |  | 1 | Standard |  | 90000 | 73000 |  |  | 78100 | 442 | 80.4 | 78 | [8 empty] | Federally-Regulated Consumer Product | 11/21/2008 |  | 02/27/2009
Carrier Corp. | Bryant Heating & Cooling Systems | 583ANW060130 | Natural Gas | No Match | False | True | 1 | False | Horizontal | No Match | No Match | Non-Condensing | No Match | No Match |  | No Match |  | 130000 | 103000 |  |  | 114700 | 1071 | 80.3 | 78 | [8 empty] | Federally-Regulated Consumer Product | 06/04/2002 |  | 11/19/2007
Rheem Sales Company, Inc. | Ruud | URKA-A048JK06E | Natural Gas | No Match | False | True | 1 | False | Down | No Match | No Match | Non-Condensing | No Match | No Match |  | No Match |  | 60000 | 47000 |  |  | 58000 | 341 | 80 | [7 empty] | 0 | 0 | Federally-Regulated Consumer Product | 02/10/1998 |  | 03/30/2000
Carrier Corp. - Syracuse | Carrier | 582ANW060130N | Natural Gas | No Match | False | True | 1 | False | Down | No Match | No Match | Non-Condensing | No Match | No Match |  | No Match |  | 130000 | 103000 |  |  | 114700 | 1071 | 80.3 | [7 empty] | 0 | 0 | Federally-Regulated Consumer Product | 03/30/2000 |  | 06/04/2002
Unitary Products Group | Luxaire | DAYA-F042N045 | Natural Gas | No Match | False | True | 1 | False | Horizontal | No Match | No Match | Non-Condensing | No Match | No Match |  | No Match |  | 45000 | 37000 |  |  | 37300 | 422 | 80.4 | [7 empty] | 0 | 0 | Federally-Regulated Consumer Product | 08/06/1998 |  | 03/29/2000
Trane U.S. Inc. | American Standard, Inc. | ADD120R960C* | Natural Gas | No Match | False | False | 1 | False | Down | No Match | No Match | Non-Condensing | No Match | No Match |  | No Match |  | 120000 | 96000 |  |  | 109400 | 993 | 80 | [7 empty] | 0 | 0 | Federally-Regulated Consumer Product | 06/01/1998 |  | 03/30/2000
Nordyne, LLC | Kelvinator | KG6RA096*-12B | Natural Gas | No Match | False | False | 1 | False | Horizontal | No Match | No Match | Non-Condensing | No Match | No Match |  | No Match |  | 96000 | 78000 |  |  | 96000 | 601 | 80.5 | [9 empty] | Federally-Regulated Consumer Product | 04/03/2002 |  | 04/29/2003
Daikin Comfort Technologies Manufacturing, L.P. | Amana | GUIC090**30 | Natural Gas | No Match | False | False | 1 | False | Horizontal | No Match | No Match | Non-Condensing | No Match | No Match |  | No Match |  | 92000 | 74000 |  |  | 77000 | 558 | 80 | 78 | [8 empty] | Federally-Regulated Consumer Product | 09/30/2002 |  | 11/19/2007
Carrier Corp. - Syracuse | Carrier | 583ANW030060N | Natural Gas | No Match | False | True | 1 | False | Horizontal | No Match | No Match | Non-Condensing | No Match | No Match |  | No Match |  | 60000 | 46000 |  |  | 59100 | 399 | 78.4 | [7 empty] | 0 | 0 | Federally-Regulated Consumer Product | 03/30/2000 |  | 08/02/2000
Texas Furnace, LLC | Crown | MDA100NH4RH | Natural Gas | No Match | False | False | 1 | False | Horizontal | No Match | No Match | Non-Condensing | No Match | No Match |  | No Match |  | 90000 | 73000 |  |  | 94400 | 1128 | 80.2 | 78 | [8 empty] | Federally-Regulated Consumer Product | 02/13/2002 |  | 11/19/2007
Carrier Corp. | Sears, Roebuck, & Co. | PGX348080K*1 | Natural Gas | Induced Draft | False | True | 1 | False | Down |  | None | Non-Condensing | Single-Stage |  | 1 | Standard |  | 80000 | 63000 |  |  | 78600 | 519 | 79.6 | 78 | [8 empty] | Federally-Regulated Consumer Product | 11/19/2007 |  | 08/17/2009
Carrier Corp. | Carrier Corp. | 48DT-0420603** | Natural Gas | Induced Draft | False | True | 1 | False | Down |  | None | Non-Condensing | Two-Stage Modulating |  | 0 | Standard |  | 60000 | 49000 |  |  | 60400 | 232 | 78.6 | 78 | [8 empty] | Federally-Regulated Consumer Product | 11/19/2007 |  | 05/30/2008
Carrier Corp. - Syracuse | Carrier | 583BNW030040 | LPG | No Match | False | True | 1 | False | Down | No Match | No Match | Non-Condensing | No Match | No Match |  | No Match |  | 40000 | 31000 |  |  | 38100 | 355 | 80.1 | [7 empty] | 0 | 0 | Federally-Regulated Consumer Product | 03/30/2000 |  | 06/04/2002
Rheem Sales Company, Inc. | Ruud | UKNB-A102*L22E | Natural Gas | Induced Draft | False | True | 3 | False | Down |  | None | Non-Condensing | Two-Stage Modulating |  | 2 | Standard |  | 225000 | 180000 | [6 empty] | 80 | 80 | [6 empty] | Federally-Regulated Commercial & Industrial Equipment | 05/07/2008 |  | 12/24/2008
Carrier Corp. | Bryant Heating & Cooling Systems | 310AAV024070 | LPG | Induced Draft | False | False | 1 | False | Down |  | None | Non-Condensing | Single-Stage |  | 0.2 | Standard |  | 66000 | 53000 |  |  | 58200 | 487 | 80 | 78 | [8 empty] | Federally-Regulated Consumer Product | 05/30/2008 |  | 09/25/2008
Rheem Sales Company, Inc. | Rheem | RKMA-A042JK12E | Natural Gas | No Match | False | True | 1 | False | Horizontal | No Match | No Match | Non-Condensing | No Match | No Match |  | No Match |  | 120000 | 94000 |  |  | 117000 | 603 | 80 | 78 | [6 empty] | 0 | 0 | Federally-Regulated Consumer Product | 02/10/1998 |  | 11/19/2007
Trane U.S. Inc. | Trane | YCY060G1MOA* | LPG | No Match | False | True | 1 | False | Down | No Match | No Match | Non-Condensing | No Match | No Match |  | No Match |  | 120000 | 96000 |  |  | 110300 | 363 | 80 | 78 | [6 empty] | 0 | 0 | Federally-Regulated Consumer Product | 03/30/2000 |  | 11/19/2007
Carrier Corp. | Bryant Heating & Cooling Systems | 355MAV060100-L** | Natural Gas | No Match | False | False | 1 | False | Horizontal | No Match | No Match | Condensing | No Match | No Match |  | No Match |  | 65000 | 61000 |  |  | 68000 | 81 | 93.7 | [7 empty] | 0 | 0 | Federally-Regulated Consumer Product | 02/10/1998 |  | 03/29/2000
Texas Furnace, LLC | Texas Furnace, LLC | TBA100NH3RX | Natural Gas | No Match | False | False | 1 | False | Down | No Match | No Match | Non-Condensing | No Match | No Match |  | No Match |  | 100000 | 81000 |  |  | 96200 | 698 | 80.2 | 78 | [8 empty] | Federally-Regulated Consumer Product | 11/29/2001 |  | 11/19/2007
Rheem Sales Company, Inc. | Rheem | TGPS-07NAMGR | LPG | Induced Draft | False | False | 1 | False | Horizontal | None | None | Non-Condensing | Single-Stage | Multiple-Speed | 0.5 | Standard |  | 75000 | 60000 |  |  | 73000 | 1323 | 80 | 78 | [8 empty] | Federally-Regulated Consumer Product | 11/19/2007 |  | 11/21/2008
Lennox Industries Inc. | Lennox | GCS20-042-75-** | Natural Gas | No Match | False | True | 1 | False | Horizontal | No Match | No Match | Non-Condensing | No Match | No Match |  | No Match |  | 75000 | 58000 |  |  | 56500 | 631 | 80 | 78 | [6 empty] | 0 | 0 | Federally-Regulated Consumer Product | 03/30/2000 |  | 11/19/2007
Unitary Products Group | Coleman | DGAT090BDF | Natural Gas | No Match | False | False | 1 | True | Down | No Match | No Match | Non-Condensing | No Match | No Match |  | No Match |  | 90000 | 72000 |  |  | 77400 | 525 | 80 | [7 empty] | 0 | 0 | Federally-Regulated Consumer Product | 06/07/2000 |  | 04/03/2002
Carrier Corp. | Bryant Heating & Cooling Systems | 340MAV060100* | LPG | No Match | False | False | 1 | False | Down | No Match | No Match | Condensing | No Match | No Match |  | No Match |  | 100000 | 93000 |  |  | 84300 | 891 | 91 | 78 | [8 empty] | Federally-Regulated Consumer Product | 04/03/2002 |  | 11/19/2007
International Comfort Products | Sears | PGAA30D1K*** | Natural Gas | No Match | False | True | 1 | False | Horizontal | No Match | No Match | Non-Condensing | No Match | No Match |  | No Match |  | 90000 | 70000 |  |  | 77600 | 421 | 80.1 | [7 empty] | 0 | 0 | Federally-Regulated Consumer Product | 02/10/1998 |  | 03/30/2000
Trane U.S. Inc. | American Standard, Inc. | ADD140C960D* | LPG | No Match | False | False | 1 | False | Down | No Match | No Match | Non-Condensing | No Match | No Match |  | No Match |  | 140000 | 113000 |  |  | 133500 | 1119 | 80 | [7 empty] | 0 | 0 | Federally-Regulated Consumer Product | 12/05/2000 |  | 03/13/2001
Carrier Corp. - Syracuse | Payne | PY1PNB042090 | Natural Gas | No Match | False | True | 1 | False | Down | No Match | No Match | Non-Condensing | No Match | No Match |  | No Match |  | 90000 | 71000 |  |  | 77200 | 596 | 79.9 | [7 empty] | 0 | 0 | Federally-Regulated Consumer Product | 12/21/1998 |  | 03/30/2000
Carrier Corp. | Payne Heating & Cooling | PG9MAA036060** | Natural Gas | No Match | False | False | 1 | False | Horizontal | No Match | No Match | Condensing | No Match | No Match |  | No Match |  | 60000 | 56000 |  |  | 51800 | 335 | 90 | [7 empty] | 0 | 0 | Federally-Regulated Consumer Product | 02/10/1998 |  | 03/29/2000
Carrier Corp. | Bryant | 574B*W060130NB* | LPG | Induced Draft | False | True | 3 | True | Horizontal | No Match | None | Non-Condensing | Single-Stage | No Match | 1 | Standard |  | 130000 | 104000 |  |  | 116 | 868 | 80.3 | 75 | [8 empty] | Non Federally-Regulated | 11/03/2006 |  | 11/16/2007
Lennox Industries Inc. | Lennox | G50UH-48C-135-* | LPG | No Match | False | False | 1 | False | Up | No Match | No Match | Non-Condensing | No Match | No Match |  | No Match |  | 132000 | 106000 |  |  | 113800 | 654 | 80 | [7 empty] | 0 | 0 | Federally-Regulated Consumer Product | 03/30/2000 |  | 06/07/2000
Daikin Comfort Technologies Manufacturing, L.P. | Amana | GUSA090*X40 | Natural Gas | No Match | False | False | 1 | False | Up | No Match | No Match | Condensing | No Match | No Match |  | No Match |  | 92000 | 87000 |  |  | 81000 | 481 | 92.1 | 78 | [8 empty] | Federally-Regulated Consumer Product | 09/30/2002 |  | 11/19/2007
Trane U.S. Inc. | American Standard, Inc. | YCX024G1LOA* | Natural Gas | No Match | False | True | 1 | False | Down | No Match | No Match | Non-Condensing | No Match | No Match |  | No Match |  | 38000 | 30000 |  |  | 38400 | 284 | 80 | [9 empty] | Federally-Regulated Consumer Product | 09/30/2002 |  | 04/29/2003
Carrier Corp. | Bryant Heating & Cooling Systems | 581CJV060090N | LPG | Induced Draft | False | True | 1 | False | Down |  | None | Non-Condensing | Single-Stage |  | 1.3 | Standard |  | 90000 | 73000 |  |  | 76900 | 600 | 81 | 78 | [8 empty] | Federally-Regulated Consumer Product | 05/30/2008 |  | 09/25/2008
Crown Boiler Co. | Crown | MBA100NH5R* | LPG | No Match | False | False | 1 | False | Down | No Match | No Match | Non-Condensing | No Match | No Match |  | No Match |  | 100000 | 81000 |  |  | 95100 | 938 | 80.2 | [7 empty] | 0 | 0 | Federally-Regulated Consumer Product | 03/29/2000 |  | 11/01/2001
Carrier Corp. - Syracuse | Carrier | PY2PNB048090 | LPG | No Match | False | True | 1 | False | Horizontal | No Match | No Match | Non-Condensing | No Match | No Match |  | No Match |  | 90000 | 70000 |  |  | 77400 | 829 | 78.6 | [7 empty] | 0 | 0 | Federally-Regulated Consumer Product | 03/30/2000 |  | 06/07/2000
Rheem Sales Company, Inc. | Weatherking | WRKA-A036JK08X | Natural Gas | No Match | False | True | 1 | False | Down | No Match | No Match | Non-Condensing | No Match | No Match |  | No Match |  | 80000 | 62000 |  |  | 77500 | 454 | 80 | [7 empty] | 0 | 0 | Federally-Regulated Consumer Product | 06/07/2000 |  | 04/29/2003
Texas Furnace, LLC | Haier | HCA080N4I | Natural Gas | Induced Draft | False | False | 1 | False | Down | None | None | Non-Condensing | Single-Stage | Multiple-Speed | 0.5 | Standard |  | 80000 | 65000 |  |  | 75300 | 1075 | 80.2 | 78 | [8 empty] | Federally-Regulated Consumer Product | 11/19/2007 |  | 09/25/2008
Trane U.S. Inc. | American Standard, Inc. | AUD100R948K* | Natural Gas | No Match | False | False | 1 | False | Up | No Match | No Match | Non-Condensing | No Match | No Match |  | No Match |  | 100000 | 79000 |  |  | 91000 | 757 | 80 | 78 | [8 empty] | Federally-Regulated Consumer Product | 09/30/2002 |  | 11/19/2007
Lennox Industries Inc. | Lennox | GSR21Q3-80-** | Natural Gas | No Match | False | False | 1 | False | Horizontal | No Match | No Match | Condensing | No Match | No Match |  | No Match |  | 80000 | 76000 |  |  | 67100 | 0 | 93 | [7 empty] | 0 | 0 | Federally-Regulated Consumer Product | 05/11/1999 |  | 03/30/2000
Unitary Products Group | Luxaire | DAYH-F042N080 | Natural Gas | No Match | False | True | 1 | False | Horizontal | No Match | No Match | Non-Condensing | No Match | No Match |  | No Match |  | 80000 | 64000 |  |  | 74700 | 989 | 80.6 | [7 empty] | 0 | 0 | Federally-Regulated Consumer Product | 08/06/1998 |  | 03/29/2000
International Comfort Products | Heil | NTGM075EG** | Natural Gas | No Match | False | False | 1 | False | Horizontal | No Match | No Match | Condensing | No Match | No Match |  | No Match |  | 75000 | 68000 |  |  | 68500 | 524 | 92 | [7 empty] | 0 | 0 | Federally-Regulated Consumer Product | 02/10/1998 |  | 03/30/2000
International Comfort Products | ICP Commercial | NBF125J20*** | LPG | No Match | False | False | 1 | False | Horizontal | No Match | No Match | Non-Condensing | No Match | No Match |  | No Match |  | 125000 | 99000 |  |  | 114100 | 1193 | 80 | [7 empty] | 0 | 0 | Federally-Regulated Consumer Product | 03/30/2000 |  | 06/08/2000
Carrier Corp. - Syracuse | Carrier | 582ANW024060N | Natural Gas | No Match | False | True | 1 | False | Down | No Match | No Match | Non-Condensing | No Match | No Match |  | No Match |  | 60000 | 46000 |  |  | 59100 | 395 | 78.4 | [7 empty] | 0 | 0 | Federally-Regulated Consumer Product | 03/30/2000 |  | 08/02/2000
Carrier Corp. - Syracuse | Carrier | 583ANW036090N | Natural Gas | No Match | False | True | 1 | False | Down | No Match | No Match | Non-Condensing | No Match | No Match |  | No Match |  | 88000 | 70000 |  |  | 77000 | 630 | 79.9 | [7 empty] | 0 | 0 | Federally-Regulated Consumer Product | 03/30/2000 |  | 08/02/2000
Trane U.S. Inc. | American Standard, Inc. | YCY060G1MOA* | Natural Gas | No Match | False | True | 1 | False | Horizontal | No Match | No Match | Non-Condensing | No Match | No Match |  | No Match |  | 120000 | 96000 |  |  | 112700 | 363 | 80 | [7 empty] | 0 | 0 | Federally-Regulated Consumer Product | 06/07/2000 |  | 03/13/2001
Carrier Corp. | International Comfort Products | PGH060KN | Natural Gas | Induced Draft | False | True | 1 | False | Down |  | None | Non-Condensing | Single-Stage |  | 1.3 | Standard |  | 120000 | 101000 |  |  | 113900 | 1303 | 80.7 | 78 | [8 empty] | Federally-Regulated Consumer Product | 05/30/2008 |  | 09/25/2008
Allied Air | Allied Air | G1D80BR075D14B*-*** | LPG | Induced Draft | False | False | 1 | False | Down | None | None | Non-Condensing | Single-Stage |  | 0.33 | Standard |  | 75000 | 60000 |  |  | 77000 | 760 | 80 | 78 | [8 empty] | Federally-Regulated Consumer Product | 11/19/2007 |  | 11/24/2009
Lennox Industries Inc. | Lennox | 10GCS060-100-*P | Natural Gas | No Match | False | True | 1 | False | Horizontal | No Match | No Match | Non-Condensing | No Match | No Match |  | No Match |  | 100000 | 80000 |  |  | 97000 | 1066 | 80 | [7 empty] | 0 | 0 | Federally-Regulated Consumer Product | 03/30/2000 |  | 06/07/2000
International Comfort Products | Sears | NCGM100EH** | Natural Gas | No Match | False | False | 1 | False | Down | No Match | No Match | Condensing | No Match | No Match |  | No Match |  | 100000 | 90000 |  |  | 85600 | 613 | 90 | [7 empty] | 0 | 0 | Federally-Regulated Consumer Product | 02/10/1998 |  | 03/30/2000
Lennox Industries Inc. | Lennox | G41UF-36B-045-** | Natural Gas | No Match | False | False | 1 | False | Up | No Match | No Match | Condensing | No Match | No Match |  | No Match |  | 44000 | 41000 |  |  | 34100 | 204 | 90 | 78 | [8 empty] | Federally-Regulated Consumer Product | 09/30/2002 |  | 11/19/2007
Lennox Industries Inc. | Lennox | GCS29*-060-150-*(P/ | LPG | No Match | False | True | 1 | False | Horizontal | No Match | No Match | Non-Condensing | No Match | No Match |  | No Match |  | 150000 | 120000 |  |  | 137300 | 1190 | 80 | [7 empty] | 0 | 0 | Federally-Regulated Consumer Product | 03/30/2000 |  | 06/07/2000
Carrier Corp. - Syracuse | Carrier | 48GS04811530 | Natural Gas | No Match | False | True | 1 | False | Down | No Match | No Match | Non-Condensing | No Match | No Match |  | No Match |  | 115000 | 92000 |  |  | 94500 | 899 | 81.1 | [7 empty] | 0 | 0 | Federally-Regulated Consumer Product | 12/21/1998 |  | 06/04/2002
Amana Refrigeration, Inc. | Amana | GDC090X50B | LPG | No Match | False | False | 1 | False | Down | No Match | No Match | Condensing | No Match | No Match |  | No Match |  | 92000 | 87000 |  |  | 82000 | 590 | 94.4 | [7 empty] | 0 | 0 | Federally-Regulated Consumer Product | 03/29/2000 |  | 09/28/2000
Carrier Corp. | International Comfort Products | PGF324060K*1 | LPG | Induced Draft | False | True | 1 | False | Down |  | None | Non-Condensing | Single-Stage |  | 0.5 | Standard |  | 60000 | 48000 |  |  | 59400 | 314 | 79.6 | 78 | [8 empty] | Federally-Regulated Consumer Product | 11/19/2007 |  | 08/17/2009
Texas Furnace, LLC | Haier | NGA140N5I | LPG | Induced Draft | False | False | 1 | False | Up | None | None | Non-Condensing | Single-Stage | Multiple-Speed | 0.75 | Standard |  | 140000 | 114000 |  |  | 134300 | 1294 | 80.2 | 78 | [8 empty] | Federally-Regulated Consumer Product | 11/19/2007 |  | 09/25/2008
Rheem Sales Company, Inc. | Weatherking | WGRJ-09(E/N)ZAJS | Natural Gas | No Match | False | False | 1 | False | Up | No Match | No Match | Condensing | No Match | No Match |  | No Match |  | 90000 | 83000 |  |  | 84000 | 645 | 92 | [7 empty] | 0 | 0 | Federally-Regulated Consumer Product | 02/10/1998 |  | 03/30/2000
Trane U.S. Inc. | American Standard, Inc. | CDB060A936B* | Natural Gas | No Match | False | False | 1 | False | Down | No Match | No Match | Non-Condensing | No Match | No Match |  | No Match |  | 60000 | 48000 |  |  | 56400 | 711 | 80 | [7 empty] | 0 | 0 | Federally-Regulated Consumer Product | 12/05/2000 |  | 03/13/2001
Excel Comfort Systems, Inc. | Intertherm | G2RR050C12 | Natural Gas | No Match | False | False | 1 | False | Horizontal | No Match | No Match | Non-Condensing | No Match | No Match |  | No Match |  | 50000 | 40000 |  |  | 37400 | 264 | 80 | [7 empty] | 0 | 0 | Federally-Regulated Consumer Product | 06/07/2000 |  | 11/02/2001
Carrier Corp. | Bryant Heating & Cooling Systems | 581CJV048060N | Natural Gas | Induced Draft | False | True | 1 | False | Horizontal |  | None | Non-Condensing | Single-Stage |  | 1.2 | Standard |  | 60000 | 50000 |  |  | 56900 | 806 | 80.2 | 78 | [8 empty] | Federally-Regulated Consumer Product | 05/30/2008 |  | 09/25/2008
Nordyne, LLC | Intertherm | M1M*-070-*** | LPG | No Match | False | False | 1 | True | Down | No Match | No Match | Non-Condensing | No Match | No Match |  | No Match |  | 70000 | 57000 |  |  | 57100 | 578 | 80 | [7 empty] | 0 | 0 | Federally-Regulated Consumer Product | 05/11/1999 |  | 03/29/2000
Aire Flo | Aire Flo | AF90MPB100U3* | Natural Gas | No Match | False | False | 1 | False | Up | No Match | No Match | Condensing | No Match | No Match |  | No Match |  | 100000 | 88000 |  |  | 86600 | 461 | 90 | [9 empty] | Federally-Regulated Consumer Product | 11/01/2001 |  | 02/06/2002
International Comfort Products | Tempstar | N9MP1075B12** | Natural Gas | No Match | False | False | 1 | False | Up | No Match | No Match | Condensing | No Match | No Match |  | No Match |  | 75000 | 69000 |  |  | 67900 | 699 | 90 | [9 empty] | Federally-Regulated Consumer Product | 11/01/2001 |  | 02/07/2002
Rheem Sales Company, Inc. | Rheem | RGLH-07NAUER | Natural Gas | No Match | False | False | 1 | False | Down | No Match | No Match | Non-Condensing | No Match | No Match |  | No Match |  | 75000 | 61000 |  |  | 74900 | 862 | 81.1 | 78 | [6 empty] | 0 | 0 | Federally-Regulated Consumer Product | 03/30/2000 |  | 11/19/2007
Trane U.S. Inc. | Trane | TDD100R9V5D* | Natural Gas | No Match | False | False | 1 | False | Down | No Match | No Match | Non-Condensing | No Match | No Match |  | No Match |  | 100000 | 81000 |  |  | 95000 | 175 | 80 | [7 empty] | 0 | 0 | Federally-Regulated Consumer Product | 03/30/2000 |  | 09/28/2000
Texas Furnace, LLC | Texas Furnace, LLC | ABA100NI5R | LPG | Induced Draft | False | False | 1 | False | Horizontal | None | None | Non-Condensing | Single-Stage | Multiple-Speed | 0.75 | Standard |  | 100000 | 81000 |  |  | 95100 | 1111 | 80.2 | 78 | [8 empty] | Federally-Regulated Consumer Product | 11/19/2007 |  | 09/25/2008
Trane U.S. Inc. | Trane | TDX040C924C* | Natural Gas | No Match | False | False | 1 | False | Horizontal | No Match | No Match | Condensing | No Match | No Match |  | No Match |  | 40000 | 38000 |  |  | 33900 | 185 | 91 | [7 empty] | 0 | 0 | Federally-Regulated Consumer Product | 03/30/2000 |  | 09/30/2002
Carrier Corp. | International Comfort Products | PGN348060K00* | Natural Gas | Induced Draft | False | True | 1 | False | Horizontal |  | None | Non-Condensing | Single-Stage |  | 0.5 | Standard |  | 90000 | 71000 |  |  | 77100 | 1111 | 78.5 | 78 | [8 empty] | Federally-Regulated Consumer Product | 11/19/2007 |  | 12/24/2008
Carrier Corp. - Syracuse | Bryant | 583BPW048115N | Natural Gas | No Match | False | True | 3 | False | Down | No Match | No Match | Non-Condensing | No Match | No Match |  | No Match |  | 115000 | 92000 |  |  | 94500 | 1016 | 81.1 | 78 | 81.9 | 80 |  |  |  |  | 0 | 3 | Non Federally-Regulated | 03/02/2000 |  | 11/02/2006
Carrier Corp. | Payne Heating & Cooling | PY1P*B048115A* | Natural Gas | Induced Draft | False | True | 3 | True | Down | No Match | None | Non-Condensing | Single-Stage | No Match | 0.75 | Standard |  | 115000 | 92000 |  |  | 95 | 95 | 93 | 75 | [8 empty] | Non Federally-Regulated | 11/03/2006 |  | 11/16/2007
Rheem Sales Company, Inc. | Weatherking | WGLH-05NAUER | Natural Gas | No Match | False | False | 1 | False | Down | No Match | No Match | Non-Condensing | No Match | No Match |  | No Match |  | 50000 | 41000 |  |  | 37100 | 321 | 81.5 | [7 empty] | 0 | 0 | Federally-Regulated Consumer Product | 06/07/2000 |  | 11/29/2001
Rheem Sales Company, Inc. | Heat Controller | GLDH75-E4AX | Natural Gas | No Match | False | False | 1 | False | Horizontal | No Match | No Match | Condensing | No Match | No Match |  | No Match |  | 75000 | 69000 |  |  | 67000 | 587 | 92 | [7 empty] | 0 | 0 | Federally-Regulated Consumer Product | 06/07/2000 |  | 11/01/2001
Lennox Industries Inc. | Armstrong | GCS16-060-120-** | LPG | No Match | False | True | 1 | False | Down | No Match | No Match | Non-Condensing | No Match | No Match |  | No Match |  | 120000 | 93000 |  |  | 114900 | 1055 | 80 | 78 | [6 empty] | 0 | 0 | Federally-Regulated Consumer Product | 06/07/2000 |  | 11/19/2007
Carrier Corp. | International Comfort Products | PGX342080K*1 | Natural Gas | Induced Draft | False | True | 1 | False | Horizontal |  | None | Non-Condensing | Single-Stage |  | 0.75 | Standard |  | 80000 | 63000 |  |  | 78400 | 561 | 79.6 | 78 | [8 empty] | Federally-Regulated Consumer Product | 11/19/2007 |  | 08/17/2009
Texas Furnace, LLC | Eubank | ADA100NI5R | Natural Gas | Induced Draft | False | False | 1 | False | Horizontal | None | None | Non-Condensing | Single-Stage | Multiple-Speed | 0.75 | Standard |  | 100000 | 81000 |  |  | 95100 | 1111 | 80.2 | 78 | [8 empty] | Federally-Regulated Consumer Product | 11/19/2007 |  | 09/25/2008
Rheem Sales Company, Inc. | Ruud | UGLK-12EARJR | Natural Gas | No Match | False | False | 1 | False | Down | No Match | No Match | Non-Condensing | No Match | No Match |  | No Match |  | 125000 | 102000 |  |  | 111900 | 1130 | 80 | 78 | [8 empty] | Federally-Regulated Consumer Product | 08/05/2002 |  | 11/19/2007
Excel Comfort Systems, Inc. | Carrier | 58BMA155-20 | Oil | No Match | False | False | 1 | False | Up | No Match | No Match | Non-Condensing | No Match | No Match |  | No Match |  | 155300 | 125000 |  |  | 132900 | 1207 | 80.3 | [7 empty] | 0 | 0 | Federally-Regulated Consumer Product | 12/21/1999 |  | 06/07/2000
Excel Comfort Systems, Inc. | Ducane | CMPB100U3 | Natural Gas | No Match | False | False | 1 | False | Horizontal | No Match | No Match | Condensing | No Match | No Match |  | No Match |  | 100000 | 88000 |  |  | 86600 | 461 | 90 | [7 empty] | 0 | 0 | Federally-Regulated Consumer Product | 08/02/2000 |  | 12/04/2000
Rheem Sales Company, Inc. | Ruud | UOPC-112QBA* | Oil | No Match | False | False | 1 | False | Horizontal | No Match | No Match | Non-Condensing | No Match | No Match |  | No Match |  | 140000 | 112000 |  |  | 135200 | 411 | 80.9 | [7 empty] | 0 | 0 | Federally-Regulated Consumer Product | 10/22/1999 |  | 03/30/2000
Carrier Corp. - Syracuse | Carrier | PY2PNB024060 | Natural Gas | No Match | False | True | 1 | False | Horizontal | No Match | No Match | Non-Condensing | No Match | No Match |  | No Match |  | 60000 | 46000 |  |  | 59100 | 395 | 78.4 | [7 empty] | 0 | 0 | Federally-Regulated Consumer Product | 03/30/2000 |  | 08/02/2000
Rheem Sales Company, Inc. | Ruud | EGPJ-10NBRJR | Natural Gas | No Match | False | False | 1 | False | Horizontal | No Match | No Match | Non-Condensing | No Match | No Match |  | No Match |  | 100000 | 81000 |  |  | 95300 | 1030 | 80 | [7 empty] | 0 | 0 | Federally-Regulated Consumer Product | 06/07/2000 |  | 11/29/2001
Trane U.S. Inc. | Trane | DCY024F1LOA** | Natural Gas | No Match | False | True | 1 | False | Down | No Match | No Match | Non-Condensing | No Match | No Match |  | No Match |  | 50000 | 39000 |  |  | 78300 | 249 | 78.3 | [7 empty] | 0 | 0 | Federally-Regulated Consumer Product | 02/10/1998 |  | 03/30/2000
Texas Furnace, LLC | Haier | HGA100N5IX | LPG | Induced Draft | False | False | 1 | False | Down | None | None | Non-Condensing | Single-Stage | Multiple-Speed | 0.75 | Standard |  | 100000 | 81000 |  |  | 95100 | 1111 | 80.2 | 78 | [8 empty] | Federally-Regulated Consumer Product | 11/19/2007 |  | 09/25/2008
International Comfort Products | Sears | PGMD60G090** | Natural Gas | No Match | False | True | 1 | False | Down | No Match | No Match | Non-Condensing | No Match | No Match |  | No Match |  | 75000 | 59000 |  |  | 65500 | 661 | 81.3 | [7 empty] | 0 | 0 | Federally-Regulated Consumer Product | 02/10/1998 |  | 03/30/2000
Rheem Sales Company, Inc. | Rheem | RRMA-A024JK08X | Natural Gas | No Match | False | True | 1 | False | Down | No Match | No Match | Non-Condensing | No Match | No Match |  | No Match |  | 80000 | 62000 |  |  | 78000 | 345 | 80 | [7 empty] | 0 | 0 | Federally-Regulated Consumer Product | 02/10/1998 |  | 03/30/2000
Trane U.S. Inc. | Trane | YCD060C4L*B* | Natural Gas | No Match | False | True | 3 | False | Down | No Match | No Match | Non-Condensing | No Match | No Match |  | No Match |  | 90000 | 73000 |  |  | 77800 | 843 | 81 | 78 | 81 | 80 |  |  |  |  | 0 | 0 | Non Federally-Regulated | 01/12/1994 |  | 11/16/2007
Carrier Corp. | Bryant Heating & Cooling Systems | 310AAV048110 | Natural Gas | Induced Draft | False | False | 1 | False | Up |  | None | Non-Condensing | Single-Stage |  | 0.5 | Standard |  | 110000 | 89000 |  |  | 97200 | 768 | 80 | 78 | [8 empty] | Federally-Regulated Consumer Product | 05/30/2008 |  | 09/25/2008
Armstrong | Armstrong | PGE10*60D150**-*** | Natural Gas | No Match | False | True | 1 | False | Down | No Match | No Match | Non-Condensing | No Match | No Match |  | No Match |  | 150000 | 120000 |  |  | 134400 | 1191 | 80 | [7 empty] | 0 | 0 | Federally-Regulated Consumer Product | 06/30/1999 |  | 03/30/2000
Armstrong | Armstrong | PGE(10/12)*42D075** | LPG | No Match | False | True | 1 | False | Down | No Match | No Match | Non-Condensing | No Match | No Match |  | No Match |  | 75000 | 60000 |  |  | 76600 | 659 | 80 | [9 empty] | Federally-Regulated Consumer Product | 11/28/2001 |  | 06/04/2002
Carrier Corp. | Bryant Heating & Cooling Systems | 350MAV060080 | Natural Gas | No Match | False | False | 1 | False | Up | No Match | No Match | Condensing | No Match | No Match |  | No Match |  | 80000 | 75000 |  |  | 65400 | 815 | 93.1 | [7 empty] | 0 | 0 | Federally-Regulated Consumer Product | 02/10/1998 |  | 03/29/2000
Lennox Industries Inc. | Lennox | 80MGF2-45A-** | LPG | No Match | False | False | 1 | False | Up | No Match | No Match | Non-Condensing | No Match | No Match |  | No Match |  | 45000 | 36000 |  |  | 38200 | 288 | 80 | [7 empty] | 0 | 0 | Federally-Regulated Consumer Product | 03/30/2000 |  | 06/07/2000
Trane U.S. Inc. | Trane | TDC100C948B* | Natural Gas | No Match | False | False | 1 | False | Down | No Match | No Match | Condensing | No Match | No Match |  | No Match |  | 100000 | 93000 |  |  | 85100 | 658 | 91 | 78 | [8 empty] | Federally-Regulated Consumer Product | 09/30/2002 |  | 11/19/2007
Unitary Products Group | York | FL8C08020UH11 | Natural Gas | No Match | False | False | 1 | False | Horizontal | No Match | No Match | Non-Condensing | No Match | No Match |  | No Match |  | 80000 | 64000 |  |  | 74900 | 1066 | 80 | [7 empty] | 0 | 0 | Federally-Regulated Consumer Product | 06/07/2000 |  | 09/29/2000
Texas Furnace, LLC | H.E.P. Materials Corp., dba HEP Sales | ABA080NH5RX | Natural Gas | No Match | False | False | 1 | False | Down | No Match | No Match | Non-Condensing | No Match | No Match |  | No Match |  | 80000 | 65000 |  |  | 75800 | 839 | 80.2 | 78 | [8 empty] | Federally-Regulated Consumer Product | 04/03/2002 |  | 11/19/2007
Trane U.S. Inc. | American Standard, Inc. | YHC048A4M* | Natural Gas | No Match | False | True | 3 | False | Down | No Match | No Match | Non-Condensing | No Match | No Match |  | No Match |  | 80000 | 65000 |  |  | 77400 | 551 | 81 | 78 | 81 | 80 | [6 empty] | Non Federally-Regulated | 04/11/2001 |  | 11/16/2007
International Comfort Products | Heil | NTN6075FB** | Natural Gas | No Match | False | False | 1 | False | Horizontal | No Match | No Match | Non-Condensing | No Match | No Match |  | No Match |  | 75000 | 59000 |  |  | 66700 | 577 | 80 | [7 empty] | 0 | 0 | Federally-Regulated Consumer Product | 06/08/2000 |  | 04/29/2003
Unitary Products Group | York | P4DND20N14001 | LPG | No Match | False | False | 1 | False | Down | No Match | No Match | Non-Condensing | No Match | No Match |  | No Match |  | 130000 | 104000 |  |  | 113300 | 1451 | 80 | [7 empty] | 0 | 0 | Federally-Regulated Consumer Product | 08/03/2000 |  | 09/29/2000
Carrier Corp. | International Comfort Products | PGX330080K*1 | LPG | Induced Draft | False | True | 1 | False | Horizontal |  | None | Non-Condensing | Single-Stage |  | 0.5 | Standard |  | 80000 | 62000 |  |  | 79800 | 572 | 78.2 | 78 | [8 empty] | Federally-Regulated Consumer Product | 11/19/2007 |  | 08/17/2009
Texas Furnace, LLC | H.E.P. Materials Corp., dba HEP Sales | ADA140NH4R | Natural Gas | No Match | False | False | 1 | False | Horizontal | No Match | No Match | Non-Condensing | No Match | No Match |  | No Match |  | 140000 | 114000 |  |  | 134100 | 1180 | 80.2 | 78 | [8 empty] | Federally-Regulated Consumer Product | 04/03/2002 |  | 11/19/2007
Carrier Corp. | Payne Heating & Cooling | PG8MAA048090 | Natural Gas | No Match | False | False | 1 | False | Up | No Match | No Match | Non-Condensing | No Match | No Match |  | No Match |  | 88000 | 71000 |  |  | 76400 | 780 | 80 | 78 | [8 empty] | Federally-Regulated Consumer Product | 06/25/2002 |  | 11/19/2007
Trane U.S. Inc. | Trane | TDE120A960K* | Natural Gas | No Match | False | False | 1 | False | Down | No Match | No Match | Non-Condensing | No Match | No Match |  | No Match |  | 120000 | 96000 |  |  | 113900 | 1123 | 80 | [7 empty] | 0 | 0 | Federally-Regulated Consumer Product | 12/05/2000 |  | 03/13/2001
International Comfort Products | ICP Commercial | NTGM075EG** | LPG | No Match | False | False | 1 | False | Horizontal | No Match | No Match | Condensing | No Match | No Match |  | No Match |  | 75000 | 68000 |  |  | 68500 | 524 | 92 | [7 empty] | 0 | 0 | Federally-Regulated Consumer Product | 03/30/2000 |  | 06/08/2000
Carrier Corp. - Syracuse | Carrier | 48HJL00650 | Natural Gas | No Match | False | True | 3 | False | Down | No Match | No Match | Non-Condensing | No Match | No Match |  | No Match |  | 60000 | 50000 |  |  | 56900 | 705 | 80.2 | 78 | 81.2 | 80 |  |  |  |  | 0 | 3 | Non Federally-Regulated | 08/11/2000 |  | 11/02/2006
Lennox Industries Inc. | Lennox | G40UH-36A-070X-* | Natural Gas | No Match | False | False | 1 | False | Up | No Match | No Match | Non-Condensing | No Match | No Match |  | No Match |  | 66000 | 53000 |  |  | 56100 | 412 | 80 | [7 empty] | 0 | 0 | Federally-Regulated Consumer Product | 03/30/2000 |  | 04/03/2002
Texas Furnace, LLC | Eubank | ADA080NH5R | LPG | No Match | False | False | 1 | False | Down | No Match | No Match | Non-Condensing | No Match | No Match |  | No Match |  | 80000 | 65000 |  |  | 75800 | 839 | 80.2 | 78 | [8 empty] | Federally-Regulated Consumer Product | 04/29/2003 |  | 11/19/2007
Armstrong | Armstrong | PGE(10/12)*24D050**- | Natural Gas | No Match | False | True | 1 | False | Horizontal | No Match | No Match | Non-Condensing | No Match | No Match |  | No Match |  | 50000 | 40000 |  |  | 37700 | 395 | 80 | [7 empty] | 0 | 0 | Federally-Regulated Consumer Product | 06/30/1999 |  | 03/30/2000
International Comfort Products | Heil | PGAA24D1K*** | Natural Gas | No Match | False | True | 1 | False | Horizontal | No Match | No Match | Non-Condensing | No Match | No Match |  | No Match |  | 90000 | 70000 |  |  | 77600 | 421 | 80.1 | [7 empty] | 0 | 0 | Federally-Regulated Consumer Product | 02/10/1998 |  | 03/30/2000
Consolidated Industries Corp. | Goettl | MBA100NH5R* | Natural Gas | No Match | False | False | 1 | False | Up | No Match | No Match | Non-Condensing | No Match | No Match |  | No Match |  | 100000 | 81000 |  |  | 95100 | 938 | 80.2 | 78 | [6 empty] | 0 | 0 | Federally-Regulated Consumer Product | 06/08/2000 |  | 09/16/2003
Nordyne, LLC | Nordyne | FG7SA 072*-23B | LPG | Induced Draft | False | False | 1 | False | Up | None | None | Non-Condensing | Single-Stage | Multiple-Speed | 0.5 | Standard |  | 72000 | 57000 | 1515 | 825 | 57000 | 781 | 80 | 78 | [8 empty] | Federally-Regulated Consumer Product | 05/30/2008 |  | 09/25/2008
Carrier Corp. | Carrier | 58MXA040-08** | Natural Gas | No Match | False | False | 1 | False | Horizontal | No Match | No Match | Condensing | No Match | No Match |  | No Match |  | 40000 | 38000 |  |  | 33200 | 173 | 93.7 | 78 | [6 empty] | 0 | 0 | Federally-Regulated Consumer Product | 03/29/2000 |  | 11/19/2007
Texas Furnace, LLC | H.E.P. Materials Corp., dba HEP Sales | CSA054NH3R | Natural Gas | No Match | False | False | 1 | False | Horizontal | No Match | No Match | Condensing | No Match | No Match |  | No Match |  | 54000 | 48000 |  |  | 50800 | 471 | 90.4 | 78 | [8 empty] | Federally-Regulated Consumer Product | 04/03/2002 |  | 11/19/2007
Aire Flo | Aire Flo | AF80MPA125B5 | Natural Gas | No Match | False | False | 1 | False | Down | No Match | No Match | Non-Condensing | No Match | No Match |  | No Match |  | 125000 | 100000 |  |  | 113400 | 901 | 80 | [7 empty] | 0 | 0 | Federally-Regulated Consumer Product | 06/08/2000 |  | 11/01/2001
Nordyne, LLC | Miller | G6RL080*-16 | Natural Gas | No Match | False | False | 1 | False | Down | No Match | No Match | Condensing | No Match | No Match |  | No Match |  | 80000 | 72000 |  |  | 88000 | 691 | 90 | [7 empty] | 0 | 0 | Federally-Regulated Consumer Product | 06/08/2000 |  | 04/03/2002
Carrier Corp. | Payne Heating & Cooling | PY2P*B048115* | Natural Gas | Induced Draft | False | True | 3 | True | Horizontal | No Match | None | Non-Condensing | Single-Stage | No Match | 0.5 | Standard |  | 115000 | 92000 |  |  | 95 | 1092 | 81.1 | 75 | [8 empty] | Non Federally-Regulated | 11/03/2006 |  | 11/16/2007
Carrier Corp. - Syracuse | Carrier | 48GP04209050 | Natural Gas | No Match | False | True | 3 | False | Horizontal | No Match | No Match | Non-Condensing | No Match | No Match |  | No Match |  | 90000 | 71000 |  |  | 77200 | 705 | 79.9 | 78 | 80.7 | 80 |  |  |  |  | 0 | 3 | Non Federally-Regulated | 01/04/2000 |  | 11/02/2006
Rheem Sales Company, Inc. | Weatherking | WGTA-04(EN)MAES | LPG | No Match | False | False | 1 | False | Down | No Match | No Match | Condensing | No Match | No Match |  | No Match |  | 45000 | 41000 |  |  | 33000 | 251 | 92 | [9 empty] | Federally-Regulated Consumer Product | 11/01/2001 |  | 11/29/2001
Unitary Products Group | Luxaire | DBUS-F060N125 | Natural Gas | No Match | False | True | 1 | False | Down | No Match | No Match | Non-Condensing | No Match | No Match |  | No Match |  | 125000 | 99000 |  |  | 117500 | 375 | 80.3 | [7 empty] | 0 | 0 | Federally-Regulated Consumer Product | 08/06/1998 |  | 03/29/2000
Carrier Corp. - Syracuse | Carrier | 48TJE00862 | Natural Gas | No Match | False | True | 3 | False | Down | No Match | No Match | Non-Condensing | No Match | No Match |  | No Match |  | 180000 | 144000 | 3400 | 2300 | 155510 | 1053 | 80 | 78 | 80 | 80 |  |  |  |  | 0 | 3 | Non Federally-Regulated | 05/27/1999 |  | 11/02/2006
Texas Furnace, LLC | Crown | DCA090NH3R | LPG | No Match | False | False | 1 | False | Down | No Match | No Match | Condensing | No Match | No Match |  | No Match |  | 90000 | 81000 |  |  | 84900 | 800 | 90.4 | 78 | [8 empty] | Federally-Regulated Consumer Product | 11/29/2001 |  | 11/19/2007
Trane U.S. Inc. | Trane | YCC060F1MOB* | Natural Gas | No Match | False | True | 1 | False | Horizontal | No Match | No Match | Non-Condensing | No Match | No Match |  | No Match |  | 100000 | 80000 |  |  | 98400 | 855 | 78 | [7 empty] | 0 | 0 | Federally-Regulated Consumer Product | 02/10/1998 |  | 06/08/2000
Lennox Industries Inc. | Lennox | G32Q3/4-100-** | Natural Gas | No Match | False | False | 1 | False | Up | No Match | No Match | Condensing | No Match | No Match |  | No Match |  | 100000 | 94000 |  |  | 96100 | 513 | 93.7 | [7 empty] | 0 | 0 | Federally-Regulated Consumer Product | 05/11/1999 |  | 11/28/2001
Carrier Corp. - Syracuse | Bryant | 582AEW048115N | Natural Gas | No Match | False | True | 3 | False | Horizontal | No Match | No Match | Non-Condensing | No Match | No Match |  | No Match |  | 115000 | 92000 |  |  | 94500 | 1016 | 81.1 | 78 | 81.9 | 80 |  |  |  |  | 0 | 3 | Non Federally-Regulated | 03/01/2000 |  | 11/02/2006
Nordyne, LLC | ECA | R4G*-042*072* | LPG | No Match | False | True | 1 | False | Down | No Match | No Match | Non-Condensing | No Match | No Match |  | No Match |  | 72000 | 57000 |  |  | 59500 | 352 | 78 | [7 empty] | 0 | 0 | Federally-Regulated Consumer Product | 06/08/2000 |  | 08/02/2000
Daikin Comfort Technologies Manufacturing, L.P. | Amana | PGB42C1152* | Natural Gas | No Match | False | True | 1 | False | Down | No Match | No Match | Non-Condensing | No Match | No Match |  | No Match |  | 115000 | 92000 |  |  | 95600 | 755 | 80 | 78 | [8 empty] | Federally-Regulated Consumer Product | 09/30/2002 |  | 11/19/2007
International Comfort Products | Heil | PGC048K120** | Natural Gas | No Match | False | True | 1 | False | Down | No Match | No Match | Non-Condensing | No Match | No Match |  | No Match |  | 120000 | 96000 |  |  | 115000 | 1072 | 80 | [7 empty] | 0 | 0 | Federally-Regulated Consumer Product | 03/04/1999 |  | 03/30/2000
Trane U.S. Inc. | Trane | YCZ036F1MOB* | LPG | No Match | False | True | 1 | False | Horizontal | No Match | No Match | Non-Condensing | No Match | No Match |  | No Match |  | 72000 | 56000 |  |  | 75800 | 260 | 80 | 78 | [8 empty] | Federally-Regulated Consumer Product | 09/30/2002 |  | 11/19/2007
Lennox Industries Inc. | Lennox | F8AUHLL-48-075X-** | Natural Gas | No Match | False | False | 1 | False | Up | No Match | No Match | Non-Condensing | No Match | No Match |  | No Match |  | 75000 | 60000 |  |  | 77200 | 535 | 80 | [7 empty] | 0 | 0 | Federally-Regulated Consumer Product | 10/22/1999 |  | 03/30/2000
Unitary Products Group | Luxaire | G8T10016UHB11 | Natural Gas | No Match | False | False | 1 | False | Horizontal | No Match | No Match | Non-Condensing | No Match | No Match |  | No Match |  | 100000 | 80000 |  |  | 95200 | 987 | 80 | [7 empty] | 0 | 0 | Federally-Regulated Consumer Product | 08/02/2000 |  | 12/05/2000
Daikin Comfort Technologies Manufacturing, L.P. | Sears | GMNT040-3 | LPG | No Match | False | False | 1 | False | Down | No Match | No Match | Condensing | No Match | No Match |  | No Match |  | 40000 | 36000 |  |  | 33400 | 144 | 92.6 | 78 | [8 empty] | Federally-Regulated Consumer Product | 11/28/2001 |  | 11/19/2007
Rheem Sales Company, Inc. | Rheem | RGFD-07(E,N)MCKS | Natural Gas | No Match | False | False | 1 | False | Up | No Match | No Match | Condensing | No Match | No Match |  | No Match |  | 75000 | 71000 |  |  | 69100 | 311 | 94 | [9 empty] | Federally-Regulated Consumer Product | 06/04/2002 |  | 12/02/2002
Rheem Sales Company, Inc. | Heat Controller | GMUH100-E4N | Natural Gas | No Match | False | False | 1 | False | Horizontal | No Match | No Match | Non-Condensing | No Match | No Match |  | No Match |  | 100000 | 81000 |  |  | 94500 | 1200 | 80.1 | [7 empty] | 0 | 0 | Federally-Regulated Consumer Product | 02/10/1998 |  | 03/30/2000
Carrier Corp. | Sears Central Heating & Cooling | OCF105A12*** | Oil | Power | True | False | 1 | False | Down |  | None | Non-Condensing | Single-Stage |  | 0.33 | Standard |  | 105000 | 83000 |  |  | 97200 | 734 | 80.3 | 78 | [8 empty] | Federally-Regulated Consumer Product | 05/30/2008 |  | 09/25/2008
Allied Air | Allied Air | G1D93BU045D12B*-*** | LPG | Induced Draft | False | False | 1 | False | Up | None | None | Condensing | Single-Stage |  | 0.33 | Standard |  | 45000 | 41000 |  |  | 32000 | 660 | 92.5 | 78 | [8 empty] | Federally-Regulated Consumer Product | 11/19/2007 |  | 11/24/2009
Unitary Products Group | Fraser Johnston | G8D12016UHC11 | Natural Gas | No Match | False | False | 1 | False | Horizontal | No Match | No Match | Non-Condensing | No Match | No Match |  | No Match |  | 120000 | 95000 |  |  | 109600 | 1083 | 80 | [7 empty] | 0 | 0 | Federally-Regulated Consumer Product | 03/04/1999 |  | 03/29/2000
Carrier Corp. | Carrier | 48JZ04813030 | Natural Gas | No Match | False | True | 1 | False | Down | No Match | No Match | Non-Condensing | No Match | No Match |  | No Match |  | 130000 | 104000 |  |  | 115100 | 977 | 80.3 | 78 | [8 empty] | Federally-Regulated Consumer Product | 06/04/2002 |  | 11/19/2007
Unitary Products Group | Fraser Johnston | PCUHDLD20L130 | Natural Gas | No Match | False | False | 1 | False | Up | No Match | No Match | Non-Condensing | No Match | No Match |  | No Match |  | 130000 | 105000 |  |  | 112400 | 1649 | 80 | [7 empty] | 0 | 0 | Federally-Regulated Consumer Product | 08/06/1998 |  | 03/29/2000
Consolidated Industries Corp. | Air Star, Inc. | SGH060ND35W | Natural Gas | No Match | False | False | 1 | False | Horizontal | No Match | No Match | Non-Condensing | No Match | No Match |  | No Match |  | 60000 | 48000 |  |  | 57000 | 572 | 80.1 | [7 empty] | 0 | 0 | Federally-Regulated Consumer Product | 06/08/2000 |  | 03/13/2001
Carrier Corp. | Carrier | 58MVP040-14-L** | Natural Gas | No Match | False | False | 1 | False | Horizontal | No Match | No Match | Condensing | No Match | No Match |  | No Match |  | 26000 | 25000 |  |  | 24800 | 37 | 96.1 | 78 | [6 empty] | 0 | 0 | Federally-Regulated Consumer Product | 03/29/2000 |  | 11/19/2007
Unitary Products Group | Coleman | G8T11520UHC11 | Natural Gas | No Match | False | False | 1 | False | Up | No Match | No Match | Non-Condensing | No Match | No Match |  | No Match |  | 115000 | 92000 |  |  | 93400 | 1415 | 80 | [7 empty] | 0 | 0 | Federally-Regulated Consumer Product | 08/02/2000 |  | 12/05/2000
Texas Furnace, LLC | H.E.P. Materials Corp., dba HEP Sales | ABA080NI5R | LPG | Induced Draft | False | False | 1 | False | Down | None | None | Non-Condensing | Single-Stage | Multiple-Speed | 0.75 | Standard |  | 80000 | 65000 |  |  | 75800 | 953 | 80.2 | 78 | [8 empty] | Federally-Regulated Consumer Product | 11/19/2007 |  | 09/25/2008
Carrier Corp. | Bryant Heating & Cooling Systems | 353AAV036040* | LPG | Induced Draft | False | False | 1 | True | Up | None | None | Condensing | Single-Stage |  | 0.5 | Standard |  | 40000 | 38000 |  |  | 33200 | 181 | 95 | 75 | [8 empty] | Federally-Regulated Consumer Product | 10/20/2008 |  | 11/24/2009
Texas Furnace, LLC | Eubank | ABA080NI3R | LPG | Induced Draft | False | False | 1 | False | Up | None | None | Non-Condensing | Single-Stage | Multiple-Speed | 0.33 | Standard |  | 80000 | 65000 |  |  | 76200 | 858 | 80.2 | 78 | [8 empty] | Federally-Regulated Consumer Product | 11/19/2007 |  | 09/25/2008
Rheem Sales Company, Inc. | Ruud | UGPR-10(E,N)BRMR | Natural Gas | Induced Draft | False | False | 1 | False | Horizontal |  | None | Non-Condensing | Two-Stage Modulating | Variable-Speed | 1 | Standard | 80 | 100000 | 82000 |  |  | 93000 | 505 | 80 | 78 | [8 empty] | Federally-Regulated Consumer Product | 04/14/2008 |  | 11/24/2009
Rheem Sales Company, Inc. | Ruud | UGTJ-10(E,N)ZAJS | Natural Gas | No Match | False | False | 1 | False | Horizontal | No Match | No Match | Condensing | No Match | No Match |  | No Match |  | 105000 | 97000 |  |  | 101000 | 675 | 92 | 78 | [8 empty] | Federally-Regulated Consumer Product | 06/04/2002 |  | 11/19/2007
Rheem Sales Company, Inc. | Heat Controller | GMUH100-E5N | Natural Gas | No Match | False | False | 1 | False | Horizontal | No Match | No Match | Non-Condensing | No Match | No Match |  | No Match |  | 100000 | 81000 |  |  | 94500 | 1199 | 80.1 | [7 empty] | 0 | 0 | Federally-Regulated Consumer Product | 06/07/2000 |  | 11/01/2001
Texas Furnace, LLC | Eubank | ADA120NH5RH | Natural Gas | No Match | False | False | 1 | False | Horizontal | No Match | No Match | Non-Condensing | No Match | No Match |  | No Match |  | 108000 | 88000 |  |  | 114600 | 1043 | 80.2 | 78 | [8 empty] | Federally-Regulated Consumer Product | 04/29/2003 |  | 11/19/2007
Carrier Corp. | Carrier | 58MTA080-16* | Natural Gas | No Match | False | False | 1 | False | Down | No Match | No Match | Condensing | No Match | No Match |  | No Match |  | 80000 | 75000 |  |  | 63400 | 831 | 91.5 | 78 | [8 empty] | Federally-Regulated Consumer Product | 11/01/2001 |  | 11/19/2007
Nordyne, LLC | Philco | KG6RA-120*-16B | Natural Gas | Injection Type | False | False | 1 | False | Horizontal | No Match | No Match | Non-Condensing | No Match | No Match |  | No Match |  | 120000 | 87000 |  |  | 115000 | 726 | 81 | [9 empty] | Federally-Regulated Consumer Product | 04/03/2002 |  | 08/05/2002
Carrier Corp. | International Comfort Products | PGN342060K00* | Natural Gas | Induced Draft | False | True | 1 | False | Horizontal |  | None | Non-Condensing | Single-Stage |  | 0.5 | Standard |  | 60000 | 47000 |  |  | 57700 | 849 | 78.7 | 78 | [8 empty] | Federally-Regulated Consumer Product | 11/19/2007 |  | 12/24/2008
International Comfort Products | ICP Commercial | PGC018K040** | LPG | No Match | False | True | 1 | False | Horizontal | No Match | No Match | Non-Condensing | No Match | No Match |  | No Match |  | 40000 | 32000 |  |  | 37700 | 357 | 80 | [7 empty] | 0 | 0 | Federally-Regulated Consumer Product | 03/30/2000 |  | 06/08/2000
Rheem Sales Company, Inc. | Ruud | UGTA-07(E/N)MAES | LPG | No Match | False | False | 1 | False | Down | No Match | No Match | Condensing | No Match | No Match |  | No Match |  | 75000 | 69000 |  |  | 67000 | 359 | 92 | [7 empty] | 0 | 0 | Federally-Regulated Consumer Product | 06/07/2000 |  | 11/01/2001
Nordyne, LLC | Maytag | MGC2SL 072D-24B | LPG | Induced Draft | False | False | 1 | False | Down | None | None | Condensing | Single-Stage | Multiple-Speed | 0.5 | Standard |  | 72000 | 66000 | 1435 | 760 | 66700 | 826 | 92.1 | 78 | [8 empty] | Federally-Regulated Consumer Product | 05/30/2008 |  | 09/25/2008
Trane U.S. Inc. | American Standard, Inc. | YCY036G1MOA* | Natural Gas | No Match | False | True | 1 | False | Down | No Match | No Match | Non-Condensing | No Match | No Match |  | No Match |  | 72000 | 57000 |  |  | 56400 | 115 | 80 | [7 empty] | 0 | 0 | Federally-Regulated Consumer Product | 10/22/1999 |  | 03/30/2000
Unitary Products Group | York | P1DUB12N08001 | Natural Gas | No Match | False | False | 1 | False | Up | No Match | No Match | Non-Condensing | No Match | No Match |  | No Match |  | 100000 | 80000 |  |  | 92400 | 925 | 80 | [7 empty] | 0 | 0 | Federally-Regulated Consumer Product | 06/07/2000 |  | 09/29/2000
International Comfort Products | Comfortmaker | GDL125N20** | Natural Gas | No Match | False | False | 1 | False | Down | No Match | No Match | Non-Condensing | No Match | No Match |  | No Match |  | 125000 | 100000 |  |  | 114900 | 947 | 81 | [7 empty] | 0 | 0 | Federally-Regulated Consumer Product | 06/08/2000 |  | 04/29/2003
Goettl | Goettl | MBA120NH4R* | LPG | No Match | False | False | 1 | False | Up | No Match | No Match | Non-Condensing | No Match | No Match |  | No Match |  | 120000 | 98000 |  |  | 114100 | 1164 | 80.2 | [7 empty] | 0 | 0 | Federally-Regulated Consumer Product | 03/29/2000 |  | 06/08/2000
Unitary Products Group | Luxaire | G8D12020DNC11 | Natural Gas | No Match | False | False | 1 | False | Down | No Match | No Match | Non-Condensing | No Match | No Match |  | No Match |  | 120000 | 96000 |  |  | 107600 | 1129 | 80 | [7 empty] | 0 | 0 | Federally-Regulated Consumer Product | 10/22/1999 |  | 03/29/2000
Lennox Industries Inc. | Lennox | 80MGF3/4-120*-** | Natural Gas | No Match | False | False | 1 | False | Down | No Match | No Match | Non-Condensing | No Match | No Match |  | No Match |  | 120000 | 96000 |  |  | 116600 | 685 | 80 | 78 | [6 empty] | 0 | 0 | Federally-Regulated Consumer Product | 03/30/2000 |  | 11/19/2007
Carrier Corp. - Syracuse | Bryant | 580DEV072074AC | Natural Gas | No Match | False | True | 3 | False | Horizontal | No Match | No Match | Non-Condensing | No Match | No Match |  | No Match |  | 74000 | 59200 | 2600 | 1900 | 68210 | 430 | 80 | 78 | 80 | 80 |  |  |  |  | 0 | 3 | Non Federally-Regulated | 02/10/1999 |  | 11/02/2006
Carrier Corp. | Carrier | 58MCA040-12* | Natural Gas | No Match | False | False | 1 | False | Down | No Match | No Match | Condensing | No Match | No Match |  | No Match |  | 40000 | 37000 |  |  | 33600 | 332 | 91 | 78 | [8 empty] | Federally-Regulated Consumer Product | 02/08/2002 |  | 11/19/2007
Carrier Corp. | Carrier | 48GX06013030 | Natural Gas | No Match | False | True | 1 | False | Horizontal | No Match | No Match | Non-Condensing | No Match | No Match |  | No Match |  | 130000 | 103000 |  |  | 114700 | 1071 | 80.3 | 78 | [8 empty] | Federally-Regulated Consumer Product | 06/04/2002 |  | 11/19/2007
Rheem Sales Company, Inc. | Ruud | UGTA-06(E,N)MAES | Natural Gas | No Match | False | False | 1 | False | Horizontal | No Match | No Match | Condensing | No Match | No Match |  | No Match |  | 60000 | 56000 |  |  | 50000 | 255 | 92.4 | 78 | [8 empty] | Federally-Regulated Consumer Product | 06/04/2002 |  | 11/19/2007
Carrier Corp. - Syracuse | Bryant | 582AEW036090N | Natural Gas | No Match | False | True | 3 | False | Horizontal | No Match | No Match | Non-Condensing | No Match | No Match |  | No Match |  | 90000 | 71000 |  |  | 77000 | 739 | 79.9 | 78 | 80.7 | 80 |  |  |  |  | 0 | 3 | Non Federally-Regulated | 03/01/2000 |  | 11/02/2006
Lennox Industries Inc. | Lennox | 10GCS042-75-*P | LPG | No Match | False | True | 1 | False | Down | No Match | No Match | Non-Condensing | No Match | No Match |  | No Match |  | 75000 | 60000 |  |  | 75900 | 659 | 80 | [7 empty] | 0 | 0 | Federally-Regulated Consumer Product | 03/30/2000 |  | 06/07/2000
Unitary Products Group | York | P1DUC20N09601 | Natural Gas | No Match | False | False | 1 | False | Horizontal | No Match | No Match | Non-Condensing | No Match | No Match |  | No Match |  | 120000 | 96000 |  |  | 107400 | 1036 | 80 | [7 empty] | 0 | 0 | Federally-Regulated Consumer Product | 03/04/1999 |  | 03/29/2000
Rheem Sales Company, Inc. | Ruud | URMA-A036JK08E | Natural Gas | No Match | False | True | 1 | False | Horizontal | No Match | No Match | Non-Condensing | No Match | No Match |  | No Match |  | 80000 | 62000 |  |  | 77500 | 455 | 80 | [7 empty] | 0 | 0 | Federally-Regulated Consumer Product | 02/10/1998 |  | 03/30/2000
Texas Furnace, LLC | Crown | USA072NH4RX | Natural Gas | No Match | False | False | 1 | False | Up | No Match | No Match | Condensing | No Match | No Match |  | No Match |  | 72000 | 65700 |  |  | 67500 | 614 | 90.9 | 78 | [8 empty] | Federally-Regulated Consumer Product | 09/30/2002 |  | 11/19/2007
Carrier Corp. | International Comfort Products | OLR160B20* | Oil | Power | True | False | 1 | False | Lowboy |  | None | Non-Condensing | Single-Stage |  | 0.75 | Standard |  | 119000 | 97000 |  |  | 114700 | 874 | 82.2 | 78 | [8 empty] | Federally-Regulated Consumer Product | 05/30/2008 |  | 09/25/2008
Carrier Corp. | Bryant Heating & Cooling Systems | 310AAV048070 | Natural Gas | Induced Draft | False | False | 1 | False | Down |  | None | Non-Condensing | Single-Stage |  | 0.5 | Standard |  | 66000 | 53000 |  |  | 56500 | 883 | 80 | 78 | [8 empty] | Federally-Regulated Consumer Product | 05/30/2008 |  | 09/25/2008
Evcon Industries, Inc. | Luxaire | PADP-LD12N075* | Natural Gas | No Match | False | False | 1 | False | Up | No Match | No Match | Non-Condensing | No Match | No Match |  | No Match |  | 75000 | 60000 |  |  | 77200 | 520 | 80 | [7 empty] | 0 | 0 | Federally-Regulated Consumer Product | 05/11/1999 |  | 03/29/2000
Rheem Sales Company, Inc. | Heat Controller | GMHA50-E3NX | Natural Gas | No Match | False | False | 1 | False | Horizontal | No Match | No Match | Non-Condensing | No Match | No Match |  | No Match |  | 50000 | 41000 |  |  | 37100 | 261 | 82 | [7 empty] | 0 | 0 | Federally-Regulated Consumer Product | 06/07/2000 |  | 04/03/2002
Carrier Corp. | Payne Heating & Cooling | PG8MAA048090 | Natural Gas | No Match | False | False | 1 | False | Down | No Match | No Match | Non-Condensing | No Match | No Match |  | No Match |  | 88000 | 71000 |  |  | 76400 | 780 | 80 | 78 | [8 empty] | Federally-Regulated Consumer Product | 06/25/2002 |  | 11/19/2007
Carrier Corp. | Carrier | 58MXA060-16 | Natural Gas | No Match | False | False | 1 | False | Up | No Match | No Match | Condensing | No Match | No Match |  | No Match |  | 60000 | 56000 |  |  | 49300 | 525 | 93.1 | 78 | [6 empty] | 0 | 0 | Federally-Regulated Consumer Product | 02/10/1998 |  | 11/19/2007
Trane U.S. Inc. | Trane | TDE080A945L* | LPG | No Match | False | False | 1 | False | Down | No Match | No Match | Non-Condensing | No Match | No Match |  | No Match |  | 80000 | 64000 |  |  | 76800 | 608 | 80 | [7 empty] | 0 | 0 | Federally-Regulated Consumer Product | 03/30/2000 |  | 02/07/2002
International Comfort Products | Airquest | FUH60J125** | Natural Gas | No Match | False | False | 1 | False | Up | No Match | No Match | Non-Condensing | No Match | No Match |  | No Match |  | 125000 | 99000 |  |  | 114100 | 1193 | 80 | [9 empty] | Federally-Regulated Consumer Product | 11/01/2001 |  | 04/29/2003
Carrier Corp. - Syracuse | Payne | PY1RJA060115AB | Natural Gas | No Match | False | True | 1 | False | Horizontal | No Match | No Match | Non-Condensing | No Match | No Match |  | No Match |  | 115000 | 91000 |  |  | 97400 | 520 | 80 | [7 empty] | 0 | 0 | Federally-Regulated Consumer Product | 06/30/1999 |  | 03/30/2000
Carrier Corp. | Bryant Heating & Cooling Systems | 355MAV042040** | Natural Gas | No Match | False | False | 1 | False | Horizontal | No Match | No Match | Condensing | No Match | No Match |  | No Match |  | 40000 | 37000 |  |  | 32500 | 59 | 96.1 | [7 empty] | 0 | 0 | Federally-Regulated Consumer Product | 02/10/1998 |  | 03/29/2000
Trane U.S. Inc. | Trane | TDX100C948C* | Natural Gas | No Match | False | False | 1 | False | Horizontal | No Match | No Match | Condensing | No Match | No Match |  | No Match |  | 100000 | 94000 |  |  | 101000 | 809 | 91 | [9 empty] | Federally-Regulated Consumer Product | 09/30/2002 |  | 04/29/2003
Carrier Corp. | Carrier | 58RAV115-16 | Natural Gas | No Match | False | False | 1 | False | Down | No Match | No Match | Non-Condensing | No Match | No Match |  | No Match |  | 115000 | 93000 |  |  | 96900 | 542 | 80 | [7 empty] | 0 | 0 | Federally-Regulated Consumer Product | 02/10/1998 |  | 03/29/2000
Trane U.S. Inc. | American Standard, Inc. | YCH048C3H*B* | Natural Gas | No Match | False | True | 3 | False | Horizontal | No Match | No Match | Non-Condensing | No Match | No Match |  | No Match |  | 120000 | 97000 |  |  | 98600 | 840 | 81 | 78 | 81 | 80 |  |  |  |  | 0 | 0 | Non Federally-Regulated | 01/12/1994 |  | 11/16/2007
Nordyne, LLC | Intertherm | G6RL040*-12 | LPG | No Match | False | False | 1 | False | Down | No Match | No Match | Condensing | No Match | No Match |  | No Match |  | 40000 | 36000 |  |  | 32000 | 748 | 90 | [7 empty] | 0 | 0 | Federally-Regulated Consumer Product | 06/08/2000 |  | 04/03/2002
Rheem Sales Company, Inc. | Rheem | RGPH-10NBRJR | Natural Gas | No Match | False | False | 1 | False | Horizontal | No Match | No Match | Non-Condensing | No Match | No Match |  | No Match |  | 100000 | 81000 |  |  | 95300 | 1030 | 80 | 78 | [6 empty] | 0 | 0 | Federally-Regulated Consumer Product | 02/10/1998 |  | 11/19/2007
Armstrong | Armstrong | GUK100D14-*** | Natural Gas | No Match | False | False | 1 | False | Up | No Match | No Match | Condensing | No Match | No Match |  | No Match |  | 100000 | 90000 |  |  | 86400 | 493 | 90 | [7 empty] | 0 | 0 | Federally-Regulated Consumer Product | 06/30/1999 |  | 03/30/2000
Goettl | Goettl | MBA080NH4R* | Natural Gas | No Match | False | False | 1 | False | Horizontal | No Match | No Match | Non-Condensing | No Match | No Match |  | No Match |  | 80000 | 65000 |  |  | 75300 | 961 | 80.2 | [7 empty] | 0 | 0 | Federally-Regulated Consumer Product | 03/29/2000 |  | 06/08/2000
Daikin Comfort Technologies Manufacturing, L.P. | Goodman | GSM080-4 | Natural Gas | No Match | False | False | 1 | False | Horizontal | No Match | No Match | Condensing | No Match | No Match |  | No Match |  | 80000 | 72000 |  |  | 80500 | 517 | 92.6 | [7 empty] | 0 | 0 | Federally-Regulated Consumer Product | 03/29/2000 |  | 09/30/2002
International Comfort Products | Sears | GNE050B12** | Natural Gas | No Match | False | False | 1 | False | Horizontal | No Match | No Match | Non-Condensing | No Match | No Match |  | No Match |  | 50000 | 40000 |  |  | 38000 | 307 | 80 | [7 empty] | 0 | 0 | Federally-Regulated Consumer Product | 06/08/2000 |  | 04/29/2003
Carrier Corp. | Payne Heating & Cooling | PG8MEA024045 | Natural Gas | Induced Draft | False | False | 0 | False | Horizontal |  | None | Non-Condensing | Single-Stage |  | 0.5 | Standard |  | 44000 | 36000 |  |  | 39400 | 182 | 80 | [9 empty] | Federally-Regulated Consumer Product | 05/30/2008 |  | 11/24/2009
Rheem Sales Company, Inc. | Rheem | RGFD-07(E/N)MCKS | Natural Gas | No Match | False | False | 1 | False | Up | No Match | No Match | Condensing | No Match | No Match |  | No Match |  | 75000 | 71000 |  |  | 69100 | 311 | 94 | [9 empty] | Federally-Regulated Consumer Product | 02/14/2002 |  | 06/04/2002
Consolidated Industries Corp. | Consolidated Industries Corp. | UCA090NH3R | LPG | No Match | False | False | 1 | False | Up | No Match | No Match | Condensing | No Match | No Match |  | No Match |  | 90000 | 82000 |  |  | 84700 | 721 | 90.9 | [7 empty] | 0 | 0 | Federally-Regulated Consumer Product | 03/29/2000 |  | 06/08/2000
Carrier Corp. | Carrier | 58PAV090-16 | Natural Gas | No Match | False | False | 1 | False | Up | No Match | No Match | Non-Condensing | No Match | No Match |  | No Match |  | 88000 | 71000 |  |  | 76000 | 761 | 80 | [7 empty] | 0 | 0 | Federally-Regulated Consumer Product | 02/10/1998 |  | 04/29/2003
Carrier Corp. | Bryant Heating & Cooling Systems | 355MAV042040 | Natural Gas | No Match | False | False | 1 | False | Up | No Match | No Match | Condensing | No Match | No Match |  | No Match |  | 40000 | 38000 |  |  | 32400 | 57 | 96.6 | 78 | [6 empty] | 0 | 0 | Federally-Regulated Consumer Product | 06/07/2000 |  | 11/19/2007
Rheem Sales Company, Inc. | Weatherking | WGTJ-09(EN)ZAGS | LPG | No Match | False | False | 1 | False | Down | No Match | No Match | Condensing | No Match | No Match |  | No Match |  | 90000 | 84000 |  |  | 83500 | 628 | 92.4 | [9 empty] | Federally-Regulated Consumer Product | 11/01/2001 |  | 11/29/2001
Rheem Sales Company, Inc. | Ruud | UGPR-07(E,N)AMKR | Natural Gas | Induced Draft | False | False | 1 | False | Horizontal |  | None | Non-Condensing | Two-Stage Modulating | Variable-Speed | 0.5 | Standard | 77 | 75000 | 61000 |  |  | 75000 | 398 | 80 | 78 | [8 empty] | Federally-Regulated Consumer Product | 04/14/2008 |  | 11/24/2009
Unitary Products Group | Coleman | FL8A04008UH11 | Natural Gas | No Match | False | False | 1 | False | Up | No Match | No Match | Non-Condensing | No Match | No Match |  | No Match |  | 40000 | 32000 |  |  | 38400 | 227 | 80 | [7 empty] | 0 | 0 | Federally-Regulated Consumer Product | 06/07/2000 |  | 11/01/2001
Goettl | Goettl | HDA060NH3R | Natural Gas | No Match | False | False | 1 | False | Horizontal | No Match | No Match | Non-Condensing | No Match | No Match |  | No Match |  | 60000 | 48000 |  |  | 57000 | 572 | 80.1 | [7 empty] | 0 | 0 | Federally-Regulated Consumer Product | 03/29/2000 |  | 06/08/2000
Texas Furnace, LLC | H.E.P. Materials Corp., dba HEP Sales | VSA090NH4RX | LPG | No Match | False | False | 1 | False | Down | No Match | No Match | Condensing | No Match | No Match |  | No Match |  | 90000 | 82200 |  |  | 84900 | 643 | 90.9 | [9 empty] | Federally-Regulated Consumer Product | 04/03/2002 |  | 09/30/2002
Rheem Sales Company, Inc. | Weatherking | 80PJ07(E/N)BR01 | Natural Gas | No Match | False | False | 1 | False | Horizontal | No Match | No Match | Non-Condensing | No Match | No Match |  | No Match |  | 75000 | 60000 |  |  | 75700 | 789 | 80 | [9 empty] | Federally-Regulated Consumer Product | 04/12/2001 |  | 06/04/2002
Rheem Sales Company, Inc. | Weatherking | WGRA-09(E/N)ZAJS | Natural Gas | No Match | False | False | 1 | False | Up | No Match | No Match | Condensing | No Match | No Match |  | No Match |  | 90000 | 84000 |  |  | 82500 | 642 | 93.5 | [7 empty] | 0 | 0 | Federally-Regulated Consumer Product | 06/07/2000 |  | 11/01/2001
International Comfort Products | ICP Commercial | GDL050N12** | LPG | No Match | False | False | 1 | False | Down | No Match | No Match | Non-Condensing | No Match | No Match |  | No Match |  | 50000 | 40000 |  |  | 46100 | 352 | 81 | [7 empty] | 0 | 0 | Federally-Regulated Consumer Product | 03/30/2000 |  | 06/08/2000
Unitary Products Group | Luxaire | G8T11516UHC11 | Natural Gas | No Match | False | False | 1 | False | Horizontal | No Match | No Match | Non-Condensing | No Match | No Match |  | No Match |  | 115000 | 92000 |  |  | 94900 | 1051 | 80 | [7 empty] | 0 | 0 | Federally-Regulated Consumer Product | 08/02/2000 |  | 12/05/2000
Rheem Sales Company, Inc. | Ruud | URKA-A018JK06X | Natural Gas | No Match | False | True | 1 | False | Horizontal | No Match | No Match | Non-Condensing | No Match | No Match |  | No Match |  | 60000 | 47000 |  |  | 58200 | 290 | 80 | [7 empty] | 0 | 0 | Federally-Regulated Consumer Product | 02/10/1998 |  | 03/30/2000
Unitary Products Group | York | P4HUA12L04801 | Natural Gas | No Match | False | False | 1 | False | Horizontal | No Match | No Match | Non-Condensing | No Match | No Match |  | No Match |  | 57000 | 46000 |  |  | 56400 | 695 | 80 | [7 empty] | 0 | 0 | Federally-Regulated Consumer Product | 08/03/2000 |  | 09/29/2000
Rheem Sales Company, Inc. | Heat Controller | GMUA150-E4N | Natural Gas | No Match | False | False | 1 | False | Up | No Match | No Match | Non-Condensing | No Match | No Match |  | No Match |  | 150000 | 121000 |  |  | 134000 | 1579 | 80 | [7 empty] | 0 | 0 | Federally-Regulated Consumer Product | 06/07/2000 |  | 11/29/2001
Unitary Products Group | York | FG8C07516MU11* | Natural Gas | No Match | False | False | 1 | False | Horizontal | No Match | No Match | Non-Condensing | No Match | No Match |  | No Match |  | 75000 | 60000 |  |  | 76600 | 682 | 80 | [7 empty] | 0 | 0 | Federally-Regulated Consumer Product | 12/05/2000 |  | 11/01/2001
International Comfort Products | Sears | PGAA60D1K*** | Natural Gas | No Match | False | True | 1 | False | Horizontal | No Match | No Match | Non-Condensing | No Match | No Match |  | No Match |  | 90000 | 71000 |  |  | 75600 | 748 | 80.7 | [7 empty] | 0 | 0 | Federally-Regulated Consumer Product | 02/10/1998 |  | 03/30/2000
Texas Furnace, LLC | H.E.P. Materials Corp., dba HEP Sales | ADA120NH4R | LPG | No Match | False | False | 1 | False | Down | No Match | No Match | Non-Condensing | No Match | No Match |  | No Match |  | 120000 | 98000 |  |  | 114100 | 1164 | 80.2 | 78 | [8 empty] | Federally-Regulated Consumer Product | 04/03/2002 |  | 11/19/2007
Nordyne, LLC | Gibson | G6RC100*-16 | Natural Gas | No Match | False | False | 1 | False | Up | No Match | No Match | Condensing | No Match | No Match |  | No Match |  | 100000 | 93000 |  |  | 85000 | 800 | 92.1 | [7 empty] | 0 | 0 | Federally-Regulated Consumer Product | 06/08/2000 |  | 04/03/2002
Carrier Corp. | International Comfort Products | PGF348120K*1 | Natural Gas | Induced Draft | False | True | 1 | False | Down |  | None | Non-Condensing | Single-Stage |  | 1 | Standard |  | 120000 | 96000 |  |  | 117700 | 665 | 80 | 78 | [8 empty] | Federally-Regulated Consumer Product | 11/19/2007 |  | 08/17/2009
Carrier Corp. | Carrier | 48GP-060090* | Natural Gas | Induced Draft | False | True | 3 | True | Horizontal | No Match | None | Non-Condensing | Single-Stage | No Match | 1 | Standard |  | 90000 | 70000 |  |  | 77 | 1122 | 78.6 | 75 | [8 empty] | Non Federally-Regulated | 11/03/2006 |  | 11/16/2007
Daikin Comfort Technologies Manufacturing, L.P. | Amana | GCVA090**50 | Natural Gas | No Match | False | False | 1 | False | Down | No Match | No Match | Condensing | No Match | No Match |  | No Match |  | 92000 | 87000 |  |  | 82300 | 172 | 92.7 | 78 | [8 empty] | Federally-Regulated Consumer Product | 09/30/2002 |  | 11/19/2007
Trane U.S. Inc. | American Standard, Inc. | YCC030F1MOB* | LPG | No Match | False | True | 1 | False | Down | No Match | No Match | Non-Condensing | No Match | No Match |  | No Match |  | 72000 | 58000 |  |  | 59500 | 359 | 78 | [7 empty] | 0 | 0 | Federally-Regulated Consumer Product | 06/07/2000 |  | 08/02/2000
Allied Air | Allied Air | G1D93BT112D20D*-*** | Natural Gas | Induced Draft | False | False | 1 | False | Up | None | None | Condensing | Single-Stage |  | 0.9 | Standard |  | 113000 | 104000 |  |  | 99200 | 1150 | 93 | 78 | [8 empty] | Federally-Regulated Consumer Product | 11/19/2007 |  | 11/24/2009