Allied Air | Concord | FPBB100A4* | LPG | Induced Draft | True | False | 1 | False | Horizontal |  | None | Non-Condensing | Single-Stage |  | 0.5 | Standard |  | 100000 | 81000 |  |  | 96000 | 760 | 80 | 78 | [8 empty] | Federally-Regulated Consumer Product | 10/03/2018 |  | 11/15/2018
Allied Air | Concord | FPBB050A3* | Natural Gas | Induced Draft | True | False | 1 | False | Horizontal |  | None | Non-Condensing | Single-Stage |  | 0.33 | Standard |  | 50000 | 40000 |  |  | 38000 | 304 | 80 | 78 | [8 empty] | Federally-Regulated Consumer Product | 10/03/2018 |  | 11/15/2018
Allied Air | Concord | FPBB050A3* | LPG | Induced Draft | True | False | 1 | False | Horizontal |  | None | Non-Condensing | Single-Stage |  | 0.33 | Standard |  | 50000 | 40000 |  |  | 38000 | 304 | 80 | 78 | [8 empty] | Federally-Regulated Consumer Product | 10/03/2018 |  | 11/15/2018
Allied Air | Concord | FPBB100A5* | Natural Gas | Induced Draft | True | False | 1 | False | Horizontal |  | None | Non-Condensing | Single-Stage |  | 0.75 | Standard |  | 100000 | 81000 |  |  | 95000 | 1143 | 80 | 78 | [8 empty] | Federally-Regulated Consumer Product | 10/03/2018 |  | 11/15/2018
Allied Air | Concord | FPBB100A5* | LPG | Induced Draft | True | False | 1 | False | Horizontal |  | None | Non-Condensing | Single-Stage |  | 0.75 | Standard |  | 100000 | 81000 |  |  | 95000 | 1143 | 80 | 78 | [8 empty] | Federally-Regulated Consumer Product | 10/03/2018 |  | 11/15/2018
Allied Air | Concord | FPBB075A4* | Natural Gas | Induced Draft | True | False | 1 | False | Horizontal |  | None | Non-Condensing | Single-Stage |  | 0.5 | Standard |  | 75000 | 61000 |  |  | 76000 | 940 | 80 | 78 | [8 empty] | Federally-Regulated Consumer Product | 10/03/2018 |  | 11/15/2018
Allied Air | Concord | FPBB075A4* | LPG | Induced Draft | True | False | 1 | False | Horizontal |  | None | Non-Condensing | Single-Stage |  | 0.5 | Standard |  | 75000 | 61000 |  |  | 76000 | 940 | 80 | 78 | [8 empty] | Federally-Regulated Consumer Product | 10/03/2018 |  | 11/15/2018
Allied Air | Concord | FPBB075A3* | Natural Gas | Induced Draft | True | False | 1 | False | Horizontal |  | None | Non-Condensing | Single-Stage |  | 0.33 | Standard |  | 75000 | 61000 |  |  | 77000 | 635 | 80 | 78 | [8 empty] | Federally-Regulated Consumer Product | 10/03/2018 |  | 11/15/2018
Allied Air | Concord | FPBB075A3* | LPG | Induced Draft | True | False | 1 | False | Horizontal |  | None | Non-Condensing | Single-Stage |  | 0.33 | Standard |  | 75000 | 61000 |  |  | 77000 | 635 | 80 | 78 | [8 empty] | Federally-Regulated Consumer Product | 10/03/2018 |  | 11/15/2018
Allied Air | Concord | 95G2DF110CE20* | Natural Gas | Induced Draft | True | False | 1 | False | Down |  | None | Condensing | Two-Stage Modulating |  | 1 | Standard |  | 110000 | 106000 |  |  | 97000 | 458 | 95 | 78 | [8 empty] | Federally-Regulated Consumer Product | 10/03/2018 |  | 11/15/2018
Allied Air | Concord | 95G2DF110CE20* | LPG | Induced Draft | True | False | 1 | False | Down |  | None | Condensing | Two-Stage Modulating |  | 1 | Standard |  | 110000 | 106000 |  |  | 97000 | 458 | 95 | 78 | [8 empty] | Federally-Regulated Consumer Product | 10/03/2018 |  | 11/15/2018
Allied Air | Concord | 95G2DF090CE16* | Natural Gas | Induced Draft | True | False | 1 | False | Down |  | None | Condensing | Two-Stage Modulating |  | 0.75 | Standard |  | 88000 | 85000 |  |  | 81000 | 338 | 95 | 78 | [8 empty] | Federally-Regulated Consumer Product | 10/03/2018 |  | 11/15/2018
Allied Air | Concord | 95G2DF090CE16* | LPG | Induced Draft | True | False | 1 | False | Down |  | None | Condensing | Two-Stage Modulating |  | 0.75 | Standard |  | 88000 | 85000 |  |  | 81000 | 338 | 95 | 78 | [8 empty] | Federally-Regulated Consumer Product | 10/03/2018 |  | 11/15/2018
Allied Air | Concord | 95G2DF070BE16* | Natural Gas | Induced Draft | True | False | 1 | False | Down |  | None | Condensing | Two-Stage Modulating |  | 0.75 | Standard |  | 66000 | 64000 |  |  | 65000 | 281 | 95 | 78 | [8 empty] | Federally-Regulated Consumer Product | 10/03/2018 |  | 11/15/2018
Allied Air | Concord | 95G2DF070BE16* | LPG | Induced Draft | True | False | 1 | False | Down |  | None | Condensing | Two-Stage Modulating |  | 0.75 | Standard |  | 66000 | 64000 |  |  | 65000 | 281 | 95 | 78 | [8 empty] | Federally-Regulated Consumer Product | 10/03/2018 |  | 11/15/2018
Allied Air | Concord | 95G2DF045BE12* | Natural Gas | Induced Draft | True | False | 1 | False | Down |  | None | Condensing | Two-Stage Modulating |  | 0.5 | Standard |  | 44000 | 43000 |  |  | 49000 | 279 | 95 | 78 | [8 empty] | Federally-Regulated Consumer Product | 10/03/2018 |  | 11/15/2018
Allied Air | Concord | 95G2DF045BE12* | LPG | Induced Draft | True | False | 1 | False | Down |  | None | Condensing | Two-Stage Modulating |  | 0.5 | Standard |  | 44000 | 43000 |  |  | 49000 | 279 | 95 | 78 | [8 empty] | Federally-Regulated Consumer Product | 10/03/2018 |  | 11/15/2018
Allied Air | Concord | 95G2UH135DE20* | Natural Gas | Induced Draft | True | False | 1 | False | Horizontal |  | None | Condensing | Two-Stage Modulating |  | 1 | Standard |  | 132000 | 127000 |  |  | 113000 | 595 | 95 | 78 | [8 empty] | Federally-Regulated Consumer Product | 10/03/2018 |  | 11/15/2018
Allied Air | Concord | 95G2UH135DE20* | Natural Gas | Induced Draft | True | False | 1 | False | Up |  | None | Condensing | Two-Stage Modulating |  | 1 | Standard |  | 132000 | 127000 |  |  | 113000 | 595 | 95 | 78 | [8 empty] | Federally-Regulated Consumer Product | 10/03/2018 |  | 11/15/2018
Allied Air | Concord | 95G2UH135DE20* | LPG | Induced Draft | True | False | 1 | False | Horizontal |  | None | Condensing | Two-Stage Modulating |  | 1 | Standard |  | 132000 | 127000 |  |  | 113000 | 595 | 95 | 78 | [8 empty] | Federally-Regulated Consumer Product | 10/03/2018 |  | 11/15/2018
Allied Air | Concord | 95G2UH135DE20* | LPG | Induced Draft | True | False | 1 | False | Up |  | None | Condensing | Two-Stage Modulating |  | 1 | Standard |  | 132000 | 127000 |  |  | 113000 | 595 | 95 | 78 | [8 empty] | Federally-Regulated Consumer Product | 10/03/2018 |  | 11/15/2018
Allied Air | Concord | 95G2UH110CE20* | Natural Gas | Induced Draft | True | False | 1 | False | Horizontal |  | None | Condensing | Two-Stage Modulating |  | 1 | Standard |  | 110000 | 106000 |  |  | 97000 | 441 | 95 | 78 | [8 empty] | Federally-Regulated Consumer Product | 10/03/2018 |  | 11/15/2018
Allied Air | Concord | 95G2UH110CE20* | Natural Gas | Induced Draft | True | False | 1 | False | Up |  | None | Condensing | Two-Stage Modulating |  | 1 | Standard |  | 110000 | 106000 |  |  | 97000 | 441 | 95 | 78 | [8 empty] | Federally-Regulated Consumer Product | 10/03/2018 |  | 11/15/2018
Allied Air | Concord | 95G2UH110CE20* | LPG | Induced Draft | True | False | 1 | False | Horizontal |  | None | Condensing | Two-Stage Modulating |  | 1 | Standard |  | 110000 | 106000 |  |  | 97000 | 441 | 95 | 78 | [8 empty] | Federally-Regulated Consumer Product | 10/03/2018 |  | 11/15/2018
Allied Air | Concord | 95G2UH110CE20* | LPG | Induced Draft | True | False | 1 | False | Up |  | None | Condensing | Two-Stage Modulating |  | 1 | Standard |  | 110000 | 106000 |  |  | 97000 | 441 | 95 | 78 | [8 empty] | Federally-Regulated Consumer Product | 10/03/2018 |  | 11/15/2018
Allied Air | Concord | 95G2UH090CE16* | Natural Gas | Induced Draft | True | False | 1 | False | Horizontal |  | None | Condensing | Two-Stage Modulating |  | 0.75 | Standard |  | 88000 | 85000 |  |  | 82000 | 348 | 95 | 78 | [8 empty] | Federally-Regulated Consumer Product | 10/03/2018 |  | 11/15/2018
Allied Air | Concord | 95G2UH090CE16* | Natural Gas | Induced Draft | True | False | 1 | False | Up |  | None | Condensing | Two-Stage Modulating |  | 0.75 | Standard |  | 88000 | 85000 |  |  | 82000 | 348 | 95 | 78 | [8 empty] | Federally-Regulated Consumer Product | 10/03/2018 |  | 11/15/2018
Allied Air | Concord | 95G2UH090CE16* | LPG | Induced Draft | True | False | 1 | False | Horizontal |  | None | Condensing | Two-Stage Modulating |  | 0.75 | Standard |  | 88000 | 85000 |  |  | 82000 | 348 | 95 | 78 | [8 empty] | Federally-Regulated Consumer Product | 10/03/2018 |  | 11/15/2018
Allied Air | Concord | 95G2UH090CE16* | LPG | Induced Draft | True | False | 1 | False | Up |  | None | Condensing | Two-Stage Modulating |  | 0.75 | Standard |  | 88000 | 85000 |  |  | 82000 | 348 | 95 | 78 | [8 empty] | Federally-Regulated Consumer Product | 10/03/2018 |  | 11/15/2018
Allied Air | Concord | 95G2UH070BE12* | Natural Gas | Induced Draft | True | False | 1 | False | Horizontal |  | None | Condensing | Two-Stage Modulating |  | 0.5 | Standard |  | 66000 | 64000 |  |  | 65000 | 262 | 95 | 78 | [8 empty] | Federally-Regulated Consumer Product | 10/03/2018 |  | 11/15/2018
Allied Air | Concord | 95G2UH070BE12* | Natural Gas | Induced Draft | True | False | 1 | False | Up |  | None | Condensing | Two-Stage Modulating |  | 0.5 | Standard |  | 66000 | 64000 |  |  | 65000 | 262 | 95 | 78 | [8 empty] | Federally-Regulated Consumer Product | 10/03/2018 |  | 11/15/2018
Allied Air | Concord | 95G2UH070BE12* | LPG | Induced Draft | True | False | 1 | False | Horizontal |  | None | Condensing | Two-Stage Modulating |  | 0.5 | Standard |  | 66000 | 64000 |  |  | 65000 | 262 | 95 | 78 | [8 empty] | Federally-Regulated Consumer Product | 10/03/2018 |  | 11/15/2018
Allied Air | Concord | 95G2UH070BE12* | LPG | Induced Draft | True | False | 1 | False | Up |  | None | Condensing | Two-Stage Modulating |  | 0.5 | Standard |  | 66000 | 64000 |  |  | 65000 | 262 | 95 | 78 | [8 empty] | Federally-Regulated Consumer Product | 10/03/2018 |  | 11/15/2018
Allied Air | Concord | 95G2UH045BE12* | Natural Gas | Induced Draft | True | False | 1 | False | Horizontal |  | None | Condensing | Single-Stage |  | 0.5 | Standard |  | 44000 | 43000 |  |  | 49000 | 288 | 95 | 78 | [8 empty] | Federally-Regulated Consumer Product | 10/03/2018 |  | 11/15/2018
Allied Air | Concord | 95G2UH045BE12* | Natural Gas | Induced Draft | True | False | 1 | False | Up |  | None | Condensing | Single-Stage |  | 0.5 | Standard |  | 44000 | 43000 |  |  | 49000 | 288 | 95 | 78 | [8 empty] | Federally-Regulated Consumer Product | 10/03/2018 |  | 11/15/2018
Allied Air | Concord | 95G2UH045BE12* | LPG | Induced Draft | True | False | 1 | False | Horizontal |  | None | Condensing | Single-Stage |  | 0.5 | Standard |  | 44000 | 43000 |  |  | 49000 | 288 | 95 | 78 | [8 empty] | Federally-Regulated Consumer Product | 10/03/2018 |  | 11/15/2018
Allied Air | Concord | 95G2UH045BE12* | LPG | Induced Draft | True | False | 1 | False | Up |  | None | Condensing | Single-Stage |  | 0.5 | Standard |  | 44000 | 43000 |  |  | 49000 | 288 | 95 | 78 | [8 empty] | Federally-Regulated Consumer Product | 10/03/2018 |  | 11/15/2018
Daikin Comfort Technologies Manufacturing, L.P. | Amana | AMSS960805CN | Natural Gas | Induced Draft | True | False | 1 | False | Horizontal |  | None | Condensing | Single-Stage |  | 0.75 | Standard |  | 80000 | 77000 |  |  | 78000 | 1108 | 96.1 | 78 | [8 empty] | Federally-Regulated Consumer Product | 10/02/2018 |  | 11/15/2018
Daikin Comfort Technologies Manufacturing, L.P. | Amana | AMSS960805CN | Natural Gas | Induced Draft | True | False | 1 | False | Up |  | None | Condensing | Single-Stage |  | 0.75 | Standard |  | 80000 | 77000 |  |  | 78000 | 1108 | 96.1 | 78 | [8 empty] | Federally-Regulated Consumer Product | 10/02/2018 |  | 11/15/2018
Daikin Comfort Technologies Manufacturing, L.P. | Amana | AMSS960805CN | LPG | Induced Draft | True | False | 1 | False | Horizontal |  | None | Condensing | Single-Stage |  | 0.75 | Standard |  | 80000 | 77000 |  |  | 78000 | 1108 | 96.1 | 78 | [8 empty] | Federally-Regulated Consumer Product | 10/02/2018 |  | 11/15/2018
Daikin Comfort Technologies Manufacturing, L.P. | Amana | AMSS960805CN | LPG | Induced Draft | True | False | 1 | False | Up |  | None | Condensing | Single-Stage |  | 0.75 | Standard |  | 80000 | 77000 |  |  | 78000 | 1108 | 96.1 | 78 | [8 empty] | Federally-Regulated Consumer Product | 10/02/2018 |  | 11/15/2018
Daikin Comfort Technologies Manufacturing, L.P. | Amana | ACVM970803BN | Natural Gas | Induced Draft | True | False | 1 | False | Down |  | None | Condensing | Step Modulating |  | 0.5 | Premium |  | 80000 | 78000 |  |  | 79000 | 458 | 97 | 78 | [8 empty] | Federally-Regulated Consumer Product | 10/02/2018 |  | 11/15/2018
Daikin Comfort Technologies Manufacturing, L.P. | Amana | ACVM970803BN | Natural Gas | Induced Draft | True | False | 1 | False | Horizontal |  | None | Condensing | Step Modulating |  | 0.5 | Premium |  | 80000 | 78000 |  |  | 79000 | 458 | 97 | 78 | [8 empty] | Federally-Regulated Consumer Product | 10/02/2018 |  | 11/15/2018
Daikin Comfort Technologies Manufacturing, L.P. | Amana | ACVM970803BN | LPG | Induced Draft | True | False | 1 | False | Down |  | None | Condensing | Step Modulating |  | 0.5 | Premium |  | 80000 | 78000 |  |  | 79000 | 458 | 97 | 78 | [8 empty] | Federally-Regulated Consumer Product | 10/02/2018 |  | 11/15/2018
Daikin Comfort Technologies Manufacturing, L.P. | Amana | ACVM970803BN | LPG | Induced Draft | True | False | 1 | False | Horizontal |  | None | Condensing | Step Modulating |  | 0.5 | Premium |  | 80000 | 78000 |  |  | 79000 | 458 | 97 | 78 | [8 empty] | Federally-Regulated Consumer Product | 10/02/2018 |  | 11/15/2018
Daikin Comfort Technologies Manufacturing, L.P. | Amana | ADSS801005CX | Natural Gas | Induced Draft | True | False | 1 | False | Down |  | None | Non-Condensing | Single-Stage |  | 0.75 | Standard |  | 100000 | 80000 |  |  | 96000 | 761 | 80 | 78 | [8 empty] | Federally-Regulated Consumer Product | 10/02/2018 |  | 11/15/2018
Daikin Comfort Technologies Manufacturing, L.P. | Amana | ADSS801005CX | LPG | Induced Draft | True | False | 1 | False | Down |  | None | Non-Condensing | Single-Stage |  | 0.75 | Standard |  | 100000 | 80000 |  |  | 96000 | 761 | 80 | 78 | [8 empty] | Federally-Regulated Consumer Product | 10/02/2018 |  | 11/15/2018
Daikin Comfort Technologies Manufacturing, L.P. | Amana | APG1442080M41 | Natural Gas | Induced Draft | True | True | 1 | False | Down |  | None | Non-Condensing | Single-Stage |  | 0.75 | Premium |  | 80000 | 64000 |  |  | 72000 | 436 | 81 | 78 | [8 empty] | Federally-Regulated Consumer Product | 10/02/2018 |  | 11/15/2018
Daikin Comfort Technologies Manufacturing, L.P. | Amana | APG1442080M41 | Natural Gas | Induced Draft | True | True | 1 | False | Horizontal |  | None | Non-Condensing | Single-Stage |  | 0.75 | Premium |  | 80000 | 64000 |  |  | 72000 | 436 | 81 | 78 | [8 empty] | Federally-Regulated Consumer Product | 10/02/2018 |  | 11/15/2018
Daikin Comfort Technologies Manufacturing, L.P. | Amana | APG1442080M41 | LPG | Induced Draft | True | True | 1 | False | Down |  | None | Non-Condensing | Single-Stage |  | 0.75 | Premium |  | 80000 | 64000 |  |  | 72000 | 436 | 81 | 78 | [8 empty] | Federally-Regulated Consumer Product | 10/02/2018 |  | 11/15/2018
Daikin Comfort Technologies Manufacturing, L.P. | Amana | APG1442080M41 | LPG | Induced Draft | True | True | 1 | False | Horizontal |  | None | Non-Condensing | Single-Stage |  | 0.75 | Premium |  | 80000 | 64000 |  |  | 72000 | 436 | 81 | 78 | [8 empty] | Federally-Regulated Consumer Product | 10/02/2018 |  | 11/15/2018
Daikin Comfort Technologies Manufacturing, L.P. | Amana | ACVC961205DN | Natural Gas | Induced Draft | True | False | 1 | False | Down |  | None | Condensing | Two-Stage Modulating |  | 1 | Premium |  | 120000 | 115000 |  |  | 112000 | 566 | 96.1 | 78 | [8 empty] | Federally-Regulated Consumer Product | 10/02/2018 |  | 11/15/2018
Daikin Comfort Technologies Manufacturing, L.P. | Amana | ACVC961205DN | Natural Gas | Induced Draft | True | False | 1 | False | Horizontal |  | None | Condensing | Two-Stage Modulating |  | 1 | Premium |  | 120000 | 115000 |  |  | 112000 | 566 | 96.1 | 78 | [8 empty] | Federally-Regulated Consumer Product | 10/02/2018 |  | 11/15/2018
Daikin Comfort Technologies Manufacturing, L.P. | Amana | ACVC961205DN | LPG | Induced Draft | True | False | 1 | False | Down |  | None | Condensing | Two-Stage Modulating |  | 1 | Premium |  | 120000 | 115000 |  |  | 112000 | 566 | 96.1 | 78 | [8 empty] | Federally-Regulated Consumer Product | 10/02/2018 |  | 11/15/2018
Daikin Comfort Technologies Manufacturing, L.P. | Amana | ACVC961205DN | LPG | Induced Draft | True | False | 1 | False | Horizontal |  | None | Condensing | Two-Stage Modulating |  | 1 | Premium |  | 120000 | 115000 |  |  | 112000 | 566 | 96.1 | 78 | [8 empty] | Federally-Regulated Consumer Product | 10/02/2018 |  | 11/15/2018
Daikin Comfort Technologies Manufacturing, L.P. | Amana | ACSS960603BN | Natural Gas | Induced Draft | True | False | 1 | False | Down |  | None | Condensing | Single-Stage |  | 0.33 | Standard |  | 60000 | 58000 |  |  | 50000 | 518 | 96.1 | 78 | [8 empty] | Federally-Regulated Consumer Product | 10/02/2018 |  | 11/15/2018
Daikin Comfort Technologies Manufacturing, L.P. | Amana | ACSS960603BN | Natural Gas | Induced Draft | True | False | 1 | False | Horizontal |  | None | Condensing | Single-Stage |  | 0.33 | Standard |  | 60000 | 58000 |  |  | 50000 | 518 | 96.1 | 78 | [8 empty] | Federally-Regulated Consumer Product | 10/02/2018 |  | 11/15/2018
Daikin Comfort Technologies Manufacturing, L.P. | Amana | ACSS960603BN | LPG | Induced Draft | True | False | 1 | False | Down |  | None | Condensing | Single-Stage |  | 0.33 | Standard |  | 60000 | 58000 |  |  | 50000 | 518 | 96.1 | 78 | [8 empty] | Federally-Regulated Consumer Product | 10/02/2018 |  | 11/15/2018
Daikin Comfort Technologies Manufacturing, L.P. | Amana | ACSS960603BN | LPG | Induced Draft | True | False | 1 | False | Horizontal |  | None | Condensing | Single-Stage |  | 0.33 | Standard |  | 60000 | 58000 |  |  | 50000 | 518 | 96.1 | 78 | [8 empty] | Federally-Regulated Consumer Product | 10/02/2018 |  | 11/15/2018
Daikin Comfort Technologies Manufacturing, L.P. | Amana | AMS80604BX | Natural Gas | Induced Draft | True | False | 1 | False | Horizontal |  | None | Non-Condensing | Single-Stage |  | 0.5 | Standard |  | 60000 | 48000 |  |  | 56000 | 895 | 80 | 78 | [8 empty] | Federally-Regulated Consumer Product | 10/02/2018 |  | 11/15/2018
Daikin Comfort Technologies Manufacturing, L.P. | Amana | AMS80604BX | Natural Gas | Induced Draft | True | False | 1 | False | Up |  | None | Non-Condensing | Single-Stage |  | 0.5 | Standard |  | 60000 | 48000 |  |  | 56000 | 895 | 80 | 78 | [8 empty] | Federally-Regulated Consumer Product | 10/02/2018 |  | 11/15/2018
Daikin Comfort Technologies Manufacturing, L.P. | Amana | AMS80604BX | LPG | Induced Draft | True | False | 1 | False | Horizontal |  | None | Non-Condensing | Single-Stage |  | 0.5 | Standard |  | 60000 | 48000 |  |  | 56000 | 895 | 80 | 78 | [8 empty] | Federally-Regulated Consumer Product | 10/02/2018 |  | 11/15/2018
Daikin Comfort Technologies Manufacturing, L.P. | Amana | AMS80604BX | LPG | Induced Draft | True | False | 1 | False | Up |  | None | Non-Condensing | Single-Stage |  | 0.5 | Standard |  | 60000 | 48000 |  |  | 56000 | 895 | 80 | 78 | [8 empty] | Federally-Regulated Consumer Product | 10/02/2018 |  | 11/15/2018
Daikin Comfort Technologies Manufacturing, L.P. | Amana | AMSS961005CN | Natural Gas | Induced Draft | True | False | 1 | False | Horizontal |  | None | Condensing | Single-Stage |  | 0.75 | Standard |  | 100000 | 96000 |  |  | 96000 | 1030 | 96.1 | 78 | [8 empty] | Federally-Regulated Consumer Product | 10/02/2018 |  | 11/15/2018
Daikin Comfort Technologies Manufacturing, L.P. | Amana | AMSS961005CN | Natural Gas | Induced Draft | True | False | 1 | False | Up |  | None | Condensing | Single-Stage |  | 0.75 | Standard |  | 100000 | 96000 |  |  | 96000 | 1030 | 96.1 | 78 | [8 empty] | Federally-Regulated Consumer Product | 10/02/2018 |  | 11/15/2018
Daikin Comfort Technologies Manufacturing, L.P. | Amana | AMSS961005CN | LPG | Induced Draft | True | False | 1 | False | Horizontal |  | None | Condensing | Single-Stage |  | 0.75 | Standard |  | 100000 | 96000 |  |  | 96000 | 1030 | 96.1 | 78 | [8 empty] | Federally-Regulated Consumer Product | 10/02/2018 |  | 11/15/2018
Daikin Comfort Technologies Manufacturing, L.P. | Amana | AMSS961005CN | LPG | Induced Draft | True | False | 1 | False | Up |  | None | Condensing | Single-Stage |  | 0.75 | Standard |  | 100000 | 96000 |  |  | 96000 | 1030 | 96.1 | 78 | [8 empty] | Federally-Regulated Consumer Product | 10/02/2018 |  | 11/15/2018
Daikin Comfort Technologies Manufacturing, L.P. | Amana | AMVM970804CN | Natural Gas | Induced Draft | True | False | 1 | False | Horizontal |  | None | Condensing | Step Modulating |  | 0.75 | Premium |  | 80000 | 78000 |  |  | 79000 | 340 | 98 | 78 | [8 empty] | Federally-Regulated Consumer Product | 10/02/2018 |  | 11/15/2018
Daikin Comfort Technologies Manufacturing, L.P. | Amana | AMVM970804CN | Natural Gas | Induced Draft | True | False | 1 | False | Up |  | None | Condensing | Step Modulating |  | 0.75 | Premium |  | 80000 | 78000 |  |  | 79000 | 340 | 98 | 78 | [8 empty] | Federally-Regulated Consumer Product | 10/02/2018 |  | 11/15/2018
Daikin Comfort Technologies Manufacturing, L.P. | Amana | AMVM970804CN | LPG | Induced Draft | True | False | 1 | False | Horizontal |  | None | Condensing | Step Modulating |  | 0.75 | Premium |  | 80000 | 78000 |  |  | 79000 | 340 | 98 | 78 | [8 empty] | Federally-Regulated Consumer Product | 10/02/2018 |  | 11/15/2018
Daikin Comfort Technologies Manufacturing, L.P. | Amana | AMVM970804CN | LPG | Induced Draft | True | False | 1 | False | Up |  | None | Condensing | Step Modulating |  | 0.75 | Premium |  | 80000 | 78000 |  |  | 79000 | 340 | 98 | 78 | [8 empty] | Federally-Regulated Consumer Product | 10/02/2018 |  | 11/15/2018
Daikin Comfort Technologies Manufacturing, L.P. | Amana | AMEH801005CX | Natural Gas | Induced Draft | True | False | 1 | False | Horizontal |  | None | Non-Condensing | Single-Stage |  | 1 | Premium |  | 100000 | 80000 |  |  | 97000 | 514 | 80 | 78 | [8 empty] | Federally-Regulated Consumer Product | 10/02/2018 |  | 11/15/2018
Daikin Comfort Technologies Manufacturing, L.P. | Amana | AMEH801005CX | Natural Gas | Induced Draft | True | False | 1 | False | Up |  | None | Non-Condensing | Single-Stage |  | 1 | Premium |  | 100000 | 80000 |  |  | 97000 | 514 | 80 | 78 | [8 empty] | Federally-Regulated Consumer Product | 10/02/2018 |  | 11/15/2018
Daikin Comfort Technologies Manufacturing, L.P. | Amana | AMEH801005CX | LPG | Induced Draft | True | False | 1 | False | Horizontal |  | None | Non-Condensing | Single-Stage |  | 1 | Premium |  | 100000 | 80000 |  |  | 97000 | 514 | 80 | 78 | [8 empty] | Federally-Regulated Consumer Product | 10/02/2018 |  | 11/15/2018
Daikin Comfort Technologies Manufacturing, L.P. | Amana | AMEH801005CX | LPG | Induced Draft | True | False | 1 | False | Up |  | None | Non-Condensing | Single-Stage |  | 1 | Premium |  | 100000 | 80000 |  |  | 97000 | 514 | 80 | 78 | [8 empty] | Federally-Regulated Consumer Product | 10/02/2018 |  | 11/15/2018
Daikin Comfort Technologies Manufacturing, L.P. | Amana | APG1424040M41 | Natural Gas | Induced Draft | True | True | 1 | False | Down |  | None | Non-Condensing | Single-Stage |  | 0.5 | Premium |  | 40000 | 31000 |  |  | 35000 | 179 | 81 | 78 | [8 empty] | Federally-Regulated Consumer Product | 10/02/2018 |  | 11/15/2018
Daikin Comfort Technologies Manufacturing, L.P. | Amana | APG1424040M41 | Natural Gas | Induced Draft | True | True | 1 | False | Horizontal |  | None | Non-Condensing | Single-Stage |  | 0.5 | Premium |  | 40000 | 31000 |  |  | 35000 | 179 | 81 | 78 | [8 empty] | Federally-Regulated Consumer Product | 10/02/2018 |  | 11/15/2018
Daikin Comfort Technologies Manufacturing, L.P. | Amana | APG1424040M41 | LPG | Induced Draft | True | True | 1 | False | Down |  | None | Non-Condensing | Single-Stage |  | 0.5 | Premium |  | 40000 | 31000 |  |  | 35000 | 179 | 81 | 78 | [8 empty] | Federally-Regulated Consumer Product | 10/02/2018 |  | 11/15/2018
Daikin Comfort Technologies Manufacturing, L.P. | Amana | APG1424040M41 | LPG | Induced Draft | True | True | 1 | False | Horizontal |  | None | Non-Condensing | Single-Stage |  | 0.5 | Premium |  | 40000 | 31000 |  |  | 35000 | 179 | 81 | 78 | [8 empty] | Federally-Regulated Consumer Product | 10/02/2018 |  | 11/15/2018
Daikin Comfort Technologies Manufacturing, L.P. | Amana | ADSH800403AX | Natural Gas | Induced Draft | True | False | 1 | False | Down |  | None | Non-Condensing | Single-Stage |  | 0.33 | Standard |  | 40000 | 32000 |  |  | 37000 | 501 | 80 | 78 | [8 empty] | Federally-Regulated Consumer Product | 10/02/2018 |  | 11/15/2018
Daikin Comfort Technologies Manufacturing, L.P. | Amana | ADSH800403AX | LPG | Induced Draft | True | False | 1 | False | Down |  | None | Non-Condensing | Single-Stage |  | 0.33 | Standard |  | 40000 | 32000 |  |  | 37000 | 501 | 80 | 78 | [8 empty] | Federally-Regulated Consumer Product | 10/02/2018 |  | 11/15/2018
Daikin Comfort Technologies Manufacturing, L.P. | Amana | APG1436080M41 | Natural Gas | Induced Draft | True | True | 1 | False | Down |  | None | Non-Condensing | Single-Stage |  | 0.5 | Premium |  | 80000 | 64000 |  |  | 72000 | 399 | 81 | 78 | [8 empty] | Federally-Regulated Consumer Product | 10/02/2018 |  | 11/15/2018
Daikin Comfort Technologies Manufacturing, L.P. | Amana | APG1436080M41 | Natural Gas | Induced Draft | True | True | 1 | False | Horizontal |  | None | Non-Condensing | Single-Stage |  | 0.5 | Premium |  | 80000 | 64000 |  |  | 72000 | 399 | 81 | 78 | [8 empty] | Federally-Regulated Consumer Product | 10/02/2018 |  | 11/15/2018
Daikin Comfort Technologies Manufacturing, L.P. | Amana | APG1436080M41 | LPG | Induced Draft | True | True | 1 | False | Down |  | None | Non-Condensing | Single-Stage |  | 0.5 | Premium |  | 80000 | 64000 |  |  | 72000 | 399 | 81 | 78 | [8 empty] | Federally-Regulated Consumer Product | 10/02/2018 |  | 11/15/2018
Daikin Comfort Technologies Manufacturing, L.P. | Amana | APG1436080M41 | LPG | Induced Draft | True | True | 1 | False | Horizontal |  | None | Non-Condensing | Single-Stage |  | 0.5 | Premium |  | 80000 | 64000 |  |  | 72000 | 399 | 81 | 78 | [8 empty] | Federally-Regulated Consumer Product | 10/02/2018 |  | 11/15/2018
Daikin Comfort Technologies Manufacturing, L.P. | Amana | AMS80603AX | Natural Gas | Induced Draft | True | False | 1 | False | Horizontal |  | None | Non-Condensing | Single-Stage |  | 0.33 | Standard |  | 60000 | 48000 |  |  | 56000 | 911 | 80 | 78 | [8 empty] | Federally-Regulated Consumer Product | 10/02/2018 |  | 11/15/2018
Daikin Comfort Technologies Manufacturing, L.P. | Amana | AMS80603AX | Natural Gas | Induced Draft | True | False | 1 | False | Up |  | None | Non-Condensing | Single-Stage |  | 0.33 | Standard |  | 60000 | 48000 |  |  | 56000 | 911 | 80 | 78 | [8 empty] | Federally-Regulated Consumer Product | 10/02/2018 |  | 11/15/2018
Daikin Comfort Technologies Manufacturing, L.P. | Amana | AMS80603AX | LPG | Induced Draft | True | False | 1 | False | Horizontal |  | None | Non-Condensing | Single-Stage |  | 0.33 | Standard |  | 60000 | 48000 |  |  | 56000 | 911 | 80 | 78 | [8 empty] | Federally-Regulated Consumer Product | 10/02/2018 |  | 11/15/2018
Daikin Comfort Technologies Manufacturing, L.P. | Amana | AMS80603AX | LPG | Induced Draft | True | False | 1 | False | Up |  | None | Non-Condensing | Single-Stage |  | 0.33 | Standard |  | 60000 | 48000 |  |  | 56000 | 911 | 80 | 78 | [8 empty] | Federally-Regulated Consumer Product | 10/02/2018 |  | 11/15/2018
Daikin Comfort Technologies Manufacturing, L.P. | Amana | AMS81005CX | Natural Gas | Induced Draft | True | False | 1 | False | Horizontal |  | None | Non-Condensing | Single-Stage |  | 0.5 | Standard |  | 100000 | 80000 |  |  | 96000 | 788 | 80 | 78 | [8 empty] | Federally-Regulated Consumer Product | 10/02/2018 |  | 11/15/2018
Daikin Comfort Technologies Manufacturing, L.P. | Amana | AMS81005CX | Natural Gas | Induced Draft | True | False | 1 | False | Up |  | None | Non-Condensing | Single-Stage |  | 0.5 | Standard |  | 100000 | 80000 |  |  | 96000 | 788 | 80 | 78 | [8 empty] | Federally-Regulated Consumer Product | 10/02/2018 |  | 11/15/2018
Daikin Comfort Technologies Manufacturing, L.P. | Amana | AMS81005CX | LPG | Induced Draft | True | False | 1 | False | Horizontal |  | None | Non-Condensing | Single-Stage |  | 0.5 | Standard |  | 100000 | 80000 |  |  | 96000 | 788 | 80 | 78 | [8 empty] | Federally-Regulated Consumer Product | 10/02/2018 |  | 11/15/2018
Daikin Comfort Technologies Manufacturing, L.P. | Amana | AMS81005CX | LPG | Induced Draft | True | False | 1 | False | Up |  | None | Non-Condensing | Single-Stage |  | 0.5 | Standard |  | 100000 | 80000 |  |  | 96000 | 788 | 80 | 78 | [8 empty] | Federally-Regulated Consumer Product | 10/02/2018 |  | 11/15/2018
Daikin Comfort Technologies Manufacturing, L.P. | Amana | ACSS920804CN | Natural Gas | Induced Draft | True | False | 1 | False | Down |  | None | Condensing | Single-Stage |  | 0.5 | Standard |  | 80000 | 74000 |  |  | 67000 | 464 | 92.1 | 78 | [8 empty] | Federally-Regulated Consumer Product | 10/02/2018 |  | 11/15/2018
Daikin Comfort Technologies Manufacturing, L.P. | Amana | ACSS920804CN | Natural Gas | Induced Draft | True | False | 1 | False | Horizontal |  | None | Condensing | Single-Stage |  | 0.5 | Standard |  | 80000 | 74000 |  |  | 67000 | 464 | 92.1 | 78 | [8 empty] | Federally-Regulated Consumer Product | 10/02/2018 |  | 11/15/2018
Daikin Comfort Technologies Manufacturing, L.P. | Amana | ACSS920804CN | LPG | Induced Draft | True | False | 1 | False | Down |  | None | Condensing | Single-Stage |  | 0.5 | Standard |  | 80000 | 74000 |  |  | 67000 | 464 | 92.1 | 78 | [8 empty] | Federally-Regulated Consumer Product | 10/02/2018 |  | 11/15/2018
Daikin Comfort Technologies Manufacturing, L.P. | Amana | ACSS920804CN | LPG | Induced Draft | True | False | 1 | False | Horizontal |  | None | Condensing | Single-Stage |  | 0.5 | Standard |  | 80000 | 74000 |  |  | 67000 | 464 | 92.1 | 78 | [8 empty] | Federally-Regulated Consumer Product | 10/02/2018 |  | 11/15/2018
Daikin Comfort Technologies Manufacturing, L.P. | Amana | AMS80805CX | Natural Gas | Induced Draft | True | False | 1 | False | Horizontal |  | None | Non-Condensing | Single-Stage |  | 0.5 | Standard |  | 80000 | 64000 |  |  | 76000 | 761 | 80 | 78 | [8 empty] | Federally-Regulated Consumer Product | 10/02/2018 |  | 11/15/2018
Daikin Comfort Technologies Manufacturing, L.P. | Amana | AMS80805CX | Natural Gas | Induced Draft | True | False | 1 | False | Up |  | None | Non-Condensing | Single-Stage |  | 0.5 | Standard |  | 80000 | 64000 |  |  | 76000 | 761 | 80 | 78 | [8 empty] | Federally-Regulated Consumer Product | 10/02/2018 |  | 11/15/2018
Daikin Comfort Technologies Manufacturing, L.P. | Amana | AMS80805CX | LPG | Induced Draft | True | False | 1 | False | Horizontal |  | None | Non-Condensing | Single-Stage |  | 0.5 | Standard |  | 80000 | 64000 |  |  | 76000 | 761 | 80 | 78 | [8 empty] | Federally-Regulated Consumer Product | 10/02/2018 |  | 11/15/2018
Daikin Comfort Technologies Manufacturing, L.P. | Amana | AMS80805CX | LPG | Induced Draft | True | False | 1 | False | Up |  | None | Non-Condensing | Single-Stage |  | 0.5 | Standard |  | 80000 | 64000 |  |  | 76000 | 761 | 80 | 78 | [8 empty] | Federally-Regulated Consumer Product | 10/02/2018 |  | 11/15/2018
Daikin Comfort Technologies Manufacturing, L.P. | Amana | ACSS920402BN | Natural Gas | Induced Draft | True | False | 1 | False | Down |  | None | Condensing | Single-Stage |  | 0.33 | Standard |  | 40000 | 37000 |  |  | 32000 | 382 | 92.1 | 78 | [8 empty] | Federally-Regulated Consumer Product | 10/02/2018 |  | 11/15/2018
Daikin Comfort Technologies Manufacturing, L.P. | Amana | ACSS920402BN | Natural Gas | Induced Draft | True | False | 1 | False | Horizontal |  | None | Condensing | Single-Stage |  | 0.33 | Standard |  | 40000 | 37000 |  |  | 32000 | 382 | 92.1 | 78 | [8 empty] | Federally-Regulated Consumer Product | 10/02/2018 |  | 11/15/2018
Daikin Comfort Technologies Manufacturing, L.P. | Amana | ACSS920402BN | LPG | Induced Draft | True | False | 1 | False | Down |  | None | Condensing | Single-Stage |  | 0.33 | Standard |  | 40000 | 37000 |  |  | 32000 | 382 | 92.1 | 78 | [8 empty] | Federally-Regulated Consumer Product | 10/02/2018 |  | 11/15/2018
Daikin Comfort Technologies Manufacturing, L.P. | Amana | ACSS920402BN | LPG | Induced Draft | True | False | 1 | False | Horizontal |  | None | Condensing | Single-Stage |  | 0.33 | Standard |  | 40000 | 37000 |  |  | 32000 | 382 | 92.1 | 78 | [8 empty] | Federally-Regulated Consumer Product | 10/02/2018 |  | 11/15/2018
Daikin Comfort Technologies Manufacturing, L.P. | Amana | ACVC960603BN | Natural Gas | Induced Draft | True | False | 1 | False | Down |  | None | Condensing | Two-Stage Modulating |  | 0.5 | Premium |  | 60000 | 58000 |  |  | 48000 | 170 | 96.1 | 78 | [8 empty] | Federally-Regulated Consumer Product | 10/02/2018 |  | 11/15/2018
Daikin Comfort Technologies Manufacturing, L.P. | Amana | ACVC960603BN | Natural Gas | Induced Draft | True | False | 1 | False | Horizontal |  | None | Condensing | Two-Stage Modulating |  | 0.5 | Premium |  | 60000 | 58000 |  |  | 48000 | 170 | 96.1 | 78 | [8 empty] | Federally-Regulated Consumer Product | 10/02/2018 |  | 11/15/2018
Daikin Comfort Technologies Manufacturing, L.P. | Amana | ACVC960603BN | LPG | Induced Draft | True | False | 1 | False | Down |  | None | Condensing | Two-Stage Modulating |  | 0.5 | Premium |  | 60000 | 58000 |  |  | 48000 | 170 | 96.1 | 78 | [8 empty] | Federally-Regulated Consumer Product | 10/02/2018 |  | 11/15/2018
Daikin Comfort Technologies Manufacturing, L.P. | Amana | ACVC960603BN | LPG | Induced Draft | True | False | 1 | False | Horizontal |  | None | Condensing | Two-Stage Modulating |  | 0.5 | Premium |  | 60000 | 58000 |  |  | 48000 | 170 | 96.1 | 78 | [8 empty] | Federally-Regulated Consumer Product | 10/02/2018 |  | 11/15/2018
Daikin Comfort Technologies Manufacturing, L.P. | Amana | APG1460120M41 | Natural Gas | Induced Draft | True | True | 1 | False | Down |  | None | Non-Condensing | Two-Stage Modulating |  | 1 | Premium |  | 120000 | 94000 |  |  | 106000 | 623 | 81 | 78 | [8 empty] | Federally-Regulated Consumer Product | 10/02/2018 |  | 11/15/2018
Daikin Comfort Technologies Manufacturing, L.P. | Amana | APG1460120M41 | Natural Gas | Induced Draft | True | True | 1 | False | Horizontal |  | None | Non-Condensing | Two-Stage Modulating |  | 1 | Premium |  | 120000 | 94000 |  |  | 106000 | 623 | 81 | 78 | [8 empty] | Federally-Regulated Consumer Product | 10/02/2018 |  | 11/15/2018
Daikin Comfort Technologies Manufacturing, L.P. | Amana | APG1460120M41 | LPG | Induced Draft | True | True | 1 | False | Down |  | None | Non-Condensing | Two-Stage Modulating |  | 1 | Premium |  | 120000 | 94000 |  |  | 106000 | 623 | 81 | 78 | [8 empty] | Federally-Regulated Consumer Product | 10/02/2018 |  | 11/15/2018
Daikin Comfort Technologies Manufacturing, L.P. | Amana | APG1460120M41 | LPG | Induced Draft | True | True | 1 | False | Horizontal |  | None | Non-Condensing | Two-Stage Modulating |  | 1 | Premium |  | 120000 | 94000 |  |  | 106000 | 623 | 81 | 78 | [8 empty] | Federally-Regulated Consumer Product | 10/02/2018 |  | 11/15/2018
Daikin Comfort Technologies Manufacturing, L.P. | Amana | AMSS960402BN | Natural Gas | Induced Draft | True | False | 1 | False | Horizontal |  | None | Condensing | Single-Stage |  | 0.33 | Standard |  | 40000 | 38000 |  |  | 31000 | 462 | 96.1 | 78 | [8 empty] | Federally-Regulated Consumer Product | 10/02/2018 |  | 11/15/2018
Daikin Comfort Technologies Manufacturing, L.P. | Amana | AMSS960402BN | Natural Gas | Induced Draft | True | False | 1 | False | Up |  | None | Condensing | Single-Stage |  | 0.33 | Standard |  | 40000 | 38000 |  |  | 31000 | 462 | 96.1 | 78 | [8 empty] | Federally-Regulated Consumer Product | 10/02/2018 |  | 11/15/2018
Daikin Comfort Technologies Manufacturing, L.P. | Amana | AMSS960402BN | LPG | Induced Draft | True | False | 1 | False | Horizontal |  | None | Condensing | Single-Stage |  | 0.33 | Standard |  | 40000 | 38000 |  |  | 31000 | 462 | 96.1 | 78 | [8 empty] | Federally-Regulated Consumer Product | 10/02/2018 |  | 11/15/2018
Daikin Comfort Technologies Manufacturing, L.P. | Amana | AMSS960402BN | LPG | Induced Draft | True | False | 1 | False | Up |  | None | Condensing | Single-Stage |  | 0.33 | Standard |  | 40000 | 38000 |  |  | 31000 | 462 | 96.1 | 78 | [8 empty] | Federally-Regulated Consumer Product | 10/02/2018 |  | 11/15/2018
Daikin Comfort Technologies Manufacturing, L.P. | Amana | APG1430040M41 | Natural Gas | Induced Draft | True | True | 1 | False | Down |  | None | Non-Condensing | Single-Stage |  | 0.5 | Premium |  | 40000 | 31000 |  |  | 35000 | 179 | 81 | 78 | [8 empty] | Federally-Regulated Consumer Product | 05/01/2018 |  | 11/15/2018
Daikin Comfort Technologies Manufacturing, L.P. | Amana | APG1430040M41 | Natural Gas | Induced Draft | True | True | 1 | False | Horizontal |  | None | Non-Condensing | Single-Stage |  | 0.5 | Premium |  | 40000 | 31000 |  |  | 35000 | 179 | 81 | 78 | [8 empty] | Federally-Regulated Consumer Product | 05/01/2018 |  | 11/15/2018
Daikin Comfort Technologies Manufacturing, L.P. | Amana | APG1430040M41 | LPG | Induced Draft | True | True | 1 | False | Down |  | None | Non-Condensing | Single-Stage |  | 0.5 | Premium |  | 40000 | 31000 |  |  | 35000 | 179 | 81 | 78 | [8 empty] | Federally-Regulated Consumer Product | 05/01/2018 |  | 11/15/2018
Daikin Comfort Technologies Manufacturing, L.P. | Amana | APG1430040M41 | LPG | Induced Draft | True | True | 1 | False | Horizontal |  | None | Non-Condensing | Single-Stage |  | 0.5 | Premium |  | 40000 | 31000 |  |  | 35000 | 179 | 81 | 78 | [8 empty] | Federally-Regulated Consumer Product | 05/01/2018 |  | 11/15/2018
Daikin Comfort Technologies Manufacturing, L.P. | Amana | APG1448100M41 | Natural Gas | Induced Draft | True | True | 1 | False | Down |  | None | Non-Condensing | Single-Stage |  | 0.75 | Premium |  | 100000 | 80000 |  |  | 90000 | 514 | 81 | 78 | [8 empty] | Federally-Regulated Consumer Product | 10/02/2018 |  | 11/15/2018
Daikin Comfort Technologies Manufacturing, L.P. | Amana | APG1448100M41 | Natural Gas | Induced Draft | True | True | 1 | False | Horizontal |  | None | Non-Condensing | Single-Stage |  | 0.75 | Premium |  | 100000 | 80000 |  |  | 90000 | 514 | 81 | 78 | [8 empty] | Federally-Regulated Consumer Product | 10/02/2018 |  | 11/15/2018
Daikin Comfort Technologies Manufacturing, L.P. | Amana | APG1448100M41 | LPG | Induced Draft | True | True | 1 | False | Down |  | None | Non-Condensing | Single-Stage |  | 0.75 | Premium |  | 100000 | 80000 |  |  | 90000 | 514 | 81 | 78 | [8 empty] | Federally-Regulated Consumer Product | 10/02/2018 |  | 11/15/2018
Daikin Comfort Technologies Manufacturing, L.P. | Amana | APG1448100M41 | LPG | Induced Draft | True | True | 1 | False | Horizontal |  | None | Non-Condensing | Single-Stage |  | 0.75 | Premium |  | 100000 | 80000 |  |  | 90000 | 514 | 81 | 78 | [8 empty] | Federally-Regulated Consumer Product | 10/02/2018 |  | 11/15/2018
Daikin Comfort Technologies Manufacturing, L.P. | Amana | APG1448080M41 | Natural Gas | Induced Draft | True | True | 1 | False | Down |  | None | Non-Condensing | Single-Stage |  | 0.75 | Premium |  | 80000 | 64000 |  |  | 72000 | 424 | 81 | 78 | [8 empty] | Federally-Regulated Consumer Product | 10/02/2018 |  | 11/15/2018
Daikin Comfort Technologies Manufacturing, L.P. | Amana | APG1448080M41 | Natural Gas | Induced Draft | True | True | 1 | False | Horizontal |  | None | Non-Condensing | Single-Stage |  | 0.75 | Premium |  | 80000 | 64000 |  |  | 72000 | 424 | 81 | 78 | [8 empty] | Federally-Regulated Consumer Product | 10/02/2018 |  | 11/15/2018
Daikin Comfort Technologies Manufacturing, L.P. | Amana | APG1448080M41 | LPG | Induced Draft | True | True | 1 | False | Down |  | None | Non-Condensing | Single-Stage |  | 0.75 | Premium |  | 80000 | 64000 |  |  | 72000 | 424 | 81 | 78 | [8 empty] | Federally-Regulated Consumer Product | 10/02/2018 |  | 11/15/2018
Daikin Comfort Technologies Manufacturing, L.P. | Amana | APG1448080M41 | LPG | Induced Draft | True | True | 1 | False | Horizontal |  | None | Non-Condensing | Single-Stage |  | 0.75 | Premium |  | 80000 | 64000 |  |  | 72000 | 424 | 81 | 78 | [8 empty] | Federally-Regulated Consumer Product | 10/02/2018 |  | 11/15/2018
Daikin Comfort Technologies Manufacturing, L.P. | Amana | AMSS960804CN | Natural Gas | Induced Draft | True | False | 1 | False | Horizontal |  | None | Condensing | Single-Stage |  | 0.5 | Standard |  | 80000 | 77000 |  |  | 79000 | 896 | 96.1 | 78 | [8 empty] | Federally-Regulated Consumer Product | 10/02/2018 |  | 11/15/2018
Daikin Comfort Technologies Manufacturing, L.P. | Amana | AMSS960804CN | Natural Gas | Induced Draft | True | False | 1 | False | Up |  | None | Condensing | Single-Stage |  | 0.5 | Standard |  | 80000 | 77000 |  |  | 79000 | 896 | 96.1 | 78 | [8 empty] | Federally-Regulated Consumer Product | 10/02/2018 |  | 11/15/2018
Daikin Comfort Technologies Manufacturing, L.P. | Amana | AMSS960804CN | LPG | Induced Draft | True | False | 1 | False | Horizontal |  | None | Condensing | Single-Stage |  | 0.5 | Standard |  | 80000 | 77000 |  |  | 79000 | 896 | 96.1 | 78 | [8 empty] | Federally-Regulated Consumer Product | 10/02/2018 |  | 11/15/2018
Daikin Comfort Technologies Manufacturing, L.P. | Amana | AMSS960804CN | LPG | Induced Draft | True | False | 1 | False | Up |  | None | Condensing | Single-Stage |  | 0.5 | Standard |  | 80000 | 77000 |  |  | 79000 | 896 | 96.1 | 78 | [8 empty] | Federally-Regulated Consumer Product | 10/02/2018 |  | 11/15/2018
Daikin Comfort Technologies Manufacturing, L.P. | Amana | ADSS800603AX | Natural Gas | Induced Draft | True | False | 1 | False | Down |  | None | Non-Condensing | Single-Stage |  | 0.5 | Standard |  | 60000 | 48000 |  |  | 57000 | 694 | 80 | 78 | [8 empty] | Federally-Regulated Consumer Product | 10/02/2018 |  | 11/15/2018
Daikin Comfort Technologies Manufacturing, L.P. | Amana | ADSS800603AX | LPG | Induced Draft | True | False | 1 | False | Down |  | None | Non-Condensing | Single-Stage |  | 0.5 | Standard |  | 60000 | 48000 |  |  | 57000 | 694 | 80 | 78 | [8 empty] | Federally-Regulated Consumer Product | 10/02/2018 |  | 11/15/2018
Daikin Comfort Technologies Manufacturing, L.P. | Amana | APG1436040M41 | Natural Gas | Induced Draft | True | True | 1 | False | Down |  | None | Non-Condensing | Single-Stage |  | 0.5 | Premium |  | 40000 | 31000 |  |  | 35000 | 179 | 81 | 78 | [8 empty] | Federally-Regulated Consumer Product | 05/01/2018 |  | 11/15/2018
Daikin Comfort Technologies Manufacturing, L.P. | Amana | APG1436040M41 | Natural Gas | Induced Draft | True | True | 1 | False | Horizontal |  | None | Non-Condensing | Single-Stage |  | 0.5 | Premium |  | 40000 | 31000 |  |  | 35000 | 179 | 81 | 78 | [8 empty] | Federally-Regulated Consumer Product | 05/01/2018 |  | 11/15/2018
Daikin Comfort Technologies Manufacturing, L.P. | Amana | APG1436040M41 | LPG | Induced Draft | True | True | 1 | False | Down |  | None | Non-Condensing | Single-Stage |  | 0.5 | Premium |  | 40000 | 31000 |  |  | 35000 | 179 | 81 | 78 | [8 empty] | Federally-Regulated Consumer Product | 05/01/2018 |  | 11/15/2018
Daikin Comfort Technologies Manufacturing, L.P. | Amana | APG1436040M41 | LPG | Induced Draft | True | True | 1 | False | Horizontal |  | None | Non-Condensing | Single-Stage |  | 0.5 | Premium |  | 40000 | 31000 |  |  | 35000 | 179 | 81 | 78 | [8 empty] | Federally-Regulated Consumer Product | 05/01/2018 |  | 11/15/2018
Daikin Comfort Technologies Manufacturing, L.P. | Amana | AMSS960603BN | Natural Gas | Induced Draft | True | False | 1 | False | Horizontal |  | None | Condensing | Single-Stage |  | 0.33 | Standard |  | 60000 | 58000 |  |  | 47000 | 526 | 96.1 | 78 | [8 empty] | Federally-Regulated Consumer Product | 10/02/2018 |  | 11/15/2018
Daikin Comfort Technologies Manufacturing, L.P. | Amana | AMSS960603BN | Natural Gas | Induced Draft | True | False | 1 | False | Up |  | None | Condensing | Single-Stage |  | 0.33 | Standard |  | 60000 | 58000 |  |  | 47000 | 526 | 96.1 | 78 | [8 empty] | Federally-Regulated Consumer Product | 10/02/2018 |  | 11/15/2018
Daikin Comfort Technologies Manufacturing, L.P. | Amana | AMSS960603BN | LPG | Induced Draft | True | False | 1 | False | Horizontal |  | None | Condensing | Single-Stage |  | 0.33 | Standard |  | 60000 | 58000 |  |  | 47000 | 526 | 96.1 | 78 | [8 empty] | Federally-Regulated Consumer Product | 10/02/2018 |  | 11/15/2018
Daikin Comfort Technologies Manufacturing, L.P. | Amana | AMSS960603BN | LPG | Induced Draft | True | False | 1 | False | Up |  | None | Condensing | Single-Stage |  | 0.33 | Standard |  | 60000 | 58000 |  |  | 47000 | 526 | 96.1 | 78 | [8 empty] | Federally-Regulated Consumer Product | 10/02/2018 |  | 11/15/2018
Daikin Comfort Technologies Manufacturing, L.P. | Amana | APG1636080M41 | Natural Gas | Induced Draft | True | True | 1 | False | Down |  | None | Non-Condensing | Two-Stage Modulating |  | 0.5 | Premium |  | 80000 | 62000 |  |  | 72000 | 264 | 81 | 78 | [8 empty] | Federally-Regulated Consumer Product | 10/02/2018 |  | 11/15/2018
Daikin Comfort Technologies Manufacturing, L.P. | Amana | APG1636080M41 | Natural Gas | Induced Draft | True | True | 1 | False | Horizontal |  | None | Non-Condensing | Two-Stage Modulating |  | 0.5 | Premium |  | 80000 | 62000 |  |  | 72000 | 264 | 81 | 78 | [8 empty] | Federally-Regulated Consumer Product | 10/02/2018 |  | 11/15/2018
Daikin Comfort Technologies Manufacturing, L.P. | Amana | APG1636080M41 | LPG | Induced Draft | True | True | 1 | False | Down |  | None | Non-Condensing | Two-Stage Modulating |  | 0.5 | Premium |  | 80000 | 62000 |  |  | 72000 | 264 | 81 | 78 | [8 empty] | Federally-Regulated Consumer Product | 10/02/2018 |  | 11/15/2018
Daikin Comfort Technologies Manufacturing, L.P. | Amana | APG1636080M41 | LPG | Induced Draft | True | True | 1 | False | Horizontal |  | None | Non-Condensing | Two-Stage Modulating |  | 0.5 | Premium |  | 80000 | 62000 |  |  | 72000 | 264 | 81 | 78 | [8 empty] | Federally-Regulated Consumer Product | 10/02/2018 |  | 11/15/2018
Daikin Comfort Technologies Manufacturing, L.P. | Amana | AMS80403AX | Natural Gas | Induced Draft | True | False | 1 | False | Horizontal |  | None | Non-Condensing | Single-Stage |  | 0.33 | Standard |  | 40000 | 32000 |  |  | 37000 | 547 | 80 | 78 | [8 empty] | Federally-Regulated Consumer Product | 10/02/2018 |  | 11/15/2018
Daikin Comfort Technologies Manufacturing, L.P. | Amana | AMS80403AX | Natural Gas | Induced Draft | True | False | 1 | False | Up |  | None | Non-Condensing | Single-Stage |  | 0.33 | Standard |  | 40000 | 32000 |  |  | 37000 | 547 | 80 | 78 | [8 empty] | Federally-Regulated Consumer Product | 10/02/2018 |  | 11/15/2018
Daikin Comfort Technologies Manufacturing, L.P. | Amana | AMS80403AX | LPG | Induced Draft | True | False | 1 | False | Horizontal |  | None | Non-Condensing | Single-Stage |  | 0.33 | Standard |  | 40000 | 32000 |  |  | 37000 | 547 | 80 | 78 | [8 empty] | Federally-Regulated Consumer Product | 10/02/2018 |  | 11/15/2018
Daikin Comfort Technologies Manufacturing, L.P. | Amana | AMS80403AX | LPG | Induced Draft | True | False | 1 | False | Up |  | None | Non-Condensing | Single-Stage |  | 0.33 | Standard |  | 40000 | 32000 |  |  | 37000 | 547 | 80 | 78 | [8 empty] | Federally-Regulated Consumer Product | 10/02/2018 |  | 11/15/2018
Daikin Comfort Technologies Manufacturing, L.P. | Amana | AMVC960803BN | Natural Gas | Induced Draft | True | False | 1 | False | Horizontal |  | None | Condensing | Two-Stage Modulating |  | 0.5 | Premium |  | 80000 | 77000 |  |  | 65000 | 257 | 96.1 | 78 | [8 empty] | Federally-Regulated Consumer Product | 10/02/2018 |  | 11/15/2018
Daikin Comfort Technologies Manufacturing, L.P. | Amana | AMVC960803BN | Natural Gas | Induced Draft | True | False | 1 | False | Up |  | None | Condensing | Two-Stage Modulating |  | 0.5 | Premium |  | 80000 | 77000 |  |  | 65000 | 257 | 96.1 | 78 | [8 empty] | Federally-Regulated Consumer Product | 10/02/2018 |  | 11/15/2018
Daikin Comfort Technologies Manufacturing, L.P. | Amana | AMVC960803BN | LPG | Induced Draft | True | False | 1 | False | Horizontal |  | None | Condensing | Two-Stage Modulating |  | 0.5 | Premium |  | 80000 | 77000 |  |  | 65000 | 257 | 96.1 | 78 | [8 empty] | Federally-Regulated Consumer Product | 10/02/2018 |  | 11/15/2018
Daikin Comfort Technologies Manufacturing, L.P. | Amana | AMVC960803BN | LPG | Induced Draft | True | False | 1 | False | Up |  | None | Condensing | Two-Stage Modulating |  | 0.5 | Premium |  | 80000 | 77000 |  |  | 65000 | 257 | 96.1 | 78 | [8 empty] | Federally-Regulated Consumer Product | 10/02/2018 |  | 11/15/2018
Daikin Comfort Technologies Manufacturing, L.P. | Amana | AMVM970603BN | Natural Gas | Induced Draft | True | False | 1 | False | Horizontal |  | None | Condensing | Step Modulating |  | 0.5 | Premium |  | 60000 | 59000 |  |  | 47000 | 191 | 98 | 78 | [8 empty] | Federally-Regulated Consumer Product | 10/02/2018 |  | 11/15/2018
Daikin Comfort Technologies Manufacturing, L.P. | Amana | AMVM970603BN | Natural Gas | Induced Draft | True | False | 1 | False | Up |  | None | Condensing | Step Modulating |  | 0.5 | Premium |  | 60000 | 59000 |  |  | 47000 | 191 | 98 | 78 | [8 empty] | Federally-Regulated Consumer Product | 10/02/2018 |  | 11/15/2018
Daikin Comfort Technologies Manufacturing, L.P. | Amana | AMVM970603BN | LPG | Induced Draft | True | False | 1 | False | Horizontal |  | None | Condensing | Step Modulating |  | 0.5 | Premium |  | 60000 | 59000 |  |  | 47000 | 191 | 98 | 78 | [8 empty] | Federally-Regulated Consumer Product | 10/02/2018 |  | 11/15/2018
Daikin Comfort Technologies Manufacturing, L.P. | Amana | AMVM970603BN | LPG | Induced Draft | True | False | 1 | False | Up |  | None | Condensing | Step Modulating |  | 0.5 | Premium |  | 60000 | 59000 |  |  | 47000 | 191 | 98 | 78 | [8 empty] | Federally-Regulated Consumer Product | 10/02/2018 |  | 11/15/2018
Daikin Comfort Technologies Manufacturing, L.P. | Amana | APG1430060M41 | Natural Gas | Induced Draft | True | True | 1 | False | Down |  | None | Non-Condensing | Single-Stage |  | 0.5 | Premium |  | 60000 | 48000 |  |  | 54000 | 295 | 81 | 78 | [8 empty] | Federally-Regulated Consumer Product | 05/01/2018 |  | 11/15/2018
Daikin Comfort Technologies Manufacturing, L.P. | Amana | APG1430060M41 | Natural Gas | Induced Draft | True | True | 1 | False | Horizontal |  | None | Non-Condensing | Single-Stage |  | 0.5 | Premium |  | 60000 | 48000 |  |  | 54000 | 295 | 81 | 78 | [8 empty] | Federally-Regulated Consumer Product | 05/01/2018 |  | 11/15/2018
Daikin Comfort Technologies Manufacturing, L.P. | Amana | APG1430060M41 | LPG | Induced Draft | True | True | 1 | False | Down |  | None | Non-Condensing | Single-Stage |  | 0.5 | Premium |  | 60000 | 48000 |  |  | 54000 | 295 | 81 | 78 | [8 empty] | Federally-Regulated Consumer Product | 05/01/2018 |  | 11/15/2018
Daikin Comfort Technologies Manufacturing, L.P. | Amana | APG1430060M41 | LPG | Induced Draft | True | True | 1 | False | Horizontal |  | None | Non-Condensing | Single-Stage |  | 0.5 | Premium |  | 60000 | 48000 |  |  | 54000 | 295 | 81 | 78 | [8 empty] | Federally-Regulated Consumer Product | 05/01/2018 |  | 11/15/2018
Daikin Comfort Technologies Manufacturing, L.P. | Amana | ADSS800403AX | Natural Gas | Induced Draft | True | False | 1 | False | Down |  | None | Non-Condensing | Single-Stage |  | 0.33 | Standard |  | 40000 | 32000 |  |  | 37000 | 501 | 80 | 78 | [8 empty] | Federally-Regulated Consumer Product | 05/01/2018 |  | 11/15/2018
Daikin Comfort Technologies Manufacturing, L.P. | Amana | ADSS800403AX | LPG | Induced Draft | True | False | 1 | False | Down |  | None | Non-Condensing | Single-Stage |  | 0.33 | Standard |  | 40000 | 32000 |  |  | 37000 | 501 | 80 | 78 | [8 empty] | Federally-Regulated Consumer Product | 05/01/2018 |  | 11/15/2018
Daikin Comfort Technologies Manufacturing, L.P. | Amana | DMS81405DN | Natural Gas | Induced Draft | True | False | 1 | False | Horizontal |  | None | Non-Condensing | Single-Stage |  | 0.75 | Standard |  | 140000 | 112000 |  |  | 133000 | 1520 | 80 | 78 | [8 empty] | Federally-Regulated Consumer Product | 10/02/2018 |  | 11/15/2018
Daikin Comfort Technologies Manufacturing, L.P. | Amana | DMS81405DN | Natural Gas | Induced Draft | True | False | 1 | False | Up |  | None | Non-Condensing | Single-Stage |  | 0.75 | Standard |  | 140000 | 112000 |  |  | 133000 | 1520 | 80 | 78 | [8 empty] | Federally-Regulated Consumer Product | 10/02/2018 |  | 11/15/2018
Daikin Comfort Technologies Manufacturing, L.P. | Amana | DMS81405DN | LPG | Induced Draft | True | False | 1 | False | Horizontal |  | None | Non-Condensing | Single-Stage |  | 0.75 | Standard |  | 140000 | 112000 |  |  | 133000 | 1520 | 80 | 78 | [8 empty] | Federally-Regulated Consumer Product | 10/02/2018 |  | 11/15/2018
Daikin Comfort Technologies Manufacturing, L.P. | Amana | DMS81405DN | LPG | Induced Draft | True | False | 1 | False | Up |  | None | Non-Condensing | Single-Stage |  | 0.75 | Standard |  | 140000 | 112000 |  |  | 133000 | 1520 | 80 | 78 | [8 empty] | Federally-Regulated Consumer Product | 10/02/2018 |  | 11/15/2018
Daikin Comfort Technologies Manufacturing, L.P. | Amana | AMVC960403BN | Natural Gas | Induced Draft | True | False | 1 | False | Horizontal |  | None | Condensing | Two-Stage Modulating |  | 0.5 | Premium |  | 40000 | 38000 |  |  | 32000 | 192 | 96.1 | 78 | [8 empty] | Federally-Regulated Consumer Product | 10/02/2018 |  | 11/15/2018
Daikin Comfort Technologies Manufacturing, L.P. | Amana | AMVC960403BN | Natural Gas | Induced Draft | True | False | 1 | False | Up |  | None | Condensing | Two-Stage Modulating |  | 0.5 | Premium |  | 40000 | 38000 |  |  | 32000 | 192 | 96.1 | 78 | [8 empty] | Federally-Regulated Consumer Product | 10/02/2018 |  | 11/15/2018
Daikin Comfort Technologies Manufacturing, L.P. | Amana | AMVC960403BN | LPG | Induced Draft | True | False | 1 | False | Horizontal |  | None | Condensing | Two-Stage Modulating |  | 0.5 | Premium |  | 40000 | 38000 |  |  | 32000 | 192 | 96.1 | 78 | [8 empty] | Federally-Regulated Consumer Product | 10/02/2018 |  | 11/15/2018
Daikin Comfort Technologies Manufacturing, L.P. | Amana | AMVC960403BN | LPG | Induced Draft | True | False | 1 | False | Up |  | None | Condensing | Two-Stage Modulating |  | 0.5 | Premium |  | 40000 | 38000 |  |  | 32000 | 192 | 96.1 | 78 | [8 empty] | Federally-Regulated Consumer Product | 10/02/2018 |  | 11/15/2018
Daikin Comfort Technologies Manufacturing, L.P. | Amana | AMS81205DX | Natural Gas | Induced Draft | True | False | 1 | False | Horizontal |  | None | Non-Condensing | Single-Stage |  | 0.75 | Standard |  | 120000 | 96000 |  |  | 115000 | 1133 | 80 | 78 | [8 empty] | Federally-Regulated Consumer Product | 10/02/2018 |  | 11/15/2018
Daikin Comfort Technologies Manufacturing, L.P. | Amana | AMS81205DX | Natural Gas | Induced Draft | True | False | 1 | False | Up |  | None | Non-Condensing | Single-Stage |  | 0.75 | Standard |  | 120000 | 96000 |  |  | 115000 | 1133 | 80 | 78 | [8 empty] | Federally-Regulated Consumer Product | 10/02/2018 |  | 11/15/2018
Daikin Comfort Technologies Manufacturing, L.P. | Amana | AMS81205DX | LPG | Induced Draft | True | False | 1 | False | Horizontal |  | None | Non-Condensing | Single-Stage |  | 0.75 | Standard |  | 120000 | 96000 |  |  | 115000 | 1133 | 80 | 78 | [8 empty] | Federally-Regulated Consumer Product | 10/02/2018 |  | 11/15/2018
Daikin Comfort Technologies Manufacturing, L.P. | Amana | AMS81205DX | LPG | Induced Draft | True | False | 1 | False | Up |  | None | Non-Condensing | Single-Stage |  | 0.75 | Standard |  | 120000 | 96000 |  |  | 115000 | 1133 | 80 | 78 | [8 empty] | Federally-Regulated Consumer Product | 10/02/2018 |  | 11/15/2018
Daikin Comfort Technologies Manufacturing, L.P. | Amana | ACSS921005CN | Natural Gas | Induced Draft | True | False | 1 | False | Down |  | None | Condensing | Single-Stage |  | 0.75 | Standard |  | 100000 | 92000 |  |  | 83000 | 952 | 92.1 | 78 | [8 empty] | Federally-Regulated Consumer Product | 10/02/2018 |  | 11/15/2018
Daikin Comfort Technologies Manufacturing, L.P. | Amana | ACSS921005CN | Natural Gas | Induced Draft | True | False | 1 | False | Horizontal |  | None | Condensing | Single-Stage |  | 0.75 | Standard |  | 100000 | 92000 |  |  | 83000 | 952 | 92.1 | 78 | [8 empty] | Federally-Regulated Consumer Product | 10/02/2018 |  | 11/15/2018
Daikin Comfort Technologies Manufacturing, L.P. | Amana | ACSS921005CN | LPG | Induced Draft | True | False | 1 | False | Down |  | None | Condensing | Single-Stage |  | 0.75 | Standard |  | 100000 | 92000 |  |  | 83000 | 952 | 92.1 | 78 | [8 empty] | Federally-Regulated Consumer Product | 10/02/2018 |  | 11/15/2018
Daikin Comfort Technologies Manufacturing, L.P. | Amana | ACSS921005CN | LPG | Induced Draft | True | False | 1 | False | Horizontal |  | None | Condensing | Single-Stage |  | 0.75 | Standard |  | 100000 | 92000 |  |  | 83000 | 952 | 92.1 | 78 | [8 empty] | Federally-Regulated Consumer Product | 10/02/2018 |  | 11/15/2018
Daikin Comfort Technologies Manufacturing, L.P. | Amana | AMVC961005CN | Natural Gas | Induced Draft | True | False | 1 | False | Horizontal |  | None | Condensing | Two-Stage Modulating |  | 1 | Premium |  | 100000 | 96000 |  |  | 97000 | 418 | 96.1 | 78 | [8 empty] | Federally-Regulated Consumer Product | 10/02/2018 |  | 11/15/2018
Daikin Comfort Technologies Manufacturing, L.P. | Amana | AMVC961005CN | Natural Gas | Induced Draft | True | False | 1 | False | Up |  | None | Condensing | Two-Stage Modulating |  | 1 | Premium |  | 100000 | 96000 |  |  | 97000 | 418 | 96.1 | 78 | [8 empty] | Federally-Regulated Consumer Product | 10/02/2018 |  | 11/15/2018
Daikin Comfort Technologies Manufacturing, L.P. | Amana | AMVC961005CN | LPG | Induced Draft | True | False | 1 | False | Horizontal |  | None | Condensing | Two-Stage Modulating |  | 1 | Premium |  | 100000 | 96000 |  |  | 97000 | 418 | 96.1 | 78 | [8 empty] | Federally-Regulated Consumer Product | 10/02/2018 |  | 11/15/2018
Daikin Comfort Technologies Manufacturing, L.P. | Amana | AMVC961005CN | LPG | Induced Draft | True | False | 1 | False | Up |  | None | Condensing | Two-Stage Modulating |  | 1 | Premium |  | 100000 | 96000 |  |  | 97000 | 418 | 96.1 | 78 | [8 empty] | Federally-Regulated Consumer Product | 10/02/2018 |  | 11/15/2018
Daikin Comfort Technologies Manufacturing, L.P. | Amana | AMH81405DX | Natural Gas | Induced Draft | True | False | 1 | False | Horizontal |  | None | Non-Condensing | Single-Stage |  | 0.75 | Standard |  | 140000 | 112000 |  |  | 133000 | 1468 | 80 | 78 | [8 empty] | Federally-Regulated Consumer Product | 10/02/2018 |  | 11/15/2018
Daikin Comfort Technologies Manufacturing, L.P. | Amana | AMH81405DX | Natural Gas | Induced Draft | True | False | 1 | False | Up |  | None | Non-Condensing | Single-Stage |  | 0.75 | Standard |  | 140000 | 112000 |  |  | 133000 | 1468 | 80 | 78 | [8 empty] | Federally-Regulated Consumer Product | 10/02/2018 |  | 11/15/2018
Daikin Comfort Technologies Manufacturing, L.P. | Amana | AMH81405DX | LPG | Induced Draft | True | False | 1 | False | Horizontal |  | None | Non-Condensing | Single-Stage |  | 0.75 | Standard |  | 140000 | 112000 |  |  | 133000 | 1468 | 80 | 78 | [8 empty] | Federally-Regulated Consumer Product | 10/02/2018 |  | 11/15/2018
Daikin Comfort Technologies Manufacturing, L.P. | Amana | AMH81405DX | LPG | Induced Draft | True | False | 1 | False | Up |  | None | Non-Condensing | Single-Stage |  | 0.75 | Standard |  | 140000 | 112000 |  |  | 133000 | 1468 | 80 | 78 | [8 empty] | Federally-Regulated Consumer Product | 10/02/2018 |  | 11/15/2018
Daikin Comfort Technologies Manufacturing, L.P. | Amana | APG1436060M41 | Natural Gas | Induced Draft | True | True | 1 | False | Down |  | None | Non-Condensing | Single-Stage |  | 0.5 | Premium |  | 60000 | 48000 |  |  | 54000 | 295 | 81 | 78 | [8 empty] | Federally-Regulated Consumer Product | 05/01/2018 |  | 11/15/2018
Daikin Comfort Technologies Manufacturing, L.P. | Amana | APG1436060M41 | Natural Gas | Induced Draft | True | True | 1 | False | Horizontal |  | None | Non-Condensing | Single-Stage |  | 0.5 | Premium |  | 60000 | 48000 |  |  | 54000 | 295 | 81 | 78 | [8 empty] | Federally-Regulated Consumer Product | 05/01/2018 |  | 11/15/2018
Daikin Comfort Technologies Manufacturing, L.P. | Amana | APG1436060M41 | LPG | Induced Draft | True | True | 1 | False | Down |  | None | Non-Condensing | Single-Stage |  | 0.5 | Premium |  | 60000 | 48000 |  |  | 54000 | 295 | 81 | 78 | [8 empty] | Federally-Regulated Consumer Product | 05/01/2018 |  | 11/15/2018
Daikin Comfort Technologies Manufacturing, L.P. | Amana | APG1436060M41 | LPG | Induced Draft | True | True | 1 | False | Horizontal |  | None | Non-Condensing | Single-Stage |  | 0.5 | Premium |  | 60000 | 48000 |  |  | 54000 | 295 | 81 | 78 | [8 empty] | Federally-Regulated Consumer Product | 05/01/2018 |  | 11/15/2018
Daikin Comfort Technologies Manufacturing, L.P. | Amana | ACSS961205DN | Natural Gas | Induced Draft | True | False | 1 | False | Down |  | None | Condensing | Single-Stage |  | 0.75 | Standard |  | 120000 | 114000 |  |  | 111000 | 1490 | 95 | 78 | [8 empty] | Federally-Regulated Consumer Product | 10/02/2018 |  | 11/15/2018
Daikin Comfort Technologies Manufacturing, L.P. | Amana | ACSS961205DN | Natural Gas | Induced Draft | True | False | 1 | False | Horizontal |  | None | Condensing | Single-Stage |  | 0.75 | Standard |  | 120000 | 114000 |  |  | 111000 | 1490 | 95 | 78 | [8 empty] | Federally-Regulated Consumer Product | 10/02/2018 |  | 11/15/2018
Daikin Comfort Technologies Manufacturing, L.P. | Amana | ACSS961205DN | LPG | Induced Draft | True | False | 1 | False | Down |  | None | Condensing | Single-Stage |  | 0.75 | Standard |  | 120000 | 114000 |  |  | 111000 | 1490 | 95 | 78 | [8 empty] | Federally-Regulated Consumer Product | 10/02/2018 |  | 11/15/2018
Daikin Comfort Technologies Manufacturing, L.P. | Amana | ACSS961205DN | LPG | Induced Draft | True | False | 1 | False | Horizontal |  | None | Condensing | Single-Stage |  | 0.75 | Standard |  | 120000 | 114000 |  |  | 111000 | 1490 | 95 | 78 | [8 empty] | Federally-Regulated Consumer Product | 10/02/2018 |  | 11/15/2018
Daikin Comfort Technologies Manufacturing, L.P. | Amana | ACSS960804CN | Natural Gas | Induced Draft | True | False | 1 | False | Down |  | None | Condensing | Single-Stage |  | 0.5 | Standard |  | 80000 | 77000 |  |  | 79000 | 832 | 96.1 | 78 | [8 empty] | Federally-Regulated Consumer Product | 10/02/2018 |  | 11/15/2018
Daikin Comfort Technologies Manufacturing, L.P. | Amana | ACSS960804CN | Natural Gas | Induced Draft | True | False | 1 | False | Horizontal |  | None | Condensing | Single-Stage |  | 0.5 | Standard |  | 80000 | 77000 |  |  | 79000 | 832 | 96.1 | 78 | [8 empty] | Federally-Regulated Consumer Product | 10/02/2018 |  | 11/15/2018
Daikin Comfort Technologies Manufacturing, L.P. | Amana | ACSS960804CN | LPG | Induced Draft | True | False | 1 | False | Down |  | None | Condensing | Single-Stage |  | 0.5 | Standard |  | 80000 | 77000 |  |  | 79000 | 832 | 96.1 | 78 | [8 empty] | Federally-Regulated Consumer Product | 10/02/2018 |  | 11/15/2018
Daikin Comfort Technologies Manufacturing, L.P. | Amana | ACSS960804CN | LPG | Induced Draft | True | False | 1 | False | Horizontal |  | None | Condensing | Single-Stage |  | 0.5 | Standard |  | 80000 | 77000 |  |  | 79000 | 832 | 96.1 | 78 | [8 empty] | Federally-Regulated Consumer Product | 10/02/2018 |  | 11/15/2018
Daikin Comfort Technologies Manufacturing, L.P. | Amana | APG1424060M41 | Natural Gas | Induced Draft | True | True | 1 | False | Down |  | None | Non-Condensing | Single-Stage |  | 0.5 | Premium |  | 60000 | 48000 |  |  | 54000 | 295 | 81 | 78 | [8 empty] | Federally-Regulated Consumer Product | 10/02/2018 |  | 11/15/2018
Daikin Comfort Technologies Manufacturing, L.P. | Amana | APG1424060M41 | Natural Gas | Induced Draft | True | True | 1 | False | Horizontal |  | None | Non-Condensing | Single-Stage |  | 0.5 | Premium |  | 60000 | 48000 |  |  | 54000 | 295 | 81 | 78 | [8 empty] | Federally-Regulated Consumer Product | 10/02/2018 |  | 11/15/2018
Daikin Comfort Technologies Manufacturing, L.P. | Amana | APG1424060M41 | LPG | Induced Draft | True | True | 1 | False | Down |  | None | Non-Condensing | Single-Stage |  | 0.5 | Premium |  | 60000 | 48000 |  |  | 54000 | 295 | 81 | 78 | [8 empty] | Federally-Regulated Consumer Product | 10/02/2018 |  | 11/15/2018
Daikin Comfort Technologies Manufacturing, L.P. | Amana | APG1424060M41 | LPG | Induced Draft | True | True | 1 | False | Horizontal |  | None | Non-Condensing | Single-Stage |  | 0.5 | Premium |  | 60000 | 48000 |  |  | 54000 | 295 | 81 | 78 | [8 empty] | Federally-Regulated Consumer Product | 10/02/2018 |  | 11/15/2018
Daikin Comfort Technologies Manufacturing, L.P. | Amana | ADSH800603AX | Natural Gas | Induced Draft | True | False | 1 | False | Down |  | None | Non-Condensing | Single-Stage |  | 0.5 | Standard |  | 60000 | 48000 |  |  | 57000 | 694 | 80 | 78 | [8 empty] | Federally-Regulated Consumer Product | 05/01/2018 |  | 11/15/2018
Daikin Comfort Technologies Manufacturing, L.P. | Amana | ADSH800603AX | LPG | Induced Draft | True | False | 1 | False | Down |  | None | Non-Condensing | Single-Stage |  | 0.5 | Standard |  | 60000 | 48000 |  |  | 57000 | 694 | 80 | 78 | [8 empty] | Federally-Regulated Consumer Product | 05/01/2018 |  | 11/15/2018
Daikin Comfort Technologies Manufacturing, L.P. | Amana | AMVC960603BN | Natural Gas | Induced Draft | True | False | 1 | False | Horizontal |  | None | Condensing | Two-Stage Modulating |  | 0.5 | Premium |  | 60000 | 58000 |  |  | 48000 | 229 | 96.1 | 78 | [8 empty] | Federally-Regulated Consumer Product | 10/02/2018 |  | 11/15/2018
Daikin Comfort Technologies Manufacturing, L.P. | Amana | AMVC960603BN | Natural Gas | Induced Draft | True | False | 1 | False | Up |  | None | Condensing | Two-Stage Modulating |  | 0.5 | Premium |  | 60000 | 58000 |  |  | 48000 | 229 | 96.1 | 78 | [8 empty] | Federally-Regulated Consumer Product | 10/02/2018 |  | 11/15/2018
Daikin Comfort Technologies Manufacturing, L.P. | Amana | AMVC960603BN | LPG | Induced Draft | True | False | 1 | False | Horizontal |  | None | Condensing | Two-Stage Modulating |  | 0.5 | Premium |  | 60000 | 58000 |  |  | 48000 | 229 | 96.1 | 78 | [8 empty] | Federally-Regulated Consumer Product | 10/02/2018 |  | 11/15/2018
Daikin Comfort Technologies Manufacturing, L.P. | Amana | AMVC960603BN | LPG | Induced Draft | True | False | 1 | False | Up |  | None | Condensing | Two-Stage Modulating |  | 0.5 | Premium |  | 60000 | 58000 |  |  | 48000 | 229 | 96.1 | 78 | [8 empty] | Federally-Regulated Consumer Product | 10/02/2018 |  | 11/15/2018
Daikin Comfort Technologies Manufacturing, L.P. | Amana | AMVC80603BXB* | Natural Gas | Induced Draft | True | False | 1 | False | Horizontal |  | None | Non-Condensing | Two-Stage Modulating |  | 0.5 | Premium |  | 60000 | 48000 |  |  | 38000 | 273 | 80 | 78 | [8 empty] | Federally-Regulated Consumer Product | 10/02/2018 |  | 11/15/2018
Daikin Comfort Technologies Manufacturing, L.P. | Amana | AMVC80603BXB* | Natural Gas | Induced Draft | True | False | 1 | False | Up |  | None | Non-Condensing | Two-Stage Modulating |  | 0.5 | Premium |  | 60000 | 48000 |  |  | 38000 | 273 | 80 | 78 | [8 empty] | Federally-Regulated Consumer Product | 10/02/2018 |  | 11/15/2018
Daikin Comfort Technologies Manufacturing, L.P. | Amana | AMVC80603BXB* | LPG | Induced Draft | True | False | 1 | False | Horizontal |  | None | Non-Condensing | Two-Stage Modulating |  | 0.5 | Premium |  | 60000 | 48000 |  |  | 38000 | 273 | 80 | 78 | [8 empty] | Federally-Regulated Consumer Product | 10/02/2018 |  | 11/15/2018
Daikin Comfort Technologies Manufacturing, L.P. | Amana | AMVC80603BXB* | LPG | Induced Draft | True | False | 1 | False | Up |  | None | Non-Condensing | Two-Stage Modulating |  | 0.5 | Premium |  | 60000 | 48000 |  |  | 38000 | 273 | 80 | 78 | [8 empty] | Federally-Regulated Consumer Product | 10/02/2018 |  | 11/15/2018
Daikin Comfort Technologies Manufacturing, L.P. | Amana | AMVC80803BXB* | Natural Gas | Induced Draft | True | False | 1 | False | Horizontal |  | None | Non-Condensing | Two-Stage Modulating |  | 0.5 | Premium |  | 80000 | 64000 |  |  | 58000 | 375 | 80 | 78 | [8 empty] | Federally-Regulated Consumer Product | 10/02/2018 |  | 11/15/2018
Daikin Comfort Technologies Manufacturing, L.P. | Amana | AMVC80803BXB* | Natural Gas | Induced Draft | True | False | 1 | False | Up |  | None | Non-Condensing | Two-Stage Modulating |  | 0.5 | Premium |  | 80000 | 64000 |  |  | 58000 | 375 | 80 | 78 | [8 empty] | Federally-Regulated Consumer Product | 10/02/2018 |  | 11/15/2018
Daikin Comfort Technologies Manufacturing, L.P. | Amana | AMVC80803BXB* | LPG | Induced Draft | True | False | 1 | False | Horizontal |  | None | Non-Condensing | Two-Stage Modulating |  | 0.5 | Premium |  | 80000 | 64000 |  |  | 58000 | 375 | 80 | 78 | [8 empty] | Federally-Regulated Consumer Product | 10/02/2018 |  | 11/15/2018
Daikin Comfort Technologies Manufacturing, L.P. | Amana | AMVC80803BXB* | LPG | Induced Draft | True | False | 1 | False | Up |  | None | Non-Condensing | Two-Stage Modulating |  | 0.5 | Premium |  | 80000 | 64000 |  |  | 58000 | 375 | 80 | 78 | [8 empty] | Federally-Regulated Consumer Product | 10/02/2018 |  | 11/15/2018
Daikin Comfort Technologies Manufacturing, L.P. | Amana | AMVC80804CXB* | Natural Gas | Induced Draft | True | False | 1 | False | Horizontal |  | None | Non-Condensing | Two-Stage Modulating |  | 0.5 | Premium |  | 80000 | 64000 |  |  | 58000 | 426 | 80 | 78 | [8 empty] | Federally-Regulated Consumer Product | 10/02/2018 |  | 11/15/2018
Daikin Comfort Technologies Manufacturing, L.P. | Amana | AMVC80804CXB* | Natural Gas | Induced Draft | True | False | 1 | False | Up |  | None | Non-Condensing | Two-Stage Modulating |  | 0.5 | Premium |  | 80000 | 64000 |  |  | 58000 | 426 | 80 | 78 | [8 empty] | Federally-Regulated Consumer Product | 10/02/2018 |  | 11/15/2018
Daikin Comfort Technologies Manufacturing, L.P. | Amana | AMVC80804CXB* | LPG | Induced Draft | True | False | 1 | False | Horizontal |  | None | Non-Condensing | Two-Stage Modulating |  | 0.5 | Premium |  | 80000 | 64000 |  |  | 58000 | 426 | 80 | 78 | [8 empty] | Federally-Regulated Consumer Product | 10/02/2018 |  | 11/15/2018
Daikin Comfort Technologies Manufacturing, L.P. | Amana | AMVC80804CXB* | LPG | Induced Draft | True | False | 1 | False | Up |  | None | Non-Condensing | Two-Stage Modulating |  | 0.5 | Premium |  | 80000 | 64000 |  |  | 58000 | 426 | 80 | 78 | [8 empty] | Federally-Regulated Consumer Product | 10/02/2018 |  | 11/15/2018
Daikin Comfort Technologies Manufacturing, L.P. | Amana | AMVC80805DXB* | Natural Gas | Induced Draft | True | False | 1 | False | Horizontal |  | None | Non-Condensing | Two-Stage Modulating |  | 0.75 | Premium |  | 80000 | 64000 |  |  | 58000 | 461 | 80 | 78 | [8 empty] | Federally-Regulated Consumer Product | 10/02/2018 |  | 11/15/2018
Daikin Comfort Technologies Manufacturing, L.P. | Amana | AMVC80805DXB* | Natural Gas | Induced Draft | True | False | 1 | False | Up |  | None | Non-Condensing | Two-Stage Modulating |  | 0.75 | Premium |  | 80000 | 64000 |  |  | 58000 | 461 | 80 | 78 | [8 empty] | Federally-Regulated Consumer Product | 10/02/2018 |  | 11/15/2018
Daikin Comfort Technologies Manufacturing, L.P. | Amana | AMVC80805DXB* | LPG | Induced Draft | True | False | 1 | False | Horizontal |  | None | Non-Condensing | Two-Stage Modulating |  | 0.75 | Premium |  | 80000 | 64000 |  |  | 58000 | 461 | 80 | 78 | [8 empty] | Federally-Regulated Consumer Product | 10/02/2018 |  | 11/15/2018
Daikin Comfort Technologies Manufacturing, L.P. | Amana | AMVC80805DXB* | LPG | Induced Draft | True | False | 1 | False | Up |  | None | Non-Condensing | Two-Stage Modulating |  | 0.75 | Premium |  | 80000 | 64000 |  |  | 58000 | 461 | 80 | 78 | [8 empty] | Federally-Regulated Consumer Product | 10/02/2018 |  | 11/15/2018
Allied Air | Ducane | FPBB100A4* | Natural Gas | Induced Draft | True | False | 1 | False | Horizontal |  | None | Non-Condensing | Single-Stage |  | 0.5 | Standard |  | 100000 | 81000 |  |  | 96000 | 760 | 80 | 78 | [8 empty] | Federally-Regulated Consumer Product | 10/03/2018 |  | 11/15/2018
Allied Air | Ducane | FPBB100A4* | LPG | Induced Draft | True | False | 1 | False | Horizontal |  | None | Non-Condensing | Single-Stage |  | 0.5 | Standard |  | 100000 | 81000 |  |  | 96000 | 760 | 80 | 78 | [8 empty] | Federally-Regulated Consumer Product | 10/03/2018 |  | 11/15/2018
Allied Air | Ducane | FPBB100A5* | Natural Gas | Induced Draft | True | False | 1 | False | Horizontal |  | None | Non-Condensing | Single-Stage |  | 0.75 | Standard |  | 100000 | 81000 |  |  | 95000 | 1143 | 80 | 78 | [8 empty] | Federally-Regulated Consumer Product | 10/03/2018 |  | 11/15/2018
Allied Air | Ducane | FPBB100A5* | LPG | Induced Draft | True | False | 1 | False | Horizontal |  | None | Non-Condensing | Single-Stage |  | 0.75 | Standard |  | 100000 | 81000 |  |  | 95000 | 1143 | 80 | 78 | [8 empty] | Federally-Regulated Consumer Product | 10/03/2018 |  | 11/15/2018
Allied Air | Ducane | FPBB125A5* | Natural Gas | Induced Draft | True | False | 1 | False | Horizontal |  | None | Non-Condensing | Single-Stage |  | 0.75 | Standard |  | 125000 | 101000 |  |  | 115000 | 1082 | 80 | 78 | [8 empty] | Federally-Regulated Consumer Product | 10/03/2018 |  | 11/15/2018
Allied Air | Ducane | FPBB125A5* | LPG | Induced Draft | True | False | 1 | False | Horizontal |  | None | Non-Condensing | Single-Stage |  | 0.75 | Standard |  | 125000 | 101000 |  |  | 115000 | 1082 | 80 | 78 | [8 empty] | Federally-Regulated Consumer Product | 10/03/2018 |  | 11/15/2018
Allied Air | Ducane | FPBB050A3* | Natural Gas | Induced Draft | True | False | 1 | False | Horizontal |  | None | Non-Condensing | Single-Stage |  | 0.33 | Standard |  | 50000 | 40000 |  |  | 38000 | 304 | 80 | 78 | [8 empty] | Federally-Regulated Consumer Product | 10/03/2018 |  | 11/15/2018
Allied Air | Ducane | FPBB050A3* | LPG | Induced Draft | True | False | 1 | False | Horizontal |  | None | Non-Condensing | Single-Stage |  | 0.33 | Standard |  | 50000 | 40000 |  |  | 38000 | 304 | 80 | 78 | [8 empty] | Federally-Regulated Consumer Product | 10/03/2018 |  | 11/15/2018
Allied Air | Ducane | FPBB075A4* | Natural Gas | Induced Draft | True | False | 1 | False | Horizontal |  | None | Non-Condensing | Single-Stage |  | 0.5 | Standard |  | 75000 | 61000 |  |  | 76000 | 940 | 80 | 78 | [8 empty] | Federally-Regulated Consumer Product | 10/03/2018 |  | 11/15/2018
Allied Air | Ducane | FPBB075A4* | LPG | Induced Draft | True | False | 1 | False | Horizontal |  | None | Non-Condensing | Single-Stage |  | 0.5 | Standard |  | 75000 | 61000 |  |  | 76000 | 940 | 80 | 78 | [8 empty] | Federally-Regulated Consumer Product | 10/03/2018 |  | 11/15/2018
Allied Air | Ducane | FPBB075A3* | Natural Gas | Induced Draft | True | False | 1 | False | Horizontal |  | None | Non-Condensing | Single-Stage |  | 0.33 | Standard |  | 75000 | 61000 |  |  | 77000 | 635 | 80 | 78 | [8 empty] | Federally-Regulated Consumer Product | 10/03/2018 |  | 11/15/2018
Allied Air | Ducane | FPBB075A3* | LPG | Induced Draft | True | False | 1 | False | Horizontal |  | None | Non-Condensing | Single-Stage |  | 0.33 | Standard |  | 75000 | 61000 |  |  | 77000 | 635 | 80 | 78 | [8 empty] | Federally-Regulated Consumer Product | 10/03/2018 |  | 11/15/2018
Allied Air | Ducane | 95G2DF110CE20* | Natural Gas | Induced Draft | True | False | 1 | False | Down |  | None | Condensing | Two-Stage Modulating |  | 1 | Standard |  | 110000 | 106000 |  |  | 97000 | 458 | 95 | 78 | [8 empty] | Federally-Regulated Consumer Product | 10/03/2018 |  | 11/15/2018
Allied Air | Ducane | 95G2DF110CE20* | LPG | Induced Draft | True | False | 1 | False | Down |  | None | Condensing | Two-Stage Modulating |  | 1 | Standard |  | 110000 | 106000 |  |  | 97000 | 458 | 95 | 78 | [8 empty] | Federally-Regulated Consumer Product | 10/03/2018 |  | 11/15/2018
Allied Air | Ducane | 95G2DF090CE16* | Natural Gas | Induced Draft | True | False | 1 | False | Down |  | None | Condensing | Two-Stage Modulating |  | 0.75 | Standard |  | 88000 | 85000 |  |  | 81000 | 338 | 95 | 78 | [8 empty] | Federally-Regulated Consumer Product | 10/03/2018 |  | 11/15/2018
Allied Air | Ducane | 95G2DF090CE16* | LPG | Induced Draft | True | False | 1 | False | Down |  | None | Condensing | Two-Stage Modulating |  | 0.75 | Standard |  | 88000 | 85000 |  |  | 81000 | 338 | 95 | 78 | [8 empty] | Federally-Regulated Consumer Product | 10/03/2018 |  | 11/15/2018
Allied Air | Ducane | 95G2DF070BE16* | Natural Gas | Induced Draft | True | False | 1 | False | Down |  | None | Condensing | Two-Stage Modulating |  | 0.75 | Standard |  | 66000 | 64000 |  |  | 65000 | 281 | 95 | 78 | [8 empty] | Federally-Regulated Consumer Product | 10/03/2018 |  | 11/15/2018
Allied Air | Ducane | 95G2DF070BE16* | LPG | Induced Draft | True | False | 1 | False | Down |  | None | Condensing | Two-Stage Modulating |  | 0.75 | Standard |  | 66000 | 64000 |  |  | 65000 | 281 | 95 | 78 | [8 empty] | Federally-Regulated Consumer Product | 10/03/2018 |  | 11/15/2018
Allied Air | Ducane | 95G2DF045BE12* | Natural Gas | Induced Draft | True | False | 1 | False | Down |  | None | Condensing | Two-Stage Modulating |  | 0.5 | Standard |  | 44000 | 43000 |  |  | 49000 | 279 | 95 | 78 | [8 empty] | Federally-Regulated Consumer Product | 10/03/2018 |  | 11/15/2018
Allied Air | Ducane | 95G2DF045BE12* | LPG | Induced Draft | True | False | 1 | False | Down |  | None | Condensing | Two-Stage Modulating |  | 0.5 | Standard |  | 44000 | 43000 |  |  | 49000 | 279 | 95 | 78 | [8 empty] | Federally-Regulated Consumer Product | 10/03/2018 |  | 11/15/2018
Allied Air | Ducane | 95G2UH135DE20* | Natural Gas | Induced Draft | True | False | 1 | False | Horizontal |  | None | Condensing | Two-Stage Modulating |  | 1 | Standard |  | 132000 | 127000 |  |  | 113000 | 595 | 95 | 78 | [8 empty] | Federally-Regulated Consumer Product | 10/03/2018 |  | 11/15/2018
Allied Air | Ducane | 95G2UH135DE20* | Natural Gas | Induced Draft | True | False | 1 | False | Up |  | None | Condensing | Two-Stage Modulating |  | 1 | Standard |  | 132000 | 127000 |  |  | 113000 | 595 | 95 | 78 | [8 empty] | Federally-Regulated Consumer Product | 10/03/2018 |  | 11/15/2018
Allied Air | Ducane | 95G2UH135DE20* | LPG | Induced Draft | True | False | 1 | False | Horizontal |  | None | Condensing | Two-Stage Modulating |  | 1 | Standard |  | 132000 | 127000 |  |  | 113000 | 595 | 95 | 78 | [8 empty] | Federally-Regulated Consumer Product | 10/03/2018 |  | 11/15/2018
Allied Air | Ducane | 95G2UH135DE20* | LPG | Induced Draft | True | False | 1 | False | Up |  | None | Condensing | Two-Stage Modulating |  | 1 | Standard |  | 132000 | 127000 |  |  | 113000 | 595 | 95 | 78 | [8 empty] | Federally-Regulated Consumer Product | 10/03/2018 |  | 11/15/2018
Allied Air | Ducane | 95G2UH110CE20* | Natural Gas | Induced Draft | True | False | 1 | False | Horizontal |  | None | Condensing | Two-Stage Modulating |  | 1 | Standard |  | 110000 | 106000 |  |  | 97000 | 441 | 95 | 78 | [8 empty] | Federally-Regulated Consumer Product | 10/03/2018 |  | 11/15/2018
Allied Air | Ducane | 95G2UH110CE20* | Natural Gas | Induced Draft | True | False | 1 | False | Up |  | None | Condensing | Two-Stage Modulating |  | 1 | Standard |  | 110000 | 106000 |  |  | 97000 | 441 | 95 | 78 | [8 empty] | Federally-Regulated Consumer Product | 10/03/2018 |  | 11/15/2018
Allied Air | Ducane | 95G2UH110CE20* | LPG | Induced Draft | True | False | 1 | False | Horizontal |  | None | Condensing | Two-Stage Modulating |  | 1 | Standard |  | 110000 | 106000 |  |  | 97000 | 441 | 95 | 78 | [8 empty] | Federally-Regulated Consumer Product | 10/03/2018 |  | 11/15/2018
Allied Air | Ducane | 95G2UH110CE20* | LPG | Induced Draft | True | False | 1 | False | Up |  | None | Condensing | Two-Stage Modulating |  | 1 | Standard |  | 110000 | 106000 |  |  | 97000 | 441 | 95 | 78 | [8 empty] | Federally-Regulated Consumer Product | 10/03/2018 |  | 11/15/2018
Allied Air | Ducane | 95G2UH090CE16* | Natural Gas | Induced Draft | True | False | 1 | False | Horizontal |  | None | Condensing | Two-Stage Modulating |  | 0.75 | Standard |  | 88000 | 85000 |  |  | 82000 | 348 | 95 | 78 | [8 empty] | Federally-Regulated Consumer Product | 10/03/2018 |  | 11/15/2018
Allied Air | Ducane | 95G2UH090CE16* | Natural Gas | Induced Draft | True | False | 1 | False | Up |  | None | Condensing | Two-Stage Modulating |  | 0.75 | Standard |  | 88000 | 85000 |  |  | 82000 | 348 | 95 | 78 | [8 empty] | Federally-Regulated Consumer Product | 10/03/2018 |  | 11/15/2018
Allied Air | Ducane | 95G2UH090CE16* | LPG | Induced Draft | True | False | 1 | False | Horizontal |  | None | Condensing | Two-Stage Modulating |  | 0.75 | Standard |  | 88000 | 85000 |  |  | 82000 | 348 | 95 | 78 | [8 empty] | Federally-Regulated Consumer Product | 10/03/2018 |  | 11/15/2018
Allied Air | Ducane | 95G2UH090CE16* | LPG | Induced Draft | True | False | 1 | False | Up |  | None | Condensing | Two-Stage Modulating |  | 0.75 | Standard |  | 88000 | 85000 |  |  | 82000 | 348 | 95 | 78 | [8 empty] | Federally-Regulated Consumer Product | 10/03/2018 |  | 11/15/2018
Allied Air | Ducane | 95G2UH070BE12* | Natural Gas | Induced Draft | True | False | 1 | False | Horizontal |  | None | Condensing | Two-Stage Modulating |  | 0.5 | Standard |  | 66000 | 64000 |  |  | 65000 | 262 | 95 | 78 | [8 empty] | Federally-Regulated Consumer Product | 10/03/2018 |  | 11/15/2018
Allied Air | Ducane | 95G2UH070BE12* | Natural Gas | Induced Draft | True | False | 1 | False | Up |  | None | Condensing | Two-Stage Modulating |  | 0.5 | Standard |  | 66000 | 64000 |  |  | 65000 | 262 | 95 | 78 | [8 empty] | Federally-Regulated Consumer Product | 10/03/2018 |  | 11/15/2018
Allied Air | Ducane | 95G2UH070BE12* | LPG | Induced Draft | True | False | 1 | False | Horizontal |  | None | Condensing | Two-Stage Modulating |  | 0.5 | Standard |  | 66000 | 64000 |  |  | 65000 | 262 | 95 | 78 | [8 empty] | Federally-Regulated Consumer Product | 10/03/2018 |  | 11/15/2018
Allied Air | Ducane | 95G2UH070BE12* | LPG | Induced Draft | True | False | 1 | False | Up |  | None | Condensing | Two-Stage Modulating |  | 0.5 | Standard |  | 66000 | 64000 |  |  | 65000 | 262 | 95 | 78 | [8 empty] | Federally-Regulated Consumer Product | 10/03/2018 |  | 11/15/2018
Allied Air | Ducane | 95G2UH045BE12* | Natural Gas | Induced Draft | True | False | 1 | False | Horizontal |  | None | Condensing | Single-Stage |  | 0.5 | Standard |  | 44000 | 43000 |  |  | 49000 | 288 | 95 | 78 | [8 empty] | Federally-Regulated Consumer Product | 10/03/2018 |  | 11/15/2018
Allied Air | Ducane | 95G2UH045BE12* | Natural Gas | Induced Draft | True | False | 1 | False | Up |  | None | Condensing | Single-Stage |  | 0.5 | Standard |  | 44000 | 43000 |  |  | 49000 | 288 | 95 | 78 | [8 empty] | Federally-Regulated Consumer Product | 10/03/2018 |  | 11/15/2018
Allied Air | Ducane | 95G2UH045BE12* | LPG | Induced Draft | True | False | 1 | False | Horizontal |  | None | Condensing | Single-Stage |  | 0.5 | Standard |  | 44000 | 43000 |  |  | 49000 | 288 | 95 | 78 | [8 empty] | Federally-Regulated Consumer Product | 10/03/2018 |  | 11/15/2018
Allied Air | Ducane | 95G2UH045BE12* | LPG | Induced Draft | True | False | 1 | False | Up |  | None | Condensing | Single-Stage |  | 0.5 | Standard |  | 44000 | 43000 |  |  | 49000 | 288 | 95 | 78 | [8 empty] | Federally-Regulated Consumer Product | 10/03/2018 |  | 11/15/2018
American Standard, Inc. | AMERICAN STANDARD | AUD1D140A9601** | Natural Gas | Induced Draft | True | False | 1 | False | Horizontal |  | None | Non-Condensing | Single-Stage |  | 0.75 | Standard |  | 140000 | 111000 |  |  | 133000 | 1249 | 80 | 78 | [8 empty] | Federally-Regulated Consumer Product | 10/04/2018 |  | 11/15/2018
American Standard, Inc. | AMERICAN STANDARD | AUD1D140A9601** | Natural Gas | Induced Draft | True | False | 1 | False | Up |  | None | Non-Condensing | Single-Stage |  | 0.75 | Standard |  | 140000 | 111000 |  |  | 133000 | 1249 | 80 | 78 | [8 empty] | Federally-Regulated Consumer Product | 10/04/2018 |  | 11/15/2018
American Standard, Inc. | AMERICAN STANDARD | AUD1D140A9601** | LPG | Induced Draft | True | False | 1 | False | Horizontal |  | None | Non-Condensing | Single-Stage |  | 0.75 | Standard |  | 140000 | 111000 |  |  | 133000 | 1249 | 80 | 78 | [8 empty] | Federally-Regulated Consumer Product | 10/04/2018 |  | 11/15/2018
American Standard, Inc. | AMERICAN STANDARD | AUD1D140A9601** | LPG | Induced Draft | True | False | 1 | False | Up |  | None | Non-Condensing | Single-Stage |  | 0.75 | Standard |  | 140000 | 111000 |  |  | 133000 | 1249 | 80 | 78 | [8 empty] | Federally-Regulated Consumer Product | 10/04/2018 |  | 11/15/2018
American Standard, Inc. | AMERICAN STANDARD | 4YCY4042C1090** | Natural Gas | Induced Draft | True | True | 1 | False | Down |  | None | Non-Condensing | Two-Stage Modulating |  | 0.75 | Standard |  | 90000 | 73000 |  |  | 76000 | 243 | 81 | 78 | [8 empty] | Federally-Regulated Consumer Product | 05/01/2018 |  | 11/15/2018
American Standard, Inc. | AMERICAN STANDARD | 4YCY4042C1090** | Natural Gas | Induced Draft | True | True | 1 | False | Horizontal |  | None | Non-Condensing | Two-Stage Modulating |  | 0.75 | Standard |  | 90000 | 73000 |  |  | 76000 | 243 | 81 | 78 | [8 empty] | Federally-Regulated Consumer Product | 05/01/2018 |  | 11/15/2018
American Standard, Inc. | AMERICAN STANDARD | 4YCY4042C1090** | LPG | Induced Draft | True | True | 1 | False | Down |  | None | Non-Condensing | Two-Stage Modulating |  | 0.75 | Standard |  | 90000 | 73000 |  |  | 76000 | 243 | 81 | 78 | [8 empty] | Federally-Regulated Consumer Product | 05/01/2018 |  | 11/15/2018
American Standard, Inc. | AMERICAN STANDARD | 4YCY4042C1090** | LPG | Induced Draft | True | True | 1 | False | Horizontal |  | None | Non-Condensing | Two-Stage Modulating |  | 0.75 | Standard |  | 90000 | 73000 |  |  | 76000 | 243 | 81 | 78 | [8 empty] | Federally-Regulated Consumer Product | 05/01/2018 |  | 11/15/2018
American Standard, Inc. | AMERICAN STANDARD | AUD1D120A9601** | Natural Gas | Induced Draft | True | False | 1 | False | Horizontal |  | None | Non-Condensing | Single-Stage |  | 0.5 | Standard |  | 120000 | 96000 |  |  | 114000 | 1107 | 80 | 78 | [8 empty] | Federally-Regulated Consumer Product | 10/04/2018 |  | 11/15/2018
American Standard, Inc. | AMERICAN STANDARD | AUD1D120A9601** | Natural Gas | Induced Draft | True | False | 1 | False | Up |  | None | Non-Condensing | Single-Stage |  | 0.5 | Standard |  | 120000 | 96000 |  |  | 114000 | 1107 | 80 | 78 | [8 empty] | Federally-Regulated Consumer Product | 10/04/2018 |  | 11/15/2018
American Standard, Inc. | AMERICAN STANDARD | AUD1D120A9601** | LPG | Induced Draft | True | False | 1 | False | Horizontal |  | None | Non-Condensing | Single-Stage |  | 0.5 | Standard |  | 120000 | 96000 |  |  | 114000 | 1107 | 80 | 78 | [8 empty] | Federally-Regulated Consumer Product | 10/04/2018 |  | 11/15/2018
American Standard, Inc. | AMERICAN STANDARD | AUD1D120A9601** | LPG | Induced Draft | True | False | 1 | False | Up |  | None | Non-Condensing | Single-Stage |  | 0.5 | Standard |  | 120000 | 96000 |  |  | 114000 | 1107 | 80 | 78 | [8 empty] | Federally-Regulated Consumer Product | 10/04/2018 |  | 11/15/2018
American Standard, Inc. | AMERICAN STANDARD | AUH2B060A9V3V** | Natural Gas | Induced Draft | True | False | 1 | False | Up |  | None | Condensing | Two-Stage Modulating |  | 0.5 | Standard |  | 60000 | 58000 |  |  | 47000 | 200 | 97 | 78 | [8 empty] | Federally-Regulated Consumer Product | 10/04/2018 |  | 11/15/2018
American Standard, Inc. | AMERICAN STANDARD | AUH2B060A9V3V** | LPG | Induced Draft | True | False | 1 | False | Up |  | None | Condensing | Two-Stage Modulating |  | 0.5 | Standard |  | 60000 | 58000 |  |  | 47000 | 200 | 97 | 78 | [8 empty] | Federally-Regulated Consumer Product | 10/04/2018 |  | 11/15/2018
American Standard, Inc. | AMERICAN STANDARD | S9V2B060U3PSAA* | Natural Gas | Induced Draft | True | False | 1 | False | Horizontal |  | None | Condensing | Two-Stage Modulating |  | 0.5 | Standard |  | 60000 | 58000 |  |  | 47000 | 221 | 96 | 78 | [8 empty] | Federally-Regulated Consumer Product | 10/04/2018 |  | 11/15/2018
American Standard, Inc. | AMERICAN STANDARD | S9V2B060U3PSAA* | Natural Gas | Induced Draft | True | False | 1 | False | Up |  | None | Condensing | Two-Stage Modulating |  | 0.5 | Standard |  | 60000 | 58000 |  |  | 47000 | 221 | 96 | 78 | [8 empty] | Federally-Regulated Consumer Product | 10/04/2018 |  | 11/15/2018
American Standard, Inc. | AMERICAN STANDARD | S9V2B060U3PSAA* | LPG | Induced Draft | True | False | 1 | False | Horizontal |  | None | Condensing | Two-Stage Modulating |  | 0.5 | Standard |  | 60000 | 58000 |  |  | 47000 | 221 | 96 | 78 | [8 empty] | Federally-Regulated Consumer Product | 10/04/2018 |  | 11/15/2018
American Standard, Inc. | AMERICAN STANDARD | S9V2B060U3PSAA* | LPG | Induced Draft | True | False | 1 | False | Up |  | None | Condensing | Two-Stage Modulating |  | 0.5 | Standard |  | 60000 | 58000 |  |  | 47000 | 221 | 96 | 78 | [8 empty] | Federally-Regulated Consumer Product | 10/04/2018 |  | 11/15/2018
American Standard, Inc. | AMERICAN STANDARD | S9V2B060U4PSAA* | Natural Gas | Induced Draft | True | False | 1 | False | Horizontal |  | None | Condensing | Two-Stage Modulating |  | 0.75 | Standard |  | 60000 | 58000 |  |  | 48000 | 161 | 96 | 78 | [8 empty] | Federally-Regulated Consumer Product | 10/04/2018 |  | 11/15/2018
American Standard, Inc. | AMERICAN STANDARD | S9V2B060U4PSAA* | Natural Gas | Induced Draft | True | False | 1 | False | Up |  | None | Condensing | Two-Stage Modulating |  | 0.75 | Standard |  | 60000 | 58000 |  |  | 48000 | 161 | 96 | 78 | [8 empty] | Federally-Regulated Consumer Product | 10/04/2018 |  | 11/15/2018
American Standard, Inc. | AMERICAN STANDARD | S9V2B060U4PSAA* | LPG | Induced Draft | True | False | 1 | False | Horizontal |  | None | Condensing | Two-Stage Modulating |  | 0.75 | Standard |  | 60000 | 58000 |  |  | 48000 | 161 | 96 | 78 | [8 empty] | Federally-Regulated Consumer Product | 10/04/2018 |  | 11/15/2018
American Standard, Inc. | AMERICAN STANDARD | S9V2B060U4PSAA* | LPG | Induced Draft | True | False | 1 | False | Up |  | None | Condensing | Two-Stage Modulating |  | 0.75 | Standard |  | 60000 | 58000 |  |  | 48000 | 161 | 96 | 78 | [8 empty] | Federally-Regulated Consumer Product | 10/04/2018 |  | 11/15/2018
American Standard, Inc. | AMERICAN STANDARD | S9V2B080U4PSAA* | Natural Gas | Induced Draft | True | False | 1 | False | Horizontal |  | None | Condensing | Two-Stage Modulating |  | 0.75 | Standard |  | 80000 | 78000 |  |  | 80000 | 390 | 96 | 78 | [8 empty] | Federally-Regulated Consumer Product | 10/04/2018 |  | 11/15/2018
American Standard, Inc. | AMERICAN STANDARD | S9V2B080U4PSAA* | Natural Gas | Induced Draft | True | False | 1 | False | Up |  | None | Condensing | Two-Stage Modulating |  | 0.75 | Standard |  | 80000 | 78000 |  |  | 80000 | 390 | 96 | 78 | [8 empty] | Federally-Regulated Consumer Product | 10/04/2018 |  | 11/15/2018
American Standard, Inc. | AMERICAN STANDARD | S9V2B080U4PSAA* | LPG | Induced Draft | True | False | 1 | False | Horizontal |  | None | Condensing | Two-Stage Modulating |  | 0.75 | Standard |  | 80000 | 78000 |  |  | 80000 | 390 | 96 | 78 | [8 empty] | Federally-Regulated Consumer Product | 10/04/2018 |  | 11/15/2018
American Standard, Inc. | AMERICAN STANDARD | S9V2B080U4PSAA* | LPG | Induced Draft | True | False | 1 | False | Up |  | None | Condensing | Two-Stage Modulating |  | 0.75 | Standard |  | 80000 | 78000 |  |  | 80000 | 390 | 96 | 78 | [8 empty] | Federally-Regulated Consumer Product | 10/04/2018 |  | 11/15/2018
American Standard, Inc. | AMERICAN STANDARD | S9V2C080U5PSAA* | Natural Gas | Induced Draft | True | False | 1 | False | Horizontal |  | None | Condensing | Two-Stage Modulating |  | 1 | Standard |  | 80000 | 78000 |  |  | 79000 | 287 | 96 | 78 | [8 empty] | Federally-Regulated Consumer Product | 10/04/2018 |  | 11/15/2018
American Standard, Inc. | AMERICAN STANDARD | S9V2C080U5PSAA* | Natural Gas | Induced Draft | True | False | 1 | False | Up |  | None | Condensing | Two-Stage Modulating |  | 1 | Standard |  | 80000 | 78000 |  |  | 79000 | 287 | 96 | 78 | [8 empty] | Federally-Regulated Consumer Product | 10/04/2018 |  | 11/15/2018
American Standard, Inc. | AMERICAN STANDARD | S9V2C080U5PSAA* | LPG | Induced Draft | True | False | 1 | False | Horizontal |  | None | Condensing | Two-Stage Modulating |  | 1 | Standard |  | 80000 | 78000 |  |  | 79000 | 287 | 96 | 78 | [8 empty] | Federally-Regulated Consumer Product | 10/04/2018 |  | 11/15/2018
American Standard, Inc. | AMERICAN STANDARD | S9V2C080U5PSAA* | LPG | Induced Draft | True | False | 1 | False | Up |  | None | Condensing | Two-Stage Modulating |  | 1 | Standard |  | 80000 | 78000 |  |  | 79000 | 287 | 96 | 78 | [8 empty] | Federally-Regulated Consumer Product | 10/04/2018 |  | 11/15/2018
American Standard, Inc. | AMERICAN STANDARD | S9V2C100U4PSAA* | Natural Gas | Induced Draft | True | False | 1 | False | Horizontal |  | None | Condensing | Two-Stage Modulating |  | 0.75 | Standard |  | 100000 | 97000 |  |  | 95000 | 476 | 96 | 78 | [8 empty] | Federally-Regulated Consumer Product | 10/04/2018 |  | 11/15/2018
American Standard, Inc. | AMERICAN STANDARD | S9V2C100U4PSAA* | Natural Gas | Induced Draft | True | False | 1 | False | Up |  | None | Condensing | Two-Stage Modulating |  | 0.75 | Standard |  | 100000 | 97000 |  |  | 95000 | 476 | 96 | 78 | [8 empty] | Federally-Regulated Consumer Product | 10/04/2018 |  | 11/15/2018
American Standard, Inc. | AMERICAN STANDARD | S9V2C100U4PSAA* | LPG | Induced Draft | True | False | 1 | False | Horizontal |  | None | Condensing | Two-Stage Modulating |  | 0.75 | Standard |  | 100000 | 97000 |  |  | 95000 | 476 | 96 | 78 | [8 empty] | Federally-Regulated Consumer Product | 10/04/2018 |  | 11/15/2018
American Standard, Inc. | AMERICAN STANDARD | S9V2C100U4PSAA* | LPG | Induced Draft | True | False | 1 | False | Up |  | None | Condensing | Two-Stage Modulating |  | 0.75 | Standard |  | 100000 | 97000 |  |  | 95000 | 476 | 96 | 78 | [8 empty] | Federally-Regulated Consumer Product | 10/04/2018 |  | 11/15/2018
American Standard, Inc. | AMERICAN STANDARD | S9V2C100U5PSAA* | Natural Gas | Induced Draft | True | False | 1 | False | Horizontal |  | None | Condensing | Two-Stage Modulating |  | 1 | Standard |  | 100000 | 97000 |  |  | 93000 | 485 | 96 | 78 | [8 empty] | Federally-Regulated Consumer Product | 10/04/2018 |  | 11/15/2018
American Standard, Inc. | AMERICAN STANDARD | S9V2C100U5PSAA* | Natural Gas | Induced Draft | True | False | 1 | False | Up |  | None | Condensing | Two-Stage Modulating |  | 1 | Standard |  | 100000 | 97000 |  |  | 93000 | 485 | 96 | 78 | [8 empty] | Federally-Regulated Consumer Product | 10/04/2018 |  | 11/15/2018
American Standard, Inc. | AMERICAN STANDARD | S9V2C100U5PSAA* | LPG | Induced Draft | True | False | 1 | False | Horizontal |  | None | Condensing | Two-Stage Modulating |  | 1 | Standard |  | 100000 | 97000 |  |  | 93000 | 485 | 96 | 78 | [8 empty] | Federally-Regulated Consumer Product | 10/04/2018 |  | 11/15/2018
American Standard, Inc. | AMERICAN STANDARD | S9V2C100U5PSAA* | LPG | Induced Draft | True | False | 1 | False | Up |  | None | Condensing | Two-Stage Modulating |  | 1 | Standard |  | 100000 | 97000 |  |  | 93000 | 485 | 96 | 78 | [8 empty] | Federally-Regulated Consumer Product | 10/04/2018 |  | 11/15/2018
American Standard, Inc. | AMERICAN STANDARD | S9V2D120U5PSAA* | Natural Gas | Induced Draft | True | False | 1 | False | Horizontal |  | None | Condensing | Two-Stage Modulating |  | 1 | Standard |  | 120000 | 116000 |  |  | 111000 | 410 | 96 | 78 | [8 empty] | Federally-Regulated Consumer Product | 10/04/2018 |  | 11/15/2018
American Standard, Inc. | AMERICAN STANDARD | S9V2D120U5PSAA* | Natural Gas | Induced Draft | True | False | 1 | False | Up |  | None | Condensing | Two-Stage Modulating |  | 1 | Standard |  | 120000 | 116000 |  |  | 111000 | 410 | 96 | 78 | [8 empty] | Federally-Regulated Consumer Product | 10/04/2018 |  | 11/15/2018
American Standard, Inc. | AMERICAN STANDARD | S9V2D120U5PSAA* | LPG | Induced Draft | True | False | 1 | False | Horizontal |  | None | Condensing | Two-Stage Modulating |  | 1 | Standard |  | 120000 | 116000 |  |  | 111000 | 410 | 96 | 78 | [8 empty] | Federally-Regulated Consumer Product | 10/04/2018 |  | 11/15/2018
American Standard, Inc. | AMERICAN STANDARD | S9V2D120U5PSAA* | LPG | Induced Draft | True | False | 1 | False | Up |  | None | Condensing | Two-Stage Modulating |  | 1 | Standard |  | 120000 | 116000 |  |  | 111000 | 410 | 96 | 78 | [8 empty] | Federally-Regulated Consumer Product | 10/04/2018 |  | 11/15/2018
American Standard, Inc. | AMERICAN STANDARD | S9V2B040D3PSAA* | Natural Gas | Induced Draft | True | False | 1 | False | Down |  | None | Condensing | Two-Stage Modulating |  | 0.5 | Standard |  | 40000 | 39000 |  |  | 32000 | 169 | 96 | 78 | [8 empty] | Federally-Regulated Consumer Product | 10/04/2018 |  | 11/15/2018
American Standard, Inc. | AMERICAN STANDARD | S9V2B040D3PSAA* | LPG | Induced Draft | True | False | 1 | False | Down |  | None | Condensing | Two-Stage Modulating |  | 0.5 | Standard |  | 40000 | 39000 |  |  | 32000 | 169 | 96 | 78 | [8 empty] | Federally-Regulated Consumer Product | 10/04/2018 |  | 11/15/2018
American Standard, Inc. | AMERICAN STANDARD | S9V2B060D3PSAA* | Natural Gas | Induced Draft | True | False | 1 | False | Down |  | None | Condensing | Two-Stage Modulating |  | 0.5 | Standard |  | 60000 | 58000 |  |  | 48000 | 204 | 96 | 78 | [8 empty] | Federally-Regulated Consumer Product | 10/04/2018 |  | 11/15/2018
American Standard, Inc. | AMERICAN STANDARD | S9V2B060D3PSAA* | LPG | Induced Draft | True | False | 1 | False | Down |  | None | Condensing | Two-Stage Modulating |  | 0.5 | Standard |  | 60000 | 58000 |  |  | 48000 | 204 | 96 | 78 | [8 empty] | Federally-Regulated Consumer Product | 10/04/2018 |  | 11/15/2018
American Standard, Inc. | AMERICAN STANDARD | S9V2B080D3PSAA* | Natural Gas | Induced Draft | True | False | 1 | False | Down |  | None | Condensing | Two-Stage Modulating |  | 0.5 | Standard |  | 80000 | 78000 |  |  | 79000 | 441 | 96 | 78 | [8 empty] | Federally-Regulated Consumer Product | 10/04/2018 |  | 11/15/2018
American Standard, Inc. | AMERICAN STANDARD | S9V2B080D3PSAA* | LPG | Induced Draft | True | False | 1 | False | Down |  | None | Condensing | Two-Stage Modulating |  | 0.5 | Standard |  | 80000 | 78000 |  |  | 79000 | 441 | 96 | 78 | [8 empty] | Federally-Regulated Consumer Product | 10/04/2018 |  | 11/15/2018
American Standard, Inc. | AMERICAN STANDARD | S9V2B080D4PSAA* | Natural Gas | Induced Draft | True | False | 1 | False | Down |  | None | Condensing | Two-Stage Modulating |  | 0.75 | Standard |  | 80000 | 78000 |  |  | 78000 | 384 | 96 | 78 | [8 empty] | Federally-Regulated Consumer Product | 10/04/2018 |  | 11/15/2018
American Standard, Inc. | AMERICAN STANDARD | S9V2B080D4PSAA* | LPG | Induced Draft | True | False | 1 | False | Down |  | None | Condensing | Two-Stage Modulating |  | 0.75 | Standard |  | 80000 | 78000 |  |  | 78000 | 384 | 96 | 78 | [8 empty] | Federally-Regulated Consumer Product | 10/04/2018 |  | 11/15/2018
American Standard, Inc. | AMERICAN STANDARD | S9V2C100D4PSAA* | Natural Gas | Induced Draft | True | False | 1 | False | Down |  | None | Condensing | Two-Stage Modulating |  | 0.75 | Standard |  | 100000 | 97000 |  |  | 95000 | 413 | 96 | 78 | [8 empty] | Federally-Regulated Consumer Product | 10/04/2018 |  | 11/15/2018
American Standard, Inc. | AMERICAN STANDARD | S9V2C100D4PSAA* | LPG | Induced Draft | True | False | 1 | False | Down |  | None | Condensing | Two-Stage Modulating |  | 0.75 | Standard |  | 100000 | 97000 |  |  | 95000 | 413 | 96 | 78 | [8 empty] | Federally-Regulated Consumer Product | 10/04/2018 |  | 11/15/2018
American Standard, Inc. | AMERICAN STANDARD | S9V2C100D5PSAA* | Natural Gas | Induced Draft | True | False | 1 | False | Down |  | None | Condensing | Two-Stage Modulating |  | 1 | Standard |  | 100000 | 97000 |  |  | 95000 | 408 | 96 | 78 | [8 empty] | Federally-Regulated Consumer Product | 10/04/2018 |  | 11/15/2018
American Standard, Inc. | AMERICAN STANDARD | S9V2C100D5PSAA* | LPG | Induced Draft | True | False | 1 | False | Down |  | None | Condensing | Two-Stage Modulating |  | 1 | Standard |  | 100000 | 97000 |  |  | 95000 | 408 | 96 | 78 | [8 empty] | Federally-Regulated Consumer Product | 10/04/2018 |  | 11/15/2018
American Standard, Inc. | AMERICAN STANDARD | S9V2D120D5PSAA* | Natural Gas | Induced Draft | True | False | 1 | False | Down |  | None | Condensing | Two-Stage Modulating |  | 1 | Standard |  | 120000 | 116000 |  |  | 111000 | 470 | 96 | 78 | [8 empty] | Federally-Regulated Consumer Product | 10/04/2018 |  | 11/15/2018
American Standard, Inc. | AMERICAN STANDARD | S9V2D120D5PSAA* | LPG | Induced Draft | True | False | 1 | False | Down |  | None | Condensing | Two-Stage Modulating |  | 1 | Standard |  | 120000 | 116000 |  |  | 111000 | 470 | 96 | 78 | [8 empty] | Federally-Regulated Consumer Product | 10/04/2018 |  | 11/15/2018
American Standard, Inc. | AMERICAN STANDARD | S9V2B040U3PSAA* | Natural Gas | Induced Draft | True | False | 1 | False | Horizontal |  | None | Condensing | Two-Stage Modulating |  | 0.5 | Standard |  | 40000 | 39000 |  |  | 32000 | 109 | 96 | 78 | [8 empty] | Federally-Regulated Consumer Product | 10/04/2018 |  | 11/15/2018
American Standard, Inc. | AMERICAN STANDARD | S9V2B040U3PSAA* | Natural Gas | Induced Draft | True | False | 1 | False | Up |  | None | Condensing | Two-Stage Modulating |  | 0.5 | Standard |  | 40000 | 39000 |  |  | 32000 | 109 | 96 | 78 | [8 empty] | Federally-Regulated Consumer Product | 10/04/2018 |  | 11/15/2018
American Standard, Inc. | AMERICAN STANDARD | S9V2B040U3PSAA* | LPG | Induced Draft | True | False | 1 | False | Horizontal |  | None | Condensing | Two-Stage Modulating |  | 0.5 | Standard |  | 40000 | 39000 |  |  | 32000 | 109 | 96 | 78 | [8 empty] | Federally-Regulated Consumer Product | 10/04/2018 |  | 11/15/2018
American Standard, Inc. | AMERICAN STANDARD | S9V2B040U3PSAA* | LPG | Induced Draft | True | False | 1 | False | Up |  | None | Condensing | Two-Stage Modulating |  | 0.5 | Standard |  | 40000 | 39000 |  |  | 32000 | 109 | 96 | 78 | [8 empty] | Federally-Regulated Consumer Product | 10/04/2018 |  | 11/15/2018
American Standard, Inc. | AMERICAN STANDARD | ADD2B060A9362A* | Natural Gas | Induced Draft | True | False | 1 | False | Down |  | None | Non-Condensing | Two-Stage Modulating |  | 0.33 | Standard |  | 60000 | 47000 |  |  | 54000 | 447 | 80 | 78 | [8 empty] | Federally-Regulated Consumer Product | 05/01/2018 |  | 11/15/2018
American Standard, Inc. | AMERICAN STANDARD | ADD2B060A9362A* | Natural Gas | Induced Draft | True | False | 1 | False | Horizontal |  | None | Non-Condensing | Two-Stage Modulating |  | 0.33 | Standard |  | 60000 | 47000 |  |  | 54000 | 447 | 80 | 78 | [8 empty] | Federally-Regulated Consumer Product | 05/01/2018 |  | 11/15/2018
American Standard, Inc. | AMERICAN STANDARD | ADD2B060A9362A* | LPG | Induced Draft | True | False | 1 | False | Down |  | None | Non-Condensing | Two-Stage Modulating |  | 0.33 | Standard |  | 60000 | 47000 |  |  | 54000 | 447 | 80 | 78 | [8 empty] | Federally-Regulated Consumer Product | 05/01/2018 |  | 11/15/2018
American Standard, Inc. | AMERICAN STANDARD | ADD2B060A9362A* | LPG | Induced Draft | True | False | 1 | False | Horizontal |  | None | Non-Condensing | Two-Stage Modulating |  | 0.33 | Standard |  | 60000 | 47000 |  |  | 54000 | 447 | 80 | 78 | [8 empty] | Federally-Regulated Consumer Product | 05/01/2018 |  | 11/15/2018
American Standard, Inc. | AMERICAN STANDARD | AUH1B040A9241C* | Natural Gas | Induced Draft | True | False | 1 | False | Up |  | None | Condensing | Single-Stage |  | 0.2 | Standard |  | 40000 | 38000 |  |  | 34000 | 321 | 95 | 78 | [8 empty] | Federally-Regulated Consumer Product | 05/01/2018 |  | 11/15/2018
American Standard, Inc. | AMERICAN STANDARD | AUH1B040A9241C* | LPG | Induced Draft | True | False | 1 | False | Up |  | None | Condensing | Single-Stage |  | 0.2 | Standard |  | 40000 | 38000 |  |  | 34000 | 321 | 95 | 78 | [8 empty] | Federally-Regulated Consumer Product | 05/01/2018 |  | 11/15/2018
American Standard, Inc. | AMERICAN STANDARD | AUH1B060A9H31** | Natural Gas | Induced Draft | True | False | 1 | False | Up |  | None | Condensing | Single-Stage |  | 0.5 | Standard |  | 60000 | 57000 |  |  | 49000 | 374 | 95 | 78 | [8 empty] | Federally-Regulated Consumer Product | 10/04/2018 |  | 11/15/2018
American Standard, Inc. | AMERICAN STANDARD | AUH1B060A9H31** | LPG | Induced Draft | True | False | 1 | False | Up |  | None | Condensing | Single-Stage |  | 0.5 | Standard |  | 60000 | 57000 |  |  | 49000 | 374 | 95 | 78 | [8 empty] | Federally-Regulated Consumer Product | 10/04/2018 |  | 11/15/2018
American Standard, Inc. | AMERICAN STANDARD | AUC1D120A9601** | Natural Gas | Induced Draft | True | False | 1 | False | Up |  | None | Condensing | Single-Stage |  | 0.75 | Standard |  | 120000 | 113000 |  |  | 117000 | 1246 | 92.1 | 78 | [8 empty] | Federally-Regulated Consumer Product | 05/01/2018 |  | 11/15/2018
American Standard, Inc. | AMERICAN STANDARD | AUC1D120A9601** | LPG | Induced Draft | True | False | 1 | False | Up |  | None | Condensing | Single-Stage |  | 0.75 | Standard |  | 120000 | 113000 |  |  | 117000 | 1246 | 92.1 | 78 | [8 empty] | Federally-Regulated Consumer Product | 05/01/2018 |  | 11/15/2018
American Standard, Inc. | AMERICAN STANDARD | AUC1B080A9421A* | Natural Gas | Induced Draft | True | False | 1 | False | Horizontal |  | None | Condensing | Single-Stage |  | 0.33 | Standard |  | 80000 | 74000 |  |  | 67000 | 654 | 92.1 | 78 | [8 empty] | Federally-Regulated Consumer Product | 05/01/2018 |  | 11/15/2018
American Standard, Inc. | AMERICAN STANDARD | AUC1B080A9421A* | Natural Gas | Induced Draft | True | False | 1 | False | Up |  | None | Condensing | Single-Stage |  | 0.33 | Standard |  | 80000 | 74000 |  |  | 67000 | 654 | 92.1 | 78 | [8 empty] | Federally-Regulated Consumer Product | 05/01/2018 |  | 11/15/2018
American Standard, Inc. | AMERICAN STANDARD | AUC1B080A9421A* | LPG | Induced Draft | True | False | 1 | False | Horizontal |  | None | Condensing | Single-Stage |  | 0.33 | Standard |  | 80000 | 74000 |  |  | 67000 | 654 | 92.1 | 78 | [8 empty] | Federally-Regulated Consumer Product | 05/01/2018 |  | 11/15/2018
American Standard, Inc. | AMERICAN STANDARD | AUC1B080A9421A* | LPG | Induced Draft | True | False | 1 | False | Up |  | None | Condensing | Single-Stage |  | 0.33 | Standard |  | 80000 | 74000 |  |  | 67000 | 654 | 92.1 | 78 | [8 empty] | Federally-Regulated Consumer Product | 05/01/2018 |  | 11/15/2018
American Standard, Inc. | AMERICAN STANDARD | 4YCY4030C1070** | Natural Gas | Induced Draft | True | True | 1 | False | Down |  | None | Non-Condensing | Two-Stage Modulating |  | 0.5 | Standard |  | 70000 | 57000 |  |  | 57000 | 163 | 81 | 78 | [8 empty] | Federally-Regulated Consumer Product | 05/01/2018 |  | 11/15/2018
American Standard, Inc. | AMERICAN STANDARD | 4YCY4030C1070** | Natural Gas | Induced Draft | True | True | 1 | False | Horizontal |  | None | Non-Condensing | Two-Stage Modulating |  | 0.5 | Standard |  | 70000 | 57000 |  |  | 57000 | 163 | 81 | 78 | [8 empty] | Federally-Regulated Consumer Product | 05/01/2018 |  | 11/15/2018
American Standard, Inc. | AMERICAN STANDARD | 4YCY4030C1070** | LPG | Induced Draft | True | True | 1 | False | Down |  | None | Non-Condensing | Two-Stage Modulating |  | 0.5 | Standard |  | 70000 | 57000 |  |  | 57000 | 163 | 81 | 78 | [8 empty] | Federally-Regulated Consumer Product | 05/01/2018 |  | 11/15/2018
American Standard, Inc. | AMERICAN STANDARD | 4YCY4030C1070** | LPG | Induced Draft | True | True | 1 | False | Horizontal |  | None | Non-Condensing | Two-Stage Modulating |  | 0.5 | Standard |  | 70000 | 57000 |  |  | 57000 | 163 | 81 | 78 | [8 empty] | Federally-Regulated Consumer Product | 05/01/2018 |  | 11/15/2018
American Standard, Inc. | AMERICAN STANDARD | AUE1C100A9601A* | Natural Gas | Induced Draft | True | False | 1 | False | Horizontal |  | None | Non-Condensing | Single-Stage |  | 0.33 | Standard |  | 100000 | 79000 |  |  | 95000 | 843 | 80 | 78 | [8 empty] | Federally-Regulated Consumer Product | 10/04/2018 |  | 11/15/2018
American Standard, Inc. | AMERICAN STANDARD | AUE1C100A9601A* | Natural Gas | Induced Draft | True | False | 1 | False | Up |  | None | Non-Condensing | Single-Stage |  | 0.33 | Standard |  | 100000 | 79000 |  |  | 95000 | 843 | 80 | 78 | [8 empty] | Federally-Regulated Consumer Product | 10/04/2018 |  | 11/15/2018
American Standard, Inc. | AMERICAN STANDARD | AUE1C100A9601A* | LPG | Induced Draft | True | False | 1 | False | Horizontal |  | None | Non-Condensing | Single-Stage |  | 0.33 | Standard |  | 100000 | 79000 |  |  | 95000 | 843 | 80 | 78 | [8 empty] | Federally-Regulated Consumer Product | 10/04/2018 |  | 11/15/2018
American Standard, Inc. | AMERICAN STANDARD | AUE1C100A9601A* | LPG | Induced Draft | True | False | 1 | False | Up |  | None | Non-Condensing | Single-Stage |  | 0.33 | Standard |  | 100000 | 79000 |  |  | 95000 | 843 | 80 | 78 | [8 empty] | Federally-Regulated Consumer Product | 10/04/2018 |  | 11/15/2018
American Standard, Inc. | AMERICAN STANDARD | 4YCC4048A1090** | Natural Gas | Induced Draft | True | True | 1 | False | Down |  | None | Non-Condensing | Single-Stage |  | 0.75 | Standard |  | 90000 | 73000 |  |  | 78000 | 342 | 81 | 78 | [8 empty] | Federally-Regulated Consumer Product | 10/04/2018 |  | 11/15/2018
American Standard, Inc. | AMERICAN STANDARD | 4YCC4048A1090** | Natural Gas | Induced Draft | True | True | 1 | False | Horizontal |  | None | Non-Condensing | Single-Stage |  | 0.75 | Standard |  | 90000 | 73000 |  |  | 78000 | 342 | 81 | 78 | [8 empty] | Federally-Regulated Consumer Product | 10/04/2018 |  | 11/15/2018
American Standard, Inc. | AMERICAN STANDARD | 4YCC4048A1090** | LPG | Induced Draft | True | True | 1 | False | Down |  | None | Non-Condensing | Single-Stage |  | 0.75 | Standard |  | 90000 | 73000 |  |  | 78000 | 342 | 81 | 78 | [8 empty] | Federally-Regulated Consumer Product | 10/04/2018 |  | 11/15/2018
American Standard, Inc. | AMERICAN STANDARD | 4YCC4048A1090** | LPG | Induced Draft | True | True | 1 | False | Horizontal |  | None | Non-Condensing | Single-Stage |  | 0.75 | Standard |  | 90000 | 73000 |  |  | 78000 | 342 | 81 | 78 | [8 empty] | Federally-Regulated Consumer Product | 10/04/2018 |  | 11/15/2018
American Standard, Inc. | AMERICAN STANDARD | ADD1C100A9541** | Natural Gas | Induced Draft | True | False | 1 | False | Down |  | None | Non-Condensing | Single-Stage |  | 0.5 | Standard |  | 100000 | 81000 |  |  | 96000 | 784 | 80 | 78 | [8 empty] | Federally-Regulated Consumer Product | 10/04/2018 |  | 11/15/2018
American Standard, Inc. | AMERICAN STANDARD | ADD1C100A9541** | Natural Gas | Induced Draft | True | False | 1 | False | Horizontal |  | None | Non-Condensing | Single-Stage |  | 0.5 | Standard |  | 100000 | 81000 |  |  | 96000 | 784 | 80 | 78 | [8 empty] | Federally-Regulated Consumer Product | 10/04/2018 |  | 11/15/2018
American Standard, Inc. | AMERICAN STANDARD | ADD1C100A9541** | LPG | Induced Draft | True | False | 1 | False | Down |  | None | Non-Condensing | Single-Stage |  | 0.5 | Standard |  | 100000 | 81000 |  |  | 96000 | 784 | 80 | 78 | [8 empty] | Federally-Regulated Consumer Product | 10/04/2018 |  | 11/15/2018
American Standard, Inc. | AMERICAN STANDARD | ADD1C100A9541** | LPG | Induced Draft | True | False | 1 | False | Horizontal |  | None | Non-Condensing | Single-Stage |  | 0.5 | Standard |  | 100000 | 81000 |  |  | 96000 | 784 | 80 | 78 | [8 empty] | Federally-Regulated Consumer Product | 10/04/2018 |  | 11/15/2018
American Standard, Inc. | AMERICAN STANDARD | AUC1C100A9481**-H | Natural Gas | Induced Draft | True | False | 1 | False | Horizontal |  | None | Condensing | Single-Stage |  | 0.5 | Standard |  | 100000 | 94000 |  |  | 101000 | 943 | 91.3 | 78 | [8 empty] | Federally-Regulated Consumer Product | 10/04/2018 |  | 11/15/2018
American Standard, Inc. | AMERICAN STANDARD | AUC1C100A9481**-H | LPG | Induced Draft | True | False | 1 | False | Horizontal |  | None | Condensing | Single-Stage |  | 0.5 | Standard |  | 100000 | 94000 |  |  | 101000 | 943 | 91.3 | 78 | [8 empty] | Federally-Regulated Consumer Product | 10/04/2018 |  | 11/15/2018
American Standard, Inc. | AMERICAN STANDARD | AUD1A060A9241** | Natural Gas | Induced Draft | True | False | 1 | False | Horizontal |  | None | Non-Condensing | Single-Stage |  | 0.2 | Standard |  | 60000 | 47000 |  |  | 57000 | 481 | 80 | 78 | [8 empty] | Federally-Regulated Consumer Product | 10/04/2018 |  | 11/15/2018
American Standard, Inc. | AMERICAN STANDARD | AUD1A060A9241** | Natural Gas | Induced Draft | True | False | 1 | False | Up |  | None | Non-Condensing | Single-Stage |  | 0.2 | Standard |  | 60000 | 47000 |  |  | 57000 | 481 | 80 | 78 | [8 empty] | Federally-Regulated Consumer Product | 10/04/2018 |  | 11/15/2018
American Standard, Inc. | AMERICAN STANDARD | AUD1A060A9241** | LPG | Induced Draft | True | False | 1 | False | Horizontal |  | None | Non-Condensing | Single-Stage |  | 0.2 | Standard |  | 60000 | 47000 |  |  | 57000 | 481 | 80 | 78 | [8 empty] | Federally-Regulated Consumer Product | 10/04/2018 |  | 11/15/2018
American Standard, Inc. | AMERICAN STANDARD | AUD1A060A9241** | LPG | Induced Draft | True | False | 1 | False | Up |  | None | Non-Condensing | Single-Stage |  | 0.2 | Standard |  | 60000 | 47000 |  |  | 57000 | 481 | 80 | 78 | [8 empty] | Federally-Regulated Consumer Product | 10/04/2018 |  | 11/15/2018
American Standard, Inc. | AMERICAN STANDARD | ADH2B060A936VA* | Natural Gas | Induced Draft | True | False | 1 | False | Down |  | None | Condensing | Two-Stage Modulating |  | 0.33 | Standard |  | 60000 | 58000 |  |  | 47000 | 497 | 95 | 78 | [8 empty] | Federally-Regulated Consumer Product | 10/04/2018 |  | 11/15/2018
American Standard, Inc. | AMERICAN STANDARD | ADH2B060A936VA* | Natural Gas | Induced Draft | True | False | 1 | False | Horizontal |  | None | Condensing | Two-Stage Modulating |  | 0.33 | Standard |  | 60000 | 58000 |  |  | 47000 | 497 | 95 | 78 | [8 empty] | Federally-Regulated Consumer Product | 10/04/2018 |  | 11/15/2018
American Standard, Inc. | AMERICAN STANDARD | ADH2B060A936VA* | LPG | Induced Draft | True | False | 1 | False | Down |  | None | Condensing | Two-Stage Modulating |  | 0.33 | Standard |  | 60000 | 58000 |  |  | 47000 | 497 | 95 | 78 | [8 empty] | Federally-Regulated Consumer Product | 10/04/2018 |  | 11/15/2018
American Standard, Inc. | AMERICAN STANDARD | ADH2B060A936VA* | LPG | Induced Draft | True | False | 1 | False | Horizontal |  | None | Condensing | Two-Stage Modulating |  | 0.33 | Standard |  | 60000 | 58000 |  |  | 47000 | 497 | 95 | 78 | [8 empty] | Federally-Regulated Consumer Product | 10/04/2018 |  | 11/15/2018
American Standard, Inc. | AMERICAN STANDARD | AUH1B080A9H31** | Natural Gas | Induced Draft | True | False | 1 | False | Up |  | None | Condensing | Single-Stage |  | 0.5 | Standard |  | 77000 | 73000 |  |  | 65000 | 636 | 95 | 78 | [8 empty] | Federally-Regulated Consumer Product | 10/04/2018 |  | 11/15/2018
American Standard, Inc. | AMERICAN STANDARD | AUH1B080A9H31** | LPG | Induced Draft | True | False | 1 | False | Up |  | None | Condensing | Single-Stage |  | 0.5 | Standard |  | 77000 | 73000 |  |  | 65000 | 636 | 95 | 78 | [8 empty] | Federally-Regulated Consumer Product | 10/04/2018 |  | 11/15/2018
American Standard, Inc. | AMERICAN STANDARD | S9V2B080U3PSAA* | Natural Gas | Induced Draft | True | False | 1 | False | Horizontal |  | None | Condensing | Two-Stage Modulating |  | 0.5 | Standard |  | 80000 | 78000 |  |  | 80000 | 364 | 96 | 78 | [8 empty] | Federally-Regulated Consumer Product | 10/04/2018 |  | 11/15/2018
American Standard, Inc. | AMERICAN STANDARD | S9V2B080U3PSAA* | Natural Gas | Induced Draft | True | False | 1 | False | Up |  | None | Condensing | Two-Stage Modulating |  | 0.5 | Standard |  | 80000 | 78000 |  |  | 80000 | 364 | 96 | 78 | [8 empty] | Federally-Regulated Consumer Product | 10/04/2018 |  | 11/15/2018
American Standard, Inc. | AMERICAN STANDARD | S9V2B080U3PSAA* | LPG | Induced Draft | True | False | 1 | False | Horizontal |  | None | Condensing | Two-Stage Modulating |  | 0.5 | Standard |  | 80000 | 78000 |  |  | 80000 | 364 | 96 | 78 | [8 empty] | Federally-Regulated Consumer Product | 10/04/2018 |  | 11/15/2018
American Standard, Inc. | AMERICAN STANDARD | S9V2B080U3PSAA* | LPG | Induced Draft | True | False | 1 | False | Up |  | None | Condensing | Two-Stage Modulating |  | 0.5 | Standard |  | 80000 | 78000 |  |  | 80000 | 364 | 96 | 78 | [8 empty] | Federally-Regulated Consumer Product | 10/04/2018 |  | 11/15/2018
American Standard, Inc. | AMERICAN STANDARD | AUD2B100A9362A* | Natural Gas | Induced Draft | True | False | 1 | False | Horizontal |  | None | Non-Condensing | Two-Stage Modulating |  | 0.33 | Standard |  | 100000 | 79000 |  |  | 92000 | 281 | 80 | 78 | [8 empty] | Federally-Regulated Consumer Product | 10/04/2018 |  | 11/15/2018
American Standard, Inc. | AMERICAN STANDARD | AUD2B100A9362A* | Natural Gas | Induced Draft | True | False | 1 | False | Up |  | None | Non-Condensing | Two-Stage Modulating |  | 0.33 | Standard |  | 100000 | 79000 |  |  | 92000 | 281 | 80 | 78 | [8 empty] | Federally-Regulated Consumer Product | 10/04/2018 |  | 11/15/2018
American Standard, Inc. | AMERICAN STANDARD | AUD2B100A9362A* | LPG | Induced Draft | True | False | 1 | False | Horizontal |  | None | Non-Condensing | Two-Stage Modulating |  | 0.33 | Standard |  | 100000 | 79000 |  |  | 92000 | 281 | 80 | 78 | [8 empty] | Federally-Regulated Consumer Product | 10/04/2018 |  | 11/15/2018
American Standard, Inc. | AMERICAN STANDARD | AUD2B100A9362A* | LPG | Induced Draft | True | False | 1 | False | Up |  | None | Non-Condensing | Two-Stage Modulating |  | 0.33 | Standard |  | 100000 | 79000 |  |  | 92000 | 281 | 80 | 78 | [8 empty] | Federally-Regulated Consumer Product | 10/04/2018 |  | 11/15/2018
American Standard, Inc. | AMERICAN STANDARD | 4YCC4060A1115** | Natural Gas | Induced Draft | True | True | 1 | False | Down |  | None | Non-Condensing | Single-Stage |  | 1 | Premium |  | 115000 | 93000 |  |  | 97000 | 607 | 81 | 78 | [8 empty] | Federally-Regulated Consumer Product | 10/04/2018 |  | 11/15/2018
American Standard, Inc. | AMERICAN STANDARD | 4YCC4060A1115** | Natural Gas | Induced Draft | True | True | 1 | False | Horizontal |  | None | Non-Condensing | Single-Stage |  | 1 | Premium |  | 115000 | 93000 |  |  | 97000 | 607 | 81 | 78 | [8 empty] | Federally-Regulated Consumer Product | 10/04/2018 |  | 11/15/2018
American Standard, Inc. | AMERICAN STANDARD | 4YCC4060A1115** | LPG | Induced Draft | True | True | 1 | False | Down |  | None | Non-Condensing | Single-Stage |  | 1 | Premium |  | 115000 | 93000 |  |  | 97000 | 607 | 81 | 78 | [8 empty] | Federally-Regulated Consumer Product | 10/04/2018 |  | 11/15/2018
American Standard, Inc. | AMERICAN STANDARD | 4YCC4060A1115** | LPG | Induced Draft | True | True | 1 | False | Horizontal |  | None | Non-Condensing | Single-Stage |  | 1 | Premium |  | 115000 | 93000 |  |  | 97000 | 607 | 81 | 78 | [8 empty] | Federally-Regulated Consumer Product | 10/04/2018 |  | 11/15/2018
American Standard, Inc. | AMERICAN STANDARD | AUD2C100A9602A* | Natural Gas | Induced Draft | True | False | 1 | False | Horizontal |  | None | Non-Condensing | Two-Stage Modulating |  | 0.5 | Standard |  | 100000 | 80000 |  |  | 90000 | 1076 | 80 | 78 | [8 empty] | Federally-Regulated Consumer Product | 10/04/2018 |  | 11/15/2018
American Standard, Inc. | AMERICAN STANDARD | AUD2C100A9602A* | Natural Gas | Induced Draft | True | False | 1 | False | Up |  | None | Non-Condensing | Two-Stage Modulating |  | 0.5 | Standard |  | 100000 | 80000 |  |  | 90000 | 1076 | 80 | 78 | [8 empty] | Federally-Regulated Consumer Product | 10/04/2018 |  | 11/15/2018
American Standard, Inc. | AMERICAN STANDARD | AUD2C100A9602A* | LPG | Induced Draft | True | False | 1 | False | Horizontal |  | None | Non-Condensing | Two-Stage Modulating |  | 0.5 | Standard |  | 100000 | 80000 |  |  | 90000 | 1076 | 80 | 78 | [8 empty] | Federally-Regulated Consumer Product | 10/04/2018 |  | 11/15/2018
American Standard, Inc. | AMERICAN STANDARD | AUD2C100A9602A* | LPG | Induced Draft | True | False | 1 | False | Up |  | None | Non-Condensing | Two-Stage Modulating |  | 0.5 | Standard |  | 100000 | 80000 |  |  | 90000 | 1076 | 80 | 78 | [8 empty] | Federally-Regulated Consumer Product | 10/04/2018 |  | 11/15/2018
American Standard, Inc. | AMERICAN STANDARD | 4YCZ6048C1090** | Natural Gas | Induced Draft | True | True | 1 | False | Down |  | None | Non-Condensing | Two-Stage Modulating |  | 0.75 | Standard |  | 90000 | 73000 |  |  | 76000 | 243 | 81 | 78 | [8 empty] | Federally-Regulated Consumer Product | 05/01/2018 |  | 11/15/2018
American Standard, Inc. | AMERICAN STANDARD | 4YCZ6048C1090** | Natural Gas | Induced Draft | True | True | 1 | False | Horizontal |  | None | Non-Condensing | Two-Stage Modulating |  | 0.75 | Standard |  | 90000 | 73000 |  |  | 76000 | 243 | 81 | 78 | [8 empty] | Federally-Regulated Consumer Product | 05/01/2018 |  | 11/15/2018
American Standard, Inc. | AMERICAN STANDARD | 4YCZ6048C1090** | LPG | Induced Draft | True | True | 1 | False | Down |  | None | Non-Condensing | Two-Stage Modulating |  | 0.75 | Standard |  | 90000 | 73000 |  |  | 76000 | 243 | 81 | 78 | [8 empty] | Federally-Regulated Consumer Product | 05/01/2018 |  | 11/15/2018
American Standard, Inc. | AMERICAN STANDARD | 4YCZ6048C1090** | LPG | Induced Draft | True | True | 1 | False | Horizontal |  | None | Non-Condensing | Two-Stage Modulating |  | 0.75 | Standard |  | 90000 | 73000 |  |  | 76000 | 243 | 81 | 78 | [8 empty] | Federally-Regulated Consumer Product | 05/01/2018 |  | 11/15/2018
American Standard, Inc. | AMERICAN STANDARD | AUD2C100B9V5V** | Natural Gas | Induced Draft | True | False | 1 | False | Horizontal |  | None | Non-Condensing | Two-Stage Modulating |  | 1 | Standard |  | 100000 | 80000 |  |  | 95000 | 316 | 80 | 78 | [8 empty] | Federally-Regulated Consumer Product | 10/04/2018 |  | 11/15/2018
American Standard, Inc. | AMERICAN STANDARD | AUD2C100B9V5V** | Natural Gas | Induced Draft | True | False | 1 | False | Up |  | None | Non-Condensing | Two-Stage Modulating |  | 1 | Standard |  | 100000 | 80000 |  |  | 95000 | 316 | 80 | 78 | [8 empty] | Federally-Regulated Consumer Product | 10/04/2018 |  | 11/15/2018
American Standard, Inc. | AMERICAN STANDARD | AUD2C100B9V5V** | LPG | Induced Draft | True | False | 1 | False | Horizontal |  | None | Non-Condensing | Two-Stage Modulating |  | 1 | Standard |  | 100000 | 80000 |  |  | 95000 | 316 | 80 | 78 | [8 empty] | Federally-Regulated Consumer Product | 10/04/2018 |  | 11/15/2018
American Standard, Inc. | AMERICAN STANDARD | AUD2C100B9V5V** | LPG | Induced Draft | True | False | 1 | False | Up |  | None | Non-Condensing | Two-Stage Modulating |  | 1 | Standard |  | 100000 | 80000 |  |  | 95000 | 316 | 80 | 78 | [8 empty] | Federally-Regulated Consumer Product | 10/04/2018 |  | 11/15/2018
American Standard, Inc. | AMERICAN STANDARD | AUE1D140A9601A* | Natural Gas | Induced Draft | True | False | 1 | False | Horizontal |  | None | Non-Condensing | Single-Stage |  | 0.33 | Standard |  | 140000 | 111000 |  |  | 133000 | 1249 | 80 | 78 | [8 empty] | Federally-Regulated Consumer Product | 10/04/2018 |  | 11/15/2018
American Standard, Inc. | AMERICAN STANDARD | AUE1D140A9601A* | Natural Gas | Induced Draft | True | False | 1 | False | Up |  | None | Non-Condensing | Single-Stage |  | 0.33 | Standard |  | 140000 | 111000 |  |  | 133000 | 1249 | 80 | 78 | [8 empty] | Federally-Regulated Consumer Product | 10/04/2018 |  | 11/15/2018
American Standard, Inc. | AMERICAN STANDARD | AUE1D140A9601A* | LPG | Induced Draft | True | False | 1 | False | Horizontal |  | None | Non-Condensing | Single-Stage |  | 0.33 | Standard |  | 140000 | 111000 |  |  | 133000 | 1249 | 80 | 78 | [8 empty] | Federally-Regulated Consumer Product | 10/04/2018 |  | 11/15/2018
American Standard, Inc. | AMERICAN STANDARD | AUE1D140A9601A* | LPG | Induced Draft | True | False | 1 | False | Up |  | None | Non-Condensing | Single-Stage |  | 0.33 | Standard |  | 140000 | 111000 |  |  | 133000 | 1249 | 80 | 78 | [8 empty] | Federally-Regulated Consumer Product | 10/04/2018 |  | 11/15/2018
American Standard, Inc. | AMERICAN STANDARD | 4YCY5060A1115** | Natural Gas | Induced Draft | True | True | 1 | False | Down |  | None | Non-Condensing | Two-Stage Modulating |  | 1 | Standard |  | 115000 | 93000 |  |  | 92000 | 467 | 81 | 78 | [8 empty] | Federally-Regulated Consumer Product | 10/04/2018 |  | 11/15/2018
American Standard, Inc. | AMERICAN STANDARD | 4YCY5060A1115** | Natural Gas | Induced Draft | True | True | 1 | False | Horizontal |  | None | Non-Condensing | Two-Stage Modulating |  | 1 | Standard |  | 115000 | 93000 |  |  | 92000 | 467 | 81 | 78 | [8 empty] | Federally-Regulated Consumer Product | 10/04/2018 |  | 11/15/2018
American Standard, Inc. | AMERICAN STANDARD | 4YCY5060A1115** | LPG | Induced Draft | True | True | 1 | False | Down |  | None | Non-Condensing | Two-Stage Modulating |  | 1 | Standard |  | 115000 | 93000 |  |  | 92000 | 467 | 81 | 78 | [8 empty] | Federally-Regulated Consumer Product | 10/04/2018 |  | 11/15/2018
American Standard, Inc. | AMERICAN STANDARD | 4YCY5060A1115** | LPG | Induced Draft | True | True | 1 | False | Horizontal |  | None | Non-Condensing | Two-Stage Modulating |  | 1 | Standard |  | 115000 | 93000 |  |  | 92000 | 467 | 81 | 78 | [8 empty] | Federally-Regulated Consumer Product | 10/04/2018 |  | 11/15/2018
American Standard, Inc. | AMERICAN STANDARD | 4YCZ6060C1115** | Natural Gas | Induced Draft | True | True | 1 | False | Down |  | None | Non-Condensing | Two-Stage Modulating |  | 1 | Standard |  | 115000 | 93000 |  |  | 92000 | 467 | 81 | 78 | [8 empty] | Federally-Regulated Consumer Product | 05/01/2018 |  | 11/15/2018
American Standard, Inc. | AMERICAN STANDARD | 4YCZ6060C1115** | Natural Gas | Induced Draft | True | True | 1 | False | Horizontal |  | None | Non-Condensing | Two-Stage Modulating |  | 1 | Standard |  | 115000 | 93000 |  |  | 92000 | 467 | 81 | 78 | [8 empty] | Federally-Regulated Consumer Product | 05/01/2018 |  | 11/15/2018
American Standard, Inc. | AMERICAN STANDARD | 4YCZ6060C1115** | LPG | Induced Draft | True | True | 1 | False | Down |  | None | Non-Condensing | Two-Stage Modulating |  | 1 | Standard |  | 115000 | 93000 |  |  | 92000 | 467 | 81 | 78 | [8 empty] | Federally-Regulated Consumer Product | 05/01/2018 |  | 11/15/2018
American Standard, Inc. | AMERICAN STANDARD | 4YCZ6060C1115** | LPG | Induced Draft | True | True | 1 | False | Horizontal |  | None | Non-Condensing | Two-Stage Modulating |  | 1 | Standard |  | 115000 | 93000 |  |  | 92000 | 467 | 81 | 78 | [8 empty] | Federally-Regulated Consumer Product | 05/01/2018 |  | 11/15/2018
American Standard, Inc. | AMERICAN STANDARD | S9V2B080U3PS*** | Natural Gas | Induced Draft | True | False | 1 | False | Horizontal |  | None | Condensing | Two-Stage Modulating |  | 0.5 | Standard |  | 80000 | 78000 |  |  | 80000 | 364 | 96 | 78 | [8 empty] | Federally-Regulated Consumer Product | 06/19/2018 |  | 11/15/2018
American Standard, Inc. | AMERICAN STANDARD | S9V2B080U3PS*** | Natural Gas | Induced Draft | True | False | 1 | False | Up |  | None | Condensing | Two-Stage Modulating |  | 0.5 | Standard |  | 80000 | 78000 |  |  | 80000 | 364 | 96 | 78 | [8 empty] | Federally-Regulated Consumer Product | 06/19/2018 |  | 11/15/2018
American Standard, Inc. | AMERICAN STANDARD | S9V2B080U3PS*** | LPG | Induced Draft | True | False | 1 | False | Horizontal |  | None | Condensing | Two-Stage Modulating |  | 0.5 | Standard |  | 80000 | 78000 |  |  | 80000 | 364 | 96 | 78 | [8 empty] | Federally-Regulated Consumer Product | 06/19/2018 |  | 11/15/2018
American Standard, Inc. | AMERICAN STANDARD | S9V2B080U3PS*** | LPG | Induced Draft | True | False | 1 | False | Up |  | None | Condensing | Two-Stage Modulating |  | 0.5 | Standard |  | 80000 | 78000 |  |  | 80000 | 364 | 96 | 78 | [8 empty] | Federally-Regulated Consumer Product | 06/19/2018 |  | 11/15/2018
American Standard, Inc. | AMERICAN STANDARD | 4DCY4030C1070** | Natural Gas | Induced Draft | True | True | 1 | False | Down |  | None | Non-Condensing | Two-Stage Modulating |  | 0.5 | Standard |  | 70000 | 57000 |  |  | 57000 | 163 | 81 | 78 | [8 empty] | Federally-Regulated Consumer Product | 05/01/2018 |  | 11/15/2018
American Standard, Inc. | AMERICAN STANDARD | 4DCY4030C1070** | Natural Gas | Induced Draft | True | True | 1 | False | Horizontal |  | None | Non-Condensing | Two-Stage Modulating |  | 0.5 | Standard |  | 70000 | 57000 |  |  | 57000 | 163 | 81 | 78 | [8 empty] | Federally-Regulated Consumer Product | 05/01/2018 |  | 11/15/2018
American Standard, Inc. | AMERICAN STANDARD | 4DCY4030C1070** | LPG | Induced Draft | True | True | 1 | False | Down |  | None | Non-Condensing | Two-Stage Modulating |  | 0.5 | Standard |  | 70000 | 57000 |  |  | 57000 | 163 | 81 | 78 | [8 empty] | Federally-Regulated Consumer Product | 05/01/2018 |  | 11/15/2018
American Standard, Inc. | AMERICAN STANDARD | 4DCY4030C1070** | LPG | Induced Draft | True | True | 1 | False | Horizontal |  | None | Non-Condensing | Two-Stage Modulating |  | 0.5 | Standard |  | 70000 | 57000 |  |  | 57000 | 163 | 81 | 78 | [8 empty] | Federally-Regulated Consumer Product | 05/01/2018 |  | 11/15/2018
American Standard, Inc. | AMERICAN STANDARD | S9X2B060U3PSA** | Natural Gas | Induced Draft | True | False | 1 | False | Horizontal |  | None | Condensing | Two-Stage Modulating |  | 0.5 | Standard |  | 60000 | 58000 |  |  | 48000 | 195 | 96 | 78 | [8 empty] | Federally-Regulated Consumer Product | 10/04/2018 |  | 11/15/2018
American Standard, Inc. | AMERICAN STANDARD | S9X2B060U3PSA** | Natural Gas | Induced Draft | True | False | 1 | False | Up |  | None | Condensing | Two-Stage Modulating |  | 0.5 | Standard |  | 60000 | 58000 |  |  | 48000 | 195 | 96 | 78 | [8 empty] | Federally-Regulated Consumer Product | 10/04/2018 |  | 11/15/2018
American Standard, Inc. | AMERICAN STANDARD | S9X2B060U3PSA** | LPG | Induced Draft | True | False | 1 | False | Horizontal |  | None | Condensing | Two-Stage Modulating |  | 0.5 | Standard |  | 60000 | 58000 |  |  | 48000 | 195 | 96 | 78 | [8 empty] | Federally-Regulated Consumer Product | 10/04/2018 |  | 11/15/2018
American Standard, Inc. | AMERICAN STANDARD | S9X2B060U3PSA** | LPG | Induced Draft | True | False | 1 | False | Up |  | None | Condensing | Two-Stage Modulating |  | 0.5 | Standard |  | 60000 | 58000 |  |  | 48000 | 195 | 96 | 78 | [8 empty] | Federally-Regulated Consumer Product | 10/04/2018 |  | 11/15/2018
American Standard, Inc. | AMERICAN STANDARD | S9X2D120D5PSA** | Natural Gas | Induced Draft | True | False | 1 | False | Down |  | None | Condensing | Two-Stage Modulating |  | 1 | Standard |  | 120000 | 115000 |  |  | 111000 | 445 | 95 | 78 | [8 empty] | Federally-Regulated Consumer Product | 10/04/2018 |  | 11/15/2018
American Standard, Inc. | AMERICAN STANDARD | S9X2D120D5PSA** | LPG | Induced Draft | True | False | 1 | False | Down |  | None | Condensing | Two-Stage Modulating |  | 1 | Standard |  | 120000 | 115000 |  |  | 111000 | 445 | 95 | 78 | [8 empty] | Federally-Regulated Consumer Product | 10/04/2018 |  | 11/15/2018
Carrier Corp. - Indianapolis | Bryant | 987MA60080V21 | Natural Gas | Induced Draft | True | False | 1 | False | Horizontal |  | None | Condensing | Step Modulating |  | 1 | Standard |  | 80000 | 78000 |  |  | 79000 | 352 | 97 | 78 | [8 empty] | Federally-Regulated Consumer Product | 06/18/2018 |  | 11/15/2018
Carrier Corp. - Indianapolis | Bryant | 987MA60080V21 | Natural Gas | Induced Draft | True | False | 1 | False | Up |  | None | Condensing | Step Modulating |  | 1 | Standard |  | 80000 | 78000 |  |  | 79000 | 352 | 97 | 78 | [8 empty] | Federally-Regulated Consumer Product | 06/18/2018 |  | 11/15/2018
Carrier Corp. - Indianapolis | Bryant | 987MA60080V21 | LPG | Induced Draft | True | False | 1 | False | Horizontal |  | None | Condensing | Step Modulating |  | 1 | Standard |  | 80000 | 78000 |  |  | 79000 | 352 | 97 | 78 | [8 empty] | Federally-Regulated Consumer Product | 06/18/2018 |  | 11/15/2018
Carrier Corp. - Indianapolis | Bryant | 987MA60080V21 | LPG | Induced Draft | True | False | 1 | False | Up |  | None | Condensing | Step Modulating |  | 1 | Standard |  | 80000 | 78000 |  |  | 79000 | 352 | 97 | 78 | [8 empty] | Federally-Regulated Consumer Product | 06/18/2018 |  | 11/15/2018
Carrier Corp. - Indianapolis | Bryant | 577CNWC30040A* | Natural Gas | Induced Draft | True | True | 1 | False | Down |  | None | Non-Condensing | Single-Stage |  | 0.5 | Standard |  | 40000 | 33000 |  |  | 39000 | 221 | 81 | 78 | [8 empty] | Federally-Regulated Consumer Product | 06/18/2018 |  | 11/15/2018
Carrier Corp. - Indianapolis | Bryant | 577CNWC30040A* | Natural Gas | Induced Draft | True | True | 1 | False | Horizontal |  | None | Non-Condensing | Single-Stage |  | 0.5 | Standard |  | 40000 | 33000 |  |  | 39000 | 221 | 81 | 78 | [8 empty] | Federally-Regulated Consumer Product | 06/18/2018 |  | 11/15/2018
Carrier Corp. - Indianapolis | Bryant | 577CNWC30040A* | LPG | Induced Draft | True | True | 1 | False | Down |  | None | Non-Condensing | Single-Stage |  | 0.5 | Standard |  | 40000 | 33000 |  |  | 39000 | 221 | 81 | 78 | [8 empty] | Federally-Regulated Consumer Product | 06/18/2018 |  | 11/15/2018
Carrier Corp. - Indianapolis | Bryant | 577CNWC30040A* | LPG | Induced Draft | True | True | 1 | False | Horizontal |  | None | Non-Condensing | Single-Stage |  | 0.5 | Standard |  | 40000 | 33000 |  |  | 39000 | 221 | 81 | 78 | [8 empty] | Federally-Regulated Consumer Product | 06/18/2018 |  | 11/15/2018
Carrier Corp. - Indianapolis | Bryant | 311AAV048110 | Natural Gas | Induced Draft | True | False | 1 | False | Down |  | None | Non-Condensing | Single-Stage |  | 0.5 | Standard |  | 110000 | 89000 |  |  | 96000 | 784 | 80 | 78 | [8 empty] | Federally-Regulated Consumer Product | 06/18/2018 |  | 11/15/2018
Carrier Corp. - Indianapolis | Bryant | 311AAV048110 | Natural Gas | Induced Draft | True | False | 1 | False | Horizontal |  | None | Non-Condensing | Single-Stage |  | 0.5 | Standard |  | 110000 | 89000 |  |  | 96000 | 784 | 80 | 78 | [8 empty] | Federally-Regulated Consumer Product | 06/18/2018 |  | 11/15/2018
Carrier Corp. - Indianapolis | Bryant | 311AAV048110 | Natural Gas | Induced Draft | True | False | 1 | False | Up |  | None | Non-Condensing | Single-Stage |  | 0.5 | Standard |  | 110000 | 89000 |  |  | 96000 | 784 | 80 | 78 | [8 empty] | Federally-Regulated Consumer Product | 06/18/2018 |  | 11/15/2018
Carrier Corp. - Indianapolis | Bryant | 311AAV048110 | LPG | Induced Draft | True | False | 1 | False | Down |  | None | Non-Condensing | Single-Stage |  | 0.5 | Standard |  | 110000 | 89000 |  |  | 96000 | 784 | 80 | 78 | [8 empty] | Federally-Regulated Consumer Product | 06/18/2018 |  | 11/15/2018
Carrier Corp. - Indianapolis | Bryant | 311AAV048110 | LPG | Induced Draft | True | False | 1 | False | Horizontal |  | None | Non-Condensing | Single-Stage |  | 0.5 | Standard |  | 110000 | 89000 |  |  | 96000 | 784 | 80 | 78 | [8 empty] | Federally-Regulated Consumer Product | 06/18/2018 |  | 11/15/2018
Carrier Corp. - Indianapolis | Bryant | 311AAV048110 | LPG | Induced Draft | True | False | 1 | False | Up |  | None | Non-Condensing | Single-Stage |  | 0.5 | Standard |  | 110000 | 89000 |  |  | 96000 | 784 | 80 | 78 | [8 empty] | Federally-Regulated Consumer Product | 06/18/2018 |  | 11/15/2018
Carrier Corp. - Indianapolis | Bryant | 987MA60060V21 | Natural Gas | Induced Draft | True | False | 1 | False | Horizontal |  | None | Condensing | Step Modulating |  | 1 | Standard |  | 61000 | 60000 |  |  | 62000 | 353 | 98.3 | 78 | [8 empty] | Federally-Regulated Consumer Product | 06/18/2018 |  | 11/15/2018
Carrier Corp. - Indianapolis | Bryant | 987MA60060V21 | Natural Gas | Induced Draft | True | False | 1 | False | Up |  | None | Condensing | Step Modulating |  | 1 | Standard |  | 61000 | 60000 |  |  | 62000 | 353 | 98.3 | 78 | [8 empty] | Federally-Regulated Consumer Product | 06/18/2018 |  | 11/15/2018
Carrier Corp. - Indianapolis | Bryant | 987MA60060V21 | LPG | Induced Draft | True | False | 1 | False | Horizontal |  | None | Condensing | Step Modulating |  | 1 | Standard |  | 61000 | 60000 |  |  | 62000 | 353 | 98.3 | 78 | [8 empty] | Federally-Regulated Consumer Product | 06/18/2018 |  | 11/15/2018
Carrier Corp. - Indianapolis | Bryant | 987MA60060V21 | LPG | Induced Draft | True | False | 1 | False | Up |  | None | Condensing | Step Modulating |  | 1 | Standard |  | 61000 | 60000 |  |  | 62000 | 353 | 98.3 | 78 | [8 empty] | Federally-Regulated Consumer Product | 06/18/2018 |  | 11/15/2018
Carrier Corp. - Indianapolis | Bryant | 925SA66120E24*D | Natural Gas | Induced Draft | True | False | 1 | False | Down |  | None | Condensing | Single-Stage |  | 1 | Standard |  | 120000 | 116000 |  |  | 114000 | 1047 | 95 | 78 | [8 empty] | Federally-Regulated Consumer Product | 06/18/2018 |  | 11/15/2018
Carrier Corp. - Indianapolis | Bryant | 925SA66120E24*D | LPG | Induced Draft | True | False | 1 | False | Down |  | None | Condensing | Single-Stage |  | 1 | Standard |  | 120000 | 116000 |  |  | 114000 | 1047 | 95 | 78 | [8 empty] | Federally-Regulated Consumer Product | 06/18/2018 |  | 11/15/2018
Carrier Corp. - Indianapolis | Bryant | 677CNWC30040A* | Natural Gas | Induced Draft | True | True | 1 | False | Down |  | None | Non-Condensing | Single-Stage |  | 0.5 | Standard |  | 40000 | 33000 |  |  | 39000 | 223 | 81 | 78 | [8 empty] | Federally-Regulated Consumer Product | 06/18/2018 |  | 11/15/2018
Carrier Corp. - Indianapolis | Bryant | 677CNWC30040A* | Natural Gas | Induced Draft | True | True | 1 | False | Horizontal |  | None | Non-Condensing | Single-Stage |  | 0.5 | Standard |  | 40000 | 33000 |  |  | 39000 | 223 | 81 | 78 | [8 empty] | Federally-Regulated Consumer Product | 06/18/2018 |  | 11/15/2018
Carrier Corp. - Indianapolis | Bryant | 677CNWC30040A* | LPG | Induced Draft | True | True | 1 | False | Down |  | None | Non-Condensing | Single-Stage |  | 0.5 | Standard |  | 40000 | 33000 |  |  | 39000 | 223 | 81 | 78 | [8 empty] | Federally-Regulated Consumer Product | 06/18/2018 |  | 11/15/2018
Carrier Corp. - Indianapolis | Bryant | 677CNWC30040A* | LPG | Induced Draft | True | True | 1 | False | Horizontal |  | None | Non-Condensing | Single-Stage |  | 0.5 | Standard |  | 40000 | 33000 |  |  | 39000 | 223 | 81 | 78 | [8 empty] | Federally-Regulated Consumer Product | 06/18/2018 |  | 11/15/2018
Carrier Corp. - Indianapolis | Bryant | 310JAV048090 | Natural Gas | Induced Draft | True | False | 1 | False | Up |  | None | Non-Condensing | Single-Stage |  | 0.5 | Standard |  | 88000 | 71000 |  |  | 76000 | 902 | 80 | 78 | [8 empty] | Federally-Regulated Consumer Product | 06/18/2018 |  | 11/15/2018
Carrier Corp. - Indianapolis | Bryant | 310JAV048090 | LPG | Induced Draft | True | False | 1 | False | Up |  | None | Non-Condensing | Single-Stage |  | 0.5 | Standard |  | 88000 | 71000 |  |  | 76000 | 902 | 80 | 78 | [8 empty] | Federally-Regulated Consumer Product | 06/18/2018 |  | 11/15/2018
Carrier Corp. - Indianapolis | Bryant | 677CNWC24040A* | Natural Gas | Induced Draft | True | True | 1 | False | Down |  | None | Non-Condensing | Single-Stage |  | 0.5 | Standard |  | 40000 | 33000 |  |  | 39000 | 223 | 81 | 78 | [8 empty] | Federally-Regulated Consumer Product | 06/18/2018 |  | 11/15/2018
Carrier Corp. - Indianapolis | Bryant | 677CNWC24040A* | Natural Gas | Induced Draft | True | True | 1 | False | Horizontal |  | None | Non-Condensing | Single-Stage |  | 0.5 | Standard |  | 40000 | 33000 |  |  | 39000 | 223 | 81 | 78 | [8 empty] | Federally-Regulated Consumer Product | 06/18/2018 |  | 11/15/2018
Carrier Corp. - Indianapolis | Bryant | 677CNWC24040A* | LPG | Induced Draft | True | True | 1 | False | Down |  | None | Non-Condensing | Single-Stage |  | 0.5 | Standard |  | 40000 | 33000 |  |  | 39000 | 223 | 81 | 78 | [8 empty] | Federally-Regulated Consumer Product | 06/18/2018 |  | 11/15/2018
Carrier Corp. - Indianapolis | Bryant | 677CNWC24040A* | LPG | Induced Draft | True | True | 1 | False | Horizontal |  | None | Non-Condensing | Single-Stage |  | 0.5 | Standard |  | 40000 | 33000 |  |  | 39000 | 223 | 81 | 78 | [8 empty] | Federally-Regulated Consumer Product | 06/18/2018 |  | 11/15/2018
Carrier Corp. - Indianapolis | Bryant | 315AAV066135 | Natural Gas | Induced Draft | True | False | 1 | False | Down |  | None | Non-Condensing | Two-Stage Modulating |  | 1 | Standard |  | 132000 | 107000 |  |  | 114000 | 613 | 80 | 78 | [8 empty] | Federally-Regulated Consumer Product | 06/18/2018 |  | 11/15/2018
Carrier Corp. - Indianapolis | Bryant | 315AAV066135 | Natural Gas | Induced Draft | True | False | 1 | False | Horizontal |  | None | Non-Condensing | Two-Stage Modulating |  | 1 | Standard |  | 132000 | 107000 |  |  | 114000 | 613 | 80 | 78 | [8 empty] | Federally-Regulated Consumer Product | 06/18/2018 |  | 11/15/2018
Carrier Corp. - Indianapolis | Bryant | 315AAV066135 | Natural Gas | Induced Draft | True | False | 1 | False | Up |  | None | Non-Condensing | Two-Stage Modulating |  | 1 | Standard |  | 132000 | 107000 |  |  | 114000 | 613 | 80 | 78 | [8 empty] | Federally-Regulated Consumer Product | 06/18/2018 |  | 11/15/2018
Carrier Corp. - Indianapolis | Bryant | 315AAV066135 | LPG | Induced Draft | True | False | 1 | False | Down |  | None | Non-Condensing | Two-Stage Modulating |  | 1 | Standard |  | 132000 | 107000 |  |  | 114000 | 613 | 80 | 78 | [8 empty] | Federally-Regulated Consumer Product | 06/18/2018 |  | 11/15/2018
Carrier Corp. - Indianapolis | Bryant | 315AAV066135 | LPG | Induced Draft | True | False | 1 | False | Horizontal |  | None | Non-Condensing | Two-Stage Modulating |  | 1 | Standard |  | 132000 | 107000 |  |  | 114000 | 613 | 80 | 78 | [8 empty] | Federally-Regulated Consumer Product | 06/18/2018 |  | 11/15/2018
Carrier Corp. - Indianapolis | Bryant | 315AAV066135 | LPG | Induced Draft | True | False | 1 | False | Up |  | None | Non-Condensing | Two-Stage Modulating |  | 1 | Standard |  | 132000 | 107000 |  |  | 114000 | 613 | 80 | 78 | [8 empty] | Federally-Regulated Consumer Product | 06/18/2018 |  | 11/15/2018
Carrier Corp. - Indianapolis | Bryant | 577CNWC24040N* | Natural Gas | Induced Draft | True | True | 1 | False | Down |  | None | Non-Condensing | Single-Stage |  | 0.5 | Standard |  | 40000 | 33000 |  |  | 39000 | 221 | 81 | 78 | [8 empty] | Federally-Regulated Consumer Product | 06/18/2018 |  | 11/15/2018
Carrier Corp. - Indianapolis | Bryant | 577CNWC24040N* | Natural Gas | Induced Draft | True | True | 1 | False | Horizontal |  | None | Non-Condensing | Single-Stage |  | 0.5 | Standard |  | 40000 | 33000 |  |  | 39000 | 221 | 81 | 78 | [8 empty] | Federally-Regulated Consumer Product | 06/18/2018 |  | 11/15/2018
Carrier Corp. - Indianapolis | Bryant | 577CNWC24040N* | LPG | Induced Draft | True | True | 1 | False | Down |  | None | Non-Condensing | Single-Stage |  | 0.5 | Standard |  | 40000 | 33000 |  |  | 39000 | 221 | 81 | 78 | [8 empty] | Federally-Regulated Consumer Product | 06/18/2018 |  | 11/15/2018
Carrier Corp. - Indianapolis | Bryant | 577CNWC24040N* | LPG | Induced Draft | True | True | 1 | False | Horizontal |  | None | Non-Condensing | Single-Stage |  | 0.5 | Standard |  | 40000 | 33000 |  |  | 39000 | 221 | 81 | 78 | [8 empty] | Federally-Regulated Consumer Product | 06/18/2018 |  | 11/15/2018
Carrier Corp. - Indianapolis | Bryant | 925SA48080E17 | Natural Gas | Induced Draft | True | False | 1 | False | Horizontal |  | None | Condensing | Single-Stage |  | 0.75 | Standard |  | 80000 | 78000 |  |  | 81000 | 480 | 96.2 | 78 | [8 empty] | Federally-Regulated Consumer Product | 06/18/2018 |  | 11/15/2018
Carrier Corp. - Indianapolis | Bryant | 925SA48080E17 | Natural Gas | Induced Draft | True | False | 1 | False | Up |  | None | Condensing | Single-Stage |  | 0.75 | Standard |  | 80000 | 78000 |  |  | 81000 | 480 | 96.2 | 78 | [8 empty] | Federally-Regulated Consumer Product | 06/18/2018 |  | 11/15/2018
Carrier Corp. - Indianapolis | Bryant | 925SA48080E17 | LPG | Induced Draft | True | False | 1 | False | Horizontal |  | None | Condensing | Single-Stage |  | 0.75 | Standard |  | 80000 | 78000 |  |  | 81000 | 480 | 96.2 | 78 | [8 empty] | Federally-Regulated Consumer Product | 06/18/2018 |  | 11/15/2018
Carrier Corp. - Indianapolis | Bryant | 925SA48080E17 | LPG | Induced Draft | True | False | 1 | False | Up |  | None | Condensing | Single-Stage |  | 0.75 | Standard |  | 80000 | 78000 |  |  | 81000 | 480 | 96.2 | 78 | [8 empty] | Federally-Regulated Consumer Product | 06/18/2018 |  | 11/15/2018
Carrier Corp. - Indianapolis | Bryant | 577CNWC24040A* | Natural Gas | Induced Draft | True | True | 1 | False | Down |  | None | Non-Condensing | Single-Stage |  | 0.5 | Standard |  | 40000 | 33000 |  |  | 39000 | 221 | 81 | 78 | [8 empty] | Federally-Regulated Consumer Product | 06/18/2018 |  | 11/15/2018
Carrier Corp. - Indianapolis | Bryant | 577CNWC24040A* | Natural Gas | Induced Draft | True | True | 1 | False | Horizontal |  | None | Non-Condensing | Single-Stage |  | 0.5 | Standard |  | 40000 | 33000 |  |  | 39000 | 221 | 81 | 78 | [8 empty] | Federally-Regulated Consumer Product | 06/18/2018 |  | 11/15/2018
Carrier Corp. - Indianapolis | Bryant | 577CNWC24040A* | LPG | Induced Draft | True | True | 1 | False | Down |  | None | Non-Condensing | Single-Stage |  | 0.5 | Standard |  | 40000 | 33000 |  |  | 39000 | 221 | 81 | 78 | [8 empty] | Federally-Regulated Consumer Product | 06/18/2018 |  | 11/15/2018
Carrier Corp. - Indianapolis | Bryant | 577CNWC24040A* | LPG | Induced Draft | True | True | 1 | False | Horizontal |  | None | Non-Condensing | Single-Stage |  | 0.5 | Standard |  | 40000 | 33000 |  |  | 39000 | 221 | 81 | 78 | [8 empty] | Federally-Regulated Consumer Product | 06/18/2018 |  | 11/15/2018
American Standard, Inc. | AMERICAN STANDARD | S9V2B080D3VS*** | Natural Gas | Induced Draft | True | False | 1 | False | Down |  | None | Condensing | Two-Stage Modulating |  | 0.5 | Standard |  | 80000 | 76000 |  |  | 62000 | 387 | 97 | 78 | [8 empty] | Federally-Regulated Consumer Product | 10/04/2018 |  | 11/15/2018
American Standard, Inc. | AMERICAN STANDARD | S9V2B080D3VS*** | LPG | Induced Draft | True | False | 1 | False | Down |  | None | Condensing | Two-Stage Modulating |  | 0.5 | Standard |  | 80000 | 76000 |  |  | 62000 | 387 | 97 | 78 | [8 empty] | Federally-Regulated Consumer Product | 10/04/2018 |  | 11/15/2018
American Standard, Inc. | AMERICAN STANDARD | S9V2C100D4VS*** | Natural Gas | Induced Draft | True | False | 1 | False | Down |  | None | Condensing | Two-Stage Modulating |  | 0.75 | Standard |  | 100000 | 96000 |  |  | 92000 | 457 | 97 | 78 | [8 empty] | Federally-Regulated Consumer Product | 10/04/2018 |  | 11/15/2018
American Standard, Inc. | AMERICAN STANDARD | S9V2C100D4VS*** | LPG | Induced Draft | True | False | 1 | False | Down |  | None | Condensing | Two-Stage Modulating |  | 0.75 | Standard |  | 100000 | 96000 |  |  | 92000 | 457 | 97 | 78 | [8 empty] | Federally-Regulated Consumer Product | 10/04/2018 |  | 11/15/2018
American Standard, Inc. | AMERICAN STANDARD | S9X2B080U3PSA** | Natural Gas | Induced Draft | True | False | 1 | False | Horizontal |  | None | Condensing | Two-Stage Modulating |  | 0.75 | Standard |  | 80000 | 75000 |  |  | 79000 | 349 | 96 | 78 | [8 empty] | Federally-Regulated Consumer Product | 10/04/2018 |  | 11/15/2018
American Standard, Inc. | AMERICAN STANDARD | S9X2B080U3PSA** | Natural Gas | Induced Draft | True | False | 1 | False | Up |  | None | Condensing | Two-Stage Modulating |  | 0.75 | Standard |  | 80000 | 75000 |  |  | 79000 | 349 | 96 | 78 | [8 empty] | Federally-Regulated Consumer Product | 10/04/2018 |  | 11/15/2018
American Standard, Inc. | AMERICAN STANDARD | S9X2B080U3PSA** | LPG | Induced Draft | True | False | 1 | False | Horizontal |  | None | Condensing | Two-Stage Modulating |  | 0.75 | Standard |  | 80000 | 75000 |  |  | 79000 | 349 | 96 | 78 | [8 empty] | Federally-Regulated Consumer Product | 10/04/2018 |  | 11/15/2018
American Standard, Inc. | AMERICAN STANDARD | S9X2B080U3PSA** | LPG | Induced Draft | True | False | 1 | False | Up |  | None | Condensing | Two-Stage Modulating |  | 0.75 | Standard |  | 80000 | 75000 |  |  | 79000 | 349 | 96 | 78 | [8 empty] | Federally-Regulated Consumer Product | 10/04/2018 |  | 11/15/2018
American Standard, Inc. | AMERICAN STANDARD | AUH1C100A9H41** | Natural Gas | Induced Draft | True | False | 1 | False | Up |  | None | Condensing | Single-Stage |  | 0.75 | Standard |  | 97000 | 92000 |  |  | 98000 | 646 | 95 | 78 | [8 empty] | Federally-Regulated Consumer Product | 10/04/2018 |  | 11/15/2018
American Standard, Inc. | AMERICAN STANDARD | AUH1C100A9H41** | LPG | Induced Draft | True | False | 1 | False | Up |  | None | Condensing | Single-Stage |  | 0.75 | Standard |  | 97000 | 92000 |  |  | 98000 | 646 | 95 | 78 | [8 empty] | Federally-Regulated Consumer Product | 10/04/2018 |  | 11/15/2018
American Standard, Inc. | AMERICAN STANDARD | S9V2C100U4VS*** | Natural Gas | Induced Draft | True | False | 1 | False | Horizontal |  | None | Condensing | Two-Stage Modulating |  | 0.75 | Standard |  | 100000 | 96000 |  |  | 94000 | 442 | 97 | 78 | [8 empty] | Federally-Regulated Consumer Product | 10/04/2018 |  | 11/15/2018
American Standard, Inc. | AMERICAN STANDARD | S9V2C100U4VS*** | Natural Gas | Induced Draft | True | False | 1 | False | Up |  | None | Condensing | Two-Stage Modulating |  | 0.75 | Standard |  | 100000 | 96000 |  |  | 94000 | 442 | 97 | 78 | [8 empty] | Federally-Regulated Consumer Product | 10/04/2018 |  | 11/15/2018
American Standard, Inc. | AMERICAN STANDARD | S9V2C100U4VS*** | LPG | Induced Draft | True | False | 1 | False | Horizontal |  | None | Condensing | Two-Stage Modulating |  | 0.75 | Standard |  | 100000 | 96000 |  |  | 94000 | 442 | 97 | 78 | [8 empty] | Federally-Regulated Consumer Product | 10/04/2018 |  | 11/15/2018
American Standard, Inc. | AMERICAN STANDARD | S9V2C100U4VS*** | LPG | Induced Draft | True | False | 1 | False | Up |  | None | Condensing | Two-Stage Modulating |  | 0.75 | Standard |  | 100000 | 96000 |  |  | 94000 | 442 | 97 | 78 | [8 empty] | Federally-Regulated Consumer Product | 10/04/2018 |  | 11/15/2018
American Standard, Inc. | AMERICAN STANDARD | AUH2B080A9V4V**-H | Natural Gas | Induced Draft | True | False | 1 | False | Horizontal |  | None | Condensing | Two-Stage Modulating |  | 0.75 | Standard |  | 80000 | 78000 |  |  | 78000 | 372 | 96.2 | 78 | [8 empty] | Federally-Regulated Consumer Product | 10/04/2018 |  | 11/15/2018
American Standard, Inc. | AMERICAN STANDARD | AUH2B080A9V4V**-H | LPG | Induced Draft | True | False | 1 | False | Horizontal |  | None | Condensing | Two-Stage Modulating |  | 0.75 | Standard |  | 80000 | 78000 |  |  | 78000 | 372 | 96.2 | 78 | [8 empty] | Federally-Regulated Consumer Product | 10/04/2018 |  | 11/15/2018
American Standard, Inc. | AMERICAN STANDARD | AUH2B080A9V3V** | Natural Gas | Induced Draft | True | False | 1 | False | Up |  | None | Condensing | Two-Stage Modulating |  | 0.5 | Standard |  | 80000 | 78000 |  |  | 78000 | 320 | 97 | 78 | [8 empty] | Federally-Regulated Consumer Product | 10/04/2018 |  | 11/15/2018
American Standard, Inc. | AMERICAN STANDARD | AUH2B080A9V3V** | LPG | Induced Draft | True | False | 1 | False | Up |  | None | Condensing | Two-Stage Modulating |  | 0.5 | Standard |  | 80000 | 78000 |  |  | 78000 | 320 | 97 | 78 | [8 empty] | Federally-Regulated Consumer Product | 10/04/2018 |  | 11/15/2018
American Standard, Inc. | AMERICAN STANDARD | 4DCY4042C1090** | Natural Gas | Induced Draft | True | True | 1 | False | Down |  | None | Non-Condensing | Two-Stage Modulating |  | 0.75 | Standard |  | 90000 | 73000 |  |  | 76000 | 243 | 81 | 78 | [8 empty] | Federally-Regulated Consumer Product | 10/04/2018 |  | 11/15/2018
American Standard, Inc. | AMERICAN STANDARD | 4DCY4042C1090** | Natural Gas | Induced Draft | True | True | 1 | False | Horizontal |  | None | Non-Condensing | Two-Stage Modulating |  | 0.75 | Standard |  | 90000 | 73000 |  |  | 76000 | 243 | 81 | 78 | [8 empty] | Federally-Regulated Consumer Product | 10/04/2018 |  | 11/15/2018
American Standard, Inc. | AMERICAN STANDARD | 4DCY4042C1090** | LPG | Induced Draft | True | True | 1 | False | Down |  | None | Non-Condensing | Two-Stage Modulating |  | 0.75 | Standard |  | 90000 | 73000 |  |  | 76000 | 243 | 81 | 78 | [8 empty] | Federally-Regulated Consumer Product | 10/04/2018 |  | 11/15/2018
American Standard, Inc. | AMERICAN STANDARD | 4DCY4042C1090** | LPG | Induced Draft | True | True | 1 | False | Horizontal |  | None | Non-Condensing | Two-Stage Modulating |  | 0.75 | Standard |  | 90000 | 73000 |  |  | 76000 | 243 | 81 | 78 | [8 empty] | Federally-Regulated Consumer Product | 10/04/2018 |  | 11/15/2018
American Standard, Inc. | AMERICAN STANDARD | 4YCY5048A1115** | Natural Gas | Induced Draft | True | True | 1 | False | Down |  | None | Non-Condensing | Two-Stage Modulating |  | 0.75 | Standard |  | 115000 | 93000 |  |  | 96000 | 245 | 81 | 78 | [8 empty] | Federally-Regulated Consumer Product | 10/04/2018 |  | 11/15/2018
American Standard, Inc. | AMERICAN STANDARD | 4YCY5048A1115** | Natural Gas | Induced Draft | True | True | 1 | False | Horizontal |  | None | Non-Condensing | Two-Stage Modulating |  | 0.75 | Standard |  | 115000 | 93000 |  |  | 96000 | 245 | 81 | 78 | [8 empty] | Federally-Regulated Consumer Product | 10/04/2018 |  | 11/15/2018
American Standard, Inc. | AMERICAN STANDARD | 4YCY5048A1115** | LPG | Induced Draft | True | True | 1 | False | Down |  | None | Non-Condensing | Two-Stage Modulating |  | 0.75 | Standard |  | 115000 | 93000 |  |  | 96000 | 245 | 81 | 78 | [8 empty] | Federally-Regulated Consumer Product | 10/04/2018 |  | 11/15/2018
American Standard, Inc. | AMERICAN STANDARD | 4YCY5048A1115** | LPG | Induced Draft | True | True | 1 | False | Horizontal |  | None | Non-Condensing | Two-Stage Modulating |  | 0.75 | Standard |  | 115000 | 93000 |  |  | 96000 | 245 | 81 | 78 | [8 empty] | Federally-Regulated Consumer Product | 10/04/2018 |  | 11/15/2018
American Standard, Inc. | AMERICAN STANDARD | AUD2D100A9602A* | Natural Gas | Induced Draft | True | False | 1 | False | Horizontal |  | None | Non-Condensing | Two-Stage Modulating |  | 0.5 | Standard |  | 100000 | 80000 |  |  | 91000 | 1011 | 80 | 78 | [8 empty] | Federally-Regulated Consumer Product | 10/04/2018 |  | 11/15/2018
American Standard, Inc. | AMERICAN STANDARD | AUD2D100A9602A* | Natural Gas | Induced Draft | True | False | 1 | False | Up |  | None | Non-Condensing | Two-Stage Modulating |  | 0.5 | Standard |  | 100000 | 80000 |  |  | 91000 | 1011 | 80 | 78 | [8 empty] | Federally-Regulated Consumer Product | 10/04/2018 |  | 11/15/2018
American Standard, Inc. | AMERICAN STANDARD | AUD2D100A9602A* | LPG | Induced Draft | True | False | 1 | False | Horizontal |  | None | Non-Condensing | Two-Stage Modulating |  | 0.5 | Standard |  | 100000 | 80000 |  |  | 91000 | 1011 | 80 | 78 | [8 empty] | Federally-Regulated Consumer Product | 10/04/2018 |  | 11/15/2018
American Standard, Inc. | AMERICAN STANDARD | AUD2D100A9602A* | LPG | Induced Draft | True | False | 1 | False | Up |  | None | Non-Condensing | Two-Stage Modulating |  | 0.5 | Standard |  | 100000 | 80000 |  |  | 91000 | 1011 | 80 | 78 | [8 empty] | Federally-Regulated Consumer Product | 10/04/2018 |  | 11/15/2018
American Standard, Inc. | AMERICAN STANDARD | 4YCC4048A1070** | Natural Gas | Induced Draft | True | True | 1 | False | Down |  | None | Non-Condensing | Single-Stage |  | 0.75 | Standard |  | 70000 | 57000 |  |  | 58000 | 243 | 81 | 78 | [8 empty] | Federally-Regulated Consumer Product | 10/04/2018 |  | 11/15/2018
American Standard, Inc. | AMERICAN STANDARD | 4YCC4048A1070** | Natural Gas | Induced Draft | True | True | 1 | False | Horizontal |  | None | Non-Condensing | Single-Stage |  | 0.75 | Standard |  | 70000 | 57000 |  |  | 58000 | 243 | 81 | 78 | [8 empty] | Federally-Regulated Consumer Product | 10/04/2018 |  | 11/15/2018
American Standard, Inc. | AMERICAN STANDARD | 4YCC4048A1070** | LPG | Induced Draft | True | True | 1 | False | Down |  | None | Non-Condensing | Single-Stage |  | 0.75 | Standard |  | 70000 | 57000 |  |  | 58000 | 243 | 81 | 78 | [8 empty] | Federally-Regulated Consumer Product | 10/04/2018 |  | 11/15/2018
American Standard, Inc. | AMERICAN STANDARD | 4YCC4048A1070** | LPG | Induced Draft | True | True | 1 | False | Horizontal |  | None | Non-Condensing | Single-Stage |  | 0.75 | Standard |  | 70000 | 57000 |  |  | 58000 | 243 | 81 | 78 | [8 empty] | Federally-Regulated Consumer Product | 10/04/2018 |  | 11/15/2018
American Standard, Inc. | AMERICAN STANDARD | AUD1C080A9H41B* | Natural Gas | Induced Draft | True | False | 1 | False | Horizontal |  | None | Non-Condensing | Single-Stage |  | 0.75 | Standard |  | 80000 | 63000 |  |  | 79000 | 340 | 80 | 78 | [8 empty] | Federally-Regulated Consumer Product | 10/04/2018 |  | 11/15/2018
American Standard, Inc. | AMERICAN STANDARD | AUD1C080A9H41B* | Natural Gas | Induced Draft | True | False | 1 | False | Up |  | None | Non-Condensing | Single-Stage |  | 0.75 | Standard |  | 80000 | 63000 |  |  | 79000 | 340 | 80 | 78 | [8 empty] | Federally-Regulated Consumer Product | 10/04/2018 |  | 11/15/2018
American Standard, Inc. | AMERICAN STANDARD | AUD1C080A9H41B* | LPG | Induced Draft | True | False | 1 | False | Horizontal |  | None | Non-Condensing | Single-Stage |  | 0.75 | Standard |  | 80000 | 63000 |  |  | 79000 | 340 | 80 | 78 | [8 empty] | Federally-Regulated Consumer Product | 10/04/2018 |  | 11/15/2018
American Standard, Inc. | AMERICAN STANDARD | AUD1C080A9H41B* | LPG | Induced Draft | True | False | 1 | False | Up |  | None | Non-Condensing | Single-Stage |  | 0.75 | Standard |  | 80000 | 63000 |  |  | 79000 | 340 | 80 | 78 | [8 empty] | Federally-Regulated Consumer Product | 10/04/2018 |  | 11/15/2018
American Standard, Inc. | AMERICAN STANDARD | ADD1D140A9601** | Natural Gas | Induced Draft | True | False | 1 | False | Down |  | None | Non-Condensing | Single-Stage |  | 0.75 | Standard |  | 140000 | 113000 |  |  | 134000 | 1116 | 80 | 78 | [8 empty] | Federally-Regulated Consumer Product | 10/04/2018 |  | 11/15/2018
American Standard, Inc. | AMERICAN STANDARD | ADD1D140A9601** | Natural Gas | Induced Draft | True | False | 1 | False | Horizontal |  | None | Non-Condensing | Single-Stage |  | 0.75 | Standard |  | 140000 | 113000 |  |  | 134000 | 1116 | 80 | 78 | [8 empty] | Federally-Regulated Consumer Product | 10/04/2018 |  | 11/15/2018
American Standard, Inc. | AMERICAN STANDARD | ADD1D140A9601** | LPG | Induced Draft | True | False | 1 | False | Down |  | None | Non-Condensing | Single-Stage |  | 0.75 | Standard |  | 140000 | 113000 |  |  | 134000 | 1116 | 80 | 78 | [8 empty] | Federally-Regulated Consumer Product | 10/04/2018 |  | 11/15/2018
American Standard, Inc. | AMERICAN STANDARD | ADD1D140A9601** | LPG | Induced Draft | True | False | 1 | False | Horizontal |  | None | Non-Condensing | Single-Stage |  | 0.75 | Standard |  | 140000 | 113000 |  |  | 134000 | 1116 | 80 | 78 | [8 empty] | Federally-Regulated Consumer Product | 10/04/2018 |  | 11/15/2018
American Standard, Inc. | AMERICAN STANDARD | 4DCZ6036C1070** | Natural Gas | Induced Draft | True | True | 1 | False | Down |  | None | Non-Condensing | Two-Stage Modulating |  | 0.5 | Standard |  | 70000 | 57000 |  |  | 57000 | 163 | 81 | 78 | [8 empty] | Federally-Regulated Consumer Product | 10/04/2018 |  | 11/15/2018
American Standard, Inc. | AMERICAN STANDARD | 4DCZ6036C1070** | Natural Gas | Induced Draft | True | True | 1 | False | Horizontal |  | None | Non-Condensing | Two-Stage Modulating |  | 0.5 | Standard |  | 70000 | 57000 |  |  | 57000 | 163 | 81 | 78 | [8 empty] | Federally-Regulated Consumer Product | 10/04/2018 |  | 11/15/2018
American Standard, Inc. | AMERICAN STANDARD | 4DCZ6036C1070** | LPG | Induced Draft | True | True | 1 | False | Down |  | None | Non-Condensing | Two-Stage Modulating |  | 0.5 | Standard |  | 70000 | 57000 |  |  | 57000 | 163 | 81 | 78 | [8 empty] | Federally-Regulated Consumer Product | 10/04/2018 |  | 11/15/2018
American Standard, Inc. | AMERICAN STANDARD | 4DCZ6036C1070** | LPG | Induced Draft | True | True | 1 | False | Horizontal |  | None | Non-Condensing | Two-Stage Modulating |  | 0.5 | Standard |  | 70000 | 57000 |  |  | 57000 | 163 | 81 | 78 | [8 empty] | Federally-Regulated Consumer Product | 10/04/2018 |  | 11/15/2018
American Standard, Inc. | AMERICAN STANDARD | ADD1C100A9481** | Natural Gas | Induced Draft | True | False | 1 | False | Down |  | None | Non-Condensing | Single-Stage |  | 0.5 | Standard |  | 100000 | 80000 |  |  | 95000 | 892 | 80 | 78 | [8 empty] | Federally-Regulated Consumer Product | 10/04/2018 |  | 11/15/2018
American Standard, Inc. | AMERICAN STANDARD | ADD1C100A9481** | Natural Gas | Induced Draft | True | False | 1 | False | Horizontal |  | None | Non-Condensing | Single-Stage |  | 0.5 | Standard |  | 100000 | 80000 |  |  | 95000 | 892 | 80 | 78 | [8 empty] | Federally-Regulated Consumer Product | 10/04/2018 |  | 11/15/2018
American Standard, Inc. | AMERICAN STANDARD | ADD1C100A9481** | LPG | Induced Draft | True | False | 1 | False | Down |  | None | Non-Condensing | Single-Stage |  | 0.5 | Standard |  | 100000 | 80000 |  |  | 95000 | 892 | 80 | 78 | [8 empty] | Federally-Regulated Consumer Product | 10/04/2018 |  | 11/15/2018
American Standard, Inc. | AMERICAN STANDARD | ADD1C100A9481** | LPG | Induced Draft | True | False | 1 | False | Horizontal |  | None | Non-Condensing | Single-Stage |  | 0.5 | Standard |  | 100000 | 80000 |  |  | 95000 | 892 | 80 | 78 | [8 empty] | Federally-Regulated Consumer Product | 10/04/2018 |  | 11/15/2018
American Standard, Inc. | AMERICAN STANDARD | AUD1A040A9241** | Natural Gas | Induced Draft | True | False | 1 | False | Horizontal |  | None | Non-Condensing | Single-Stage |  | 0.2 | Standard |  | 40000 | 32000 |  |  | 38000 | 337 | 80 | 78 | [8 empty] | Federally-Regulated Consumer Product | 10/04/2018 |  | 11/15/2018
American Standard, Inc. | AMERICAN STANDARD | AUD1A040A9241** | Natural Gas | Induced Draft | True | False | 1 | False | Up |  | None | Non-Condensing | Single-Stage |  | 0.2 | Standard |  | 40000 | 32000 |  |  | 38000 | 337 | 80 | 78 | [8 empty] | Federally-Regulated Consumer Product | 10/04/2018 |  | 11/15/2018
American Standard, Inc. | AMERICAN STANDARD | AUD1A040A9241** | LPG | Induced Draft | True | False | 1 | False | Horizontal |  | None | Non-Condensing | Single-Stage |  | 0.2 | Standard |  | 40000 | 32000 |  |  | 38000 | 337 | 80 | 78 | [8 empty] | Federally-Regulated Consumer Product | 10/04/2018 |  | 11/15/2018
American Standard, Inc. | AMERICAN STANDARD | AUD1A040A9241** | LPG | Induced Draft | True | False | 1 | False | Up |  | None | Non-Condensing | Single-Stage |  | 0.2 | Standard |  | 40000 | 32000 |  |  | 38000 | 337 | 80 | 78 | [8 empty] | Federally-Regulated Consumer Product | 10/04/2018 |  | 11/15/2018
American Standard, Inc. | AMERICAN STANDARD | S9X2B040D2PSA** | Natural Gas | Induced Draft | True | False | 1 | False | Down |  | None | Condensing | Two-Stage Modulating |  | 0.33 | Standard |  | 40000 | 39000 |  |  | 32000 | 121 | 96 | 78 | [8 empty] | Federally-Regulated Consumer Product | 10/04/2018 |  | 11/15/2018
American Standard, Inc. | AMERICAN STANDARD | S9X2B040D2PSA** | LPG | Induced Draft | True | False | 1 | False | Down |  | None | Condensing | Two-Stage Modulating |  | 0.33 | Standard |  | 40000 | 39000 |  |  | 32000 | 121 | 96 | 78 | [8 empty] | Federally-Regulated Consumer Product | 10/04/2018 |  | 11/15/2018
American Standard, Inc. | AMERICAN STANDARD | AUD1C100A9601** | Natural Gas | Induced Draft | True | False | 1 | False | Horizontal |  | None | Non-Condensing | Single-Stage |  | 0.5 | Standard |  | 100000 | 79000 |  |  | 95000 | 843 | 80 | 78 | [8 empty] | Federally-Regulated Consumer Product | 10/04/2018 |  | 11/15/2018
American Standard, Inc. | AMERICAN STANDARD | AUD1C100A9601** | Natural Gas | Induced Draft | True | False | 1 | False | Up |  | None | Non-Condensing | Single-Stage |  | 0.5 | Standard |  | 100000 | 79000 |  |  | 95000 | 843 | 80 | 78 | [8 empty] | Federally-Regulated Consumer Product | 10/04/2018 |  | 11/15/2018
American Standard, Inc. | AMERICAN STANDARD | AUD1C100A9601** | LPG | Induced Draft | True | False | 1 | False | Horizontal |  | None | Non-Condensing | Single-Stage |  | 0.5 | Standard |  | 100000 | 79000 |  |  | 95000 | 843 | 80 | 78 | [8 empty] | Federally-Regulated Consumer Product | 10/04/2018 |  | 11/15/2018
American Standard, Inc. | AMERICAN STANDARD | AUD1C100A9601** | LPG | Induced Draft | True | False | 1 | False | Up |  | None | Non-Condensing | Single-Stage |  | 0.5 | Standard |  | 100000 | 79000 |  |  | 95000 | 843 | 80 | 78 | [8 empty] | Federally-Regulated Consumer Product | 10/04/2018 |  | 11/15/2018
American Standard, Inc. | AMERICAN STANDARD | ADD1C100A9H51B* | Natural Gas | Induced Draft | True | False | 1 | False | Down |  | None | Non-Condensing | Single-Stage |  | 1 | Standard |  | 100000 | 82000 |  |  | 97000 | 393 | 80 | 78 | [8 empty] | Federally-Regulated Consumer Product | 10/04/2018 |  | 11/15/2018
American Standard, Inc. | AMERICAN STANDARD | ADD1C100A9H51B* | Natural Gas | Induced Draft | True | False | 1 | False | Horizontal |  | None | Non-Condensing | Single-Stage |  | 1 | Standard |  | 100000 | 82000 |  |  | 97000 | 393 | 80 | 78 | [8 empty] | Federally-Regulated Consumer Product | 10/04/2018 |  | 11/15/2018
American Standard, Inc. | AMERICAN STANDARD | ADD1C100A9H51B* | LPG | Induced Draft | True | False | 1 | False | Down |  | None | Non-Condensing | Single-Stage |  | 1 | Standard |  | 100000 | 82000 |  |  | 97000 | 393 | 80 | 78 | [8 empty] | Federally-Regulated Consumer Product | 10/04/2018 |  | 11/15/2018
American Standard, Inc. | AMERICAN STANDARD | ADD1C100A9H51B* | LPG | Induced Draft | True | False | 1 | False | Horizontal |  | None | Non-Condensing | Single-Stage |  | 1 | Standard |  | 100000 | 82000 |  |  | 97000 | 393 | 80 | 78 | [8 empty] | Federally-Regulated Consumer Product | 10/04/2018 |  | 11/15/2018
American Standard, Inc. | AMERICAN STANDARD | AUE1D120A9601A* | Natural Gas | Induced Draft | True | False | 1 | False | Horizontal |  | None | Non-Condensing | Single-Stage |  | 0.33 | Standard |  | 120000 | 96000 |  |  | 114000 | 1107 | 80 | 78 | [8 empty] | Federally-Regulated Consumer Product | 10/04/2018 |  | 11/15/2018
American Standard, Inc. | AMERICAN STANDARD | AUE1D120A9601A* | Natural Gas | Induced Draft | True | False | 1 | False | Up |  | None | Non-Condensing | Single-Stage |  | 0.33 | Standard |  | 120000 | 96000 |  |  | 114000 | 1107 | 80 | 78 | [8 empty] | Federally-Regulated Consumer Product | 10/04/2018 |  | 11/15/2018
American Standard, Inc. | AMERICAN STANDARD | AUE1D120A9601A* | LPG | Induced Draft | True | False | 1 | False | Horizontal |  | None | Non-Condensing | Single-Stage |  | 0.33 | Standard |  | 120000 | 96000 |  |  | 114000 | 1107 | 80 | 78 | [8 empty] | Federally-Regulated Consumer Product | 10/04/2018 |  | 11/15/2018
American Standard, Inc. | AMERICAN STANDARD | AUE1D120A9601A* | LPG | Induced Draft | True | False | 1 | False | Up |  | None | Non-Condensing | Single-Stage |  | 0.33 | Standard |  | 120000 | 96000 |  |  | 114000 | 1107 | 80 | 78 | [8 empty] | Federally-Regulated Consumer Product | 10/04/2018 |  | 11/15/2018
American Standard, Inc. | AMERICAN STANDARD | AUD2C080A9V4V** | Natural Gas | Induced Draft | True | False | 1 | False | Horizontal |  | None | Non-Condensing | Two-Stage Modulating |  | 0.75 | Standard |  | 80000 | 64000 |  |  | 77000 | 371 | 80 | 78 | [8 empty] | Federally-Regulated Consumer Product | 10/04/2018 |  | 11/15/2018
American Standard, Inc. | AMERICAN STANDARD | AUD2C080A9V4V** | Natural Gas | Induced Draft | True | False | 1 | False | Up |  | None | Non-Condensing | Two-Stage Modulating |  | 0.75 | Standard |  | 80000 | 64000 |  |  | 77000 | 371 | 80 | 78 | [8 empty] | Federally-Regulated Consumer Product | 10/04/2018 |  | 11/15/2018
American Standard, Inc. | AMERICAN STANDARD | AUD2C080A9V4V** | LPG | Induced Draft | True | False | 1 | False | Horizontal |  | None | Non-Condensing | Two-Stage Modulating |  | 0.75 | Standard |  | 80000 | 64000 |  |  | 77000 | 371 | 80 | 78 | [8 empty] | Federally-Regulated Consumer Product | 10/04/2018 |  | 11/15/2018
American Standard, Inc. | AMERICAN STANDARD | AUD2C080A9V4V** | LPG | Induced Draft | True | False | 1 | False | Up |  | None | Non-Condensing | Two-Stage Modulating |  | 0.75 | Standard |  | 80000 | 64000 |  |  | 77000 | 371 | 80 | 78 | [8 empty] | Federally-Regulated Consumer Product | 10/04/2018 |  | 11/15/2018
American Standard, Inc. | AMERICAN STANDARD | 4YCY4036C1070** | Natural Gas | Induced Draft | True | True | 1 | False | Down |  | None | Non-Condensing | Two-Stage Modulating |  | 0.5 | Standard |  | 70000 | 57000 |  |  | 57000 | 163 | 81 | 78 | [8 empty] | Federally-Regulated Consumer Product | 05/01/2018 |  | 11/15/2018
American Standard, Inc. | AMERICAN STANDARD | 4YCY4036C1070** | Natural Gas | Induced Draft | True | True | 1 | False | Horizontal |  | None | Non-Condensing | Two-Stage Modulating |  | 0.5 | Standard |  | 70000 | 57000 |  |  | 57000 | 163 | 81 | 78 | [8 empty] | Federally-Regulated Consumer Product | 05/01/2018 |  | 11/15/2018
American Standard, Inc. | AMERICAN STANDARD | 4YCY4036C1070** | LPG | Induced Draft | True | True | 1 | False | Down |  | None | Non-Condensing | Two-Stage Modulating |  | 0.5 | Standard |  | 70000 | 57000 |  |  | 57000 | 163 | 81 | 78 | [8 empty] | Federally-Regulated Consumer Product | 05/01/2018 |  | 11/15/2018
American Standard, Inc. | AMERICAN STANDARD | 4YCY4036C1070** | LPG | Induced Draft | True | True | 1 | False | Horizontal |  | None | Non-Condensing | Two-Stage Modulating |  | 0.5 | Standard |  | 70000 | 57000 |  |  | 57000 | 163 | 81 | 78 | [8 empty] | Federally-Regulated Consumer Product | 05/01/2018 |  | 11/15/2018
American Standard, Inc. | AMERICAN STANDARD | AUD1D140A9H51B* | Natural Gas | Induced Draft | True | False | 1 | False | Horizontal |  | None | Non-Condensing | Single-Stage |  | 1 | Standard |  | 140000 | 110000 |  |  | 116000 | 626 | 80 | 78 | [8 empty] | Federally-Regulated Consumer Product | 10/04/2018 |  | 11/15/2018
American Standard, Inc. | AMERICAN STANDARD | AUD1D140A9H51B* | Natural Gas | Induced Draft | True | False | 1 | False | Up |  | None | Non-Condensing | Single-Stage |  | 1 | Standard |  | 140000 | 110000 |  |  | 116000 | 626 | 80 | 78 | [8 empty] | Federally-Regulated Consumer Product | 10/04/2018 |  | 11/15/2018
American Standard, Inc. | AMERICAN STANDARD | AUD1D140A9H51B* | LPG | Induced Draft | True | False | 1 | False | Horizontal |  | None | Non-Condensing | Single-Stage |  | 1 | Standard |  | 140000 | 110000 |  |  | 116000 | 626 | 80 | 78 | [8 empty] | Federally-Regulated Consumer Product | 10/04/2018 |  | 11/15/2018
American Standard, Inc. | AMERICAN STANDARD | AUD1D140A9H51B* | LPG | Induced Draft | True | False | 1 | False | Up |  | None | Non-Condensing | Single-Stage |  | 1 | Standard |  | 140000 | 110000 |  |  | 116000 | 626 | 80 | 78 | [8 empty] | Federally-Regulated Consumer Product | 10/04/2018 |  | 11/15/2018
American Standard, Inc. | AMERICAN STANDARD | ADD2D120A9V5V** | Natural Gas | Induced Draft | True | False | 1 | False | Down |  | None | Non-Condensing | Two-Stage Modulating |  | 1 | Standard |  | 120000 | 96000 |  |  | 113000 | 331 | 80 | 78 | [8 empty] | Federally-Regulated Consumer Product | 10/04/2018 |  | 11/15/2018
American Standard, Inc. | AMERICAN STANDARD | ADD2D120A9V5V** | Natural Gas | Induced Draft | True | False | 1 | False | Horizontal |  | None | Non-Condensing | Two-Stage Modulating |  | 1 | Standard |  | 120000 | 96000 |  |  | 113000 | 331 | 80 | 78 | [8 empty] | Federally-Regulated Consumer Product | 10/04/2018 |  | 11/15/2018
American Standard, Inc. | AMERICAN STANDARD | ADD2D120A9V5V** | LPG | Induced Draft | True | False | 1 | False | Down |  | None | Non-Condensing | Two-Stage Modulating |  | 1 | Standard |  | 120000 | 96000 |  |  | 113000 | 331 | 80 | 78 | [8 empty] | Federally-Regulated Consumer Product | 10/04/2018 |  | 11/15/2018
American Standard, Inc. | AMERICAN STANDARD | ADD2D120A9V5V** | LPG | Induced Draft | True | False | 1 | False | Horizontal |  | None | Non-Condensing | Two-Stage Modulating |  | 1 | Standard |  | 120000 | 96000 |  |  | 113000 | 331 | 80 | 78 | [8 empty] | Federally-Regulated Consumer Product | 10/04/2018 |  | 11/15/2018
American Standard, Inc. | AMERICAN STANDARD | AUH1B060A9361C* | Natural Gas | Induced Draft | True | False | 1 | False | Up |  | None | Condensing | Single-Stage |  | 0.33 | Standard |  | 60000 | 57000 |  |  | 48000 | 600 | 95 | 78 | [8 empty] | Federally-Regulated Consumer Product | 10/04/2018 |  | 11/15/2018
American Standard, Inc. | AMERICAN STANDARD | AUH1B060A9361C* | LPG | Induced Draft | True | False | 1 | False | Up |  | None | Condensing | Single-Stage |  | 0.33 | Standard |  | 60000 | 57000 |  |  | 48000 | 600 | 95 | 78 | [8 empty] | Federally-Regulated Consumer Product | 10/04/2018 |  | 11/15/2018
American Standard, Inc. | AMERICAN STANDARD | AUH1B060A9361** | Natural Gas | Induced Draft | True | False | 1 | False | Horizontal |  | None | Condensing | Single-Stage |  | 0.33 | Standard |  | 60000 | 57000 |  |  | 48000 | 600 | 95 | 78 | [8 empty] | Federally-Regulated Consumer Product | 10/04/2018 |  | 11/15/2018
American Standard, Inc. | AMERICAN STANDARD | AUH1B060A9361** | LPG | Induced Draft | True | False | 1 | False | Horizontal |  | None | Condensing | Single-Stage |  | 0.33 | Standard |  | 60000 | 57000 |  |  | 48000 | 600 | 95 | 78 | [8 empty] | Federally-Regulated Consumer Product | 10/04/2018 |  | 11/15/2018
Carrier Corp. - Indianapolis | Bryant | 925SA36060E14*D | Natural Gas | Induced Draft | True | False | 1 | False | Down |  | None | Condensing | Single-Stage |  | 0.5 | Standard |  | 60000 | 58000 |  |  | 49000 | 344 | 95 | 78 | [8 empty] | Federally-Regulated Consumer Product | 06/18/2018 |  | 11/15/2018
Carrier Corp. - Indianapolis | Bryant | 925SA36060E14*D | LPG | Induced Draft | True | False | 1 | False | Down |  | None | Condensing | Single-Stage |  | 0.5 | Standard |  | 60000 | 58000 |  |  | 49000 | 344 | 95 | 78 | [8 empty] | Federally-Regulated Consumer Product | 06/18/2018 |  | 11/15/2018
Carrier Corp. - Indianapolis | Bryant | 315JAV066155 | Natural Gas | Induced Draft | True | False | 1 | False | Up |  | None | Non-Condensing | Two-Stage Modulating |  | 1 | Standard |  | 154000 | 125000 |  |  | 134000 | 612 | 80 | 78 | [8 empty] | Federally-Regulated Consumer Product | 06/18/2018 |  | 11/15/2018
Carrier Corp. - Indianapolis | Bryant | 315JAV066155 | LPG | Induced Draft | True | False | 1 | False | Up |  | None | Non-Condensing | Two-Stage Modulating |  | 1 | Standard |  | 154000 | 125000 |  |  | 134000 | 612 | 80 | 78 | [8 empty] | Federally-Regulated Consumer Product | 06/18/2018 |  | 11/15/2018
Carrier Corp. - Indianapolis | Bryant | 315AAV066155 | Natural Gas | Induced Draft | True | False | 1 | False | Down |  | None | Non-Condensing | Two-Stage Modulating |  | 1 | Standard |  | 154000 | 125000 |  |  | 134000 | 612 | 80 | 78 | [8 empty] | Federally-Regulated Consumer Product | 06/18/2018 |  | 11/15/2018
Carrier Corp. - Indianapolis | Bryant | 315AAV066155 | Natural Gas | Induced Draft | True | False | 1 | False | Horizontal |  | None | Non-Condensing | Two-Stage Modulating |  | 1 | Standard |  | 154000 | 125000 |  |  | 134000 | 612 | 80 | 78 | [8 empty] | Federally-Regulated Consumer Product | 06/18/2018 |  | 11/15/2018
Carrier Corp. - Indianapolis | Bryant | 315AAV066155 | Natural Gas | Induced Draft | True | False | 1 | False | Up |  | None | Non-Condensing | Two-Stage Modulating |  | 1 | Standard |  | 154000 | 125000 |  |  | 134000 | 612 | 80 | 78 | [8 empty] | Federally-Regulated Consumer Product | 06/18/2018 |  | 11/15/2018
Carrier Corp. - Indianapolis | Bryant | 315AAV066155 | LPG | Induced Draft | True | False | 1 | False | Down |  | None | Non-Condensing | Two-Stage Modulating |  | 1 | Standard |  | 154000 | 125000 |  |  | 134000 | 612 | 80 | 78 | [8 empty] | Federally-Regulated Consumer Product | 06/18/2018 |  | 11/15/2018
Carrier Corp. - Indianapolis | Bryant | 315AAV066155 | LPG | Induced Draft | True | False | 1 | False | Horizontal |  | None | Non-Condensing | Two-Stage Modulating |  | 1 | Standard |  | 154000 | 125000 |  |  | 134000 | 612 | 80 | 78 | [8 empty] | Federally-Regulated Consumer Product | 06/18/2018 |  | 11/15/2018
Carrier Corp. - Indianapolis | Bryant | 315AAV066155 | LPG | Induced Draft | True | False | 1 | False | Up |  | None | Non-Condensing | Two-Stage Modulating |  | 1 | Standard |  | 154000 | 125000 |  |  | 134000 | 612 | 80 | 78 | [8 empty] | Federally-Regulated Consumer Product | 06/18/2018 |  | 11/15/2018
Carrier Corp. - Indianapolis | Bryant | 925SA36060E14**D | Natural Gas | Induced Draft | True | False | 1 | True | Down |  | None | Condensing | Single-Stage |  | 0.5 | Standard |  | 60000 | 58000 |  |  | 49000 | 344 | 95 | 75 | [8 empty] | Federally-Regulated Consumer Product | 06/18/2018 |  | 11/15/2018
Carrier Corp. - Indianapolis | Bryant | 925SA36060E14**D | LPG | Induced Draft | True | False | 1 | True | Down |  | None | Condensing | Single-Stage |  | 0.5 | Standard |  | 60000 | 58000 |  |  | 49000 | 344 | 95 | 75 | [8 empty] | Federally-Regulated Consumer Product | 06/18/2018 |  | 11/15/2018
Carrier Corp. - Indianapolis | Bryant | 577CNWC36090N* | Natural Gas | Induced Draft | True | True | 1 | False | Down |  | None | Non-Condensing | Single-Stage |  | 0.75 | Standard |  | 90000 | 73000 |  |  | 76000 | 666 | 81 | 78 | [8 empty] | Federally-Regulated Consumer Product | 06/18/2018 |  | 11/15/2018
Carrier Corp. - Indianapolis | Bryant | 577CNWC36090N* | Natural Gas | Induced Draft | True | True | 1 | False | Horizontal |  | None | Non-Condensing | Single-Stage |  | 0.75 | Standard |  | 90000 | 73000 |  |  | 76000 | 666 | 81 | 78 | [8 empty] | Federally-Regulated Consumer Product | 06/18/2018 |  | 11/15/2018
Carrier Corp. - Indianapolis | Bryant | 577CNWC36090N* | LPG | Induced Draft | True | True | 1 | False | Down |  | None | Non-Condensing | Single-Stage |  | 0.75 | Standard |  | 90000 | 73000 |  |  | 76000 | 666 | 81 | 78 | [8 empty] | Federally-Regulated Consumer Product | 06/18/2018 |  | 11/15/2018
Carrier Corp. - Indianapolis | Bryant | 577CNWC36090N* | LPG | Induced Draft | True | True | 1 | False | Horizontal |  | None | Non-Condensing | Single-Stage |  | 0.75 | Standard |  | 90000 | 73000 |  |  | 76000 | 666 | 81 | 78 | [8 empty] | Federally-Regulated Consumer Product | 06/18/2018 |  | 11/15/2018
Carrier Corp. - Indianapolis | Bryant | 915SA60100S21*D | Natural Gas | Induced Draft | True | False | 1 | False | Down |  | None | Condensing | Single-Stage |  | 0.75 | Standard |  | 100000 | 97000 |  |  | 97000 | 1175 | 95 | 78 | [8 empty] | Federally-Regulated Consumer Product | 06/18/2018 |  | 11/15/2018
Carrier Corp. - Indianapolis | Bryant | 915SA60100S21*D | LPG | Induced Draft | True | False | 1 | False | Down |  | None | Condensing | Single-Stage |  | 0.75 | Standard |  | 100000 | 97000 |  |  | 97000 | 1175 | 95 | 78 | [8 empty] | Federally-Regulated Consumer Product | 06/18/2018 |  | 11/15/2018
Carrier Corp. - Indianapolis | Bryant | 310AAV048135 | Natural Gas | Induced Draft | True | False | 1 | False | Down |  | None | Non-Condensing | Single-Stage |  | 0.5 | Standard |  | 132000 | 107000 |  |  | 116000 | 946 | 80 | 78 | [8 empty] | Federally-Regulated Consumer Product | 06/18/2018 |  | 11/15/2018
Carrier Corp. - Indianapolis | Bryant | 310AAV048135 | Natural Gas | Induced Draft | True | False | 1 | False | Horizontal |  | None | Non-Condensing | Single-Stage |  | 0.5 | Standard |  | 132000 | 107000 |  |  | 116000 | 946 | 80 | 78 | [8 empty] | Federally-Regulated Consumer Product | 06/18/2018 |  | 11/15/2018
Carrier Corp. - Indianapolis | Bryant | 310AAV048135 | Natural Gas | Induced Draft | True | False | 1 | False | Up |  | None | Non-Condensing | Single-Stage |  | 0.5 | Standard |  | 132000 | 107000 |  |  | 116000 | 946 | 80 | 78 | [8 empty] | Federally-Regulated Consumer Product | 06/18/2018 |  | 11/15/2018
Carrier Corp. - Indianapolis | Bryant | 310AAV048135 | LPG | Induced Draft | True | False | 1 | False | Down |  | None | Non-Condensing | Single-Stage |  | 0.5 | Standard |  | 132000 | 107000 |  |  | 116000 | 946 | 80 | 78 | [8 empty] | Federally-Regulated Consumer Product | 06/18/2018 |  | 11/15/2018
Carrier Corp. - Indianapolis | Bryant | 310AAV048135 | LPG | Induced Draft | True | False | 1 | False | Horizontal |  | None | Non-Condensing | Single-Stage |  | 0.5 | Standard |  | 132000 | 107000 |  |  | 116000 | 946 | 80 | 78 | [8 empty] | Federally-Regulated Consumer Product | 06/18/2018 |  | 11/15/2018
Carrier Corp. - Indianapolis | Bryant | 310AAV048135 | LPG | Induced Draft | True | False | 1 | False | Up |  | None | Non-Condensing | Single-Stage |  | 0.5 | Standard |  | 132000 | 107000 |  |  | 116000 | 946 | 80 | 78 | [8 empty] | Federally-Regulated Consumer Product | 06/18/2018 |  | 11/15/2018
Carrier Corp. - Indianapolis | Bryant | 577CNWC60115A* | Natural Gas | Induced Draft | True | True | 1 | False | Down |  | None | Non-Condensing | Single-Stage |  | 1 | Standard |  | 115000 | 94000 |  |  | 114000 | 1184 | 81 | 78 | [8 empty] | Federally-Regulated Consumer Product | 06/18/2018 |  | 11/15/2018
Carrier Corp. - Indianapolis | Bryant | 577CNWC60115A* | Natural Gas | Induced Draft | True | True | 1 | False | Horizontal |  | None | Non-Condensing | Single-Stage |  | 1 | Standard |  | 115000 | 94000 |  |  | 114000 | 1184 | 81 | 78 | [8 empty] | Federally-Regulated Consumer Product | 06/18/2018 |  | 11/15/2018
Carrier Corp. - Indianapolis | Bryant | 577CNWC60115A* | LPG | Induced Draft | True | True | 1 | False | Down |  | None | Non-Condensing | Single-Stage |  | 1 | Standard |  | 115000 | 94000 |  |  | 114000 | 1184 | 81 | 78 | [8 empty] | Federally-Regulated Consumer Product | 06/18/2018 |  | 11/15/2018
Carrier Corp. - Indianapolis | Bryant | 577CNWC60115A* | LPG | Induced Draft | True | True | 1 | False | Horizontal |  | None | Non-Condensing | Single-Stage |  | 1 | Standard |  | 115000 | 94000 |  |  | 114000 | 1184 | 81 | 78 | [8 empty] | Federally-Regulated Consumer Product | 06/18/2018 |  | 11/15/2018
Carrier Corp. - Indianapolis | Bryant | 677CNWC24060N* | Natural Gas | Induced Draft | True | True | 1 | False | Down |  | None | Non-Condensing | Single-Stage |  | 0.5 | Standard |  | 60000 | 49000 |  |  | 57000 | 464 | 81 | 78 | [8 empty] | Federally-Regulated Consumer Product | 06/18/2018 |  | 11/15/2018
Carrier Corp. - Indianapolis | Bryant | 677CNWC24060N* | Natural Gas | Induced Draft | True | True | 1 | False | Horizontal |  | None | Non-Condensing | Single-Stage |  | 0.5 | Standard |  | 60000 | 49000 |  |  | 57000 | 464 | 81 | 78 | [8 empty] | Federally-Regulated Consumer Product | 06/18/2018 |  | 11/15/2018
Carrier Corp. - Indianapolis | Bryant | 677CNWC24060N* | LPG | Induced Draft | True | True | 1 | False | Down |  | None | Non-Condensing | Single-Stage |  | 0.5 | Standard |  | 60000 | 49000 |  |  | 57000 | 464 | 81 | 78 | [8 empty] | Federally-Regulated Consumer Product | 06/18/2018 |  | 11/15/2018
Carrier Corp. - Indianapolis | Bryant | 677CNWC24060N* | LPG | Induced Draft | True | True | 1 | False | Horizontal |  | None | Non-Condensing | Single-Stage |  | 0.5 | Standard |  | 60000 | 49000 |  |  | 57000 | 464 | 81 | 78 | [8 empty] | Federally-Regulated Consumer Product | 06/18/2018 |  | 11/15/2018
Carrier Corp. - Indianapolis | Payne | PG95XAT66120D | Natural Gas | Induced Draft | True | False | 1 | False | Horizontal |  | None | Condensing | Two-Stage Modulating |  | 1 | Standard |  | 120000 | 117000 |  |  | 110000 | 599 | 96 | 78 | [8 empty] | Federally-Regulated Consumer Product | 06/19/2018 |  | 11/20/2018
Carrier Corp. - Indianapolis | Payne | PG95XAT66120D | Natural Gas | Induced Draft | True | False | 1 | False | Up |  | None | Condensing | Two-Stage Modulating |  | 1 | Standard |  | 120000 | 117000 |  |  | 110000 | 599 | 96 | 78 | [8 empty] | Federally-Regulated Consumer Product | 06/19/2018 |  | 11/20/2018
Carrier Corp. - Indianapolis | Payne | PG95XAT66120D | LPG | Induced Draft | True | False | 1 | False | Horizontal |  | None | Condensing | Two-Stage Modulating |  | 1 | Standard |  | 120000 | 117000 |  |  | 110000 | 599 | 96 | 78 | [8 empty] | Federally-Regulated Consumer Product | 06/19/2018 |  | 11/20/2018
Carrier Corp. - Indianapolis | Payne | PG95XAT66120D | LPG | Induced Draft | True | False | 1 | False | Up |  | None | Condensing | Two-Stage Modulating |  | 1 | Standard |  | 120000 | 117000 |  |  | 110000 | 599 | 96 | 78 | [8 empty] | Federally-Regulated Consumer Product | 06/19/2018 |  | 11/20/2018
Carrier Corp. - Indianapolis | Payne | PG95XAT48080B*D | Natural Gas | Induced Draft | True | False | 1 | False | Down |  | None | Condensing | Two-Stage Modulating |  | 0.75 | Standard |  | 80000 | 77000 |  |  | 80000 | 410 | 95 | 78 | [8 empty] | Federally-Regulated Consumer Product | 06/19/2018 |  | 11/20/2018
Carrier Corp. - Indianapolis | Payne | PG95XAT48080B*D | LPG | Induced Draft | True | False | 1 | False | Down |  | None | Condensing | Two-Stage Modulating |  | 0.75 | Standard |  | 80000 | 77000 |  |  | 80000 | 410 | 95 | 78 | [8 empty] | Federally-Regulated Consumer Product | 06/19/2018 |  | 11/20/2018
Carrier Corp. - Indianapolis | Payne | PG95XAT66120D*D | Natural Gas | Induced Draft | True | False | 1 | False | Down |  | None | Condensing | Two-Stage Modulating |  | 1 | Standard |  | 120000 | 116000 |  |  | 111000 | 628 | 95 | 78 | [8 empty] | Federally-Regulated Consumer Product | 06/19/2018 |  | 11/20/2018
Carrier Corp. - Indianapolis | Payne | PG95XAT66120D*D | LPG | Induced Draft | True | False | 1 | False | Down |  | None | Condensing | Two-Stage Modulating |  | 1 | Standard |  | 120000 | 116000 |  |  | 111000 | 628 | 95 | 78 | [8 empty] | Federally-Regulated Consumer Product | 06/19/2018 |  | 11/20/2018
Carrier Corp. - Indianapolis | Payne | PG96VAT60080C | Natural Gas | Induced Draft | True | False | 1 | False | Horizontal |  | None | Condensing | Two-Stage Modulating |  | 1 | Standard |  | 80000 | 78000 |  |  | 80000 | 342 | 96 | 78 | [8 empty] | Federally-Regulated Consumer Product | 06/19/2018 |  | 11/20/2018
Carrier Corp. - Indianapolis | Payne | PG96VAT60080C | Natural Gas | Induced Draft | True | False | 1 | False | Up |  | None | Condensing | Two-Stage Modulating |  | 1 | Standard |  | 80000 | 78000 |  |  | 80000 | 342 | 96 | 78 | [8 empty] | Federally-Regulated Consumer Product | 06/19/2018 |  | 11/20/2018
Carrier Corp. - Indianapolis | Payne | PG96VAT66120D*D | Natural Gas | Induced Draft | True | False | 1 | False | Down |  | None | Condensing | Two-Stage Modulating |  | 1 | Standard |  | 120000 | 116000 |  |  | 111000 | 628 | 95 | 78 | [8 empty] | Federally-Regulated Consumer Product | 06/19/2018 |  | 11/20/2018
Carrier Corp. - Indianapolis | Payne | PG96VAT66120D*D | LPG | Induced Draft | True | False | 1 | False | Down |  | None | Condensing | Two-Stage Modulating |  | 1 | Standard |  | 120000 | 116000 |  |  | 111000 | 628 | 95 | 78 | [8 empty] | Federally-Regulated Consumer Product | 06/19/2018 |  | 11/20/2018
Carrier Corp. - Indianapolis | Payne | PG96VAT48080B*D | Natural Gas | Induced Draft | True | False | 1 | False | Down |  | None | Condensing | Two-Stage Modulating |  | 0.75 | Standard |  | 80000 | 77000 |  |  | 80000 | 410 | 95 | 78 | [8 empty] | Federally-Regulated Consumer Product | 06/19/2018 |  | 11/20/2018
Carrier Corp. - Indianapolis | Payne | PG96VAT48080B*D | LPG | Induced Draft | True | False | 1 | False | Down |  | None | Condensing | Two-Stage Modulating |  | 0.75 | Standard |  | 80000 | 77000 |  |  | 80000 | 410 | 95 | 78 | [8 empty] | Federally-Regulated Consumer Product | 06/19/2018 |  | 11/20/2018
Johnson Controls, Inc. | CHAMPION HEATING AND COOLING | TM9Y100C16MP11 | LPG | Induced Draft | True | False | 1 | False | Horizontal |  | None | Condensing | Two-Stage Modulating |  | 0.75 | Premium |  | 100000 | 96000 |  |  | 95000 | 364 | 96 | 78 | [8 empty] | Federally-Regulated Consumer Product | 10/10/2018 |  | 11/20/2018
Johnson Controls, Inc. | CHAMPION HEATING AND COOLING | TM9Y100C16MP11 | LPG | Induced Draft | True | False | 1 | False | Up |  | None | Condensing | Two-Stage Modulating |  | 0.75 | Premium |  | 100000 | 96000 |  |  | 95000 | 364 | 96 | 78 | [8 empty] | Federally-Regulated Consumer Product | 10/10/2018 |  | 11/20/2018
Johnson Controls, Inc. | CHAMPION HEATING AND COOLING | TM9V080C16MP11 | Natural Gas | Induced Draft | True | False | 1 | False | Down |  | None | Condensing | Two-Stage Modulating |  | 0.75 | Premium |  | 80000 | 77000 |  |  | 79000 | 273 | 96 | 78 | [8 empty] | Federally-Regulated Consumer Product | 10/04/2018 |  | 11/20/2018
Johnson Controls, Inc. | CHAMPION HEATING AND COOLING | TM9V080C16MP11 | Natural Gas | Induced Draft | True | False | 1 | False | Horizontal |  | None | Condensing | Two-Stage Modulating |  | 0.75 | Premium |  | 80000 | 77000 |  |  | 79000 | 273 | 96 | 78 | [8 empty] | Federally-Regulated Consumer Product | 10/04/2018 |  | 11/20/2018
Johnson Controls, Inc. | CHAMPION HEATING AND COOLING | TM9V080C16MP11 | Natural Gas | Induced Draft | True | False | 1 | False | Up |  | None | Condensing | Two-Stage Modulating |  | 0.75 | Premium |  | 80000 | 77000 |  |  | 79000 | 273 | 96 | 78 | [8 empty] | Federally-Regulated Consumer Product | 10/04/2018 |  | 11/20/2018
Johnson Controls, Inc. | CHAMPION HEATING AND COOLING | TM9V080C16MP11 | LPG | Induced Draft | True | False | 1 | False | Down |  | None | Condensing | Two-Stage Modulating |  | 0.75 | Premium |  | 80000 | 77000 |  |  | 79000 | 273 | 96 | 78 | [8 empty] | Federally-Regulated Consumer Product | 10/04/2018 |  | 11/20/2018
Johnson Controls, Inc. | CHAMPION HEATING AND COOLING | TM9V080C16MP11 | LPG | Induced Draft | True | False | 1 | False | Horizontal |  | None | Condensing | Two-Stage Modulating |  | 0.75 | Premium |  | 80000 | 77000 |  |  | 79000 | 273 | 96 | 78 | [8 empty] | Federally-Regulated Consumer Product | 10/04/2018 |  | 11/20/2018
Johnson Controls, Inc. | CHAMPION HEATING AND COOLING | TM9V080C16MP11 | LPG | Induced Draft | True | False | 1 | False | Up |  | None | Condensing | Two-Stage Modulating |  | 0.75 | Premium |  | 80000 | 77000 |  |  | 79000 | 273 | 96 | 78 | [8 empty] | Federally-Regulated Consumer Product | 10/04/2018 |  | 11/20/2018
Johnson Controls, Inc. | CHAMPION HEATING AND COOLING | TM9V080B12MP11 | Natural Gas | Induced Draft | True | False | 1 | False | Down |  | None | Condensing | Two-Stage Modulating |  | 0.5 | Premium |  | 80000 | 77000 |  |  | 79000 | 339 | 96 | 78 | [8 empty] | Federally-Regulated Consumer Product | 10/04/2018 |  | 11/20/2018
Johnson Controls, Inc. | CHAMPION HEATING AND COOLING | TM9V080B12MP11 | Natural Gas | Induced Draft | True | False | 1 | False | Horizontal |  | None | Condensing | Two-Stage Modulating |  | 0.5 | Premium |  | 80000 | 77000 |  |  | 79000 | 339 | 96 | 78 | [8 empty] | Federally-Regulated Consumer Product | 10/04/2018 |  | 11/20/2018
Johnson Controls, Inc. | CHAMPION HEATING AND COOLING | TM9V080B12MP11 | Natural Gas | Induced Draft | True | False | 1 | False | Up |  | None | Condensing | Two-Stage Modulating |  | 0.5 | Premium |  | 80000 | 77000 |  |  | 79000 | 339 | 96 | 78 | [8 empty] | Federally-Regulated Consumer Product | 10/04/2018 |  | 11/20/2018
Johnson Controls, Inc. | CHAMPION HEATING AND COOLING | TM9V080B12MP11 | LPG | Induced Draft | True | False | 1 | False | Down |  | None | Condensing | Two-Stage Modulating |  | 0.5 | Premium |  | 80000 | 77000 |  |  | 79000 | 339 | 96 | 78 | [8 empty] | Federally-Regulated Consumer Product | 10/04/2018 |  | 11/20/2018
Johnson Controls, Inc. | CHAMPION HEATING AND COOLING | TM9V080B12MP11 | LPG | Induced Draft | True | False | 1 | False | Horizontal |  | None | Condensing | Two-Stage Modulating |  | 0.5 | Premium |  | 80000 | 77000 |  |  | 79000 | 339 | 96 | 78 | [8 empty] | Federally-Regulated Consumer Product | 10/04/2018 |  | 11/20/2018
Johnson Controls, Inc. | CHAMPION HEATING AND COOLING | TM9V080B12MP11 | LPG | Induced Draft | True | False | 1 | False | Up |  | None | Condensing | Two-Stage Modulating |  | 0.5 | Premium |  | 80000 | 77000 |  |  | 79000 | 339 | 96 | 78 | [8 empty] | Federally-Regulated Consumer Product | 10/04/2018 |  | 11/20/2018
Johnson Controls, Inc. | CHAMPION HEATING AND COOLING | TM9V060B12MP11 | Natural Gas | Induced Draft | True | False | 1 | False | Down |  | None | Condensing | Two-Stage Modulating |  | 0.5 | Premium |  | 60000 | 58000 |  |  | 47000 | 284 | 96 | 78 | [8 empty] | Federally-Regulated Consumer Product | 10/04/2018 |  | 11/20/2018
Johnson Controls, Inc. | CHAMPION HEATING AND COOLING | TM9V060B12MP11 | Natural Gas | Induced Draft | True | False | 1 | False | Horizontal |  | None | Condensing | Two-Stage Modulating |  | 0.5 | Premium |  | 60000 | 58000 |  |  | 47000 | 284 | 96 | 78 | [8 empty] | Federally-Regulated Consumer Product | 10/04/2018 |  | 11/20/2018
Johnson Controls, Inc. | CHAMPION HEATING AND COOLING | TM9V060B12MP11 | Natural Gas | Induced Draft | True | False | 1 | False | Up |  | None | Condensing | Two-Stage Modulating |  | 0.5 | Premium |  | 60000 | 58000 |  |  | 47000 | 284 | 96 | 78 | [8 empty] | Federally-Regulated Consumer Product | 10/04/2018 |  | 11/20/2018
Johnson Controls, Inc. | CHAMPION HEATING AND COOLING | TM9V060B12MP11 | LPG | Induced Draft | True | False | 1 | False | Down |  | None | Condensing | Two-Stage Modulating |  | 0.5 | Premium |  | 60000 | 58000 |  |  | 47000 | 284 | 96 | 78 | [8 empty] | Federally-Regulated Consumer Product | 10/04/2018 |  | 11/20/2018
Johnson Controls, Inc. | CHAMPION HEATING AND COOLING | TM9V060B12MP11 | LPG | Induced Draft | True | False | 1 | False | Horizontal |  | None | Condensing | Two-Stage Modulating |  | 0.5 | Premium |  | 60000 | 58000 |  |  | 47000 | 284 | 96 | 78 | [8 empty] | Federally-Regulated Consumer Product | 10/04/2018 |  | 11/20/2018
Johnson Controls, Inc. | CHAMPION HEATING AND COOLING | TM9V060B12MP11 | LPG | Induced Draft | True | False | 1 | False | Up |  | None | Condensing | Two-Stage Modulating |  | 0.5 | Premium |  | 60000 | 58000 |  |  | 47000 | 284 | 96 | 78 | [8 empty] | Federally-Regulated Consumer Product | 10/04/2018 |  | 11/20/2018
Johnson Controls, Inc. | CHAMPION HEATING AND COOLING | TM9Y060B12MP11 | Natural Gas | Induced Draft | True | False | 1 | False | Down |  | None | Condensing | Two-Stage Modulating |  | 0.5 | Premium |  | 60000 | 58000 |  |  | 47000 | 284 | 96 | 78 | [8 empty] | Federally-Regulated Consumer Product | 10/04/2018 |  | 11/20/2018
Johnson Controls, Inc. | CHAMPION HEATING AND COOLING | TM9Y060B12MP11 | Natural Gas | Induced Draft | True | False | 1 | False | Horizontal |  | None | Condensing | Two-Stage Modulating |  | 0.5 | Premium |  | 60000 | 58000 |  |  | 47000 | 284 | 96 | 78 | [8 empty] | Federally-Regulated Consumer Product | 10/04/2018 |  | 11/20/2018
Johnson Controls, Inc. | CHAMPION HEATING AND COOLING | TM9Y060B12MP11 | Natural Gas | Induced Draft | True | False | 1 | False | Up |  | None | Condensing | Two-Stage Modulating |  | 0.5 | Premium |  | 60000 | 58000 |  |  | 47000 | 284 | 96 | 78 | [8 empty] | Federally-Regulated Consumer Product | 10/04/2018 |  | 11/20/2018
Johnson Controls, Inc. | CHAMPION HEATING AND COOLING | TM9Y060B12MP11 | LPG | Induced Draft | True | False | 1 | False | Down |  | None | Condensing | Two-Stage Modulating |  | 0.5 | Premium |  | 60000 | 58000 |  |  | 47000 | 284 | 96 | 78 | [8 empty] | Federally-Regulated Consumer Product | 10/04/2018 |  | 11/20/2018
Johnson Controls, Inc. | CHAMPION HEATING AND COOLING | TM9Y060B12MP11 | LPG | Induced Draft | True | False | 1 | False | Horizontal |  | None | Condensing | Two-Stage Modulating |  | 0.5 | Premium |  | 60000 | 58000 |  |  | 47000 | 284 | 96 | 78 | [8 empty] | Federally-Regulated Consumer Product | 10/04/2018 |  | 11/20/2018
Johnson Controls, Inc. | CHAMPION HEATING AND COOLING | TM9Y060B12MP11 | LPG | Induced Draft | True | False | 1 | False | Up |  | None | Condensing | Two-Stage Modulating |  | 0.5 | Premium |  | 60000 | 58000 |  |  | 47000 | 284 | 96 | 78 | [8 empty] | Federally-Regulated Consumer Product | 10/04/2018 |  | 11/20/2018
Johnson Controls, Inc. | CHAMPION HEATING AND COOLING | TM9V100C20MP11 | Natural Gas | Induced Draft | True | False | 1 | False | Down |  | None | Condensing | Two-Stage Modulating |  | 1 | Premium |  | 100000 | 96000 |  |  | 94000 | 386 | 96 | 78 | [8 empty] | Federally-Regulated Consumer Product | 10/10/2018 |  | 11/20/2018
Johnson Controls, Inc. | CHAMPION HEATING AND COOLING | TM9V100C20MP11 | Natural Gas | Induced Draft | True | False | 1 | False | Horizontal |  | None | Condensing | Two-Stage Modulating |  | 1 | Premium |  | 100000 | 96000 |  |  | 94000 | 386 | 96 | 78 | [8 empty] | Federally-Regulated Consumer Product | 10/10/2018 |  | 11/20/2018
Johnson Controls, Inc. | CHAMPION HEATING AND COOLING | TM9V100C20MP11 | Natural Gas | Induced Draft | True | False | 1 | False | Up |  | None | Condensing | Two-Stage Modulating |  | 1 | Premium |  | 100000 | 96000 |  |  | 94000 | 386 | 96 | 78 | [8 empty] | Federally-Regulated Consumer Product | 10/10/2018 |  | 11/20/2018
Johnson Controls, Inc. | CHAMPION HEATING AND COOLING | TM9V100C20MP11 | LPG | Induced Draft | True | False | 1 | False | Down |  | None | Condensing | Two-Stage Modulating |  | 1 | Premium |  | 100000 | 96000 |  |  | 94000 | 386 | 96 | 78 | [8 empty] | Federally-Regulated Consumer Product | 10/10/2018 |  | 11/20/2018
Johnson Controls, Inc. | CHAMPION HEATING AND COOLING | TM9V100C20MP11 | LPG | Induced Draft | True | False | 1 | False | Horizontal |  | None | Condensing | Two-Stage Modulating |  | 1 | Premium |  | 100000 | 96000 |  |  | 94000 | 386 | 96 | 78 | [8 empty] | Federally-Regulated Consumer Product | 10/10/2018 |  | 11/20/2018
Johnson Controls, Inc. | CHAMPION HEATING AND COOLING | TM9V100C20MP11 | LPG | Induced Draft | True | False | 1 | False | Up |  | None | Condensing | Two-Stage Modulating |  | 1 | Premium |  | 100000 | 96000 |  |  | 94000 | 386 | 96 | 78 | [8 empty] | Federally-Regulated Consumer Product | 10/10/2018 |  | 11/20/2018
Johnson Controls, Inc. | CHAMPION HEATING AND COOLING | TM9V120D20MP11 | Natural Gas | Induced Draft | True | False | 1 | False | Down |  | None | Condensing | Two-Stage Modulating |  | 1 | Premium |  | 120000 | 115000 |  |  | 109000 | 407 | 96 | 78 | [8 empty] | Federally-Regulated Consumer Product | 10/10/2018 |  | 11/20/2018
Johnson Controls, Inc. | CHAMPION HEATING AND COOLING | TM9V120D20MP11 | Natural Gas | Induced Draft | True | False | 1 | False | Horizontal |  | None | Condensing | Two-Stage Modulating |  | 1 | Premium |  | 120000 | 115000 |  |  | 109000 | 407 | 96 | 78 | [8 empty] | Federally-Regulated Consumer Product | 10/10/2018 |  | 11/20/2018
Johnson Controls, Inc. | CHAMPION HEATING AND COOLING | TM9V120D20MP11 | Natural Gas | Induced Draft | True | False | 1 | False | Up |  | None | Condensing | Two-Stage Modulating |  | 1 | Premium |  | 120000 | 115000 |  |  | 109000 | 407 | 96 | 78 | [8 empty] | Federally-Regulated Consumer Product | 10/10/2018 |  | 11/20/2018
Johnson Controls, Inc. | CHAMPION HEATING AND COOLING | TM9V120D20MP11 | LPG | Induced Draft | True | False | 1 | False | Down |  | None | Condensing | Two-Stage Modulating |  | 1 | Premium |  | 120000 | 115000 |  |  | 109000 | 407 | 96 | 78 | [8 empty] | Federally-Regulated Consumer Product | 10/10/2018 |  | 11/20/2018
Johnson Controls, Inc. | CHAMPION HEATING AND COOLING | TM9V120D20MP11 | LPG | Induced Draft | True | False | 1 | False | Horizontal |  | None | Condensing | Two-Stage Modulating |  | 1 | Premium |  | 120000 | 115000 |  |  | 109000 | 407 | 96 | 78 | [8 empty] | Federally-Regulated Consumer Product | 10/10/2018 |  | 11/20/2018
Johnson Controls, Inc. | CHAMPION HEATING AND COOLING | TM9V120D20MP11 | LPG | Induced Draft | True | False | 1 | False | Up |  | None | Condensing | Two-Stage Modulating |  | 1 | Premium |  | 120000 | 115000 |  |  | 109000 | 407 | 96 | 78 | [8 empty] | Federally-Regulated Consumer Product | 10/10/2018 |  | 11/20/2018
Johnson Controls, Inc. | CHAMPION HEATING AND COOLING | TM9Y080C16MP11 | Natural Gas | Induced Draft | True | False | 1 | False | Down |  | None | Condensing | Two-Stage Modulating |  | 0.75 | Premium |  | 80000 | 77000 |  |  | 79000 | 273 | 96 | 78 | [8 empty] | Federally-Regulated Consumer Product | 10/04/2018 |  | 11/20/2018
Johnson Controls, Inc. | CHAMPION HEATING AND COOLING | TM9Y080C16MP11 | Natural Gas | Induced Draft | True | False | 1 | False | Horizontal |  | None | Condensing | Two-Stage Modulating |  | 0.75 | Premium |  | 80000 | 77000 |  |  | 79000 | 273 | 96 | 78 | [8 empty] | Federally-Regulated Consumer Product | 10/04/2018 |  | 11/20/2018
Johnson Controls, Inc. | CHAMPION HEATING AND COOLING | TM9Y080C16MP11 | Natural Gas | Induced Draft | True | False | 1 | False | Up |  | None | Condensing | Two-Stage Modulating |  | 0.75 | Premium |  | 80000 | 77000 |  |  | 79000 | 273 | 96 | 78 | [8 empty] | Federally-Regulated Consumer Product | 10/04/2018 |  | 11/20/2018
Johnson Controls, Inc. | CHAMPION HEATING AND COOLING | TM9Y080C16MP11 | LPG | Induced Draft | True | False | 1 | False | Down |  | None | Condensing | Two-Stage Modulating |  | 0.75 | Premium |  | 80000 | 77000 |  |  | 79000 | 273 | 96 | 78 | [8 empty] | Federally-Regulated Consumer Product | 10/04/2018 |  | 11/20/2018
Johnson Controls, Inc. | CHAMPION HEATING AND COOLING | TM9Y080C16MP11 | LPG | Induced Draft | True | False | 1 | False | Horizontal |  | None | Condensing | Two-Stage Modulating |  | 0.75 | Premium |  | 80000 | 77000 |  |  | 79000 | 273 | 96 | 78 | [8 empty] | Federally-Regulated Consumer Product | 10/04/2018 |  | 11/20/2018
Johnson Controls, Inc. | CHAMPION HEATING AND COOLING | TM9Y080C16MP11 | LPG | Induced Draft | True | False | 1 | False | Up |  | None | Condensing | Two-Stage Modulating |  | 0.75 | Premium |  | 80000 | 77000 |  |  | 79000 | 273 | 96 | 78 | [8 empty] | Federally-Regulated Consumer Product | 10/04/2018 |  | 11/20/2018
Johnson Controls, Inc. | CHAMPION HEATING AND COOLING | TP9C120D20MP13 | Natural Gas | Induced Draft | True | False | 1 | False | Down |  | None | Condensing | Step Modulating |  | 1 | Premium |  | 120000 | 116000 |  |  | 112000 | 597 | 98 | 78 | [8 empty] | Federally-Regulated Consumer Product | 10/04/2018 |  | 11/20/2018
Johnson Controls, Inc. | CHAMPION HEATING AND COOLING | TP9C120D20MP13 | Natural Gas | Induced Draft | True | False | 1 | False | Horizontal |  | None | Condensing | Step Modulating |  | 1 | Premium |  | 120000 | 116000 |  |  | 112000 | 597 | 98 | 78 | [8 empty] | Federally-Regulated Consumer Product | 10/04/2018 |  | 11/20/2018
Johnson Controls, Inc. | CHAMPION HEATING AND COOLING | TP9C120D20MP13 | Natural Gas | Induced Draft | True | False | 1 | False | Up |  | None | Condensing | Step Modulating |  | 1 | Premium |  | 120000 | 116000 |  |  | 112000 | 597 | 98 | 78 | [8 empty] | Federally-Regulated Consumer Product | 10/04/2018 |  | 11/20/2018
Johnson Controls, Inc. | CHAMPION HEATING AND COOLING | TP9C120D20MP13 | LPG | Induced Draft | True | False | 1 | False | Down |  | None | Condensing | Step Modulating |  | 1 | Premium |  | 120000 | 116000 |  |  | 112000 | 597 | 98 | 78 | [8 empty] | Federally-Regulated Consumer Product | 10/04/2018 |  | 11/20/2018
Johnson Controls, Inc. | CHAMPION HEATING AND COOLING | TP9C120D20MP13 | LPG | Induced Draft | True | False | 1 | False | Horizontal |  | None | Condensing | Step Modulating |  | 1 | Premium |  | 120000 | 116000 |  |  | 112000 | 597 | 98 | 78 | [8 empty] | Federally-Regulated Consumer Product | 10/04/2018 |  | 11/20/2018
Johnson Controls, Inc. | CHAMPION HEATING AND COOLING | TP9C120D20MP13 | LPG | Induced Draft | True | False | 1 | False | Up |  | None | Condensing | Step Modulating |  | 1 | Premium |  | 120000 | 116000 |  |  | 112000 | 597 | 98 | 78 | [8 empty] | Federally-Regulated Consumer Product | 10/04/2018 |  | 11/20/2018
Johnson Controls, Inc. | CHAMPION HEATING AND COOLING | TM9Y040A10MP11 | Natural Gas | Induced Draft | True | False | 1 | False | Down |  | None | Condensing | Two-Stage Modulating |  | 0.5 | Premium |  | 40000 | 38000 |  |  | 30000 | 180 | 96 | 78 | [8 empty] | Federally-Regulated Consumer Product | 10/10/2018 |  | 11/20/2018
Johnson Controls, Inc. | CHAMPION HEATING AND COOLING | TM9Y040A10MP11 | Natural Gas | Induced Draft | True | False | 1 | False | Horizontal |  | None | Condensing | Two-Stage Modulating |  | 0.5 | Premium |  | 40000 | 38000 |  |  | 30000 | 180 | 96 | 78 | [8 empty] | Federally-Regulated Consumer Product | 10/10/2018 |  | 11/20/2018
Johnson Controls, Inc. | CHAMPION HEATING AND COOLING | TM9Y040A10MP11 | Natural Gas | Induced Draft | True | False | 1 | False | Up |  | None | Condensing | Two-Stage Modulating |  | 0.5 | Premium |  | 40000 | 38000 |  |  | 30000 | 180 | 96 | 78 | [8 empty] | Federally-Regulated Consumer Product | 10/10/2018 |  | 11/20/2018
Johnson Controls, Inc. | CHAMPION HEATING AND COOLING | TM9Y040A10MP11 | LPG | Induced Draft | True | False | 1 | False | Down |  | None | Condensing | Two-Stage Modulating |  | 0.5 | Premium |  | 40000 | 38000 |  |  | 30000 | 180 | 96 | 78 | [8 empty] | Federally-Regulated Consumer Product | 10/10/2018 |  | 11/20/2018
Johnson Controls, Inc. | CHAMPION HEATING AND COOLING | TM9Y040A10MP11 | LPG | Induced Draft | True | False | 1 | False | Horizontal |  | None | Condensing | Two-Stage Modulating |  | 0.5 | Premium |  | 40000 | 38000 |  |  | 30000 | 180 | 96 | 78 | [8 empty] | Federally-Regulated Consumer Product | 10/10/2018 |  | 11/20/2018
Johnson Controls, Inc. | CHAMPION HEATING AND COOLING | TM9Y040A10MP11 | LPG | Induced Draft | True | False | 1 | False | Up |  | None | Condensing | Two-Stage Modulating |  | 0.5 | Premium |  | 40000 | 38000 |  |  | 30000 | 180 | 96 | 78 | [8 empty] | Federally-Regulated Consumer Product | 10/10/2018 |  | 11/20/2018
Johnson Controls, Inc. | CHAMPION HEATING AND COOLING | TM9Y080B12MP11 | Natural Gas | Induced Draft | True | False | 1 | False | Down |  | None | Condensing | Two-Stage Modulating |  | 0.5 | Premium |  | 80000 | 77000 |  |  | 79000 | 339 | 96 | 78 | [8 empty] | Federally-Regulated Consumer Product | 10/04/2018 |  | 11/20/2018
Johnson Controls, Inc. | CHAMPION HEATING AND COOLING | TM9Y080B12MP11 | Natural Gas | Induced Draft | True | False | 1 | False | Horizontal |  | None | Condensing | Two-Stage Modulating |  | 0.5 | Premium |  | 80000 | 77000 |  |  | 79000 | 339 | 96 | 78 | [8 empty] | Federally-Regulated Consumer Product | 10/04/2018 |  | 11/20/2018
Johnson Controls, Inc. | CHAMPION HEATING AND COOLING | TM9Y080B12MP11 | Natural Gas | Induced Draft | True | False | 1 | False | Up |  | None | Condensing | Two-Stage Modulating |  | 0.5 | Premium |  | 80000 | 77000 |  |  | 79000 | 339 | 96 | 78 | [8 empty] | Federally-Regulated Consumer Product | 10/04/2018 |  | 11/20/2018
Johnson Controls, Inc. | CHAMPION HEATING AND COOLING | TM9Y080B12MP11 | LPG | Induced Draft | True | False | 1 | False | Down |  | None | Condensing | Two-Stage Modulating |  | 0.5 | Premium |  | 80000 | 77000 |  |  | 79000 | 339 | 96 | 78 | [8 empty] | Federally-Regulated Consumer Product | 10/04/2018 |  | 11/20/2018
Johnson Controls, Inc. | CHAMPION HEATING AND COOLING | TM9Y080B12MP11 | LPG | Induced Draft | True | False | 1 | False | Horizontal |  | None | Condensing | Two-Stage Modulating |  | 0.5 | Premium |  | 80000 | 77000 |  |  | 79000 | 339 | 96 | 78 | [8 empty] | Federally-Regulated Consumer Product | 10/04/2018 |  | 11/20/2018
Johnson Controls, Inc. | CHAMPION HEATING AND COOLING | TM9Y080B12MP11 | LPG | Induced Draft | True | False | 1 | False | Up |  | None | Condensing | Two-Stage Modulating |  | 0.5 | Premium |  | 80000 | 77000 |  |  | 79000 | 339 | 96 | 78 | [8 empty] | Federally-Regulated Consumer Product | 10/04/2018 |  | 11/20/2018
Johnson Controls, Inc. | CHAMPION HEATING AND COOLING | TM9Y100C20MP11 | Natural Gas | Induced Draft | True | False | 1 | False | Down |  | None | Condensing | Two-Stage Modulating |  | 1 | Premium |  | 100000 | 96000 |  |  | 94000 | 386 | 96 | 78 | [8 empty] | Federally-Regulated Consumer Product | 10/04/2018 |  | 11/20/2018
Johnson Controls, Inc. | CHAMPION HEATING AND COOLING | TM9Y100C20MP11 | Natural Gas | Induced Draft | True | False | 1 | False | Horizontal |  | None | Condensing | Two-Stage Modulating |  | 1 | Premium |  | 100000 | 96000 |  |  | 94000 | 386 | 96 | 78 | [8 empty] | Federally-Regulated Consumer Product | 10/04/2018 |  | 11/20/2018
Johnson Controls, Inc. | CHAMPION HEATING AND COOLING | TM9Y100C20MP11 | Natural Gas | Induced Draft | True | False | 1 | False | Up |  | None | Condensing | Two-Stage Modulating |  | 1 | Premium |  | 100000 | 96000 |  |  | 94000 | 386 | 96 | 78 | [8 empty] | Federally-Regulated Consumer Product | 10/04/2018 |  | 11/20/2018
Johnson Controls, Inc. | CHAMPION HEATING AND COOLING | TM9Y100C20MP11 | LPG | Induced Draft | True | False | 1 | False | Down |  | None | Condensing | Two-Stage Modulating |  | 1 | Premium |  | 100000 | 96000 |  |  | 94000 | 386 | 96 | 78 | [8 empty] | Federally-Regulated Consumer Product | 10/04/2018 |  | 11/20/2018
Johnson Controls, Inc. | CHAMPION HEATING AND COOLING | TM9Y100C20MP11 | LPG | Induced Draft | True | False | 1 | False | Horizontal |  | None | Condensing | Two-Stage Modulating |  | 1 | Premium |  | 100000 | 96000 |  |  | 94000 | 386 | 96 | 78 | [8 empty] | Federally-Regulated Consumer Product | 10/04/2018 |  | 11/20/2018
Johnson Controls, Inc. | CHAMPION HEATING AND COOLING | TM9Y100C20MP11 | LPG | Induced Draft | True | False | 1 | False | Up |  | None | Condensing | Two-Stage Modulating |  | 1 | Premium |  | 100000 | 96000 |  |  | 94000 | 386 | 96 | 78 | [8 empty] | Federally-Regulated Consumer Product | 10/04/2018 |  | 11/20/2018
Johnson Controls, Inc. | CHAMPION HEATING AND COOLING | TMLX120C20MP11 | Natural Gas | Induced Draft | True | False | 1 | False | Down |  | None | Non-Condensing | Single-Stage |  | 0.75 | Premium |  | 120000 | 96000 |  |  | 117000 | 635 | 80 | 78 | [8 empty] | Federally-Regulated Consumer Product | 10/10/2018 |  | 11/20/2018
Johnson Controls, Inc. | CHAMPION HEATING AND COOLING | TMLX120C20MP11 | Natural Gas | Induced Draft | True | False | 1 | False | Horizontal |  | None | Non-Condensing | Single-Stage |  | 0.75 | Premium |  | 120000 | 96000 |  |  | 117000 | 635 | 80 | 78 | [8 empty] | Federally-Regulated Consumer Product | 10/10/2018 |  | 11/20/2018
Johnson Controls, Inc. | CHAMPION HEATING AND COOLING | TMLX120C20MP11 | Natural Gas | Induced Draft | True | False | 1 | False | Up |  | None | Non-Condensing | Single-Stage |  | 0.75 | Premium |  | 120000 | 96000 |  |  | 117000 | 635 | 80 | 78 | [8 empty] | Federally-Regulated Consumer Product | 10/10/2018 |  | 11/20/2018
Johnson Controls, Inc. | CHAMPION HEATING AND COOLING | TMLX120C20MP11 | LPG | Induced Draft | True | False | 1 | False | Down |  | None | Non-Condensing | Single-Stage |  | 0.75 | Premium |  | 120000 | 96000 |  |  | 117000 | 635 | 80 | 78 | [8 empty] | Federally-Regulated Consumer Product | 10/10/2018 |  | 11/20/2018
Johnson Controls, Inc. | CHAMPION HEATING AND COOLING | TMLX120C20MP11 | LPG | Induced Draft | True | False | 1 | False | Horizontal |  | None | Non-Condensing | Single-Stage |  | 0.75 | Premium |  | 120000 | 96000 |  |  | 117000 | 635 | 80 | 78 | [8 empty] | Federally-Regulated Consumer Product | 10/10/2018 |  | 11/20/2018
Johnson Controls, Inc. | CHAMPION HEATING AND COOLING | TMLX120C20MP11 | LPG | Induced Draft | True | False | 1 | False | Up |  | None | Non-Condensing | Single-Stage |  | 0.75 | Premium |  | 120000 | 96000 |  |  | 117000 | 635 | 80 | 78 | [8 empty] | Federally-Regulated Consumer Product | 10/10/2018 |  | 11/20/2018
Johnson Controls, Inc. | CHAMPION HEATING AND COOLING | TGLS080C16MP11 | Natural Gas | Induced Draft | True | False | 1 | False | Down |  | None | Non-Condensing | Single-Stage |  | 0.5 | Standard |  | 80000 | 64000 |  |  | 75000 | 1215 | 80 | 78 | [8 empty] | Federally-Regulated Consumer Product | 10/10/2018 |  | 11/20/2018
Johnson Controls, Inc. | CHAMPION HEATING AND COOLING | TGLS080C16MP11 | Natural Gas | Induced Draft | True | False | 1 | False | Horizontal |  | None | Non-Condensing | Single-Stage |  | 0.5 | Standard |  | 80000 | 64000 |  |  | 75000 | 1215 | 80 | 78 | [8 empty] | Federally-Regulated Consumer Product | 10/10/2018 |  | 11/20/2018
Johnson Controls, Inc. | CHAMPION HEATING AND COOLING | TGLS080C16MP11 | Natural Gas | Induced Draft | True | False | 1 | False | Up |  | None | Non-Condensing | Single-Stage |  | 0.5 | Standard |  | 80000 | 64000 |  |  | 75000 | 1215 | 80 | 78 | [8 empty] | Federally-Regulated Consumer Product | 10/10/2018 |  | 11/20/2018
Johnson Controls, Inc. | CHAMPION HEATING AND COOLING | TGLS080C16MP11 | LPG | Induced Draft | True | False | 1 | False | Down |  | None | Non-Condensing | Single-Stage |  | 0.5 | Standard |  | 80000 | 64000 |  |  | 75000 | 1215 | 80 | 78 | [8 empty] | Federally-Regulated Consumer Product | 10/10/2018 |  | 11/20/2018
Johnson Controls, Inc. | CHAMPION HEATING AND COOLING | TGLS080C16MP11 | LPG | Induced Draft | True | False | 1 | False | Horizontal |  | None | Non-Condensing | Single-Stage |  | 0.5 | Standard |  | 80000 | 64000 |  |  | 75000 | 1215 | 80 | 78 | [8 empty] | Federally-Regulated Consumer Product | 10/10/2018 |  | 11/20/2018
Johnson Controls, Inc. | CHAMPION HEATING AND COOLING | TGLS080C16MP11 | LPG | Induced Draft | True | False | 1 | False | Up |  | None | Non-Condensing | Single-Stage |  | 0.5 | Standard |  | 80000 | 64000 |  |  | 75000 | 1215 | 80 | 78 | [8 empty] | Federally-Regulated Consumer Product | 10/10/2018 |  | 11/20/2018
Johnson Controls, Inc. | CHAMPION HEATING AND COOLING | TM8X080B12MP11 | Natural Gas | Induced Draft | True | False | 1 | False | Down |  | None | Non-Condensing | Single-Stage |  | 0.5 | Premium |  | 80000 | 64000 |  |  | 78000 | 379 | 80 | 78 | [8 empty] | Federally-Regulated Consumer Product | 10/10/2018 |  | 11/20/2018
Johnson Controls, Inc. | CHAMPION HEATING AND COOLING | TM8X080B12MP11 | Natural Gas | Induced Draft | True | False | 1 | False | Horizontal |  | None | Non-Condensing | Single-Stage |  | 0.5 | Premium |  | 80000 | 64000 |  |  | 78000 | 379 | 80 | 78 | [8 empty] | Federally-Regulated Consumer Product | 10/10/2018 |  | 11/20/2018
Johnson Controls, Inc. | CHAMPION HEATING AND COOLING | TM8X080B12MP11 | Natural Gas | Induced Draft | True | False | 1 | False | Up |  | None | Non-Condensing | Single-Stage |  | 0.5 | Premium |  | 80000 | 64000 |  |  | 78000 | 379 | 80 | 78 | [8 empty] | Federally-Regulated Consumer Product | 10/10/2018 |  | 11/20/2018
Johnson Controls, Inc. | CHAMPION HEATING AND COOLING | TM8X080B12MP11 | LPG | Induced Draft | True | False | 1 | False | Down |  | None | Non-Condensing | Single-Stage |  | 0.5 | Premium |  | 80000 | 64000 |  |  | 78000 | 379 | 80 | 78 | [8 empty] | Federally-Regulated Consumer Product | 10/10/2018 |  | 11/20/2018
Johnson Controls, Inc. | CHAMPION HEATING AND COOLING | TM8X080B12MP11 | LPG | Induced Draft | True | False | 1 | False | Horizontal |  | None | Non-Condensing | Single-Stage |  | 0.5 | Premium |  | 80000 | 64000 |  |  | 78000 | 379 | 80 | 78 | [8 empty] | Federally-Regulated Consumer Product | 10/10/2018 |  | 11/20/2018
Johnson Controls, Inc. | CHAMPION HEATING AND COOLING | TM8X080B12MP11 | LPG | Induced Draft | True | False | 1 | False | Up |  | None | Non-Condensing | Single-Stage |  | 0.5 | Premium |  | 80000 | 64000 |  |  | 78000 | 379 | 80 | 78 | [8 empty] | Federally-Regulated Consumer Product | 10/10/2018 |  | 11/20/2018
Johnson Controls, Inc. | CHAMPION HEATING AND COOLING | TM8V060A12MP11 | Natural Gas | Induced Draft | True | False | 1 | False | Down |  | None | Non-Condensing | Two-Stage Modulating |  | 0.5 | Premium |  | 60000 | 47000 |  |  | 57000 | 259 | 80 | 78 | [8 empty] | Federally-Regulated Consumer Product | 10/10/2018 |  | 11/20/2018
Johnson Controls, Inc. | CHAMPION HEATING AND COOLING | TM8V060A12MP11 | Natural Gas | Induced Draft | True | False | 1 | False | Horizontal |  | None | Non-Condensing | Two-Stage Modulating |  | 0.5 | Premium |  | 60000 | 47000 |  |  | 57000 | 259 | 80 | 78 | [8 empty] | Federally-Regulated Consumer Product | 10/10/2018 |  | 11/20/2018
Johnson Controls, Inc. | CHAMPION HEATING AND COOLING | TM8V060A12MP11 | Natural Gas | Induced Draft | True | False | 1 | False | Up |  | None | Non-Condensing | Two-Stage Modulating |  | 0.5 | Premium |  | 60000 | 47000 |  |  | 57000 | 259 | 80 | 78 | [8 empty] | Federally-Regulated Consumer Product | 10/10/2018 |  | 11/20/2018
Johnson Controls, Inc. | CHAMPION HEATING AND COOLING | TM8V060A12MP11 | LPG | Induced Draft | True | False | 1 | False | Down |  | None | Non-Condensing | Two-Stage Modulating |  | 0.5 | Premium |  | 60000 | 47000 |  |  | 57000 | 259 | 80 | 78 | [8 empty] | Federally-Regulated Consumer Product | 10/10/2018 |  | 11/20/2018
Johnson Controls, Inc. | CHAMPION HEATING AND COOLING | TM8V060A12MP11 | LPG | Induced Draft | True | False | 1 | False | Horizontal |  | None | Non-Condensing | Two-Stage Modulating |  | 0.5 | Premium |  | 60000 | 47000 |  |  | 57000 | 259 | 80 | 78 | [8 empty] | Federally-Regulated Consumer Product | 10/10/2018 |  | 11/20/2018
Johnson Controls, Inc. | CHAMPION HEATING AND COOLING | TM8V060A12MP11 | LPG | Induced Draft | True | False | 1 | False | Up |  | None | Non-Condensing | Two-Stage Modulating |  | 0.5 | Premium |  | 60000 | 47000 |  |  | 57000 | 259 | 80 | 78 | [8 empty] | Federally-Regulated Consumer Product | 10/10/2018 |  | 11/20/2018
Johnson Controls, Inc. | CHAMPION HEATING AND COOLING | TM8Y080C16MP11 | Natural Gas | Induced Draft | True | False | 1 | False | Down |  | None | Non-Condensing | Two-Stage Modulating |  | 0.75 | Premium |  | 80000 | 63000 |  |  | 76000 | 323 | 80 | 78 | [8 empty] | Federally-Regulated Consumer Product | 10/10/2018 |  | 11/20/2018
Johnson Controls, Inc. | CHAMPION HEATING AND COOLING | TM8Y080C16MP11 | Natural Gas | Induced Draft | True | False | 1 | False | Horizontal |  | None | Non-Condensing | Two-Stage Modulating |  | 0.75 | Premium |  | 80000 | 63000 |  |  | 76000 | 323 | 80 | 78 | [8 empty] | Federally-Regulated Consumer Product | 10/10/2018 |  | 11/20/2018
Johnson Controls, Inc. | CHAMPION HEATING AND COOLING | TM8Y080C16MP11 | Natural Gas | Induced Draft | True | False | 1 | False | Up |  | None | Non-Condensing | Two-Stage Modulating |  | 0.75 | Premium |  | 80000 | 63000 |  |  | 76000 | 323 | 80 | 78 | [8 empty] | Federally-Regulated Consumer Product | 10/10/2018 |  | 11/20/2018
Johnson Controls, Inc. | CHAMPION HEATING AND COOLING | TM8Y080C16MP11 | LPG | Induced Draft | True | False | 1 | False | Down |  | None | Non-Condensing | Two-Stage Modulating |  | 0.75 | Premium |  | 80000 | 63000 |  |  | 76000 | 323 | 80 | 78 | [8 empty] | Federally-Regulated Consumer Product | 10/10/2018 |  | 11/20/2018
Johnson Controls, Inc. | CHAMPION HEATING AND COOLING | TM8Y080C16MP11 | LPG | Induced Draft | True | False | 1 | False | Horizontal |  | None | Non-Condensing | Two-Stage Modulating |  | 0.75 | Premium |  | 80000 | 63000 |  |  | 76000 | 323 | 80 | 78 | [8 empty] | Federally-Regulated Consumer Product | 10/10/2018 |  | 11/20/2018
Johnson Controls, Inc. | CHAMPION HEATING AND COOLING | TM8Y080C16MP11 | LPG | Induced Draft | True | False | 1 | False | Up |  | None | Non-Condensing | Two-Stage Modulating |  | 0.75 | Premium |  | 80000 | 63000 |  |  | 76000 | 323 | 80 | 78 | [8 empty] | Federally-Regulated Consumer Product | 10/10/2018 |  | 11/20/2018
Johnson Controls, Inc. | CHAMPION HEATING AND COOLING | TG8S120C20MP11 | Natural Gas | Induced Draft | True | False | 1 | False | Down |  | None | Non-Condensing | Single-Stage |  | 1 | Standard |  | 120000 | 96000 |  |  | 115000 | 1197 | 80 | 78 | [8 empty] | Federally-Regulated Consumer Product | 10/10/2018 |  | 11/20/2018
Johnson Controls, Inc. | CHAMPION HEATING AND COOLING | TG8S120C20MP11 | Natural Gas | Induced Draft | True | False | 1 | False | Horizontal |  | None | Non-Condensing | Single-Stage |  | 1 | Standard |  | 120000 | 96000 |  |  | 115000 | 1197 | 80 | 78 | [8 empty] | Federally-Regulated Consumer Product | 10/10/2018 |  | 11/20/2018
Johnson Controls, Inc. | CHAMPION HEATING AND COOLING | TG8S120C20MP11 | Natural Gas | Induced Draft | True | False | 1 | False | Up |  | None | Non-Condensing | Single-Stage |  | 1 | Standard |  | 120000 | 96000 |  |  | 115000 | 1197 | 80 | 78 | [8 empty] | Federally-Regulated Consumer Product | 10/10/2018 |  | 11/20/2018
Johnson Controls, Inc. | CHAMPION HEATING AND COOLING | TG8S120C20MP11 | LPG | Induced Draft | True | False | 1 | False | Down |  | None | Non-Condensing | Single-Stage |  | 1 | Standard |  | 120000 | 96000 |  |  | 115000 | 1197 | 80 | 78 | [8 empty] | Federally-Regulated Consumer Product | 10/10/2018 |  | 11/20/2018
Johnson Controls, Inc. | CHAMPION HEATING AND COOLING | TG8S120C20MP11 | LPG | Induced Draft | True | False | 1 | False | Horizontal |  | None | Non-Condensing | Single-Stage |  | 1 | Standard |  | 120000 | 96000 |  |  | 115000 | 1197 | 80 | 78 | [8 empty] | Federally-Regulated Consumer Product | 10/10/2018 |  | 11/20/2018
Johnson Controls, Inc. | CHAMPION HEATING AND COOLING | TG8S120C20MP11 | LPG | Induced Draft | True | False | 1 | False | Up |  | None | Non-Condensing | Single-Stage |  | 1 | Standard |  | 120000 | 96000 |  |  | 115000 | 1197 | 80 | 78 | [8 empty] | Federally-Regulated Consumer Product | 10/10/2018 |  | 11/20/2018
Johnson Controls, Inc. | CHAMPION HEATING AND COOLING | TMLT100C20MP11 | Natural Gas | Induced Draft | True | False | 1 | False | Down |  | None | Non-Condensing | Two-Stage Modulating |  | 1 | Standard |  | 100000 | 80000 |  |  | 91000 | 962 | 80 | 78 | [8 empty] | Federally-Regulated Consumer Product | 10/10/2018 |  | 11/20/2018
Johnson Controls, Inc. | CHAMPION HEATING AND COOLING | TMLT100C20MP11 | Natural Gas | Induced Draft | True | False | 1 | False | Horizontal |  | None | Non-Condensing | Two-Stage Modulating |  | 1 | Standard |  | 100000 | 80000 |  |  | 91000 | 962 | 80 | 78 | [8 empty] | Federally-Regulated Consumer Product | 10/10/2018 |  | 11/20/2018
Johnson Controls, Inc. | CHAMPION HEATING AND COOLING | TMLT100C20MP11 | Natural Gas | Induced Draft | True | False | 1 | False | Up |  | None | Non-Condensing | Two-Stage Modulating |  | 1 | Standard |  | 100000 | 80000 |  |  | 91000 | 962 | 80 | 78 | [8 empty] | Federally-Regulated Consumer Product | 10/10/2018 |  | 11/20/2018
Johnson Controls, Inc. | CHAMPION HEATING AND COOLING | TMLT100C20MP11 | LPG | Induced Draft | True | False | 1 | False | Down |  | None | Non-Condensing | Two-Stage Modulating |  | 1 | Standard |  | 100000 | 80000 |  |  | 91000 | 962 | 80 | 78 | [8 empty] | Federally-Regulated Consumer Product | 10/10/2018 |  | 11/20/2018
Johnson Controls, Inc. | CHAMPION HEATING AND COOLING | TMLT100C20MP11 | LPG | Induced Draft | True | False | 1 | False | Horizontal |  | None | Non-Condensing | Two-Stage Modulating |  | 1 | Standard |  | 100000 | 80000 |  |  | 91000 | 962 | 80 | 78 | [8 empty] | Federally-Regulated Consumer Product | 10/10/2018 |  | 11/20/2018
Johnson Controls, Inc. | CHAMPION HEATING AND COOLING | TMLT100C20MP11 | LPG | Induced Draft | True | False | 1 | False | Up |  | None | Non-Condensing | Two-Stage Modulating |  | 1 | Standard |  | 100000 | 80000 |  |  | 91000 | 962 | 80 | 78 | [8 empty] | Federally-Regulated Consumer Product | 10/10/2018 |  | 11/20/2018
Johnson Controls, Inc. | CHAMPION HEATING AND COOLING | TPLC080B12MP12 | Natural Gas | Induced Draft | True | False | 1 | False | Down |  | None | Non-Condensing | Step Modulating |  | 0.5 | Premium |  | 80000 | 62000 |  |  | 77000 | 235 | 80 | 78 | [8 empty] | Federally-Regulated Consumer Product | 10/10/2018 |  | 11/20/2018
Johnson Controls, Inc. | CHAMPION HEATING AND COOLING | TPLC080B12MP12 | Natural Gas | Induced Draft | True | False | 1 | False | Horizontal |  | None | Non-Condensing | Step Modulating |  | 0.5 | Premium |  | 80000 | 62000 |  |  | 77000 | 235 | 80 | 78 | [8 empty] | Federally-Regulated Consumer Product | 10/10/2018 |  | 11/20/2018
Johnson Controls, Inc. | CHAMPION HEATING AND COOLING | TPLC080B12MP12 | Natural Gas | Induced Draft | True | False | 1 | False | Up |  | None | Non-Condensing | Step Modulating |  | 0.5 | Premium |  | 80000 | 62000 |  |  | 77000 | 235 | 80 | 78 | [8 empty] | Federally-Regulated Consumer Product | 10/10/2018 |  | 11/20/2018
Johnson Controls, Inc. | CHAMPION HEATING AND COOLING | TPLC080B12MP12 | LPG | Induced Draft | True | False | 1 | False | Down |  | None | Non-Condensing | Step Modulating |  | 0.5 | Premium |  | 80000 | 62000 |  |  | 77000 | 235 | 80 | 78 | [8 empty] | Federally-Regulated Consumer Product | 10/10/2018 |  | 11/20/2018
Johnson Controls, Inc. | CHAMPION HEATING AND COOLING | TPLC080B12MP12 | LPG | Induced Draft | True | False | 1 | False | Horizontal |  | None | Non-Condensing | Step Modulating |  | 0.5 | Premium |  | 80000 | 62000 |  |  | 77000 | 235 | 80 | 78 | [8 empty] | Federally-Regulated Consumer Product | 10/10/2018 |  | 11/20/2018
Johnson Controls, Inc. | CHAMPION HEATING AND COOLING | TPLC080B12MP12 | LPG | Induced Draft | True | False | 1 | False | Up |  | None | Non-Condensing | Step Modulating |  | 0.5 | Premium |  | 80000 | 62000 |  |  | 77000 | 235 | 80 | 78 | [8 empty] | Federally-Regulated Consumer Product | 10/10/2018 |  | 11/20/2018
Johnson Controls, Inc. | CHAMPION HEATING AND COOLING | TM9M060B12MP12 | Natural Gas | Induced Draft | True | False | 1 | False | Down |  | None | Condensing | Step Modulating |  | 0.5 | Standard |  | 60000 | 58000 |  |  | 46000 | 716 | 97 | 78 | [8 empty] | Federally-Regulated Consumer Product | 10/10/2018 |  | 11/20/2018
Johnson Controls, Inc. | CHAMPION HEATING AND COOLING | TM9M060B12MP12 | Natural Gas | Induced Draft | True | False | 1 | False | Horizontal |  | None | Condensing | Step Modulating |  | 0.5 | Standard |  | 60000 | 58000 |  |  | 46000 | 716 | 97 | 78 | [8 empty] | Federally-Regulated Consumer Product | 10/10/2018 |  | 11/20/2018
Johnson Controls, Inc. | CHAMPION HEATING AND COOLING | TM9M060B12MP12 | Natural Gas | Induced Draft | True | False | 1 | False | Up |  | None | Condensing | Step Modulating |  | 0.5 | Standard |  | 60000 | 58000 |  |  | 46000 | 716 | 97 | 78 | [8 empty] | Federally-Regulated Consumer Product | 10/10/2018 |  | 11/20/2018
Johnson Controls, Inc. | CHAMPION HEATING AND COOLING | TM9M060B12MP12 | LPG | Induced Draft | True | False | 1 | False | Down |  | None | Condensing | Step Modulating |  | 0.5 | Standard |  | 60000 | 58000 |  |  | 46000 | 716 | 97 | 78 | [8 empty] | Federally-Regulated Consumer Product | 10/10/2018 |  | 11/20/2018
Johnson Controls, Inc. | CHAMPION HEATING AND COOLING | TM9M060B12MP12 | LPG | Induced Draft | True | False | 1 | False | Horizontal |  | None | Condensing | Step Modulating |  | 0.5 | Standard |  | 60000 | 58000 |  |  | 46000 | 716 | 97 | 78 | [8 empty] | Federally-Regulated Consumer Product | 10/10/2018 |  | 11/20/2018
Johnson Controls, Inc. | CHAMPION HEATING AND COOLING | TM9M060B12MP12 | LPG | Induced Draft | True | False | 1 | False | Up |  | None | Condensing | Step Modulating |  | 0.5 | Standard |  | 60000 | 58000 |  |  | 46000 | 716 | 97 | 78 | [8 empty] | Federally-Regulated Consumer Product | 10/10/2018 |  | 11/20/2018
Johnson Controls, Inc. | CHAMPION HEATING AND COOLING | TG9S120D20MP11 | Natural Gas | Induced Draft | True | False | 1 | False | Down |  | None | Condensing | Single-Stage |  | 1 | Standard |  | 120000 | 116000 |  |  | 112000 | 1359 | 95.5 | 78 | [8 empty] | Federally-Regulated Consumer Product | 10/10/2018 |  | 11/20/2018
Johnson Controls, Inc. | CHAMPION HEATING AND COOLING | TG9S120D20MP11 | Natural Gas | Induced Draft | True | False | 1 | False | Horizontal |  | None | Condensing | Single-Stage |  | 1 | Standard |  | 120000 | 116000 |  |  | 112000 | 1359 | 95.5 | 78 | [8 empty] | Federally-Regulated Consumer Product | 10/10/2018 |  | 11/20/2018
Johnson Controls, Inc. | CHAMPION HEATING AND COOLING | TG9S120D20MP11 | Natural Gas | Induced Draft | True | False | 1 | False | Up |  | None | Condensing | Single-Stage |  | 1 | Standard |  | 120000 | 116000 |  |  | 112000 | 1359 | 95.5 | 78 | [8 empty] | Federally-Regulated Consumer Product | 10/10/2018 |  | 11/20/2018
Johnson Controls, Inc. | CHAMPION HEATING AND COOLING | TG9S120D20MP11 | LPG | Induced Draft | True | False | 1 | False | Down |  | None | Condensing | Single-Stage |  | 1 | Standard |  | 120000 | 116000 |  |  | 112000 | 1359 | 95.5 | 78 | [8 empty] | Federally-Regulated Consumer Product | 10/10/2018 |  | 11/20/2018
Johnson Controls, Inc. | CHAMPION HEATING AND COOLING | TG9S120D20MP11 | LPG | Induced Draft | True | False | 1 | False | Horizontal |  | None | Condensing | Single-Stage |  | 1 | Standard |  | 120000 | 116000 |  |  | 112000 | 1359 | 95.5 | 78 | [8 empty] | Federally-Regulated Consumer Product | 10/10/2018 |  | 11/20/2018
Johnson Controls, Inc. | CHAMPION HEATING AND COOLING | TG9S120D20MP11 | LPG | Induced Draft | True | False | 1 | False | Up |  | None | Condensing | Single-Stage |  | 1 | Standard |  | 120000 | 116000 |  |  | 112000 | 1359 | 95.5 | 78 | [8 empty] | Federally-Regulated Consumer Product | 10/10/2018 |  | 11/20/2018
Johnson Controls, Inc. | CHAMPION HEATING AND COOLING | TP9C080C16MP12 | Natural Gas | Induced Draft | True | False | 1 | False | Down |  | None | Condensing | Step Modulating |  | 0.75 | Premium |  | 80000 | 78000 |  |  | 80000 | 460 | 97.7 | 78 | [8 empty] | Federally-Regulated Consumer Product | 10/10/2018 |  | 11/20/2018
Johnson Controls, Inc. | CHAMPION HEATING AND COOLING | TP9C080C16MP12 | Natural Gas | Induced Draft | True | False | 1 | False | Horizontal |  | None | Condensing | Step Modulating |  | 0.75 | Premium |  | 80000 | 78000 |  |  | 80000 | 460 | 97.7 | 78 | [8 empty] | Federally-Regulated Consumer Product | 10/10/2018 |  | 11/20/2018
Johnson Controls, Inc. | CHAMPION HEATING AND COOLING | TP9C080C16MP12 | Natural Gas | Induced Draft | True | False | 1 | False | Up |  | None | Condensing | Step Modulating |  | 0.75 | Premium |  | 80000 | 78000 |  |  | 80000 | 460 | 97.7 | 78 | [8 empty] | Federally-Regulated Consumer Product | 10/10/2018 |  | 11/20/2018
Johnson Controls, Inc. | CHAMPION HEATING AND COOLING | TP9C080C16MP12 | LPG | Induced Draft | True | False | 1 | False | Down |  | None | Condensing | Step Modulating |  | 0.75 | Premium |  | 80000 | 78000 |  |  | 80000 | 460 | 97.7 | 78 | [8 empty] | Federally-Regulated Consumer Product | 10/10/2018 |  | 11/20/2018
Johnson Controls, Inc. | CHAMPION HEATING AND COOLING | TP9C080C16MP12 | LPG | Induced Draft | True | False | 1 | False | Horizontal |  | None | Condensing | Step Modulating |  | 0.75 | Premium |  | 80000 | 78000 |  |  | 80000 | 460 | 97.7 | 78 | [8 empty] | Federally-Regulated Consumer Product | 10/10/2018 |  | 11/20/2018
Johnson Controls, Inc. | CHAMPION HEATING AND COOLING | TP9C080C16MP12 | LPG | Induced Draft | True | False | 1 | False | Up |  | None | Condensing | Step Modulating |  | 0.75 | Premium |  | 80000 | 78000 |  |  | 80000 | 460 | 97.7 | 78 | [8 empty] | Federally-Regulated Consumer Product | 10/10/2018 |  | 11/20/2018
Johnson Controls, Inc. | CHAMPION HEATING AND COOLING | TGLS040A08MP11 | Natural Gas | Induced Draft | True | False | 1 | False | Down |  | None | Non-Condensing | Single-Stage |  | 0.2 | Standard |  | 40000 | 32000 |  |  | 38000 | 473 | 80 | 78 | [8 empty] | Federally-Regulated Consumer Product | 10/10/2018 |  | 11/20/2018
Johnson Controls, Inc. | CHAMPION HEATING AND COOLING | TGLS040A08MP11 | Natural Gas | Induced Draft | True | False | 1 | False | Horizontal |  | None | Non-Condensing | Single-Stage |  | 0.2 | Standard |  | 40000 | 32000 |  |  | 38000 | 473 | 80 | 78 | [8 empty] | Federally-Regulated Consumer Product | 10/10/2018 |  | 11/20/2018
Johnson Controls, Inc. | CHAMPION HEATING AND COOLING | TGLS040A08MP11 | Natural Gas | Induced Draft | True | False | 1 | False | Up |  | None | Non-Condensing | Single-Stage |  | 0.2 | Standard |  | 40000 | 32000 |  |  | 38000 | 473 | 80 | 78 | [8 empty] | Federally-Regulated Consumer Product | 10/10/2018 |  | 11/20/2018
Johnson Controls, Inc. | CHAMPION HEATING AND COOLING | TGLS040A08MP11 | LPG | Induced Draft | True | False | 1 | False | Down |  | None | Non-Condensing | Single-Stage |  | 0.2 | Standard |  | 40000 | 32000 |  |  | 38000 | 473 | 80 | 78 | [8 empty] | Federally-Regulated Consumer Product | 10/10/2018 |  | 11/20/2018
Johnson Controls, Inc. | CHAMPION HEATING AND COOLING | TGLS040A08MP11 | LPG | Induced Draft | True | False | 1 | False | Horizontal |  | None | Non-Condensing | Single-Stage |  | 0.2 | Standard |  | 40000 | 32000 |  |  | 38000 | 473 | 80 | 78 | [8 empty] | Federally-Regulated Consumer Product | 10/10/2018 |  | 11/20/2018
Johnson Controls, Inc. | CHAMPION HEATING AND COOLING | TGLS040A08MP11 | LPG | Induced Draft | True | False | 1 | False | Up |  | None | Non-Condensing | Single-Stage |  | 0.2 | Standard |  | 40000 | 32000 |  |  | 38000 | 473 | 80 | 78 | [8 empty] | Federally-Regulated Consumer Product | 10/10/2018 |  | 11/20/2018
Johnson Controls, Inc. | CHAMPION HEATING AND COOLING | TM9V120D20MP11 | Natural Gas | Induced Draft | True | False | 1 | False | Down |  | None | Condensing | Two-Stage Modulating |  | 1 | Premium |  | 120000 | 115000 |  |  | 109000 | 407 | 96 | 78 | [8 empty] | Federally-Regulated Consumer Product | 11/20/2018 |  | 11/20/2018
Johnson Controls, Inc. | CHAMPION HEATING AND COOLING | TM9V120D20MP11 | Natural Gas | Induced Draft | True | False | 1 | False | Horizontal |  | None | Condensing | Two-Stage Modulating |  | 1 | Premium |  | 120000 | 115000 |  |  | 109000 | 407 | 96 | 78 | [8 empty] | Federally-Regulated Consumer Product | 11/20/2018 |  | 11/20/2018
Johnson Controls, Inc. | CHAMPION HEATING AND COOLING | TM9V120D20MP11 | Natural Gas | Induced Draft | True | False | 1 | False | Up |  | None | Condensing | Two-Stage Modulating |  | 1 | Premium |  | 120000 | 115000 |  |  | 109000 | 407 | 96 | 78 | [8 empty] | Federally-Regulated Consumer Product | 11/20/2018 |  | 11/20/2018
Johnson Controls, Inc. | CHAMPION HEATING AND COOLING | TM9V120D20MP11 | LPG | Induced Draft | True | False | 1 | False | Down |  | None | Condensing | Two-Stage Modulating |  | 1 | Premium |  | 120000 | 115000 |  |  | 109000 | 407 | 96 | 78 | [8 empty] | Federally-Regulated Consumer Product | 11/20/2018 |  | 11/20/2018
Johnson Controls, Inc. | CHAMPION HEATING AND COOLING | TM9V120D20MP11 | LPG | Induced Draft | True | False | 1 | False | Horizontal |  | None | Condensing | Two-Stage Modulating |  | 1 | Premium |  | 120000 | 115000 |  |  | 109000 | 407 | 96 | 78 | [8 empty] | Federally-Regulated Consumer Product | 11/20/2018 |  | 11/20/2018
Johnson Controls, Inc. | CHAMPION HEATING AND COOLING | TM9V120D20MP11 | LPG | Induced Draft | True | False | 1 | False | Up |  | None | Condensing | Two-Stage Modulating |  | 1 | Premium |  | 120000 | 115000 |  |  | 109000 | 407 | 96 | 78 | [8 empty] | Federally-Regulated Consumer Product | 11/20/2018 |  | 11/20/2018
Johnson Controls, Inc. | CHAMPION HEATING AND COOLING | TM9E080C16MP11 | Natural Gas | Induced Draft | True | False | 1 | False | Down |  | None | Condensing | Single-Stage |  | 0.5 | Premium |  | 80000 | 77000 |  |  | 82000 | 429 | 95 | 78 | [8 empty] | Federally-Regulated Consumer Product | 10/10/2018 |  | 11/20/2018
Johnson Controls, Inc. | CHAMPION HEATING AND COOLING | TM9E080C16MP11 | Natural Gas | Induced Draft | True | False | 1 | False | Horizontal |  | None | Condensing | Single-Stage |  | 0.5 | Premium |  | 80000 | 77000 |  |  | 82000 | 429 | 95 | 78 | [8 empty] | Federally-Regulated Consumer Product | 10/10/2018 |  | 11/20/2018
Johnson Controls, Inc. | CHAMPION HEATING AND COOLING | TM9E080C16MP11 | Natural Gas | Induced Draft | True | False | 1 | False | Up |  | None | Condensing | Single-Stage |  | 0.5 | Premium |  | 80000 | 77000 |  |  | 82000 | 429 | 95 | 78 | [8 empty] | Federally-Regulated Consumer Product | 10/10/2018 |  | 11/20/2018
Johnson Controls, Inc. | CHAMPION HEATING AND COOLING | TM9E080C16MP11 | LPG | Induced Draft | True | False | 1 | False | Down |  | None | Condensing | Single-Stage |  | 0.5 | Premium |  | 80000 | 77000 |  |  | 82000 | 429 | 95 | 78 | [8 empty] | Federally-Regulated Consumer Product | 10/10/2018 |  | 11/20/2018
Johnson Controls, Inc. | CHAMPION HEATING AND COOLING | TM9E080C16MP11 | LPG | Induced Draft | True | False | 1 | False | Horizontal |  | None | Condensing | Single-Stage |  | 0.5 | Premium |  | 80000 | 77000 |  |  | 82000 | 429 | 95 | 78 | [8 empty] | Federally-Regulated Consumer Product | 10/10/2018 |  | 11/20/2018
Johnson Controls, Inc. | CHAMPION HEATING AND COOLING | TM9E080C16MP11 | LPG | Induced Draft | True | False | 1 | False | Up |  | None | Condensing | Single-Stage |  | 0.5 | Premium |  | 80000 | 77000 |  |  | 82000 | 429 | 95 | 78 | [8 empty] | Federally-Regulated Consumer Product | 10/10/2018 |  | 11/20/2018
Johnson Controls, Inc. | CHAMPION HEATING AND COOLING | TM8X100C16MP11 | Natural Gas | Induced Draft | True | False | 1 | False | Down |  | None | Non-Condensing | Single-Stage |  | 0.5 | Premium |  | 100000 | 80000 |  |  | 98000 | 431 | 80 | 78 | [8 empty] | Federally-Regulated Consumer Product | 10/10/2018 |  | 11/20/2018
Johnson Controls, Inc. | CHAMPION HEATING AND COOLING | TM8X100C16MP11 | Natural Gas | Induced Draft | True | False | 1 | False | Horizontal |  | None | Non-Condensing | Single-Stage |  | 0.5 | Premium |  | 100000 | 80000 |  |  | 98000 | 431 | 80 | 78 | [8 empty] | Federally-Regulated Consumer Product | 10/10/2018 |  | 11/20/2018
Johnson Controls, Inc. | CHAMPION HEATING AND COOLING | TM8X100C16MP11 | Natural Gas | Induced Draft | True | False | 1 | False | Up |  | None | Non-Condensing | Single-Stage |  | 0.5 | Premium |  | 100000 | 80000 |  |  | 98000 | 431 | 80 | 78 | [8 empty] | Federally-Regulated Consumer Product | 10/10/2018 |  | 11/20/2018
Johnson Controls, Inc. | CHAMPION HEATING AND COOLING | TM8X100C16MP11 | LPG | Induced Draft | True | False | 1 | False | Down |  | None | Non-Condensing | Single-Stage |  | 0.5 | Premium |  | 100000 | 80000 |  |  | 98000 | 431 | 80 | 78 | [8 empty] | Federally-Regulated Consumer Product | 10/10/2018 |  | 11/20/2018
Johnson Controls, Inc. | CHAMPION HEATING AND COOLING | TM8X100C16MP11 | LPG | Induced Draft | True | False | 1 | False | Horizontal |  | None | Non-Condensing | Single-Stage |  | 0.5 | Premium |  | 100000 | 80000 |  |  | 98000 | 431 | 80 | 78 | [8 empty] | Federally-Regulated Consumer Product | 10/10/2018 |  | 11/20/2018
Johnson Controls, Inc. | CHAMPION HEATING AND COOLING | TM8X100C16MP11 | LPG | Induced Draft | True | False | 1 | False | Up |  | None | Non-Condensing | Single-Stage |  | 0.5 | Premium |  | 100000 | 80000 |  |  | 98000 | 431 | 80 | 78 | [8 empty] | Federally-Regulated Consumer Product | 10/10/2018 |  | 11/20/2018
Johnson Controls, Inc. | CHAMPION HEATING AND COOLING | TP9C120D20MP12 | Natural Gas | Induced Draft | True | False | 1 | False | Down |  | None | Condensing | Step Modulating |  | 1 | Premium |  | 120000 | 116000 |  |  | 112000 | 597 | 98 | 78 | [8 empty] | Federally-Regulated Consumer Product | 10/10/2018 |  | 11/20/2018
Johnson Controls, Inc. | CHAMPION HEATING AND COOLING | TP9C120D20MP12 | Natural Gas | Induced Draft | True | False | 1 | False | Horizontal |  | None | Condensing | Step Modulating |  | 1 | Premium |  | 120000 | 116000 |  |  | 112000 | 597 | 98 | 78 | [8 empty] | Federally-Regulated Consumer Product | 10/10/2018 |  | 11/20/2018
Johnson Controls, Inc. | CHAMPION HEATING AND COOLING | TP9C120D20MP12 | Natural Gas | Induced Draft | True | False | 1 | False | Up |  | None | Condensing | Step Modulating |  | 1 | Premium |  | 120000 | 116000 |  |  | 112000 | 597 | 98 | 78 | [8 empty] | Federally-Regulated Consumer Product | 10/10/2018 |  | 11/20/2018
Johnson Controls, Inc. | CHAMPION HEATING AND COOLING | TP9C120D20MP12 | LPG | Induced Draft | True | False | 1 | False | Down |  | None | Condensing | Step Modulating |  | 1 | Premium |  | 120000 | 116000 |  |  | 112000 | 597 | 98 | 78 | [8 empty] | Federally-Regulated Consumer Product | 10/10/2018 |  | 11/20/2018
Johnson Controls, Inc. | CHAMPION HEATING AND COOLING | TP9C120D20MP12 | LPG | Induced Draft | True | False | 1 | False | Horizontal |  | None | Condensing | Step Modulating |  | 1 | Premium |  | 120000 | 116000 |  |  | 112000 | 597 | 98 | 78 | [8 empty] | Federally-Regulated Consumer Product | 10/10/2018 |  | 11/20/2018
Johnson Controls, Inc. | CHAMPION HEATING AND COOLING | TP9C120D20MP12 | LPG | Induced Draft | True | False | 1 | False | Up |  | None | Condensing | Step Modulating |  | 1 | Premium |  | 120000 | 116000 |  |  | 112000 | 597 | 98 | 78 | [8 empty] | Federally-Regulated Consumer Product | 10/10/2018 |  | 11/20/2018
Johnson Controls, Inc. | CHAMPION HEATING AND COOLING | TM9E120D20MP11 | Natural Gas | Induced Draft | True | False | 1 | False | Down |  | None | Condensing | Single-Stage |  | 0.75 | Premium |  | 120000 | 114000 |  |  | 115000 | 624 | 95 | 78 | [8 empty] | Federally-Regulated Consumer Product | 10/10/2018 |  | 11/20/2018
Johnson Controls, Inc. | CHAMPION HEATING AND COOLING | TM9E120D20MP11 | Natural Gas | Induced Draft | True | False | 1 | False | Horizontal |  | None | Condensing | Single-Stage |  | 0.75 | Premium |  | 120000 | 114000 |  |  | 115000 | 624 | 95 | 78 | [8 empty] | Federally-Regulated Consumer Product | 10/10/2018 |  | 11/20/2018
Johnson Controls, Inc. | CHAMPION HEATING AND COOLING | TM9E120D20MP11 | Natural Gas | Induced Draft | True | False | 1 | False | Up |  | None | Condensing | Single-Stage |  | 0.75 | Premium |  | 120000 | 114000 |  |  | 115000 | 624 | 95 | 78 | [8 empty] | Federally-Regulated Consumer Product | 10/10/2018 |  | 11/20/2018
Johnson Controls, Inc. | CHAMPION HEATING AND COOLING | TM9E120D20MP11 | LPG | Induced Draft | True | False | 1 | False | Down |  | None | Condensing | Single-Stage |  | 0.75 | Premium |  | 120000 | 114000 |  |  | 115000 | 624 | 95 | 78 | [8 empty] | Federally-Regulated Consumer Product | 10/10/2018 |  | 11/20/2018
Johnson Controls, Inc. | CHAMPION HEATING AND COOLING | TM9E120D20MP11 | LPG | Induced Draft | True | False | 1 | False | Horizontal |  | None | Condensing | Single-Stage |  | 0.75 | Premium |  | 120000 | 114000 |  |  | 115000 | 624 | 95 | 78 | [8 empty] | Federally-Regulated Consumer Product | 10/10/2018 |  | 11/20/2018
Johnson Controls, Inc. | CHAMPION HEATING AND COOLING | TM9E120D20MP11 | LPG | Induced Draft | True | False | 1 | False | Up |  | None | Condensing | Single-Stage |  | 0.75 | Premium |  | 120000 | 114000 |  |  | 115000 | 624 | 95 | 78 | [8 empty] | Federally-Regulated Consumer Product | 10/10/2018 |  | 11/20/2018
Johnson Controls, Inc. | CHAMPION HEATING AND COOLING | TM8V100C20MP11 | Natural Gas | Induced Draft | True | False | 1 | False | Down |  | None | Non-Condensing | Two-Stage Modulating |  | 1 | Premium |  | 100000 | 80000 |  |  | 95000 | 380 | 80 | 78 | [8 empty] | Federally-Regulated Consumer Product | 10/10/2018 |  | 11/20/2018
Johnson Controls, Inc. | CHAMPION HEATING AND COOLING | TM8V100C20MP11 | Natural Gas | Induced Draft | True | False | 1 | False | Horizontal |  | None | Non-Condensing | Two-Stage Modulating |  | 1 | Premium |  | 100000 | 80000 |  |  | 95000 | 380 | 80 | 78 | [8 empty] | Federally-Regulated Consumer Product | 10/10/2018 |  | 11/20/2018
Johnson Controls, Inc. | CHAMPION HEATING AND COOLING | TM8V100C20MP11 | Natural Gas | Induced Draft | True | False | 1 | False | Up |  | None | Non-Condensing | Two-Stage Modulating |  | 1 | Premium |  | 100000 | 80000 |  |  | 95000 | 380 | 80 | 78 | [8 empty] | Federally-Regulated Consumer Product | 10/10/2018 |  | 11/20/2018
Johnson Controls, Inc. | CHAMPION HEATING AND COOLING | TM8V100C20MP11 | LPG | Induced Draft | True | False | 1 | False | Down |  | None | Non-Condensing | Two-Stage Modulating |  | 1 | Premium |  | 100000 | 80000 |  |  | 95000 | 380 | 80 | 78 | [8 empty] | Federally-Regulated Consumer Product | 10/10/2018 |  | 11/20/2018
Johnson Controls, Inc. | CHAMPION HEATING AND COOLING | TM8V100C20MP11 | LPG | Induced Draft | True | False | 1 | False | Horizontal |  | None | Non-Condensing | Two-Stage Modulating |  | 1 | Premium |  | 100000 | 80000 |  |  | 95000 | 380 | 80 | 78 | [8 empty] | Federally-Regulated Consumer Product | 10/10/2018 |  | 11/20/2018
Johnson Controls, Inc. | CHAMPION HEATING AND COOLING | TM8V100C20MP11 | LPG | Induced Draft | True | False | 1 | False | Up |  | None | Non-Condensing | Two-Stage Modulating |  | 1 | Premium |  | 100000 | 80000 |  |  | 95000 | 380 | 80 | 78 | [8 empty] | Federally-Regulated Consumer Product | 10/10/2018 |  | 11/20/2018
Johnson Controls, Inc. | CHAMPION HEATING AND COOLING | TG9S080C22MP11 | Natural Gas | Induced Draft | True | False | 1 | False | Down |  | None | Condensing | Single-Stage |  | 1 | Standard |  | 80000 | 78000 |  |  | 80000 | 1006 | 95.5 | 78 | [8 empty] | Federally-Regulated Consumer Product | 10/10/2018 |  | 11/20/2018
Johnson Controls, Inc. | CHAMPION HEATING AND COOLING | TG9S080C22MP11 | Natural Gas | Induced Draft | True | False | 1 | False | Horizontal |  | None | Condensing | Single-Stage |  | 1 | Standard |  | 80000 | 78000 |  |  | 80000 | 1006 | 95.5 | 78 | [8 empty] | Federally-Regulated Consumer Product | 10/10/2018 |  | 11/20/2018
Johnson Controls, Inc. | CHAMPION HEATING AND COOLING | TG9S080C22MP11 | Natural Gas | Induced Draft | True | False | 1 | False | Up |  | None | Condensing | Single-Stage |  | 1 | Standard |  | 80000 | 78000 |  |  | 80000 | 1006 | 95.5 | 78 | [8 empty] | Federally-Regulated Consumer Product | 10/10/2018 |  | 11/20/2018
Johnson Controls, Inc. | CHAMPION HEATING AND COOLING | TG9S080C22MP11 | LPG | Induced Draft | True | False | 1 | False | Down |  | None | Condensing | Single-Stage |  | 1 | Standard |  | 80000 | 78000 |  |  | 80000 | 1006 | 95.5 | 78 | [8 empty] | Federally-Regulated Consumer Product | 10/10/2018 |  | 11/20/2018
Johnson Controls, Inc. | CHAMPION HEATING AND COOLING | TG9S080C22MP11 | LPG | Induced Draft | True | False | 1 | False | Horizontal |  | None | Condensing | Single-Stage |  | 1 | Standard |  | 80000 | 78000 |  |  | 80000 | 1006 | 95.5 | 78 | [8 empty] | Federally-Regulated Consumer Product | 10/10/2018 |  | 11/20/2018
Johnson Controls, Inc. | CHAMPION HEATING AND COOLING | TG9S080C22MP11 | LPG | Induced Draft | True | False | 1 | False | Up |  | None | Condensing | Single-Stage |  | 1 | Standard |  | 80000 | 78000 |  |  | 80000 | 1006 | 95.5 | 78 | [8 empty] | Federally-Regulated Consumer Product | 10/10/2018 |  | 11/20/2018
Johnson Controls, Inc. | CHAMPION HEATING AND COOLING | TM8Y060A12MP11 | Natural Gas | Induced Draft | True | False | 1 | False | Down |  | None | Non-Condensing | Two-Stage Modulating |  | 0.5 | Premium |  | 60000 | 47000 |  |  | 57000 | 259 | 80 | 78 | [8 empty] | Federally-Regulated Consumer Product | 10/10/2018 |  | 11/20/2018
Johnson Controls, Inc. | CHAMPION HEATING AND COOLING | TM8Y060A12MP11 | Natural Gas | Induced Draft | True | False | 1 | False | Horizontal |  | None | Non-Condensing | Two-Stage Modulating |  | 0.5 | Premium |  | 60000 | 47000 |  |  | 57000 | 259 | 80 | 78 | [8 empty] | Federally-Regulated Consumer Product | 10/10/2018 |  | 11/20/2018
Johnson Controls, Inc. | CHAMPION HEATING AND COOLING | TM8Y060A12MP11 | Natural Gas | Induced Draft | True | False | 1 | False | Up |  | None | Non-Condensing | Two-Stage Modulating |  | 0.5 | Premium |  | 60000 | 47000 |  |  | 57000 | 259 | 80 | 78 | [8 empty] | Federally-Regulated Consumer Product | 10/10/2018 |  | 11/20/2018
Johnson Controls, Inc. | CHAMPION HEATING AND COOLING | TM8Y060A12MP11 | LPG | Induced Draft | True | False | 1 | False | Down |  | None | Non-Condensing | Two-Stage Modulating |  | 0.5 | Premium |  | 60000 | 47000 |  |  | 57000 | 259 | 80 | 78 | [8 empty] | Federally-Regulated Consumer Product | 10/10/2018 |  | 11/20/2018
Johnson Controls, Inc. | CHAMPION HEATING AND COOLING | TM8Y060A12MP11 | LPG | Induced Draft | True | False | 1 | False | Horizontal |  | None | Non-Condensing | Two-Stage Modulating |  | 0.5 | Premium |  | 60000 | 47000 |  |  | 57000 | 259 | 80 | 78 | [8 empty] | Federally-Regulated Consumer Product | 10/10/2018 |  | 11/20/2018
Johnson Controls, Inc. | CHAMPION HEATING AND COOLING | TM8Y060A12MP11 | LPG | Induced Draft | True | False | 1 | False | Up |  | None | Non-Condensing | Two-Stage Modulating |  | 0.5 | Premium |  | 60000 | 47000 |  |  | 57000 | 259 | 80 | 78 | [8 empty] | Federally-Regulated Consumer Product | 10/10/2018 |  | 11/20/2018
Johnson Controls, Inc. | CHAMPION HEATING AND COOLING | TM8Y100C16MP11 | Natural Gas | Induced Draft | True | False | 1 | False | Down |  | None | Non-Condensing | Two-Stage Modulating |  | 0.75 | Premium |  | 100000 | 80000 |  |  | 94000 | 368 | 80 | 78 | [8 empty] | Federally-Regulated Consumer Product | 10/10/2018 |  | 11/20/2018
Johnson Controls, Inc. | CHAMPION HEATING AND COOLING | TM8Y100C16MP11 | Natural Gas | Induced Draft | True | False | 1 | False | Horizontal |  | None | Non-Condensing | Two-Stage Modulating |  | 0.75 | Premium |  | 100000 | 80000 |  |  | 94000 | 368 | 80 | 78 | [8 empty] | Federally-Regulated Consumer Product | 10/10/2018 |  | 11/20/2018
Johnson Controls, Inc. | CHAMPION HEATING AND COOLING | TM8Y100C16MP11 | Natural Gas | Induced Draft | True | False | 1 | False | Up |  | None | Non-Condensing | Two-Stage Modulating |  | 0.75 | Premium |  | 100000 | 80000 |  |  | 94000 | 368 | 80 | 78 | [8 empty] | Federally-Regulated Consumer Product | 10/10/2018 |  | 11/20/2018
Johnson Controls, Inc. | CHAMPION HEATING AND COOLING | TM8Y100C16MP11 | LPG | Induced Draft | True | False | 1 | False | Down |  | None | Non-Condensing | Two-Stage Modulating |  | 0.75 | Premium |  | 100000 | 80000 |  |  | 94000 | 368 | 80 | 78 | [8 empty] | Federally-Regulated Consumer Product | 10/10/2018 |  | 11/20/2018
Johnson Controls, Inc. | CHAMPION HEATING AND COOLING | TM8Y100C16MP11 | LPG | Induced Draft | True | False | 1 | False | Horizontal |  | None | Non-Condensing | Two-Stage Modulating |  | 0.75 | Premium |  | 100000 | 80000 |  |  | 94000 | 368 | 80 | 78 | [8 empty] | Federally-Regulated Consumer Product | 10/10/2018 |  | 11/20/2018
Johnson Controls, Inc. | CHAMPION HEATING AND COOLING | TM8Y100C16MP11 | LPG | Induced Draft | True | False | 1 | False | Up |  | None | Non-Condensing | Two-Stage Modulating |  | 0.75 | Premium |  | 100000 | 80000 |  |  | 94000 | 368 | 80 | 78 | [8 empty] | Federally-Regulated Consumer Product | 10/10/2018 |  | 11/20/2018
Johnson Controls, Inc. | CHAMPION HEATING AND COOLING | TG8S040A08MP11 | Natural Gas | Induced Draft | True | False | 1 | False | Down |  | None | Non-Condensing | Single-Stage |  | 0.2 | Standard |  | 40000 | 32000 |  |  | 38000 | 473 | 80 | 78 | [8 empty] | Federally-Regulated Consumer Product | 10/10/2018 |  | 11/20/2018
Johnson Controls, Inc. | CHAMPION HEATING AND COOLING | TG8S040A08MP11 | Natural Gas | Induced Draft | True | False | 1 | False | Horizontal |  | None | Non-Condensing | Single-Stage |  | 0.2 | Standard |  | 40000 | 32000 |  |  | 38000 | 473 | 80 | 78 | [8 empty] | Federally-Regulated Consumer Product | 10/10/2018 |  | 11/20/2018
Johnson Controls, Inc. | CHAMPION HEATING AND COOLING | TG8S040A08MP11 | Natural Gas | Induced Draft | True | False | 1 | False | Up |  | None | Non-Condensing | Single-Stage |  | 0.2 | Standard |  | 40000 | 32000 |  |  | 38000 | 473 | 80 | 78 | [8 empty] | Federally-Regulated Consumer Product | 10/10/2018 |  | 11/20/2018
Johnson Controls, Inc. | CHAMPION HEATING AND COOLING | TG8S040A08MP11 | LPG | Induced Draft | True | False | 1 | False | Down |  | None | Non-Condensing | Single-Stage |  | 0.2 | Standard |  | 40000 | 32000 |  |  | 38000 | 473 | 80 | 78 | [8 empty] | Federally-Regulated Consumer Product | 10/10/2018 |  | 11/20/2018
Johnson Controls, Inc. | CHAMPION HEATING AND COOLING | TG8S040A08MP11 | LPG | Induced Draft | True | False | 1 | False | Horizontal |  | None | Non-Condensing | Single-Stage |  | 0.2 | Standard |  | 40000 | 32000 |  |  | 38000 | 473 | 80 | 78 | [8 empty] | Federally-Regulated Consumer Product | 10/10/2018 |  | 11/20/2018
Johnson Controls, Inc. | CHAMPION HEATING AND COOLING | TG8S040A08MP11 | LPG | Induced Draft | True | False | 1 | False | Up |  | None | Non-Condensing | Single-Stage |  | 0.2 | Standard |  | 40000 | 32000 |  |  | 38000 | 473 | 80 | 78 | [8 empty] | Federally-Regulated Consumer Product | 10/10/2018 |  | 11/20/2018
Johnson Controls, Inc. | CHAMPION HEATING AND COOLING | TM9V100C20MP12 | Natural Gas | Induced Draft | True | False | 1 | False | Down |  | None | Condensing | Two-Stage Modulating |  | 1 | Premium |  | 100000 | 96000 |  |  | 94000 | 386 | 96 | 78 | [8 empty] | Federally-Regulated Consumer Product | 10/10/2018 |  | 11/20/2018
Johnson Controls, Inc. | CHAMPION HEATING AND COOLING | TM9V100C20MP12 | Natural Gas | Induced Draft | True | False | 1 | False | Horizontal |  | None | Condensing | Two-Stage Modulating |  | 1 | Premium |  | 100000 | 96000 |  |  | 94000 | 386 | 96 | 78 | [8 empty] | Federally-Regulated Consumer Product | 10/10/2018 |  | 11/20/2018
Johnson Controls, Inc. | CHAMPION HEATING AND COOLING | TM9V100C20MP12 | Natural Gas | Induced Draft | True | False | 1 | False | Up |  | None | Condensing | Two-Stage Modulating |  | 1 | Premium |  | 100000 | 96000 |  |  | 94000 | 386 | 96 | 78 | [8 empty] | Federally-Regulated Consumer Product | 10/10/2018 |  | 11/20/2018
Johnson Controls, Inc. | CHAMPION HEATING AND COOLING | TM9V100C20MP12 | LPG | Induced Draft | True | False | 1 | False | Down |  | None | Condensing | Two-Stage Modulating |  | 1 | Premium |  | 100000 | 96000 |  |  | 94000 | 386 | 96 | 78 | [8 empty] | Federally-Regulated Consumer Product | 10/10/2018 |  | 11/20/2018
Johnson Controls, Inc. | CHAMPION HEATING AND COOLING | TM9V100C20MP12 | LPG | Induced Draft | True | False | 1 | False | Horizontal |  | None | Condensing | Two-Stage Modulating |  | 1 | Premium |  | 100000 | 96000 |  |  | 94000 | 386 | 96 | 78 | [8 empty] | Federally-Regulated Consumer Product | 10/10/2018 |  | 11/20/2018
Johnson Controls, Inc. | CHAMPION HEATING AND COOLING | TM9V100C20MP12 | LPG | Induced Draft | True | False | 1 | False | Up |  | None | Condensing | Two-Stage Modulating |  | 1 | Premium |  | 100000 | 96000 |  |  | 94000 | 386 | 96 | 78 | [8 empty] | Federally-Regulated Consumer Product | 10/10/2018 |  | 11/20/2018
Johnson Controls, Inc. | CHAMPION HEATING AND COOLING | TP9C100C16MP13 | Natural Gas | Induced Draft | True | False | 1 | False | Down |  | None | Condensing | Step Modulating |  | 0.75 | Premium |  | 100000 | 97000 |  |  | 96000 | 536 | 97.7 | 78 | [8 empty] | Federally-Regulated Consumer Product | 10/10/2018 |  | 11/20/2018
Johnson Controls, Inc. | CHAMPION HEATING AND COOLING | TP9C100C16MP13 | Natural Gas | Induced Draft | True | False | 1 | False | Horizontal |  | None | Condensing | Step Modulating |  | 0.75 | Premium |  | 100000 | 97000 |  |  | 96000 | 536 | 97.7 | 78 | [8 empty] | Federally-Regulated Consumer Product | 10/10/2018 |  | 11/20/2018
Johnson Controls, Inc. | CHAMPION HEATING AND COOLING | TP9C100C16MP13 | Natural Gas | Induced Draft | True | False | 1 | False | Up |  | None | Condensing | Step Modulating |  | 0.75 | Premium |  | 100000 | 97000 |  |  | 96000 | 536 | 97.7 | 78 | [8 empty] | Federally-Regulated Consumer Product | 10/10/2018 |  | 11/20/2018
Johnson Controls, Inc. | CHAMPION HEATING AND COOLING | TP9C100C16MP13 | LPG | Induced Draft | True | False | 1 | False | Down |  | None | Condensing | Step Modulating |  | 0.75 | Premium |  | 100000 | 97000 |  |  | 96000 | 536 | 97.7 | 78 | [8 empty] | Federally-Regulated Consumer Product | 10/10/2018 |  | 11/20/2018
Johnson Controls, Inc. | CHAMPION HEATING AND COOLING | TP9C100C16MP13 | LPG | Induced Draft | True | False | 1 | False | Horizontal |  | None | Condensing | Step Modulating |  | 0.75 | Premium |  | 100000 | 97000 |  |  | 96000 | 536 | 97.7 | 78 | [8 empty] | Federally-Regulated Consumer Product | 10/10/2018 |  | 11/20/2018
Johnson Controls, Inc. | CHAMPION HEATING AND COOLING | TP9C100C16MP13 | LPG | Induced Draft | True | False | 1 | False | Up |  | None | Condensing | Step Modulating |  | 0.75 | Premium |  | 100000 | 97000 |  |  | 96000 | 536 | 97.7 | 78 | [8 empty] | Federally-Regulated Consumer Product | 10/10/2018 |  | 11/20/2018
Johnson Controls, Inc. | CHAMPION HEATING AND COOLING | TM9Y040A10MP11 | Natural Gas | Induced Draft | True | False | 1 | False | Down |  | None | Condensing | Two-Stage Modulating |  | 0.5 | Premium |  | 40000 | 38000 |  |  | 30000 | 180 | 96 | 78 | [8 empty] | Federally-Regulated Consumer Product | 11/20/2018 |  | 11/20/2018
Johnson Controls, Inc. | CHAMPION HEATING AND COOLING | TM9Y040A10MP11 | Natural Gas | Induced Draft | True | False | 1 | False | Horizontal |  | None | Condensing | Two-Stage Modulating |  | 0.5 | Premium |  | 40000 | 38000 |  |  | 30000 | 180 | 96 | 78 | [8 empty] | Federally-Regulated Consumer Product | 11/20/2018 |  | 11/20/2018
Johnson Controls, Inc. | CHAMPION HEATING AND COOLING | TM9Y040A10MP11 | Natural Gas | Induced Draft | True | False | 1 | False | Up |  | None | Condensing | Two-Stage Modulating |  | 0.5 | Premium |  | 40000 | 38000 |  |  | 30000 | 180 | 96 | 78 | [8 empty] | Federally-Regulated Consumer Product | 11/20/2018 |  | 11/20/2018
Johnson Controls, Inc. | CHAMPION HEATING AND COOLING | TM9Y040A10MP11 | LPG | Induced Draft | True | False | 1 | False | Down |  | None | Condensing | Two-Stage Modulating |  | 0.5 | Premium |  | 40000 | 38000 |  |  | 30000 | 180 | 96 | 78 | [8 empty] | Federally-Regulated Consumer Product | 11/20/2018 |  | 11/20/2018
Johnson Controls, Inc. | CHAMPION HEATING AND COOLING | TM9Y040A10MP11 | LPG | Induced Draft | True | False | 1 | False | Horizontal |  | None | Condensing | Two-Stage Modulating |  | 0.5 | Premium |  | 40000 | 38000 |  |  | 30000 | 180 | 96 | 78 | [8 empty] | Federally-Regulated Consumer Product | 11/20/2018 |  | 11/20/2018
Johnson Controls, Inc. | CHAMPION HEATING AND COOLING | TM9Y040A10MP11 | LPG | Induced Draft | True | False | 1 | False | Up |  | None | Condensing | Two-Stage Modulating |  | 0.5 | Premium |  | 40000 | 38000 |  |  | 30000 | 180 | 96 | 78 | [8 empty] | Federally-Regulated Consumer Product | 11/20/2018 |  | 11/20/2018
Johnson Controls, Inc. | CHAMPION HEATING AND COOLING | TM9Y100C16MP11 | Natural Gas | Induced Draft | True | False | 1 | False | Down |  | None | Condensing | Two-Stage Modulating |  | 0.75 | Premium |  | 100000 | 96000 |  |  | 95000 | 364 | 96 | 78 | [8 empty] | Federally-Regulated Consumer Product | 10/10/2018 |  | 11/20/2018
Johnson Controls, Inc. | CHAMPION HEATING AND COOLING | TM9Y100C16MP11 | Natural Gas | Induced Draft | True | False | 1 | False | Horizontal |  | None | Condensing | Two-Stage Modulating |  | 0.75 | Premium |  | 100000 | 96000 |  |  | 95000 | 364 | 96 | 78 | [8 empty] | Federally-Regulated Consumer Product | 10/10/2018 |  | 11/20/2018
Johnson Controls, Inc. | CHAMPION HEATING AND COOLING | TM9Y100C16MP11 | Natural Gas | Induced Draft | True | False | 1 | False | Up |  | None | Condensing | Two-Stage Modulating |  | 0.75 | Premium |  | 100000 | 96000 |  |  | 95000 | 364 | 96 | 78 | [8 empty] | Federally-Regulated Consumer Product | 10/10/2018 |  | 11/20/2018
Johnson Controls, Inc. | CHAMPION HEATING AND COOLING | TM9Y100C16MP11 | LPG | Induced Draft | True | False | 1 | False | Down |  | None | Condensing | Two-Stage Modulating |  | 0.75 | Premium |  | 100000 | 96000 |  |  | 95000 | 364 | 96 | 78 | [8 empty] | Federally-Regulated Consumer Product | 10/10/2018 |  | 11/20/2018
Johnson Controls, Inc. | CHAMPION HEATING AND COOLING | TM9Y100C16MP11 | LPG | Induced Draft | True | False | 1 | False | Horizontal |  | None | Condensing | Two-Stage Modulating |  | 0.75 | Premium |  | 100000 | 96000 |  |  | 95000 | 364 | 96 | 78 | [8 empty] | Federally-Regulated Consumer Product | 11/20/2018 |  | 11/20/2018
Johnson Controls, Inc. | CHAMPION HEATING AND COOLING | TM9Y100C16MP11 | LPG | Induced Draft | True | False | 1 | False | Up |  | None | Condensing | Two-Stage Modulating |  | 0.75 | Premium |  | 100000 | 96000 |  |  | 95000 | 364 | 96 | 78 | [8 empty] | Federally-Regulated Consumer Product | 11/20/2018 |  | 11/20/2018
Johnson Controls, Inc. | CHAMPION HEATING AND COOLING | TMLV120C20MP11 | Natural Gas | Induced Draft | True | False | 1 | False | Down |  | None | Non-Condensing | Two-Stage Modulating |  | 1 | Premium |  | 120000 | 96000 |  |  | 111000 | 456 | 80 | 78 | [8 empty] | Federally-Regulated Consumer Product | 10/10/2018 |  | 11/20/2018
Johnson Controls, Inc. | CHAMPION HEATING AND COOLING | TMLV120C20MP11 | Natural Gas | Induced Draft | True | False | 1 | False | Horizontal |  | None | Non-Condensing | Two-Stage Modulating |  | 1 | Premium |  | 120000 | 96000 |  |  | 111000 | 456 | 80 | 78 | [8 empty] | Federally-Regulated Consumer Product | 10/10/2018 |  | 11/20/2018
Johnson Controls, Inc. | CHAMPION HEATING AND COOLING | TMLV120C20MP11 | Natural Gas | Induced Draft | True | False | 1 | False | Up |  | None | Non-Condensing | Two-Stage Modulating |  | 1 | Premium |  | 120000 | 96000 |  |  | 111000 | 456 | 80 | 78 | [8 empty] | Federally-Regulated Consumer Product | 10/10/2018 |  | 11/20/2018
Johnson Controls, Inc. | CHAMPION HEATING AND COOLING | TMLV120C20MP11 | LPG | Induced Draft | True | False | 1 | False | Down |  | None | Non-Condensing | Two-Stage Modulating |  | 1 | Premium |  | 120000 | 96000 |  |  | 111000 | 456 | 80 | 78 | [8 empty] | Federally-Regulated Consumer Product | 10/10/2018 |  | 11/20/2018
Johnson Controls, Inc. | CHAMPION HEATING AND COOLING | TMLV120C20MP11 | LPG | Induced Draft | True | False | 1 | False | Horizontal |  | None | Non-Condensing | Two-Stage Modulating |  | 1 | Premium |  | 120000 | 96000 |  |  | 111000 | 456 | 80 | 78 | [8 empty] | Federally-Regulated Consumer Product | 10/10/2018 |  | 11/20/2018
Johnson Controls, Inc. | CHAMPION HEATING AND COOLING | TMLV120C20MP11 | LPG | Induced Draft | True | False | 1 | False | Up |  | None | Non-Condensing | Two-Stage Modulating |  | 1 | Premium |  | 120000 | 96000 |  |  | 111000 | 456 | 80 | 78 | [8 empty] | Federally-Regulated Consumer Product | 10/10/2018 |  | 11/20/2018
Johnson Controls, Inc. | CHAMPION HEATING AND COOLING | TMLX080B12MP11 | Natural Gas | Induced Draft | True | False | 1 | False | Down |  | None | Non-Condensing | Single-Stage |  | 0.5 | Premium |  | 80000 | 64000 |  |  | 78000 | 379 | 80 | 78 | [8 empty] | Federally-Regulated Consumer Product | 10/10/2018 |  | 11/20/2018
Johnson Controls, Inc. | CHAMPION HEATING AND COOLING | TMLX080B12MP11 | Natural Gas | Induced Draft | True | False | 1 | False | Horizontal |  | None | Non-Condensing | Single-Stage |  | 0.5 | Premium |  | 80000 | 64000 |  |  | 78000 | 379 | 80 | 78 | [8 empty] | Federally-Regulated Consumer Product | 10/10/2018 |  | 11/20/2018
Johnson Controls, Inc. | CHAMPION HEATING AND COOLING | TMLX080B12MP11 | Natural Gas | Induced Draft | True | False | 1 | False | Up |  | None | Non-Condensing | Single-Stage |  | 0.5 | Premium |  | 80000 | 64000 |  |  | 78000 | 379 | 80 | 78 | [8 empty] | Federally-Regulated Consumer Product | 10/10/2018 |  | 11/20/2018
Johnson Controls, Inc. | CHAMPION HEATING AND COOLING | TMLX080B12MP11 | LPG | Induced Draft | True | False | 1 | False | Down |  | None | Non-Condensing | Single-Stage |  | 0.5 | Premium |  | 80000 | 64000 |  |  | 78000 | 379 | 80 | 78 | [8 empty] | Federally-Regulated Consumer Product | 10/10/2018 |  | 11/20/2018
Johnson Controls, Inc. | CHAMPION HEATING AND COOLING | TMLX080B12MP11 | LPG | Induced Draft | True | False | 1 | False | Horizontal |  | None | Non-Condensing | Single-Stage |  | 0.5 | Premium |  | 80000 | 64000 |  |  | 78000 | 379 | 80 | 78 | [8 empty] | Federally-Regulated Consumer Product | 10/10/2018 |  | 11/20/2018
Johnson Controls, Inc. | CHAMPION HEATING AND COOLING | TMLX080B12MP11 | LPG | Induced Draft | True | False | 1 | False | Up |  | None | Non-Condensing | Single-Stage |  | 0.5 | Premium |  | 80000 | 64000 |  |  | 78000 | 379 | 80 | 78 | [8 empty] | Federally-Regulated Consumer Product | 10/10/2018 |  | 11/20/2018
Johnson Controls, Inc. | CHAMPION HEATING AND COOLING | TM9V100C20MP11 | Natural Gas | Induced Draft | True | False | 1 | False | Down |  | None | Condensing | Two-Stage Modulating |  | 1 | Premium |  | 100000 | 96000 |  |  | 94000 | 386 | 96 | 78 | [8 empty] | Federally-Regulated Consumer Product | 11/20/2018 |  | 11/20/2018
Johnson Controls, Inc. | CHAMPION HEATING AND COOLING | TM9V100C20MP11 | Natural Gas | Induced Draft | True | False | 1 | False | Horizontal |  | None | Condensing | Two-Stage Modulating |  | 1 | Premium |  | 100000 | 96000 |  |  | 94000 | 386 | 96 | 78 | [8 empty] | Federally-Regulated Consumer Product | 11/20/2018 |  | 11/20/2018
Johnson Controls, Inc. | CHAMPION HEATING AND COOLING | TM9V100C20MP11 | Natural Gas | Induced Draft | True | False | 1 | False | Up |  | None | Condensing | Two-Stage Modulating |  | 1 | Premium |  | 100000 | 96000 |  |  | 94000 | 386 | 96 | 78 | [8 empty] | Federally-Regulated Consumer Product | 11/20/2018 |  | 11/20/2018
Johnson Controls, Inc. | CHAMPION HEATING AND COOLING | TM9V100C20MP11 | LPG | Induced Draft | True | False | 1 | False | Down |  | None | Condensing | Two-Stage Modulating |  | 1 | Premium |  | 100000 | 96000 |  |  | 94000 | 386 | 96 | 78 | [8 empty] | Federally-Regulated Consumer Product | 11/20/2018 |  | 11/20/2018
Johnson Controls, Inc. | CHAMPION HEATING AND COOLING | TM9V100C20MP11 | LPG | Induced Draft | True | False | 1 | False | Horizontal |  | None | Condensing | Two-Stage Modulating |  | 1 | Premium |  | 100000 | 96000 |  |  | 94000 | 386 | 96 | 78 | [8 empty] | Federally-Regulated Consumer Product | 11/20/2018 |  | 11/20/2018
Johnson Controls, Inc. | CHAMPION HEATING AND COOLING | TM9V100C20MP11 | LPG | Induced Draft | True | False | 1 | False | Up |  | None | Condensing | Two-Stage Modulating |  | 1 | Premium |  | 100000 | 96000 |  |  | 94000 | 386 | 96 | 78 | [8 empty] | Federally-Regulated Consumer Product | 11/20/2018 |  | 11/20/2018
Johnson Controls, Inc. | CHAMPION HEATING AND COOLING | TG8S100C20MP11 | Natural Gas | Induced Draft | True | False | 1 | False | Down |  | None | Non-Condensing | Single-Stage |  | 1 | Standard |  | 100000 | 80000 |  |  | 95000 | 1226 | 80 | 78 | [8 empty] | Federally-Regulated Consumer Product | 10/10/2018 |  | 11/20/2018
Johnson Controls, Inc. | CHAMPION HEATING AND COOLING | TG8S100C20MP11 | Natural Gas | Induced Draft | True | False | 1 | False | Horizontal |  | None | Non-Condensing | Single-Stage |  | 1 | Standard |  | 100000 | 80000 |  |  | 95000 | 1226 | 80 | 78 | [8 empty] | Federally-Regulated Consumer Product | 10/10/2018 |  | 11/20/2018
Johnson Controls, Inc. | CHAMPION HEATING AND COOLING | TG8S100C20MP11 | Natural Gas | Induced Draft | True | False | 1 | False | Up |  | None | Non-Condensing | Single-Stage |  | 1 | Standard |  | 100000 | 80000 |  |  | 95000 | 1226 | 80 | 78 | [8 empty] | Federally-Regulated Consumer Product | 10/10/2018 |  | 11/20/2018
Johnson Controls, Inc. | CHAMPION HEATING AND COOLING | TG8S100C20MP11 | LPG | Induced Draft | True | False | 1 | False | Down |  | None | Non-Condensing | Single-Stage |  | 1 | Standard |  | 100000 | 80000 |  |  | 95000 | 1226 | 80 | 78 | [8 empty] | Federally-Regulated Consumer Product | 10/10/2018 |  | 11/20/2018
Johnson Controls, Inc. | CHAMPION HEATING AND COOLING | TG8S100C20MP11 | LPG | Induced Draft | True | False | 1 | False | Horizontal |  | None | Non-Condensing | Single-Stage |  | 1 | Standard |  | 100000 | 80000 |  |  | 95000 | 1226 | 80 | 78 | [8 empty] | Federally-Regulated Consumer Product | 10/10/2018 |  | 11/20/2018
Johnson Controls, Inc. | CHAMPION HEATING AND COOLING | TG8S100C20MP11 | LPG | Induced Draft | True | False | 1 | False | Up |  | None | Non-Condensing | Single-Stage |  | 1 | Standard |  | 100000 | 80000 |  |  | 95000 | 1226 | 80 | 78 | [8 empty] | Federally-Regulated Consumer Product | 10/10/2018 |  | 11/20/2018
Johnson Controls, Inc. | CHAMPION HEATING AND COOLING | TM9V100C16MP11 | Natural Gas | Induced Draft | True | False | 1 | False | Down |  | None | Condensing | Two-Stage Modulating |  | 0.75 | Premium |  | 100000 | 96000 |  |  | 95000 | 364 | 96 | 78 | [8 empty] | Federally-Regulated Consumer Product | 10/10/2018 |  | 11/20/2018
Johnson Controls, Inc. | CHAMPION HEATING AND COOLING | TM9V100C16MP11 | Natural Gas | Induced Draft | True | False | 1 | False | Horizontal |  | None | Condensing | Two-Stage Modulating |  | 0.75 | Premium |  | 100000 | 96000 |  |  | 95000 | 364 | 96 | 78 | [8 empty] | Federally-Regulated Consumer Product | 10/10/2018 |  | 11/20/2018
Johnson Controls, Inc. | CHAMPION HEATING AND COOLING | TM9V100C16MP11 | Natural Gas | Induced Draft | True | False | 1 | False | Up |  | None | Condensing | Two-Stage Modulating |  | 0.75 | Premium |  | 100000 | 96000 |  |  | 95000 | 364 | 96 | 78 | [8 empty] | Federally-Regulated Consumer Product | 10/10/2018 |  | 11/20/2018
Johnson Controls, Inc. | CHAMPION HEATING AND COOLING | TM9V100C16MP11 | LPG | Induced Draft | True | False | 1 | False | Down |  | None | Condensing | Two-Stage Modulating |  | 0.75 | Premium |  | 100000 | 96000 |  |  | 95000 | 364 | 96 | 78 | [8 empty] | Federally-Regulated Consumer Product | 10/10/2018 |  | 11/20/2018
Johnson Controls, Inc. | CHAMPION HEATING AND COOLING | TM9V100C16MP11 | LPG | Induced Draft | True | False | 1 | False | Horizontal |  | None | Condensing | Two-Stage Modulating |  | 0.75 | Premium |  | 100000 | 96000 |  |  | 95000 | 364 | 96 | 78 | [8 empty] | Federally-Regulated Consumer Product | 10/10/2018 |  | 11/20/2018
Johnson Controls, Inc. | CHAMPION HEATING AND COOLING | TM9V100C16MP11 | LPG | Induced Draft | True | False | 1 | False | Up |  | None | Condensing | Two-Stage Modulating |  | 0.75 | Premium |  | 100000 | 96000 |  |  | 95000 | 364 | 96 | 78 | [8 empty] | Federally-Regulated Consumer Product | 10/10/2018 |  | 11/20/2018
Johnson Controls, Inc. | CHAMPION HEATING AND COOLING | TM9T060B12MP11 | Natural Gas | Induced Draft | True | False | 1 | False | Down |  | None | Condensing | Two-Stage Modulating |  | 0.5 | Standard |  | 60000 | 58000 |  |  | 45000 | 554 | 96 | 78 | [8 empty] | Federally-Regulated Consumer Product | 10/10/2018 |  | 11/20/2018
Johnson Controls, Inc. | CHAMPION HEATING AND COOLING | TM9T060B12MP11 | Natural Gas | Induced Draft | True | False | 1 | False | Horizontal |  | None | Condensing | Two-Stage Modulating |  | 0.5 | Standard |  | 60000 | 58000 |  |  | 45000 | 554 | 96 | 78 | [8 empty] | Federally-Regulated Consumer Product | 10/10/2018 |  | 11/20/2018
Johnson Controls, Inc. | CHAMPION HEATING AND COOLING | TM9T060B12MP11 | Natural Gas | Induced Draft | True | False | 1 | False | Up |  | None | Condensing | Two-Stage Modulating |  | 0.5 | Standard |  | 60000 | 58000 |  |  | 45000 | 554 | 96 | 78 | [8 empty] | Federally-Regulated Consumer Product | 10/10/2018 |  | 11/20/2018
Johnson Controls, Inc. | CHAMPION HEATING AND COOLING | TM9T060B12MP11 | LPG | Induced Draft | True | False | 1 | False | Down |  | None | Condensing | Two-Stage Modulating |  | 0.5 | Standard |  | 60000 | 58000 |  |  | 45000 | 554 | 96 | 78 | [8 empty] | Federally-Regulated Consumer Product | 10/10/2018 |  | 11/20/2018
Johnson Controls, Inc. | CHAMPION HEATING AND COOLING | TM9T060B12MP11 | LPG | Induced Draft | True | False | 1 | False | Horizontal |  | None | Condensing | Two-Stage Modulating |  | 0.5 | Standard |  | 60000 | 58000 |  |  | 45000 | 554 | 96 | 78 | [8 empty] | Federally-Regulated Consumer Product | 10/10/2018 |  | 11/20/2018
Johnson Controls, Inc. | CHAMPION HEATING AND COOLING | TM9T060B12MP11 | LPG | Induced Draft | True | False | 1 | False | Up |  | None | Condensing | Two-Stage Modulating |  | 0.5 | Standard |  | 60000 | 58000 |  |  | 45000 | 554 | 96 | 78 | [8 empty] | Federally-Regulated Consumer Product | 10/10/2018 |  | 11/20/2018
Johnson Controls, Inc. | CHAMPION HEATING AND COOLING | TG9S080B12MP11 | Natural Gas | Induced Draft | True | False | 1 | False | Down |  | None | Condensing | Single-Stage |  | 0.5 | Standard |  | 80000 | 78000 |  |  | 80000 | 960 | 95.5 | 78 | [8 empty] | Federally-Regulated Consumer Product | 10/10/2018 |  | 11/20/2018
Johnson Controls, Inc. | CHAMPION HEATING AND COOLING | TG9S080B12MP11 | Natural Gas | Induced Draft | True | False | 1 | False | Horizontal |  | None | Condensing | Single-Stage |  | 0.5 | Standard |  | 80000 | 78000 |  |  | 80000 | 960 | 95.5 | 78 | [8 empty] | Federally-Regulated Consumer Product | 10/10/2018 |  | 11/20/2018
Johnson Controls, Inc. | CHAMPION HEATING AND COOLING | TG9S080B12MP11 | Natural Gas | Induced Draft | True | False | 1 | False | Up |  | None | Condensing | Single-Stage |  | 0.5 | Standard |  | 80000 | 78000 |  |  | 80000 | 960 | 95.5 | 78 | [8 empty] | Federally-Regulated Consumer Product | 10/10/2018 |  | 11/20/2018
Johnson Controls, Inc. | CHAMPION HEATING AND COOLING | TG9S080B12MP11 | LPG | Induced Draft | True | False | 1 | False | Down |  | None | Condensing | Single-Stage |  | 0.5 | Standard |  | 80000 | 78000 |  |  | 80000 | 960 | 95.5 | 78 | [8 empty] | Federally-Regulated Consumer Product | 10/10/2018 |  | 11/20/2018
Johnson Controls, Inc. | CHAMPION HEATING AND COOLING | TG9S080B12MP11 | LPG | Induced Draft | True | False | 1 | False | Horizontal |  | None | Condensing | Single-Stage |  | 0.5 | Standard |  | 80000 | 78000 |  |  | 80000 | 960 | 95.5 | 78 | [8 empty] | Federally-Regulated Consumer Product | 10/10/2018 |  | 11/20/2018
Johnson Controls, Inc. | CHAMPION HEATING AND COOLING | TG9S080B12MP11 | LPG | Induced Draft | True | False | 1 | False | Up |  | None | Condensing | Single-Stage |  | 0.5 | Standard |  | 80000 | 78000 |  |  | 80000 | 960 | 95.5 | 78 | [8 empty] | Federally-Regulated Consumer Product | 10/10/2018 |  | 11/20/2018
Johnson Controls, Inc. | CHAMPION HEATING AND COOLING | TM9E060B12MP11 | Natural Gas | Induced Draft | True | False | 1 | False | Down |  | None | Condensing | Single-Stage |  | 0.5 | Premium |  | 60000 | 57000 |  |  | 49000 | 284 | 95 | 78 | [8 empty] | Federally-Regulated Consumer Product | 10/10/2018 |  | 11/20/2018
Johnson Controls, Inc. | CHAMPION HEATING AND COOLING | TM9E060B12MP11 | Natural Gas | Induced Draft | True | False | 1 | False | Horizontal |  | None | Condensing | Single-Stage |  | 0.5 | Premium |  | 60000 | 57000 |  |  | 49000 | 284 | 95 | 78 | [8 empty] | Federally-Regulated Consumer Product | 10/10/2018 |  | 11/20/2018
Johnson Controls, Inc. | CHAMPION HEATING AND COOLING | TM9E060B12MP11 | Natural Gas | Induced Draft | True | False | 1 | False | Up |  | None | Condensing | Single-Stage |  | 0.5 | Premium |  | 60000 | 57000 |  |  | 49000 | 284 | 95 | 78 | [8 empty] | Federally-Regulated Consumer Product | 10/10/2018 |  | 11/20/2018
Johnson Controls, Inc. | CHAMPION HEATING AND COOLING | TM9E060B12MP11 | LPG | Induced Draft | True | False | 1 | False | Down |  | None | Condensing | Single-Stage |  | 0.5 | Premium |  | 60000 | 57000 |  |  | 49000 | 284 | 95 | 78 | [8 empty] | Federally-Regulated Consumer Product | 10/10/2018 |  | 11/20/2018
Johnson Controls, Inc. | CHAMPION HEATING AND COOLING | TM9E060B12MP11 | LPG | Induced Draft | True | False | 1 | False | Horizontal |  | None | Condensing | Single-Stage |  | 0.5 | Premium |  | 60000 | 57000 |  |  | 49000 | 284 | 95 | 78 | [8 empty] | Federally-Regulated Consumer Product | 10/10/2018 |  | 11/20/2018
Johnson Controls, Inc. | CHAMPION HEATING AND COOLING | TM9E060B12MP11 | LPG | Induced Draft | True | False | 1 | False | Up |  | None | Condensing | Single-Stage |  | 0.5 | Premium |  | 60000 | 57000 |  |  | 49000 | 284 | 95 | 78 | [8 empty] | Federally-Regulated Consumer Product | 10/10/2018 |  | 11/20/2018
Johnson Controls, Inc. | CHAMPION HEATING AND COOLING | TM9V100C16MP12 | Natural Gas | Induced Draft | True | False | 1 | False | Down |  | None | Condensing | Two-Stage Modulating |  | 0.75 | Premium |  | 100000 | 96000 |  |  | 95000 | 364 | 96 | 78 | [8 empty] | Federally-Regulated Consumer Product | 10/10/2018 |  | 11/20/2018
Johnson Controls, Inc. | CHAMPION HEATING AND COOLING | TM9V100C16MP12 | Natural Gas | Induced Draft | True | False | 1 | False | Horizontal |  | None | Condensing | Two-Stage Modulating |  | 0.75 | Premium |  | 100000 | 96000 |  |  | 95000 | 364 | 96 | 78 | [8 empty] | Federally-Regulated Consumer Product | 10/10/2018 |  | 11/20/2018
Johnson Controls, Inc. | CHAMPION HEATING AND COOLING | TM9V100C16MP12 | Natural Gas | Induced Draft | True | False | 1 | False | Up |  | None | Condensing | Two-Stage Modulating |  | 0.75 | Premium |  | 100000 | 96000 |  |  | 95000 | 364 | 96 | 78 | [8 empty] | Federally-Regulated Consumer Product | 10/10/2018 |  | 11/20/2018
Johnson Controls, Inc. | CHAMPION HEATING AND COOLING | TM9V100C16MP12 | LPG | Induced Draft | True | False | 1 | False | Down |  | None | Condensing | Two-Stage Modulating |  | 0.75 | Premium |  | 100000 | 96000 |  |  | 95000 | 364 | 96 | 78 | [8 empty] | Federally-Regulated Consumer Product | 10/10/2018 |  | 11/20/2018
Johnson Controls, Inc. | CHAMPION HEATING AND COOLING | TM9V100C16MP12 | LPG | Induced Draft | True | False | 1 | False | Horizontal |  | None | Condensing | Two-Stage Modulating |  | 0.75 | Premium |  | 100000 | 96000 |  |  | 95000 | 364 | 96 | 78 | [8 empty] | Federally-Regulated Consumer Product | 10/10/2018 |  | 11/20/2018
Johnson Controls, Inc. | CHAMPION HEATING AND COOLING | TM9V100C16MP12 | LPG | Induced Draft | True | False | 1 | False | Up |  | None | Condensing | Two-Stage Modulating |  | 0.75 | Premium |  | 100000 | 96000 |  |  | 95000 | 364 | 96 | 78 | [8 empty] | Federally-Regulated Consumer Product | 10/10/2018 |  | 11/20/2018
Johnson Controls, Inc. | CHAMPION HEATING AND COOLING | TMLV100C16MP11 | Natural Gas | Induced Draft | True | False | 1 | False | Down |  | None | Non-Condensing | Two-Stage Modulating |  | 0.75 | Premium |  | 100000 | 80000 |  |  | 94000 | 368 | 80 | 78 | [8 empty] | Federally-Regulated Consumer Product | 10/10/2018 |  | 11/20/2018
Johnson Controls, Inc. | CHAMPION HEATING AND COOLING | TMLV100C16MP11 | Natural Gas | Induced Draft | True | False | 1 | False | Horizontal |  | None | Non-Condensing | Two-Stage Modulating |  | 0.75 | Premium |  | 100000 | 80000 |  |  | 94000 | 368 | 80 | 78 | [8 empty] | Federally-Regulated Consumer Product | 10/10/2018 |  | 11/20/2018
Johnson Controls, Inc. | CHAMPION HEATING AND COOLING | TMLV100C16MP11 | Natural Gas | Induced Draft | True | False | 1 | False | Up |  | None | Non-Condensing | Two-Stage Modulating |  | 0.75 | Premium |  | 100000 | 80000 |  |  | 94000 | 368 | 80 | 78 | [8 empty] | Federally-Regulated Consumer Product | 10/10/2018 |  | 11/20/2018
Johnson Controls, Inc. | CHAMPION HEATING AND COOLING | TMLV100C16MP11 | LPG | Induced Draft | True | False | 1 | False | Down |  | None | Non-Condensing | Two-Stage Modulating |  | 0.75 | Premium |  | 100000 | 80000 |  |  | 94000 | 368 | 80 | 78 | [8 empty] | Federally-Regulated Consumer Product | 10/10/2018 |  | 11/20/2018
Johnson Controls, Inc. | CHAMPION HEATING AND COOLING | TMLV100C16MP11 | LPG | Induced Draft | True | False | 1 | False | Horizontal |  | None | Non-Condensing | Two-Stage Modulating |  | 0.75 | Premium |  | 100000 | 80000 |  |  | 94000 | 368 | 80 | 78 | [8 empty] | Federally-Regulated Consumer Product | 10/10/2018 |  | 11/20/2018
Johnson Controls, Inc. | CHAMPION HEATING AND COOLING | TMLV100C16MP11 | LPG | Induced Draft | True | False | 1 | False | Up |  | None | Non-Condensing | Two-Stage Modulating |  | 0.75 | Premium |  | 100000 | 80000 |  |  | 94000 | 368 | 80 | 78 | [8 empty] | Federally-Regulated Consumer Product | 10/10/2018 |  | 11/20/2018
Johnson Controls, Inc. | CHAMPION HEATING AND COOLING | TPLC120C20MP12 | Natural Gas | Induced Draft | True | False | 1 | False | Down |  | None | Non-Condensing | Step Modulating |  | 1 | Premium |  | 120000 | 95000 |  |  | 115000 | 484 | 80 | 78 | [8 empty] | Federally-Regulated Consumer Product | 10/10/2018 |  | 11/20/2018
Johnson Controls, Inc. | CHAMPION HEATING AND COOLING | TPLC120C20MP12 | Natural Gas | Induced Draft | True | False | 1 | False | Horizontal |  | None | Non-Condensing | Step Modulating |  | 1 | Premium |  | 120000 | 95000 |  |  | 115000 | 484 | 80 | 78 | [8 empty] | Federally-Regulated Consumer Product | 10/10/2018 |  | 11/20/2018
Johnson Controls, Inc. | CHAMPION HEATING AND COOLING | TPLC120C20MP12 | Natural Gas | Induced Draft | True | False | 1 | False | Up |  | None | Non-Condensing | Step Modulating |  | 1 | Premium |  | 120000 | 95000 |  |  | 115000 | 484 | 80 | 78 | [8 empty] | Federally-Regulated Consumer Product | 10/10/2018 |  | 11/20/2018
Johnson Controls, Inc. | CHAMPION HEATING AND COOLING | TPLC120C20MP12 | LPG | Induced Draft | True | False | 1 | False | Down |  | None | Non-Condensing | Step Modulating |  | 1 | Premium |  | 120000 | 95000 |  |  | 115000 | 484 | 80 | 78 | [8 empty] | Federally-Regulated Consumer Product | 10/10/2018 |  | 11/20/2018
Johnson Controls, Inc. | CHAMPION HEATING AND COOLING | TPLC120C20MP12 | LPG | Induced Draft | True | False | 1 | False | Horizontal |  | None | Non-Condensing | Step Modulating |  | 1 | Premium |  | 120000 | 95000 |  |  | 115000 | 484 | 80 | 78 | [8 empty] | Federally-Regulated Consumer Product | 10/10/2018 |  | 11/20/2018
Johnson Controls, Inc. | CHAMPION HEATING AND COOLING | TPLC120C20MP12 | LPG | Induced Draft | True | False | 1 | False | Up |  | None | Non-Condensing | Step Modulating |  | 1 | Premium |  | 120000 | 95000 |  |  | 115000 | 484 | 80 | 78 | [8 empty] | Federally-Regulated Consumer Product | 10/10/2018 |  | 11/20/2018
Johnson Controls, Inc. | CHAMPION HEATING AND COOLING | TGLS060A12MP11 | Natural Gas | Induced Draft | True | False | 1 | False | Down |  | None | Non-Condensing | Single-Stage |  | 0.33 | Standard |  | 60000 | 48000 |  |  | 57000 | 656 | 80 | 78 | [8 empty] | Federally-Regulated Consumer Product | 10/10/2018 |  | 11/20/2018
Johnson Controls, Inc. | CHAMPION HEATING AND COOLING | TGLS060A12MP11 | Natural Gas | Induced Draft | True | False | 1 | False | Horizontal |  | None | Non-Condensing | Single-Stage |  | 0.33 | Standard |  | 60000 | 48000 |  |  | 57000 | 656 | 80 | 78 | [8 empty] | Federally-Regulated Consumer Product | 10/10/2018 |  | 11/20/2018
Johnson Controls, Inc. | CHAMPION HEATING AND COOLING | TGLS060A12MP11 | Natural Gas | Induced Draft | True | False | 1 | False | Up |  | None | Non-Condensing | Single-Stage |  | 0.33 | Standard |  | 60000 | 48000 |  |  | 57000 | 656 | 80 | 78 | [8 empty] | Federally-Regulated Consumer Product | 10/10/2018 |  | 11/20/2018
Johnson Controls, Inc. | CHAMPION HEATING AND COOLING | TGLS060A12MP11 | LPG | Induced Draft | True | False | 1 | False | Down |  | None | Non-Condensing | Single-Stage |  | 0.33 | Standard |  | 60000 | 48000 |  |  | 57000 | 656 | 80 | 78 | [8 empty] | Federally-Regulated Consumer Product | 10/10/2018 |  | 11/20/2018
Johnson Controls, Inc. | CHAMPION HEATING AND COOLING | TGLS060A12MP11 | LPG | Induced Draft | True | False | 1 | False | Horizontal |  | None | Non-Condensing | Single-Stage |  | 0.33 | Standard |  | 60000 | 48000 |  |  | 57000 | 656 | 80 | 78 | [8 empty] | Federally-Regulated Consumer Product | 10/10/2018 |  | 11/20/2018
Johnson Controls, Inc. | CHAMPION HEATING AND COOLING | TGLS060A12MP11 | LPG | Induced Draft | True | False | 1 | False | Up |  | None | Non-Condensing | Single-Stage |  | 0.33 | Standard |  | 60000 | 48000 |  |  | 57000 | 656 | 80 | 78 | [8 empty] | Federally-Regulated Consumer Product | 10/10/2018 |  | 11/20/2018
Johnson Controls, Inc. | CHAMPION HEATING AND COOLING | TM8T100C16MP11 | Natural Gas | Induced Draft | True | False | 1 | False | Down |  | None | Non-Condensing | Two-Stage Modulating |  | 0.5 | Standard |  | 100000 | 80000 |  |  | 90000 | 1183 | 80 | 78 | [8 empty] | Federally-Regulated Consumer Product | 10/10/2018 |  | 11/20/2018
Johnson Controls, Inc. | CHAMPION HEATING AND COOLING | TM8T100C16MP11 | Natural Gas | Induced Draft | True | False | 1 | False | Horizontal |  | None | Non-Condensing | Two-Stage Modulating |  | 0.5 | Standard |  | 100000 | 80000 |  |  | 90000 | 1183 | 80 | 78 | [8 empty] | Federally-Regulated Consumer Product | 10/10/2018 |  | 11/20/2018
Johnson Controls, Inc. | CHAMPION HEATING AND COOLING | TM8T100C16MP11 | Natural Gas | Induced Draft | True | False | 1 | False | Up |  | None | Non-Condensing | Two-Stage Modulating |  | 0.5 | Standard |  | 100000 | 80000 |  |  | 90000 | 1183 | 80 | 78 | [8 empty] | Federally-Regulated Consumer Product | 10/10/2018 |  | 11/20/2018
Johnson Controls, Inc. | CHAMPION HEATING AND COOLING | TM8T100C16MP11 | LPG | Induced Draft | True | False | 1 | False | Down |  | None | Non-Condensing | Two-Stage Modulating |  | 0.5 | Standard |  | 100000 | 80000 |  |  | 90000 | 1183 | 80 | 78 | [8 empty] | Federally-Regulated Consumer Product | 10/04/2018 |  | 11/20/2018
Johnson Controls, Inc. | CHAMPION HEATING AND COOLING | TM8T100C16MP11 | LPG | Induced Draft | True | False | 1 | False | Horizontal |  | None | Non-Condensing | Two-Stage Modulating |  | 0.5 | Standard |  | 100000 | 80000 |  |  | 90000 | 1183 | 80 | 78 | [8 empty] | Federally-Regulated Consumer Product | 10/04/2018 |  | 11/20/2018
Johnson Controls, Inc. | CHAMPION HEATING AND COOLING | TM8T100C16MP11 | LPG | Induced Draft | True | False | 1 | False | Up |  | None | Non-Condensing | Two-Stage Modulating |  | 0.5 | Standard |  | 100000 | 80000 |  |  | 90000 | 1183 | 80 | 78 | [8 empty] | Federally-Regulated Consumer Product | 10/04/2018 |  | 11/20/2018
Johnson Controls, Inc. | CHAMPION HEATING AND COOLING | TM9T100C20MP11 | Natural Gas | Induced Draft | True | False | 1 | False | Down |  | None | Condensing | Two-Stage Modulating |  | 1 | Standard |  | 100000 | 96000 |  |  | 89000 | 1394 | 96 | 78 | [8 empty] | Federally-Regulated Consumer Product | 10/04/2018 |  | 11/20/2018
Johnson Controls, Inc. | CHAMPION HEATING AND COOLING | TM9T100C20MP11 | Natural Gas | Induced Draft | True | False | 1 | False | Horizontal |  | None | Condensing | Two-Stage Modulating |  | 1 | Standard |  | 100000 | 96000 |  |  | 89000 | 1394 | 96 | 78 | [8 empty] | Federally-Regulated Consumer Product | 10/04/2018 |  | 11/20/2018
Johnson Controls, Inc. | CHAMPION HEATING AND COOLING | TM9T100C20MP11 | Natural Gas | Induced Draft | True | False | 1 | False | Up |  | None | Condensing | Two-Stage Modulating |  | 1 | Standard |  | 100000 | 96000 |  |  | 89000 | 1394 | 96 | 78 | [8 empty] | Federally-Regulated Consumer Product | 10/04/2018 |  | 11/20/2018
Johnson Controls, Inc. | CHAMPION HEATING AND COOLING | TM9T100C20MP11 | LPG | Induced Draft | True | False | 1 | False | Down |  | None | Condensing | Two-Stage Modulating |  | 1 | Standard |  | 100000 | 96000 |  |  | 89000 | 1394 | 96 | 78 | [8 empty] | Federally-Regulated Consumer Product | 10/04/2018 |  | 11/20/2018
Johnson Controls, Inc. | CHAMPION HEATING AND COOLING | TM9T100C20MP11 | LPG | Induced Draft | True | False | 1 | False | Horizontal |  | None | Condensing | Two-Stage Modulating |  | 1 | Standard |  | 100000 | 96000 |  |  | 89000 | 1394 | 96 | 78 | [8 empty] | Federally-Regulated Consumer Product | 10/04/2018 |  | 11/20/2018
Johnson Controls, Inc. | CHAMPION HEATING AND COOLING | TM9T100C20MP11 | LPG | Induced Draft | True | False | 1 | False | Up |  | None | Condensing | Two-Stage Modulating |  | 1 | Standard |  | 100000 | 96000 |  |  | 89000 | 1394 | 96 | 78 | [8 empty] | Federally-Regulated Consumer Product | 10/04/2018 |  | 11/20/2018
Johnson Controls, Inc. | CHAMPION HEATING AND COOLING | TG8S100C16MP11 | Natural Gas | Induced Draft | True | False | 1 | False | Down |  | None | Non-Condensing | Single-Stage |  | 0.5 | Standard |  | 100000 | 80000 |  |  | 96000 | 972 | 80 | 78 | [8 empty] | Federally-Regulated Consumer Product | 10/04/2018 |  | 11/20/2018
Johnson Controls, Inc. | CHAMPION HEATING AND COOLING | TG8S100C16MP11 | Natural Gas | Induced Draft | True | False | 1 | False | Horizontal |  | None | Non-Condensing | Single-Stage |  | 0.5 | Standard |  | 100000 | 80000 |  |  | 96000 | 972 | 80 | 78 | [8 empty] | Federally-Regulated Consumer Product | 10/04/2018 |  | 11/20/2018
Johnson Controls, Inc. | CHAMPION HEATING AND COOLING | TG8S100C16MP11 | Natural Gas | Induced Draft | True | False | 1 | False | Up |  | None | Non-Condensing | Single-Stage |  | 0.5 | Standard |  | 100000 | 80000 |  |  | 96000 | 972 | 80 | 78 | [8 empty] | Federally-Regulated Consumer Product | 10/04/2018 |  | 11/20/2018
Johnson Controls, Inc. | CHAMPION HEATING AND COOLING | TG8S100C16MP11 | LPG | Induced Draft | True | False | 1 | False | Down |  | None | Non-Condensing | Single-Stage |  | 0.5 | Standard |  | 100000 | 80000 |  |  | 96000 | 972 | 80 | 78 | [8 empty] | Federally-Regulated Consumer Product | 10/04/2018 |  | 11/20/2018
Johnson Controls, Inc. | CHAMPION HEATING AND COOLING | TG8S100C16MP11 | LPG | Induced Draft | True | False | 1 | False | Horizontal |  | None | Non-Condensing | Single-Stage |  | 0.5 | Standard |  | 100000 | 80000 |  |  | 96000 | 972 | 80 | 78 | [8 empty] | Federally-Regulated Consumer Product | 10/04/2018 |  | 11/20/2018
Johnson Controls, Inc. | CHAMPION HEATING AND COOLING | TG8S100C16MP11 | LPG | Induced Draft | True | False | 1 | False | Up |  | None | Non-Condensing | Single-Stage |  | 0.5 | Standard |  | 100000 | 80000 |  |  | 96000 | 972 | 80 | 78 | [8 empty] | Federally-Regulated Consumer Product | 10/04/2018 |  | 11/20/2018
Johnson Controls, Inc. | CHAMPION HEATING AND COOLING | TMLX080C16MP11 | Natural Gas | Induced Draft | True | False | 1 | False | Down |  | None | Non-Condensing | Single-Stage |  | 0.5 | Premium |  | 80000 | 64000 |  |  | 78000 | 444 | 80 | 78 | [8 empty] | Federally-Regulated Consumer Product | 10/04/2018 |  | 11/20/2018
Johnson Controls, Inc. | CHAMPION HEATING AND COOLING | TMLX080C16MP11 | Natural Gas | Induced Draft | True | False | 1 | False | Horizontal |  | None | Non-Condensing | Single-Stage |  | 0.5 | Premium |  | 80000 | 64000 |  |  | 78000 | 444 | 80 | 78 | [8 empty] | Federally-Regulated Consumer Product | 10/04/2018 |  | 11/20/2018
Johnson Controls, Inc. | CHAMPION HEATING AND COOLING | TMLX080C16MP11 | Natural Gas | Induced Draft | True | False | 1 | False | Up |  | None | Non-Condensing | Single-Stage |  | 0.5 | Premium |  | 80000 | 64000 |  |  | 78000 | 444 | 80 | 78 | [8 empty] | Federally-Regulated Consumer Product | 10/04/2018 |  | 11/20/2018
Johnson Controls, Inc. | CHAMPION HEATING AND COOLING | TMLX080C16MP11 | LPG | Induced Draft | True | False | 1 | False | Down |  | None | Non-Condensing | Single-Stage |  | 0.5 | Premium |  | 80000 | 64000 |  |  | 78000 | 444 | 80 | 78 | [8 empty] | Federally-Regulated Consumer Product | 10/04/2018 |  | 11/20/2018
Johnson Controls, Inc. | CHAMPION HEATING AND COOLING | TMLX080C16MP11 | LPG | Induced Draft | True | False | 1 | False | Horizontal |  | None | Non-Condensing | Single-Stage |  | 0.5 | Premium |  | 80000 | 64000 |  |  | 78000 | 444 | 80 | 78 | [8 empty] | Federally-Regulated Consumer Product | 10/04/2018 |  | 11/20/2018
Johnson Controls, Inc. | CHAMPION HEATING AND COOLING | TMLX080C16MP11 | LPG | Induced Draft | True | False | 1 | False | Up |  | None | Non-Condensing | Single-Stage |  | 0.5 | Premium |  | 80000 | 64000 |  |  | 78000 | 444 | 80 | 78 | [8 empty] | Federally-Regulated Consumer Product | 10/04/2018 |  | 11/20/2018
Johnson Controls, Inc. | CHAMPION HEATING AND COOLING | TG8S060A12MP11 | Natural Gas | Induced Draft | True | False | 1 | False | Down |  | None | Non-Condensing | Single-Stage |  | 0.33 | Standard |  | 60000 | 48000 |  |  | 57000 | 656 | 80 | 78 | [8 empty] | Federally-Regulated Consumer Product | 10/04/2018 |  | 11/20/2018
Johnson Controls, Inc. | CHAMPION HEATING AND COOLING | TG8S060A12MP11 | Natural Gas | Induced Draft | True | False | 1 | False | Horizontal |  | None | Non-Condensing | Single-Stage |  | 0.33 | Standard |  | 60000 | 48000 |  |  | 57000 | 656 | 80 | 78 | [8 empty] | Federally-Regulated Consumer Product | 10/04/2018 |  | 11/20/2018
Johnson Controls, Inc. | CHAMPION HEATING AND COOLING | TG8S060A12MP11 | Natural Gas | Induced Draft | True | False | 1 | False | Up |  | None | Non-Condensing | Single-Stage |  | 0.33 | Standard |  | 60000 | 48000 |  |  | 57000 | 656 | 80 | 78 | [8 empty] | Federally-Regulated Consumer Product | 10/04/2018 |  | 11/20/2018
Johnson Controls, Inc. | CHAMPION HEATING AND COOLING | TG8S060A12MP11 | LPG | Induced Draft | True | False | 1 | False | Down |  | None | Non-Condensing | Single-Stage |  | 0.33 | Standard |  | 60000 | 48000 |  |  | 57000 | 656 | 80 | 78 | [8 empty] | Federally-Regulated Consumer Product | 10/04/2018 |  | 11/20/2018
Johnson Controls, Inc. | CHAMPION HEATING AND COOLING | TG8S060A12MP11 | LPG | Induced Draft | True | False | 1 | False | Horizontal |  | None | Non-Condensing | Single-Stage |  | 0.33 | Standard |  | 60000 | 48000 |  |  | 57000 | 656 | 80 | 78 | [8 empty] | Federally-Regulated Consumer Product | 10/04/2018 |  | 11/20/2018
Johnson Controls, Inc. | CHAMPION HEATING AND COOLING | TG8S060A12MP11 | LPG | Induced Draft | True | False | 1 | False | Up |  | None | Non-Condensing | Single-Stage |  | 0.33 | Standard |  | 60000 | 48000 |  |  | 57000 | 656 | 80 | 78 | [8 empty] | Federally-Regulated Consumer Product | 10/04/2018 |  | 11/20/2018
Johnson Controls, Inc. | CHAMPION HEATING AND COOLING | TP9C080B12MP13 | Natural Gas | Induced Draft | True | False | 1 | False | Down |  | None | Condensing | Step Modulating |  | 0.5 | Premium |  | 80000 | 77000 |  |  | 80000 | 435 | 97.5 | 78 | [8 empty] | Federally-Regulated Consumer Product | 10/04/2018 |  | 11/20/2018
Johnson Controls, Inc. | CHAMPION HEATING AND COOLING | TP9C080B12MP13 | Natural Gas | Induced Draft | True | False | 1 | False | Horizontal |  | None | Condensing | Step Modulating |  | 0.5 | Premium |  | 80000 | 77000 |  |  | 80000 | 435 | 97.5 | 78 | [8 empty] | Federally-Regulated Consumer Product | 10/04/2018 |  | 11/20/2018
Johnson Controls, Inc. | CHAMPION HEATING AND COOLING | TP9C080B12MP13 | Natural Gas | Induced Draft | True | False | 1 | False | Up |  | None | Condensing | Step Modulating |  | 0.5 | Premium |  | 80000 | 77000 |  |  | 80000 | 435 | 97.5 | 78 | [8 empty] | Federally-Regulated Consumer Product | 10/04/2018 |  | 11/20/2018
Johnson Controls, Inc. | CHAMPION HEATING AND COOLING | TP9C080B12MP13 | LPG | Induced Draft | True | False | 1 | False | Down |  | None | Condensing | Step Modulating |  | 0.5 | Premium |  | 80000 | 77000 |  |  | 80000 | 435 | 97.5 | 78 | [8 empty] | Federally-Regulated Consumer Product | 10/04/2018 |  | 11/20/2018
Johnson Controls, Inc. | CHAMPION HEATING AND COOLING | TP9C080B12MP13 | LPG | Induced Draft | True | False | 1 | False | Horizontal |  | None | Condensing | Step Modulating |  | 0.5 | Premium |  | 80000 | 77000 |  |  | 80000 | 435 | 97.5 | 78 | [8 empty] | Federally-Regulated Consumer Product | 10/04/2018 |  | 11/20/2018
Johnson Controls, Inc. | CHAMPION HEATING AND COOLING | TP9C080B12MP13 | LPG | Induced Draft | True | False | 1 | False | Up |  | None | Condensing | Step Modulating |  | 0.5 | Premium |  | 80000 | 77000 |  |  | 80000 | 435 | 97.5 | 78 | [8 empty] | Federally-Regulated Consumer Product | 10/04/2018 |  | 11/20/2018
Johnson Controls, Inc. | CHAMPION HEATING AND COOLING | TM8V080C16MP12 | Natural Gas | Induced Draft | True | False | 1 | False | Down |  | None | Non-Condensing | Two-Stage Modulating |  | 0.75 | Premium |  | 80000 | 63000 |  |  | 76000 | 323 | 80 | 78 | [8 empty] | Federally-Regulated Consumer Product | 10/04/2018 |  | 11/20/2018
Johnson Controls, Inc. | CHAMPION HEATING AND COOLING | TM8V080C16MP12 | Natural Gas | Induced Draft | True | False | 1 | False | Horizontal |  | None | Non-Condensing | Two-Stage Modulating |  | 0.75 | Premium |  | 80000 | 63000 |  |  | 76000 | 323 | 80 | 78 | [8 empty] | Federally-Regulated Consumer Product | 10/04/2018 |  | 11/20/2018
Johnson Controls, Inc. | COLEMAN BY JOHNSON CONTROLS | PHG4B601002X1 | Natural Gas | Induced Draft | True | True | 1 | False | Down |  | None | Non-Condensing | Single-Stage |  | 1 | Premium |  | 100000 | 80000 |  |  | 96000 | 528 | 81 | 78 | [8 empty] | Federally-Regulated Consumer Product | 10/05/2018 |  | 11/20/2018
Johnson Controls, Inc. | COLEMAN BY JOHNSON CONTROLS | PHG4B601002X1 | Natural Gas | Induced Draft | True | True | 1 | False | Horizontal |  | None | Non-Condensing | Single-Stage |  | 1 | Premium |  | 100000 | 80000 |  |  | 96000 | 528 | 81 | 78 | [8 empty] | Federally-Regulated Consumer Product | 10/05/2018 |  | 11/20/2018
Johnson Controls, Inc. | COLEMAN BY JOHNSON CONTROLS | PHG4B601002X1 | LPG | Induced Draft | True | True | 1 | False | Down |  | None | Non-Condensing | Single-Stage |  | 1 | Premium |  | 100000 | 80000 |  |  | 96000 | 528 | 81 | 78 | [8 empty] | Federally-Regulated Consumer Product | 10/05/2018 |  | 11/20/2018
Johnson Controls, Inc. | COLEMAN BY JOHNSON CONTROLS | PHG4B601002X1 | LPG | Induced Draft | True | True | 1 | False | Horizontal |  | None | Non-Condensing | Single-Stage |  | 1 | Premium |  | 100000 | 80000 |  |  | 96000 | 528 | 81 | 78 | [8 empty] | Federally-Regulated Consumer Product | 10/05/2018 |  | 11/20/2018
Johnson Controls, Inc. | COLEMAN BY JOHNSON CONTROLS | TM8X100C20MP11 | Natural Gas | Induced Draft | True | False | 1 | False | Down |  | None | Non-Condensing | Single-Stage |  | 0.75 | Premium |  | 100000 | 80000 |  |  | 97000 | 568 | 80 | 78 | [8 empty] | Federally-Regulated Consumer Product | 10/05/2018 |  | 11/20/2018
Johnson Controls, Inc. | COLEMAN BY JOHNSON CONTROLS | TM8X100C20MP11 | Natural Gas | Induced Draft | True | False | 1 | False | Horizontal |  | None | Non-Condensing | Single-Stage |  | 0.75 | Premium |  | 100000 | 80000 |  |  | 97000 | 568 | 80 | 78 | [8 empty] | Federally-Regulated Consumer Product | 10/05/2018 |  | 11/20/2018
Johnson Controls, Inc. | COLEMAN BY JOHNSON CONTROLS | TM8X100C20MP11 | Natural Gas | Induced Draft | True | False | 1 | False | Up |  | None | Non-Condensing | Single-Stage |  | 0.75 | Premium |  | 100000 | 80000 |  |  | 97000 | 568 | 80 | 78 | [8 empty] | Federally-Regulated Consumer Product | 10/05/2018 |  | 11/20/2018
Johnson Controls, Inc. | COLEMAN BY JOHNSON CONTROLS | TM8X100C20MP11 | LPG | Induced Draft | True | False | 1 | False | Down |  | None | Non-Condensing | Single-Stage |  | 0.75 | Premium |  | 100000 | 80000 |  |  | 97000 | 568 | 80 | 78 | [8 empty] | Federally-Regulated Consumer Product | 10/05/2018 |  | 11/20/2018
Johnson Controls, Inc. | COLEMAN BY JOHNSON CONTROLS | TM8X100C20MP11 | LPG | Induced Draft | True | False | 1 | False | Horizontal |  | None | Non-Condensing | Single-Stage |  | 0.75 | Premium |  | 100000 | 80000 |  |  | 97000 | 568 | 80 | 78 | [8 empty] | Federally-Regulated Consumer Product | 10/05/2018 |  | 11/20/2018
Johnson Controls, Inc. | COLEMAN BY JOHNSON CONTROLS | TM8X100C20MP11 | LPG | Induced Draft | True | False | 1 | False | Up |  | None | Non-Condensing | Single-Stage |  | 0.75 | Premium |  | 100000 | 80000 |  |  | 97000 | 568 | 80 | 78 | [8 empty] | Federally-Regulated Consumer Product | 10/05/2018 |  | 11/20/2018
Johnson Controls, Inc. | COLEMAN BY JOHNSON CONTROLS | PCG4A421002X1 | Natural Gas | Induced Draft | True | True | 1 | False | Down |  | None | Non-Condensing | Single-Stage |  | 0.75 | Premium |  | 100000 | 80000 |  |  | 96000 | 637 | 81 | 78 | [8 empty] | Federally-Regulated Consumer Product | 10/05/2018 |  | 11/20/2018
Johnson Controls, Inc. | COLEMAN BY JOHNSON CONTROLS | PCG4A421002X1 | Natural Gas | Induced Draft | True | True | 1 | False | Horizontal |  | None | Non-Condensing | Single-Stage |  | 0.75 | Premium |  | 100000 | 80000 |  |  | 96000 | 637 | 81 | 78 | [8 empty] | Federally-Regulated Consumer Product | 10/05/2018 |  | 11/20/2018
Johnson Controls, Inc. | COLEMAN BY JOHNSON CONTROLS | PCG4A421002X1 | LPG | Induced Draft | True | True | 1 | False | Down |  | None | Non-Condensing | Single-Stage |  | 0.75 | Premium |  | 100000 | 80000 |  |  | 96000 | 637 | 81 | 78 | [8 empty] | Federally-Regulated Consumer Product | 10/05/2018 |  | 11/20/2018
Johnson Controls, Inc. | COLEMAN BY JOHNSON CONTROLS | PCG4A421002X1 | LPG | Induced Draft | True | True | 1 | False | Horizontal |  | None | Non-Condensing | Single-Stage |  | 0.75 | Premium |  | 100000 | 80000 |  |  | 96000 | 637 | 81 | 78 | [8 empty] | Federally-Regulated Consumer Product | 10/05/2018 |  | 11/20/2018
Johnson Controls, Inc. | COLEMAN BY JOHNSON CONTROLS | TGLS100C20MP11 | Natural Gas | Induced Draft | True | False | 1 | False | Down |  | None | Non-Condensing | Single-Stage |  | 1 | Standard |  | 100000 | 80000 |  |  | 95000 | 1226 | 80 | 78 | [8 empty] | Federally-Regulated Consumer Product | 10/05/2018 |  | 11/20/2018
Johnson Controls, Inc. | COLEMAN BY JOHNSON CONTROLS | TGLS100C20MP11 | Natural Gas | Induced Draft | True | False | 1 | False | Horizontal |  | None | Non-Condensing | Single-Stage |  | 1 | Standard |  | 100000 | 80000 |  |  | 95000 | 1226 | 80 | 78 | [8 empty] | Federally-Regulated Consumer Product | 10/05/2018 |  | 11/20/2018
Johnson Controls, Inc. | COLEMAN BY JOHNSON CONTROLS | TGLS100C20MP11 | Natural Gas | Induced Draft | True | False | 1 | False | Up |  | None | Non-Condensing | Single-Stage |  | 1 | Standard |  | 100000 | 80000 |  |  | 95000 | 1226 | 80 | 78 | [8 empty] | Federally-Regulated Consumer Product | 10/05/2018 |  | 11/20/2018
Johnson Controls, Inc. | COLEMAN BY JOHNSON CONTROLS | TGLS100C20MP11 | LPG | Induced Draft | True | False | 1 | False | Down |  | None | Non-Condensing | Single-Stage |  | 1 | Standard |  | 100000 | 80000 |  |  | 95000 | 1226 | 80 | 78 | [8 empty] | Federally-Regulated Consumer Product | 10/05/2018 |  | 11/20/2018
Johnson Controls, Inc. | COLEMAN BY JOHNSON CONTROLS | TGLS100C20MP11 | LPG | Induced Draft | True | False | 1 | False | Horizontal |  | None | Non-Condensing | Single-Stage |  | 1 | Standard |  | 100000 | 80000 |  |  | 95000 | 1226 | 80 | 78 | [8 empty] | Federally-Regulated Consumer Product | 10/05/2018 |  | 11/20/2018
Johnson Controls, Inc. | COLEMAN BY JOHNSON CONTROLS | TGLS100C20MP11 | LPG | Induced Draft | True | False | 1 | False | Up |  | None | Non-Condensing | Single-Stage |  | 1 | Standard |  | 100000 | 80000 |  |  | 95000 | 1226 | 80 | 78 | [8 empty] | Federally-Regulated Consumer Product | 10/05/2018 |  | 11/20/2018
Johnson Controls, Inc. | COLEMAN BY JOHNSON CONTROLS | TG8S060A12MP11 | Natural Gas | Induced Draft | True | False | 1 | False | Down |  | None | Non-Condensing | Single-Stage |  | 0.33 | Standard |  | 60000 | 48000 |  |  | 57000 | 656 | 80 | 78 | [8 empty] | Federally-Regulated Consumer Product | 10/05/2018 |  | 11/20/2018
Johnson Controls, Inc. | COLEMAN BY JOHNSON CONTROLS | TG8S060A12MP11 | Natural Gas | Induced Draft | True | False | 1 | False | Horizontal |  | None | Non-Condensing | Single-Stage |  | 0.33 | Standard |  | 60000 | 48000 |  |  | 57000 | 656 | 80 | 78 | [8 empty] | Federally-Regulated Consumer Product | 10/05/2018 |  | 11/20/2018
Johnson Controls, Inc. | COLEMAN BY JOHNSON CONTROLS | TG8S060A12MP11 | Natural Gas | Induced Draft | True | False | 1 | False | Up |  | None | Non-Condensing | Single-Stage |  | 0.33 | Standard |  | 60000 | 48000 |  |  | 57000 | 656 | 80 | 78 | [8 empty] | Federally-Regulated Consumer Product | 10/05/2018 |  | 11/20/2018
Johnson Controls, Inc. | COLEMAN BY JOHNSON CONTROLS | TG8S060A12MP11 | LPG | Induced Draft | True | False | 1 | False | Down |  | None | Non-Condensing | Single-Stage |  | 0.33 | Standard |  | 60000 | 48000 |  |  | 57000 | 656 | 80 | 78 | [8 empty] | Federally-Regulated Consumer Product | 10/05/2018 |  | 11/20/2018
Johnson Controls, Inc. | COLEMAN BY JOHNSON CONTROLS | TG8S060A12MP11 | LPG | Induced Draft | True | False | 1 | False | Horizontal |  | None | Non-Condensing | Single-Stage |  | 0.33 | Standard |  | 60000 | 48000 |  |  | 57000 | 656 | 80 | 78 | [8 empty] | Federally-Regulated Consumer Product | 10/05/2018 |  | 11/20/2018
Johnson Controls, Inc. | COLEMAN BY JOHNSON CONTROLS | TG8S060A12MP11 | LPG | Induced Draft | True | False | 1 | False | Up |  | None | Non-Condensing | Single-Stage |  | 0.33 | Standard |  | 60000 | 48000 |  |  | 57000 | 656 | 80 | 78 | [8 empty] | Federally-Regulated Consumer Product | 10/05/2018 |  | 11/20/2018
Johnson Controls, Inc. | COLEMAN BY JOHNSON CONTROLS | PCG6A300752X1 | Natural Gas | Induced Draft | True | True | 1 | False | Down |  | None | Non-Condensing | Two-Stage Modulating |  | 0.5 | Premium |  | 75000 | 60000 |  |  | 76000 | 253 | 81 | 78 | [8 empty] | Federally-Regulated Consumer Product | 10/05/2018 |  | 11/20/2018
Johnson Controls, Inc. | COLEMAN BY JOHNSON CONTROLS | PCG6A300752X1 | Natural Gas | Induced Draft | True | True | 1 | False | Horizontal |  | None | Non-Condensing | Two-Stage Modulating |  | 0.5 | Premium |  | 75000 | 60000 |  |  | 76000 | 253 | 81 | 78 | [8 empty] | Federally-Regulated Consumer Product | 10/05/2018 |  | 11/20/2018
Johnson Controls, Inc. | COLEMAN BY JOHNSON CONTROLS | PCG6A300752X1 | LPG | Induced Draft | True | True | 1 | False | Down |  | None | Non-Condensing | Two-Stage Modulating |  | 0.5 | Premium |  | 75000 | 60000 |  |  | 76000 | 253 | 81 | 78 | [8 empty] | Federally-Regulated Consumer Product | 10/05/2018 |  | 11/20/2018
Johnson Controls, Inc. | COLEMAN BY JOHNSON CONTROLS | PCG6A300752X1 | LPG | Induced Draft | True | True | 1 | False | Horizontal |  | None | Non-Condensing | Two-Stage Modulating |  | 0.5 | Premium |  | 75000 | 60000 |  |  | 76000 | 253 | 81 | 78 | [8 empty] | Federally-Regulated Consumer Product | 10/05/2018 |  | 11/20/2018
Johnson Controls, Inc. | COLEMAN BY JOHNSON CONTROLS | PCG4A240502X1 | Natural Gas | Induced Draft | True | True | 1 | False | Down |  | None | Non-Condensing | Single-Stage |  | 0.33 | Premium |  | 50000 | 40000 |  |  | 38000 | 147 | 81 | 78 | [8 empty] | Federally-Regulated Consumer Product | 10/05/2018 |  | 11/20/2018
Johnson Controls, Inc. | COLEMAN BY JOHNSON CONTROLS | PCG4A240502X1 | Natural Gas | Induced Draft | True | True | 1 | False | Horizontal |  | None | Non-Condensing | Single-Stage |  | 0.33 | Premium |  | 50000 | 40000 |  |  | 38000 | 147 | 81 | 78 | [8 empty] | Federally-Regulated Consumer Product | 10/05/2018 |  | 11/20/2018
Johnson Controls, Inc. | COLEMAN BY JOHNSON CONTROLS | PCG4A240502X1 | LPG | Induced Draft | True | True | 1 | False | Down |  | None | Non-Condensing | Single-Stage |  | 0.33 | Premium |  | 50000 | 40000 |  |  | 38000 | 147 | 81 | 78 | [8 empty] | Federally-Regulated Consumer Product | 10/05/2018 |  | 11/20/2018
Johnson Controls, Inc. | COLEMAN BY JOHNSON CONTROLS | PCG4A240502X1 | LPG | Induced Draft | True | True | 1 | False | Horizontal |  | None | Non-Condensing | Single-Stage |  | 0.33 | Premium |  | 50000 | 40000 |  |  | 38000 | 147 | 81 | 78 | [8 empty] | Federally-Regulated Consumer Product | 10/05/2018 |  | 11/20/2018
Johnson Controls, Inc. | COLEMAN BY JOHNSON CONTROLS | PHG4A300752X1 | Natural Gas | Induced Draft | True | True | 1 | False | Down |  | None | Non-Condensing | Single-Stage |  | 0.5 | Premium |  | 75000 | 60000 |  |  | 77000 | 350 | 81 | 78 | [8 empty] | Federally-Regulated Consumer Product | 10/05/2018 |  | 11/20/2018
Johnson Controls, Inc. | COLEMAN BY JOHNSON CONTROLS | PHG4A300752X1 | Natural Gas | Induced Draft | True | True | 1 | False | Horizontal |  | None | Non-Condensing | Single-Stage |  | 0.5 | Premium |  | 75000 | 60000 |  |  | 77000 | 350 | 81 | 78 | [8 empty] | Federally-Regulated Consumer Product | 10/05/2018 |  | 11/20/2018
Johnson Controls, Inc. | COLEMAN BY JOHNSON CONTROLS | PHG4A300752X1 | LPG | Induced Draft | True | True | 1 | False | Down |  | None | Non-Condensing | Single-Stage |  | 0.5 | Premium |  | 75000 | 60000 |  |  | 77000 | 350 | 81 | 78 | [8 empty] | Federally-Regulated Consumer Product | 10/05/2018 |  | 11/20/2018
Johnson Controls, Inc. | COLEMAN BY JOHNSON CONTROLS | PHG4A300752X1 | LPG | Induced Draft | True | True | 1 | False | Horizontal |  | None | Non-Condensing | Single-Stage |  | 0.5 | Premium |  | 75000 | 60000 |  |  | 77000 | 350 | 81 | 78 | [8 empty] | Federally-Regulated Consumer Product | 10/05/2018 |  | 11/20/2018
Johnson Controls, Inc. | COLEMAN BY JOHNSON CONTROLS | TM9E060B12MP11 | Natural Gas | Induced Draft | True | False | 1 | False | Down |  | None | Condensing | Single-Stage |  | 0.5 | Premium |  | 60000 | 57000 |  |  | 49000 | 284 | 95 | 78 | [8 empty] | Federally-Regulated Consumer Product | 10/05/2018 |  | 11/20/2018
Johnson Controls, Inc. | COLEMAN BY JOHNSON CONTROLS | TM9E060B12MP11 | Natural Gas | Induced Draft | True | False | 1 | False | Horizontal |  | None | Condensing | Single-Stage |  | 0.5 | Premium |  | 60000 | 57000 |  |  | 49000 | 284 | 95 | 78 | [8 empty] | Federally-Regulated Consumer Product | 10/05/2018 |  | 11/20/2018
Johnson Controls, Inc. | COLEMAN BY JOHNSON CONTROLS | TM9E060B12MP11 | Natural Gas | Induced Draft | True | False | 1 | False | Up |  | None | Condensing | Single-Stage |  | 0.5 | Premium |  | 60000 | 57000 |  |  | 49000 | 284 | 95 | 78 | [8 empty] | Federally-Regulated Consumer Product | 10/05/2018 |  | 11/20/2018
Johnson Controls, Inc. | COLEMAN BY JOHNSON CONTROLS | TM9E060B12MP11 | LPG | Induced Draft | True | False | 1 | False | Down |  | None | Condensing | Single-Stage |  | 0.5 | Premium |  | 60000 | 57000 |  |  | 49000 | 284 | 95 | 78 | [8 empty] | Federally-Regulated Consumer Product | 10/05/2018 |  | 11/20/2018
Johnson Controls, Inc. | COLEMAN BY JOHNSON CONTROLS | TM9E060B12MP11 | LPG | Induced Draft | True | False | 1 | False | Horizontal |  | None | Condensing | Single-Stage |  | 0.5 | Premium |  | 60000 | 57000 |  |  | 49000 | 284 | 95 | 78 | [8 empty] | Federally-Regulated Consumer Product | 10/05/2018 |  | 11/20/2018
Johnson Controls, Inc. | COLEMAN BY JOHNSON CONTROLS | TM9E060B12MP11 | LPG | Induced Draft | True | False | 1 | False | Up |  | None | Condensing | Single-Stage |  | 0.5 | Premium |  | 60000 | 57000 |  |  | 49000 | 284 | 95 | 78 | [8 empty] | Federally-Regulated Consumer Product | 10/05/2018 |  | 11/20/2018
Johnson Controls, Inc. | COLEMAN BY JOHNSON CONTROLS | PCG6B421002X1 | Natural Gas | Induced Draft | True | True | 1 | False | Down |  | None | Non-Condensing | Two-Stage Modulating |  | 0.75 | Premium |  | 100000 | 81000 |  |  | 95000 | 413 | 81 | 78 | [8 empty] | Federally-Regulated Consumer Product | 10/05/2018 |  | 11/20/2018
Johnson Controls, Inc. | COLEMAN BY JOHNSON CONTROLS | PCG6B421002X1 | Natural Gas | Induced Draft | True | True | 1 | False | Horizontal |  | None | Non-Condensing | Two-Stage Modulating |  | 0.75 | Premium |  | 100000 | 81000 |  |  | 95000 | 413 | 81 | 78 | [8 empty] | Federally-Regulated Consumer Product | 10/05/2018 |  | 11/20/2018
Johnson Controls, Inc. | COLEMAN BY JOHNSON CONTROLS | PCG6B421002X1 | LPG | Induced Draft | True | True | 1 | False | Down |  | None | Non-Condensing | Two-Stage Modulating |  | 0.75 | Premium |  | 100000 | 81000 |  |  | 95000 | 413 | 81 | 78 | [8 empty] | Federally-Regulated Consumer Product | 10/05/2018 |  | 11/20/2018
Johnson Controls, Inc. | COLEMAN BY JOHNSON CONTROLS | PCG6B421002X1 | LPG | Induced Draft | True | True | 1 | False | Horizontal |  | None | Non-Condensing | Two-Stage Modulating |  | 0.75 | Premium |  | 100000 | 81000 |  |  | 95000 | 413 | 81 | 78 | [8 empty] | Federally-Regulated Consumer Product | 10/05/2018 |  | 11/20/2018
Johnson Controls, Inc. | COLEMAN BY JOHNSON CONTROLS | TMLT100C16MP11 | Natural Gas | Induced Draft | True | False | 1 | False | Down |  | None | Non-Condensing | Two-Stage Modulating |  | 0.5 | Standard |  | 100000 | 80000 |  |  | 90000 | 1183 | 80 | 78 | [8 empty] | Federally-Regulated Consumer Product | 10/05/2018 |  | 11/20/2018
Johnson Controls, Inc. | COLEMAN BY JOHNSON CONTROLS | TMLT100C16MP11 | Natural Gas | Induced Draft | True | False | 1 | False | Horizontal |  | None | Non-Condensing | Two-Stage Modulating |  | 0.5 | Standard |  | 100000 | 80000 |  |  | 90000 | 1183 | 80 | 78 | [8 empty] | Federally-Regulated Consumer Product | 10/05/2018 |  | 11/20/2018
Johnson Controls, Inc. | COLEMAN BY JOHNSON CONTROLS | TMLT100C16MP11 | Natural Gas | Induced Draft | True | False | 1 | False | Up |  | None | Non-Condensing | Two-Stage Modulating |  | 0.5 | Standard |  | 100000 | 80000 |  |  | 90000 | 1183 | 80 | 78 | [8 empty] | Federally-Regulated Consumer Product | 10/05/2018 |  | 11/20/2018
Johnson Controls, Inc. | COLEMAN BY JOHNSON CONTROLS | TMLT100C16MP11 | LPG | Induced Draft | True | False | 1 | False | Down |  | None | Non-Condensing | Two-Stage Modulating |  | 0.5 | Standard |  | 100000 | 80000 |  |  | 90000 | 1183 | 80 | 78 | [8 empty] | Federally-Regulated Consumer Product | 10/05/2018 |  | 11/20/2018
Johnson Controls, Inc. | COLEMAN BY JOHNSON CONTROLS | TMLT100C16MP11 | LPG | Induced Draft | True | False | 1 | False | Horizontal |  | None | Non-Condensing | Two-Stage Modulating |  | 0.5 | Standard |  | 100000 | 80000 |  |  | 90000 | 1183 | 80 | 78 | [8 empty] | Federally-Regulated Consumer Product | 10/05/2018 |  | 11/20/2018
Johnson Controls, Inc. | COLEMAN BY JOHNSON CONTROLS | TMLT100C16MP11 | LPG | Induced Draft | True | False | 1 | False | Up |  | None | Non-Condensing | Two-Stage Modulating |  | 0.5 | Standard |  | 100000 | 80000 |  |  | 90000 | 1183 | 80 | 78 | [8 empty] | Federally-Regulated Consumer Product | 10/05/2018 |  | 11/20/2018
Johnson Controls, Inc. | COLEMAN BY JOHNSON CONTROLS | PCG6B361002X1 | Natural Gas | Induced Draft | True | True | 1 | False | Down |  | None | Non-Condensing | Two-Stage Modulating |  | 0.75 | Premium |  | 100000 | 81000 |  |  | 95000 | 413 | 81 | 78 | [8 empty] | Federally-Regulated Consumer Product | 10/05/2018 |  | 11/20/2018
Johnson Controls, Inc. | COLEMAN BY JOHNSON CONTROLS | PCG6B361002X1 | Natural Gas | Induced Draft | True | True | 1 | False | Horizontal |  | None | Non-Condensing | Two-Stage Modulating |  | 0.75 | Premium |  | 100000 | 81000 |  |  | 95000 | 413 | 81 | 78 | [8 empty] | Federally-Regulated Consumer Product | 10/05/2018 |  | 11/20/2018
Johnson Controls, Inc. | COLEMAN BY JOHNSON CONTROLS | PCG6B361002X1 | LPG | Induced Draft | True | True | 1 | False | Down |  | None | Non-Condensing | Two-Stage Modulating |  | 0.75 | Premium |  | 100000 | 81000 |  |  | 95000 | 413 | 81 | 78 | [8 empty] | Federally-Regulated Consumer Product | 10/05/2018 |  | 11/20/2018
Johnson Controls, Inc. | COLEMAN BY JOHNSON CONTROLS | PCG6B361002X1 | LPG | Induced Draft | True | True | 1 | False | Horizontal |  | None | Non-Condensing | Two-Stage Modulating |  | 0.75 | Premium |  | 100000 | 81000 |  |  | 95000 | 413 | 81 | 78 | [8 empty] | Federally-Regulated Consumer Product | 10/05/2018 |  | 11/20/2018
Johnson Controls, Inc. | COLEMAN BY JOHNSON CONTROLS | TMLV100C20MP11 | Natural Gas | Induced Draft | True | False | 1 | False | Down |  | None | Non-Condensing | Two-Stage Modulating |  | 1 | Premium |  | 100000 | 80000 |  |  | 95000 | 380 | 80 | 78 | [8 empty] | Federally-Regulated Consumer Product | 10/05/2018 |  | 11/20/2018
Johnson Controls, Inc. | COLEMAN BY JOHNSON CONTROLS | TMLV100C20MP11 | Natural Gas | Induced Draft | True | False | 1 | False | Horizontal |  | None | Non-Condensing | Two-Stage Modulating |  | 1 | Premium |  | 100000 | 80000 |  |  | 95000 | 380 | 80 | 78 | [8 empty] | Federally-Regulated Consumer Product | 10/05/2018 |  | 11/20/2018
Johnson Controls, Inc. | COLEMAN BY JOHNSON CONTROLS | TMLV100C20MP11 | Natural Gas | Induced Draft | True | False | 1 | False | Up |  | None | Non-Condensing | Two-Stage Modulating |  | 1 | Premium |  | 100000 | 80000 |  |  | 95000 | 380 | 80 | 78 | [8 empty] | Federally-Regulated Consumer Product | 10/05/2018 |  | 11/20/2018
Johnson Controls, Inc. | COLEMAN BY JOHNSON CONTROLS | TMLV100C20MP11 | LPG | Induced Draft | True | False | 1 | False | Down |  | None | Non-Condensing | Two-Stage Modulating |  | 1 | Premium |  | 100000 | 80000 |  |  | 95000 | 380 | 80 | 78 | [8 empty] | Federally-Regulated Consumer Product | 10/05/2018 |  | 11/20/2018
Johnson Controls, Inc. | COLEMAN BY JOHNSON CONTROLS | TMLV100C20MP11 | LPG | Induced Draft | True | False | 1 | False | Horizontal |  | None | Non-Condensing | Two-Stage Modulating |  | 1 | Premium |  | 100000 | 80000 |  |  | 95000 | 380 | 80 | 78 | [8 empty] | Federally-Regulated Consumer Product | 10/05/2018 |  | 11/20/2018
Johnson Controls, Inc. | COLEMAN BY JOHNSON CONTROLS | TMLV100C20MP11 | LPG | Induced Draft | True | False | 1 | False | Up |  | None | Non-Condensing | Two-Stage Modulating |  | 1 | Premium |  | 100000 | 80000 |  |  | 95000 | 380 | 80 | 78 | [8 empty] | Federally-Regulated Consumer Product | 10/05/2018 |  | 11/20/2018
Johnson Controls, Inc. | COLEMAN BY JOHNSON CONTROLS | MG9S060B12MP11 | Natural Gas | Induced Draft | True | False | 1 | True | Down |  | None | Condensing | Single-Stage |  | 0.5 | Standard |  | 60000 | 58000 |  |  | 48000 | 650 | 95.5 | 75 | [8 empty] | Federally-Regulated Consumer Product | 10/05/2018 |  | 11/20/2018
Johnson Controls, Inc. | COLEMAN BY JOHNSON CONTROLS | MG9S060B12MP11 | Natural Gas | Induced Draft | True | False | 1 | True | Horizontal |  | None | Condensing | Single-Stage |  | 0.5 | Standard |  | 60000 | 58000 |  |  | 48000 | 650 | 95.5 | 75 | [8 empty] | Federally-Regulated Consumer Product | 10/05/2018 |  | 11/20/2018
Johnson Controls, Inc. | COLEMAN BY JOHNSON CONTROLS | MG9S060B12MP11 | Natural Gas | Induced Draft | True | False | 1 | True | Up |  | None | Condensing | Single-Stage |  | 0.5 | Standard |  | 60000 | 58000 |  |  | 48000 | 650 | 95.5 | 75 | [8 empty] | Federally-Regulated Consumer Product | 10/05/2018 |  | 11/20/2018
Johnson Controls, Inc. | COLEMAN BY JOHNSON CONTROLS | MG9S060B12MP11 | LPG | Induced Draft | True | False | 1 | True | Down |  | None | Condensing | Single-Stage |  | 0.5 | Standard |  | 60000 | 58000 |  |  | 48000 | 650 | 95.5 | 75 | [8 empty] | Federally-Regulated Consumer Product | 10/05/2018 |  | 11/20/2018
Johnson Controls, Inc. | COLEMAN BY JOHNSON CONTROLS | MG9S060B12MP11 | LPG | Induced Draft | True | False | 1 | True | Horizontal |  | None | Condensing | Single-Stage |  | 0.5 | Standard |  | 60000 | 58000 |  |  | 48000 | 650 | 95.5 | 75 | [8 empty] | Federally-Regulated Consumer Product | 10/05/2018 |  | 11/20/2018
Johnson Controls, Inc. | COLEMAN BY JOHNSON CONTROLS | MG9S060B12MP11 | LPG | Induced Draft | True | False | 1 | True | Up |  | None | Condensing | Single-Stage |  | 0.5 | Standard |  | 60000 | 58000 |  |  | 48000 | 650 | 95.5 | 75 | [8 empty] | Federally-Regulated Consumer Product | 10/05/2018 |  | 11/20/2018
Johnson Controls, Inc. | COLEMAN BY JOHNSON CONTROLS | TM8T100C20MP11 | Natural Gas | Induced Draft | True | False | 1 | False | Down |  | None | Non-Condensing | Two-Stage Modulating |  | 1 | Standard |  | 100000 | 80000 |  |  | 91000 | 962 | 80 | 78 | [8 empty] | Federally-Regulated Consumer Product | 10/05/2018 |  | 11/20/2018
Johnson Controls, Inc. | COLEMAN BY JOHNSON CONTROLS | TM8T100C20MP11 | Natural Gas | Induced Draft | True | False | 1 | False | Horizontal |  | None | Non-Condensing | Two-Stage Modulating |  | 1 | Standard |  | 100000 | 80000 |  |  | 91000 | 962 | 80 | 78 | [8 empty] | Federally-Regulated Consumer Product | 10/05/2018 |  | 11/20/2018
Johnson Controls, Inc. | COLEMAN BY JOHNSON CONTROLS | TM8T100C20MP11 | Natural Gas | Induced Draft | True | False | 1 | False | Up |  | None | Non-Condensing | Two-Stage Modulating |  | 1 | Standard |  | 100000 | 80000 |  |  | 91000 | 962 | 80 | 78 | [8 empty] | Federally-Regulated Consumer Product | 10/05/2018 |  | 11/20/2018
Johnson Controls, Inc. | COLEMAN BY JOHNSON CONTROLS | TM8T100C20MP11 | LPG | Induced Draft | True | False | 1 | False | Down |  | None | Non-Condensing | Two-Stage Modulating |  | 1 | Standard |  | 100000 | 80000 |  |  | 91000 | 962 | 80 | 78 | [8 empty] | Federally-Regulated Consumer Product | 10/05/2018 |  | 11/20/2018
Johnson Controls, Inc. | COLEMAN BY JOHNSON CONTROLS | TM8T100C20MP11 | LPG | Induced Draft | True | False | 1 | False | Horizontal |  | None | Non-Condensing | Two-Stage Modulating |  | 1 | Standard |  | 100000 | 80000 |  |  | 91000 | 962 | 80 | 78 | [8 empty] | Federally-Regulated Consumer Product | 10/05/2018 |  | 11/20/2018
Johnson Controls, Inc. | COLEMAN BY JOHNSON CONTROLS | TM8T100C20MP11 | LPG | Induced Draft | True | False | 1 | False | Up |  | None | Non-Condensing | Two-Stage Modulating |  | 1 | Standard |  | 100000 | 80000 |  |  | 91000 | 962 | 80 | 78 | [8 empty] | Federally-Regulated Consumer Product | 10/05/2018 |  | 11/20/2018
Johnson Controls, Inc. | COLEMAN BY JOHNSON CONTROLS | PCG6A240752X1 | Natural Gas | Induced Draft | True | True | 1 | False | Down |  | None | Non-Condensing | Two-Stage Modulating |  | 0.5 | Premium |  | 75000 | 60000 |  |  | 76000 | 253 | 81 | 78 | [8 empty] | Federally-Regulated Consumer Product | 10/05/2018 |  | 11/20/2018
Johnson Controls, Inc. | COLEMAN BY JOHNSON CONTROLS | PCG6A240752X1 | Natural Gas | Induced Draft | True | True | 1 | False | Horizontal |  | None | Non-Condensing | Two-Stage Modulating |  | 0.5 | Premium |  | 75000 | 60000 |  |  | 76000 | 253 | 81 | 78 | [8 empty] | Federally-Regulated Consumer Product | 10/05/2018 |  | 11/20/2018
Johnson Controls, Inc. | COLEMAN BY JOHNSON CONTROLS | PCG6A240752X1 | LPG | Induced Draft | True | True | 1 | False | Down |  | None | Non-Condensing | Two-Stage Modulating |  | 0.5 | Premium |  | 75000 | 60000 |  |  | 76000 | 253 | 81 | 78 | [8 empty] | Federally-Regulated Consumer Product | 10/05/2018 |  | 11/20/2018
Johnson Controls, Inc. | COLEMAN BY JOHNSON CONTROLS | PCG6A240752X1 | LPG | Induced Draft | True | True | 1 | False | Horizontal |  | None | Non-Condensing | Two-Stage Modulating |  | 0.5 | Premium |  | 75000 | 60000 |  |  | 76000 | 253 | 81 | 78 | [8 empty] | Federally-Regulated Consumer Product | 10/05/2018 |  | 11/20/2018
Johnson Controls, Inc. | COLEMAN BY JOHNSON CONTROLS | TM8V120C20MP11 | Natural Gas | Induced Draft | True | False | 1 | False | Down |  | None | Non-Condensing | Two-Stage Modulating |  | 1 | Premium |  | 120000 | 96000 |  |  | 111000 | 456 | 80 | 78 | [8 empty] | Federally-Regulated Consumer Product | 10/05/2018 |  | 11/20/2018
Johnson Controls, Inc. | COLEMAN BY JOHNSON CONTROLS | TM8V120C20MP11 | Natural Gas | Induced Draft | True | False | 1 | False | Horizontal |  | None | Non-Condensing | Two-Stage Modulating |  | 1 | Premium |  | 120000 | 96000 |  |  | 111000 | 456 | 80 | 78 | [8 empty] | Federally-Regulated Consumer Product | 10/05/2018 |  | 11/20/2018
Johnson Controls, Inc. | COLEMAN BY JOHNSON CONTROLS | TM8V120C20MP11 | Natural Gas | Induced Draft | True | False | 1 | False | Up |  | None | Non-Condensing | Two-Stage Modulating |  | 1 | Premium |  | 120000 | 96000 |  |  | 111000 | 456 | 80 | 78 | [8 empty] | Federally-Regulated Consumer Product | 10/05/2018 |  | 11/20/2018
Johnson Controls, Inc. | COLEMAN BY JOHNSON CONTROLS | TM8V120C20MP11 | LPG | Induced Draft | True | False | 1 | False | Down |  | None | Non-Condensing | Two-Stage Modulating |  | 1 | Premium |  | 120000 | 96000 |  |  | 111000 | 456 | 80 | 78 | [8 empty] | Federally-Regulated Consumer Product | 10/05/2018 |  | 11/20/2018
Johnson Controls, Inc. | COLEMAN BY JOHNSON CONTROLS | TM8V120C20MP11 | LPG | Induced Draft | True | False | 1 | False | Horizontal |  | None | Non-Condensing | Two-Stage Modulating |  | 1 | Premium |  | 120000 | 96000 |  |  | 111000 | 456 | 80 | 78 | [8 empty] | Federally-Regulated Consumer Product | 10/05/2018 |  | 11/20/2018
Johnson Controls, Inc. | COLEMAN BY JOHNSON CONTROLS | TM8V120C20MP11 | LPG | Induced Draft | True | False | 1 | False | Up |  | None | Non-Condensing | Two-Stage Modulating |  | 1 | Premium |  | 120000 | 96000 |  |  | 111000 | 456 | 80 | 78 | [8 empty] | Federally-Regulated Consumer Product | 10/05/2018 |  | 11/20/2018
Johnson Controls, Inc. | COLEMAN BY JOHNSON CONTROLS | TM9Y040A10MP11 | Natural Gas | Induced Draft | True | False | 1 | False | Down |  | None | Condensing | Two-Stage Modulating |  | 0.5 | Premium |  | 40000 | 38000 |  |  | 30000 | 180 | 96 | 78 | [8 empty] | Federally-Regulated Consumer Product | 10/05/2018 |  | 11/20/2018
Johnson Controls, Inc. | COLEMAN BY JOHNSON CONTROLS | TM9Y040A10MP11 | Natural Gas | Induced Draft | True | False | 1 | False | Horizontal |  | None | Condensing | Two-Stage Modulating |  | 0.5 | Premium |  | 40000 | 38000 |  |  | 30000 | 180 | 96 | 78 | [8 empty] | Federally-Regulated Consumer Product | 10/05/2018 |  | 11/20/2018
Johnson Controls, Inc. | COLEMAN BY JOHNSON CONTROLS | TM9Y040A10MP11 | Natural Gas | Induced Draft | True | False | 1 | False | Up |  | None | Condensing | Two-Stage Modulating |  | 0.5 | Premium |  | 40000 | 38000 |  |  | 30000 | 180 | 96 | 78 | [8 empty] | Federally-Regulated Consumer Product | 10/05/2018 |  | 11/20/2018
Johnson Controls, Inc. | COLEMAN BY JOHNSON CONTROLS | TM9Y040A10MP11 | LPG | Induced Draft | True | False | 1 | False | Down |  | None | Condensing | Two-Stage Modulating |  | 0.5 | Premium |  | 40000 | 38000 |  |  | 30000 | 180 | 96 | 78 | [8 empty] | Federally-Regulated Consumer Product | 10/05/2018 |  | 11/20/2018
Johnson Controls, Inc. | COLEMAN BY JOHNSON CONTROLS | TM9Y040A10MP11 | LPG | Induced Draft | True | False | 1 | False | Horizontal |  | None | Condensing | Two-Stage Modulating |  | 0.5 | Premium |  | 40000 | 38000 |  |  | 30000 | 180 | 96 | 78 | [8 empty] | Federally-Regulated Consumer Product | 10/05/2018 |  | 11/20/2018
Johnson Controls, Inc. | COLEMAN BY JOHNSON CONTROLS | TM9Y040A10MP11 | LPG | Induced Draft | True | False | 1 | False | Up |  | None | Condensing | Two-Stage Modulating |  | 0.5 | Premium |  | 40000 | 38000 |  |  | 30000 | 180 | 96 | 78 | [8 empty] | Federally-Regulated Consumer Product | 10/05/2018 |  | 11/20/2018
Johnson Controls, Inc. | COLEMAN BY JOHNSON CONTROLS | PCG4B600652X1 | Natural Gas | Induced Draft | True | True | 1 | False | Down |  | None | Non-Condensing | Single-Stage |  | 1 | Premium |  | 65000 | 52000 |  |  | 58000 | 302 | 81 | 78 | [8 empty] | Federally-Regulated Consumer Product | 10/05/2018 |  | 11/20/2018
Johnson Controls, Inc. | COLEMAN BY JOHNSON CONTROLS | PCG4B600652X1 | Natural Gas | Induced Draft | True | True | 1 | False | Horizontal |  | None | Non-Condensing | Single-Stage |  | 1 | Premium |  | 65000 | 52000 |  |  | 58000 | 302 | 81 | 78 | [8 empty] | Federally-Regulated Consumer Product | 10/05/2018 |  | 11/20/2018
Johnson Controls, Inc. | COLEMAN BY JOHNSON CONTROLS | PCG4B600652X1 | LPG | Induced Draft | True | True | 1 | False | Down |  | None | Non-Condensing | Single-Stage |  | 1 | Premium |  | 65000 | 52000 |  |  | 58000 | 302 | 81 | 78 | [8 empty] | Federally-Regulated Consumer Product | 10/05/2018 |  | 11/20/2018
Johnson Controls, Inc. | COLEMAN BY JOHNSON CONTROLS | PCG4B600652X1 | LPG | Induced Draft | True | True | 1 | False | Horizontal |  | None | Non-Condensing | Single-Stage |  | 1 | Premium |  | 65000 | 52000 |  |  | 58000 | 302 | 81 | 78 | [8 empty] | Federally-Regulated Consumer Product | 10/05/2018 |  | 11/20/2018
Johnson Controls, Inc. | COLEMAN BY JOHNSON CONTROLS | TM9Y100C20MP11 | Natural Gas | Induced Draft | True | False | 1 | False | Down |  | None | Condensing | Two-Stage Modulating |  | 1 | Premium |  | 100000 | 96000 |  |  | 94000 | 386 | 96 | 78 | [8 empty] | Federally-Regulated Consumer Product | 10/05/2018 |  | 11/20/2018
Johnson Controls, Inc. | COLEMAN BY JOHNSON CONTROLS | TM9Y100C20MP11 | Natural Gas | Induced Draft | True | False | 1 | False | Horizontal |  | None | Condensing | Two-Stage Modulating |  | 1 | Premium |  | 100000 | 96000 |  |  | 94000 | 386 | 96 | 78 | [8 empty] | Federally-Regulated Consumer Product | 10/05/2018 |  | 11/20/2018
Johnson Controls, Inc. | COLEMAN BY JOHNSON CONTROLS | TM9Y100C20MP11 | Natural Gas | Induced Draft | True | False | 1 | False | Up |  | None | Condensing | Two-Stage Modulating |  | 1 | Premium |  | 100000 | 96000 |  |  | 94000 | 386 | 96 | 78 | [8 empty] | Federally-Regulated Consumer Product | 10/05/2018 |  | 11/20/2018
Johnson Controls, Inc. | COLEMAN BY JOHNSON CONTROLS | TM9Y100C20MP11 | LPG | Induced Draft | True | False | 1 | False | Down |  | None | Condensing | Two-Stage Modulating |  | 1 | Premium |  | 100000 | 96000 |  |  | 94000 | 386 | 96 | 78 | [8 empty] | Federally-Regulated Consumer Product | 10/05/2018 |  | 11/20/2018
Johnson Controls, Inc. | COLEMAN BY JOHNSON CONTROLS | TM9Y100C20MP11 | LPG | Induced Draft | True | False | 1 | False | Horizontal |  | None | Condensing | Two-Stage Modulating |  | 1 | Premium |  | 100000 | 96000 |  |  | 94000 | 386 | 96 | 78 | [8 empty] | Federally-Regulated Consumer Product | 10/05/2018 |  | 11/20/2018
Johnson Controls, Inc. | COLEMAN BY JOHNSON CONTROLS | TM9Y100C20MP11 | LPG | Induced Draft | True | False | 1 | False | Up |  | None | Condensing | Two-Stage Modulating |  | 1 | Premium |  | 100000 | 96000 |  |  | 94000 | 386 | 96 | 78 | [8 empty] | Federally-Regulated Consumer Product | 10/05/2018 |  | 11/20/2018
Johnson Controls, Inc. | COLEMAN BY JOHNSON CONTROLS | TP9C100C16MP12 | Natural Gas | Induced Draft | True | False | 1 | False | Down |  | None | Condensing | Step Modulating |  | 0.75 | Premium |  | 100000 | 97000 |  |  | 96000 | 536 | 97.7 | 78 | [8 empty] | Federally-Regulated Consumer Product | 10/05/2018 |  | 11/20/2018
Johnson Controls, Inc. | COLEMAN BY JOHNSON CONTROLS | TP9C100C16MP12 | Natural Gas | Induced Draft | True | False | 1 | False | Horizontal |  | None | Condensing | Step Modulating |  | 0.75 | Premium |  | 100000 | 97000 |  |  | 96000 | 536 | 97.7 | 78 | [8 empty] | Federally-Regulated Consumer Product | 10/05/2018 |  | 11/20/2018
Johnson Controls, Inc. | COLEMAN BY JOHNSON CONTROLS | TP9C100C16MP12 | Natural Gas | Induced Draft | True | False | 1 | False | Up |  | None | Condensing | Step Modulating |  | 0.75 | Premium |  | 100000 | 97000 |  |  | 96000 | 536 | 97.7 | 78 | [8 empty] | Federally-Regulated Consumer Product | 10/05/2018 |  | 11/20/2018
Johnson Controls, Inc. | COLEMAN BY JOHNSON CONTROLS | TP9C100C16MP12 | LPG | Induced Draft | True | False | 1 | False | Down |  | None | Condensing | Step Modulating |  | 0.75 | Premium |  | 100000 | 97000 |  |  | 96000 | 536 | 97.7 | 78 | [8 empty] | Federally-Regulated Consumer Product | 10/05/2018 |  | 11/20/2018
Johnson Controls, Inc. | COLEMAN BY JOHNSON CONTROLS | TP9C100C16MP12 | LPG | Induced Draft | True | False | 1 | False | Horizontal |  | None | Condensing | Step Modulating |  | 0.75 | Premium |  | 100000 | 97000 |  |  | 96000 | 536 | 97.7 | 78 | [8 empty] | Federally-Regulated Consumer Product | 10/05/2018 |  | 11/20/2018
Johnson Controls, Inc. | COLEMAN BY JOHNSON CONTROLS | TP9C100C16MP12 | LPG | Induced Draft | True | False | 1 | False | Up |  | None | Condensing | Step Modulating |  | 0.75 | Premium |  | 100000 | 97000 |  |  | 96000 | 536 | 97.7 | 78 | [8 empty] | Federally-Regulated Consumer Product | 10/05/2018 |  | 11/20/2018
Johnson Controls, Inc. | COLEMAN BY JOHNSON CONTROLS | TMLX100C20MP11 | Natural Gas | Induced Draft | True | False | 1 | False | Down |  | None | Non-Condensing | Single-Stage |  | 0.75 | Premium |  | 100000 | 80000 |  |  | 97000 | 568 | 80 | 78 | [8 empty] | Federally-Regulated Consumer Product | 10/05/2018 |  | 11/20/2018
Johnson Controls, Inc. | COLEMAN BY JOHNSON CONTROLS | TMLX100C20MP11 | Natural Gas | Induced Draft | True | False | 1 | False | Horizontal |  | None | Non-Condensing | Single-Stage |  | 0.75 | Premium |  | 100000 | 80000 |  |  | 97000 | 568 | 80 | 78 | [8 empty] | Federally-Regulated Consumer Product | 10/05/2018 |  | 11/20/2018
Johnson Controls, Inc. | COLEMAN BY JOHNSON CONTROLS | TMLX100C20MP11 | Natural Gas | Induced Draft | True | False | 1 | False | Up |  | None | Non-Condensing | Single-Stage |  | 0.75 | Premium |  | 100000 | 80000 |  |  | 97000 | 568 | 80 | 78 | [8 empty] | Federally-Regulated Consumer Product | 10/05/2018 |  | 11/20/2018
Johnson Controls, Inc. | COLEMAN BY JOHNSON CONTROLS | TMLX100C20MP11 | LPG | Induced Draft | True | False | 1 | False | Down |  | None | Non-Condensing | Single-Stage |  | 0.75 | Premium |  | 100000 | 80000 |  |  | 97000 | 568 | 80 | 78 | [8 empty] | Federally-Regulated Consumer Product | 10/05/2018 |  | 11/20/2018
Johnson Controls, Inc. | COLEMAN BY JOHNSON CONTROLS | TMLX100C20MP11 | LPG | Induced Draft | True | False | 1 | False | Horizontal |  | None | Non-Condensing | Single-Stage |  | 0.75 | Premium |  | 100000 | 80000 |  |  | 97000 | 568 | 80 | 78 | [8 empty] | Federally-Regulated Consumer Product | 10/05/2018 |  | 11/20/2018
Johnson Controls, Inc. | COLEMAN BY JOHNSON CONTROLS | TMLX100C20MP11 | LPG | Induced Draft | True | False | 1 | False | Up |  | None | Non-Condensing | Single-Stage |  | 0.75 | Premium |  | 100000 | 80000 |  |  | 97000 | 568 | 80 | 78 | [8 empty] | Federally-Regulated Consumer Product | 10/05/2018 |  | 11/20/2018
Johnson Controls, Inc. | COLEMAN BY JOHNSON CONTROLS | TP9C060B12MP12 | Natural Gas | Induced Draft | True | False | 1 | False | Down |  | None | Condensing | Step Modulating |  | 0.5 | Premium |  | 60000 | 58000 |  |  | 48000 | 241 | 97.5 | 78 | [8 empty] | Federally-Regulated Consumer Product | 10/05/2018 |  | 11/20/2018
Johnson Controls, Inc. | COLEMAN BY JOHNSON CONTROLS | TP9C060B12MP12 | Natural Gas | Induced Draft | True | False | 1 | False | Horizontal |  | None | Condensing | Step Modulating |  | 0.5 | Premium |  | 60000 | 58000 |  |  | 48000 | 241 | 97.5 | 78 | [8 empty] | Federally-Regulated Consumer Product | 10/05/2018 |  | 11/20/2018
Johnson Controls, Inc. | COLEMAN BY JOHNSON CONTROLS | TP9C060B12MP12 | Natural Gas | Induced Draft | True | False | 1 | False | Up |  | None | Condensing | Step Modulating |  | 0.5 | Premium |  | 60000 | 58000 |  |  | 48000 | 241 | 97.5 | 78 | [8 empty] | Federally-Regulated Consumer Product | 10/05/2018 |  | 11/20/2018
Johnson Controls, Inc. | COLEMAN BY JOHNSON CONTROLS | TP9C060B12MP12 | LPG | Induced Draft | True | False | 1 | False | Down |  | None | Condensing | Step Modulating |  | 0.5 | Premium |  | 60000 | 58000 |  |  | 48000 | 241 | 97.5 | 78 | [8 empty] | Federally-Regulated Consumer Product | 10/05/2018 |  | 11/20/2018
Johnson Controls, Inc. | COLEMAN BY JOHNSON CONTROLS | TP9C060B12MP12 | LPG | Induced Draft | True | False | 1 | False | Horizontal |  | None | Condensing | Step Modulating |  | 0.5 | Premium |  | 60000 | 58000 |  |  | 48000 | 241 | 97.5 | 78 | [8 empty] | Federally-Regulated Consumer Product | 10/05/2018 |  | 11/20/2018
Johnson Controls, Inc. | COLEMAN BY JOHNSON CONTROLS | TP9C060B12MP12 | LPG | Induced Draft | True | False | 1 | False | Up |  | None | Condensing | Step Modulating |  | 0.5 | Premium |  | 60000 | 58000 |  |  | 48000 | 241 | 97.5 | 78 | [8 empty] | Federally-Regulated Consumer Product | 10/05/2018 |  | 11/20/2018
Johnson Controls, Inc. | COLEMAN BY JOHNSON CONTROLS | CP9C120D20MP12 | Natural Gas | Induced Draft | True | False | 1 | False | Down |  | None | Condensing | Step Modulating |  | 1 | Premium |  | 120000 | 116000 |  |  | 112000 | 597 | 98 | 78 | [8 empty] | Federally-Regulated Consumer Product | 10/05/2018 |  | 11/20/2018
Johnson Controls, Inc. | COLEMAN BY JOHNSON CONTROLS | CP9C120D20MP12 | Natural Gas | Induced Draft | True | False | 1 | False | Horizontal |  | None | Condensing | Step Modulating |  | 1 | Premium |  | 120000 | 116000 |  |  | 112000 | 597 | 98 | 78 | [8 empty] | Federally-Regulated Consumer Product | 10/05/2018 |  | 11/20/2018
Johnson Controls, Inc. | COLEMAN BY JOHNSON CONTROLS | CP9C120D20MP12 | Natural Gas | Induced Draft | True | False | 1 | False | Up |  | None | Condensing | Step Modulating |  | 1 | Premium |  | 120000 | 116000 |  |  | 112000 | 597 | 98 | 78 | [8 empty] | Federally-Regulated Consumer Product | 10/05/2018 |  | 11/20/2018
Johnson Controls, Inc. | COLEMAN BY JOHNSON CONTROLS | CP9C120D20MP12 | LPG | Induced Draft | True | False | 1 | False | Down |  | None | Condensing | Step Modulating |  | 1 | Premium |  | 120000 | 116000 |  |  | 112000 | 597 | 98 | 78 | [8 empty] | Federally-Regulated Consumer Product | 10/05/2018 |  | 11/20/2018
Johnson Controls, Inc. | COLEMAN BY JOHNSON CONTROLS | CP9C120D20MP12 | LPG | Induced Draft | True | False | 1 | False | Horizontal |  | None | Condensing | Step Modulating |  | 1 | Premium |  | 120000 | 116000 |  |  | 112000 | 597 | 98 | 78 | [8 empty] | Federally-Regulated Consumer Product | 10/05/2018 |  | 11/20/2018
Johnson Controls, Inc. | COLEMAN BY JOHNSON CONTROLS | CP9C120D20MP12 | LPG | Induced Draft | True | False | 1 | False | Up |  | None | Condensing | Step Modulating |  | 1 | Premium |  | 120000 | 116000 |  |  | 112000 | 597 | 98 | 78 | [8 empty] | Federally-Regulated Consumer Product | 10/05/2018 |  | 11/20/2018
Johnson Controls, Inc. | COLEMAN BY JOHNSON CONTROLS | PCG6B420652X1 | Natural Gas | Induced Draft | True | True | 1 | False | Down |  | None | Non-Condensing | Two-Stage Modulating |  | 0.75 | Premium |  | 65000 | 53000 |  |  | 57000 | 181 | 81 | 78 | [8 empty] | Federally-Regulated Consumer Product | 10/05/2018 |  | 11/20/2018
Johnson Controls, Inc. | COLEMAN BY JOHNSON CONTROLS | PCG6B420652X1 | Natural Gas | Induced Draft | True | True | 1 | False | Horizontal |  | None | Non-Condensing | Two-Stage Modulating |  | 0.75 | Premium |  | 65000 | 53000 |  |  | 57000 | 181 | 81 | 78 | [8 empty] | Federally-Regulated Consumer Product | 10/05/2018 |  | 11/20/2018
Johnson Controls, Inc. | COLEMAN BY JOHNSON CONTROLS | PCG6B420652X1 | LPG | Induced Draft | True | True | 1 | False | Down |  | None | Non-Condensing | Two-Stage Modulating |  | 0.75 | Premium |  | 65000 | 53000 |  |  | 57000 | 181 | 81 | 78 | [8 empty] | Federally-Regulated Consumer Product | 10/05/2018 |  | 11/20/2018
Johnson Controls, Inc. | COLEMAN BY JOHNSON CONTROLS | PCG6B420652X1 | LPG | Induced Draft | True | True | 1 | False | Horizontal |  | None | Non-Condensing | Two-Stage Modulating |  | 0.75 | Premium |  | 65000 | 53000 |  |  | 57000 | 181 | 81 | 78 | [8 empty] | Federally-Regulated Consumer Product | 10/05/2018 |  | 11/20/2018
Johnson Controls, Inc. | COLEMAN BY JOHNSON CONTROLS | TM9T080B12MP11 | Natural Gas | Induced Draft | True | False | 1 | False | Down |  | None | Condensing | Two-Stage Modulating |  | 0.5 | Standard |  | 80000 | 77000 |  |  | 76000 | 823 | 96 | 78 | [8 empty] | Federally-Regulated Consumer Product | 10/05/2018 |  | 11/20/2018
Johnson Controls, Inc. | COLEMAN BY JOHNSON CONTROLS | TM9T080B12MP11 | Natural Gas | Induced Draft | True | False | 1 | False | Horizontal |  | None | Condensing | Two-Stage Modulating |  | 0.5 | Standard |  | 80000 | 77000 |  |  | 76000 | 823 | 96 | 78 | [8 empty] | Federally-Regulated Consumer Product | 10/05/2018 |  | 11/20/2018
Johnson Controls, Inc. | COLEMAN BY JOHNSON CONTROLS | TM9T080B12MP11 | Natural Gas | Induced Draft | True | False | 1 | False | Up |  | None | Condensing | Two-Stage Modulating |  | 0.5 | Standard |  | 80000 | 77000 |  |  | 76000 | 823 | 96 | 78 | [8 empty] | Federally-Regulated Consumer Product | 10/05/2018 |  | 11/20/2018
Johnson Controls, Inc. | COLEMAN BY JOHNSON CONTROLS | TM9T080B12MP11 | LPG | Induced Draft | True | False | 1 | False | Down |  | None | Condensing | Two-Stage Modulating |  | 0.5 | Standard |  | 80000 | 77000 |  |  | 76000 | 823 | 96 | 78 | [8 empty] | Federally-Regulated Consumer Product | 10/05/2018 |  | 11/20/2018
Johnson Controls, Inc. | COLEMAN BY JOHNSON CONTROLS | TM9T080B12MP11 | LPG | Induced Draft | True | False | 1 | False | Horizontal |  | None | Condensing | Two-Stage Modulating |  | 0.5 | Standard |  | 80000 | 77000 |  |  | 76000 | 823 | 96 | 78 | [8 empty] | Federally-Regulated Consumer Product | 10/05/2018 |  | 11/20/2018
Johnson Controls, Inc. | COLEMAN BY JOHNSON CONTROLS | TM9T080B12MP11 | LPG | Induced Draft | True | False | 1 | False | Up |  | None | Condensing | Two-Stage Modulating |  | 0.5 | Standard |  | 80000 | 77000 |  |  | 76000 | 823 | 96 | 78 | [8 empty] | Federally-Regulated Consumer Product | 10/05/2018 |  | 11/20/2018
Johnson Controls, Inc. | COLEMAN BY JOHNSON CONTROLS | TM9V080C16MP11 | Natural Gas | Induced Draft | True | False | 1 | False | Down |  | None | Condensing | Two-Stage Modulating |  | 0.75 | Premium |  | 80000 | 77000 |  |  | 79000 | 273 | 96 | 78 | [8 empty] | Federally-Regulated Consumer Product | 10/05/2018 |  | 11/20/2018
Johnson Controls, Inc. | COLEMAN BY JOHNSON CONTROLS | TM9V080C16MP11 | Natural Gas | Induced Draft | True | False | 1 | False | Horizontal |  | None | Condensing | Two-Stage Modulating |  | 0.75 | Premium |  | 80000 | 77000 |  |  | 79000 | 273 | 96 | 78 | [8 empty] | Federally-Regulated Consumer Product | 10/05/2018 |  | 11/20/2018
Johnson Controls, Inc. | COLEMAN BY JOHNSON CONTROLS | TM9V080C16MP11 | Natural Gas | Induced Draft | True | False | 1 | False | Up |  | None | Condensing | Two-Stage Modulating |  | 0.75 | Premium |  | 80000 | 77000 |  |  | 79000 | 273 | 96 | 78 | [8 empty] | Federally-Regulated Consumer Product | 10/05/2018 |  | 11/20/2018
Johnson Controls, Inc. | COLEMAN BY JOHNSON CONTROLS | TM9V080C16MP11 | LPG | Induced Draft | True | False | 1 | False | Down |  | None | Condensing | Two-Stage Modulating |  | 0.75 | Premium |  | 80000 | 77000 |  |  | 79000 | 273 | 96 | 78 | [8 empty] | Federally-Regulated Consumer Product | 10/05/2018 |  | 11/20/2018
Johnson Controls, Inc. | COLEMAN BY JOHNSON CONTROLS | TM9V080C16MP11 | LPG | Induced Draft | True | False | 1 | False | Horizontal |  | None | Condensing | Two-Stage Modulating |  | 0.75 | Premium |  | 80000 | 77000 |  |  | 79000 | 273 | 96 | 78 | [8 empty] | Federally-Regulated Consumer Product | 10/05/2018 |  | 11/20/2018
Johnson Controls, Inc. | COLEMAN BY JOHNSON CONTROLS | TM9V080C16MP11 | LPG | Induced Draft | True | False | 1 | False | Up |  | None | Condensing | Two-Stage Modulating |  | 0.75 | Premium |  | 80000 | 77000 |  |  | 79000 | 273 | 96 | 78 | [8 empty] | Federally-Regulated Consumer Product | 10/05/2018 |  | 11/20/2018
Johnson Controls, Inc. | COLEMAN BY JOHNSON CONTROLS | PCG6B481252X1 | Natural Gas | Induced Draft | True | True | 1 | False | Down |  | None | Non-Condensing | Two-Stage Modulating |  | 0.75 | Premium |  | 125000 | 101000 |  |  | 111000 | 596 | 81 | 78 | [8 empty] | Federally-Regulated Consumer Product | 10/05/2018 |  | 11/20/2018
Johnson Controls, Inc. | COLEMAN BY JOHNSON CONTROLS | PCG6B481252X1 | Natural Gas | Induced Draft | True | True | 1 | False | Horizontal |  | None | Non-Condensing | Two-Stage Modulating |  | 0.75 | Premium |  | 125000 | 101000 |  |  | 111000 | 596 | 81 | 78 | [8 empty] | Federally-Regulated Consumer Product | 10/05/2018 |  | 11/20/2018
Johnson Controls, Inc. | COLEMAN BY JOHNSON CONTROLS | PCG6B481252X1 | LPG | Induced Draft | True | True | 1 | False | Down |  | None | Non-Condensing | Two-Stage Modulating |  | 0.75 | Premium |  | 125000 | 101000 |  |  | 111000 | 596 | 81 | 78 | [8 empty] | Federally-Regulated Consumer Product | 10/05/2018 |  | 11/20/2018
Johnson Controls, Inc. | COLEMAN BY JOHNSON CONTROLS | PCG6B481252X1 | LPG | Induced Draft | True | True | 1 | False | Horizontal |  | None | Non-Condensing | Two-Stage Modulating |  | 0.75 | Premium |  | 125000 | 101000 |  |  | 111000 | 596 | 81 | 78 | [8 empty] | Federally-Regulated Consumer Product | 10/05/2018 |  | 11/20/2018
Johnson Controls, Inc. | COLEMAN BY JOHNSON CONTROLS | TM9Y120D20MP11 | Natural Gas | Induced Draft | True | False | 1 | False | Down |  | None | Condensing | Two-Stage Modulating |  | 1 | Premium |  | 120000 | 115000 |  |  | 109000 | 407 | 96 | 78 | [8 empty] | Federally-Regulated Consumer Product | 10/05/2018 |  | 11/20/2018
Johnson Controls, Inc. | COLEMAN BY JOHNSON CONTROLS | TM9Y120D20MP11 | Natural Gas | Induced Draft | True | False | 1 | False | Horizontal |  | None | Condensing | Two-Stage Modulating |  | 1 | Premium |  | 120000 | 115000 |  |  | 109000 | 407 | 96 | 78 | [8 empty] | Federally-Regulated Consumer Product | 10/05/2018 |  | 11/20/2018
Johnson Controls, Inc. | COLEMAN BY JOHNSON CONTROLS | TM9Y120D20MP11 | Natural Gas | Induced Draft | True | False | 1 | False | Up |  | None | Condensing | Two-Stage Modulating |  | 1 | Premium |  | 120000 | 115000 |  |  | 109000 | 407 | 96 | 78 | [8 empty] | Federally-Regulated Consumer Product | 10/05/2018 |  | 11/20/2018
Johnson Controls, Inc. | COLEMAN BY JOHNSON CONTROLS | TM9Y120D20MP11 | LPG | Induced Draft | True | False | 1 | False | Down |  | None | Condensing | Two-Stage Modulating |  | 1 | Premium |  | 120000 | 115000 |  |  | 109000 | 407 | 96 | 78 | [8 empty] | Federally-Regulated Consumer Product | 10/05/2018 |  | 11/20/2018
Johnson Controls, Inc. | COLEMAN BY JOHNSON CONTROLS | TM9Y120D20MP11 | LPG | Induced Draft | True | False | 1 | False | Horizontal |  | None | Condensing | Two-Stage Modulating |  | 1 | Premium |  | 120000 | 115000 |  |  | 109000 | 407 | 96 | 78 | [8 empty] | Federally-Regulated Consumer Product | 10/05/2018 |  | 11/20/2018
Johnson Controls, Inc. | COLEMAN BY JOHNSON CONTROLS | TM9Y120D20MP11 | LPG | Induced Draft | True | False | 1 | False | Up |  | None | Condensing | Two-Stage Modulating |  | 1 | Premium |  | 120000 | 115000 |  |  | 109000 | 407 | 96 | 78 | [8 empty] | Federally-Regulated Consumer Product | 10/05/2018 |  | 11/20/2018
Johnson Controls, Inc. | COLEMAN BY JOHNSON CONTROLS | TM9Y080C16MP11 | Natural Gas | Induced Draft | True | False | 1 | False | Down |  | None | Condensing | Two-Stage Modulating |  | 0.75 | Premium |  | 80000 | 77000 |  |  | 79000 | 273 | 96 | 78 | [8 empty] | Federally-Regulated Consumer Product | 10/05/2018 |  | 11/20/2018
Johnson Controls, Inc. | COLEMAN BY JOHNSON CONTROLS | TM9Y080C16MP11 | Natural Gas | Induced Draft | True | False | 1 | False | Horizontal |  | None | Condensing | Two-Stage Modulating |  | 0.75 | Premium |  | 80000 | 77000 |  |  | 79000 | 273 | 96 | 78 | [8 empty] | Federally-Regulated Consumer Product | 10/05/2018 |  | 11/20/2018
Johnson Controls, Inc. | COLEMAN BY JOHNSON CONTROLS | TM9Y080C16MP11 | Natural Gas | Induced Draft | True | False | 1 | False | Up |  | None | Condensing | Two-Stage Modulating |  | 0.75 | Premium |  | 80000 | 77000 |  |  | 79000 | 273 | 96 | 78 | [8 empty] | Federally-Regulated Consumer Product | 10/05/2018 |  | 11/20/2018
Johnson Controls, Inc. | COLEMAN BY JOHNSON CONTROLS | TM9Y080C16MP11 | LPG | Induced Draft | True | False | 1 | False | Down |  | None | Condensing | Two-Stage Modulating |  | 0.75 | Premium |  | 80000 | 77000 |  |  | 79000 | 273 | 96 | 78 | [8 empty] | Federally-Regulated Consumer Product | 10/05/2018 |  | 11/20/2018
Johnson Controls, Inc. | COLEMAN BY JOHNSON CONTROLS | TM9Y080C16MP11 | LPG | Induced Draft | True | False | 1 | False | Horizontal |  | None | Condensing | Two-Stage Modulating |  | 0.75 | Premium |  | 80000 | 77000 |  |  | 79000 | 273 | 96 | 78 | [8 empty] | Federally-Regulated Consumer Product | 10/05/2018 |  | 11/20/2018
Johnson Controls, Inc. | COLEMAN BY JOHNSON CONTROLS | TM9Y080C16MP11 | LPG | Induced Draft | True | False | 1 | False | Up |  | None | Condensing | Two-Stage Modulating |  | 0.75 | Premium |  | 80000 | 77000 |  |  | 79000 | 273 | 96 | 78 | [8 empty] | Federally-Regulated Consumer Product | 10/05/2018 |  | 11/20/2018
Johnson Controls, Inc. | COLEMAN BY JOHNSON CONTROLS | CPLC080B12MP12 | Natural Gas | Induced Draft | True | False | 1 | False | Down |  | None | Non-Condensing | Step Modulating |  | 0.5 | Premium |  | 80000 | 62000 |  |  | 77000 | 235 | 80 | 78 | [8 empty] | Federally-Regulated Consumer Product | 10/05/2018 |  | 11/20/2018
Johnson Controls, Inc. | COLEMAN BY JOHNSON CONTROLS | CPLC080B12MP12 | Natural Gas | Induced Draft | True | False | 1 | False | Horizontal |  | None | Non-Condensing | Step Modulating |  | 0.5 | Premium |  | 80000 | 62000 |  |  | 77000 | 235 | 80 | 78 | [8 empty] | Federally-Regulated Consumer Product | 10/05/2018 |  | 11/20/2018
Johnson Controls, Inc. | COLEMAN BY JOHNSON CONTROLS | CPLC080B12MP12 | Natural Gas | Induced Draft | True | False | 1 | False | Up |  | None | Non-Condensing | Step Modulating |  | 0.5 | Premium |  | 80000 | 62000 |  |  | 77000 | 235 | 80 | 78 | [8 empty] | Federally-Regulated Consumer Product | 10/05/2018 |  | 11/20/2018
Johnson Controls, Inc. | COLEMAN BY JOHNSON CONTROLS | CPLC080B12MP12 | LPG | Induced Draft | True | False | 1 | False | Down |  | None | Non-Condensing | Step Modulating |  | 0.5 | Premium |  | 80000 | 62000 |  |  | 77000 | 235 | 80 | 78 | [8 empty] | Federally-Regulated Consumer Product | 10/05/2018 |  | 11/20/2018
Johnson Controls, Inc. | COLEMAN BY JOHNSON CONTROLS | CPLC080B12MP12 | LPG | Induced Draft | True | False | 1 | False | Horizontal |  | None | Non-Condensing | Step Modulating |  | 0.5 | Premium |  | 80000 | 62000 |  |  | 77000 | 235 | 80 | 78 | [8 empty] | Federally-Regulated Consumer Product | 10/05/2018 |  | 11/20/2018
Johnson Controls, Inc. | COLEMAN BY JOHNSON CONTROLS | CPLC080B12MP12 | LPG | Induced Draft | True | False | 1 | False | Up |  | None | Non-Condensing | Step Modulating |  | 0.5 | Premium |  | 80000 | 62000 |  |  | 77000 | 235 | 80 | 78 | [8 empty] | Federally-Regulated Consumer Product | 10/05/2018 |  | 11/20/2018
Johnson Controls, Inc. | COLEMAN BY JOHNSON CONTROLS | CPLC060A12MP12 | Natural Gas | Induced Draft | True | False | 1 | False | Down |  | None | Non-Condensing | Step Modulating |  | 0.5 | Premium |  | 60000 | 47000 |  |  | 58000 | 167 | 80 | 78 | [8 empty] | Federally-Regulated Consumer Product | 10/05/2018 |  | 11/20/2018
Johnson Controls, Inc. | COLEMAN BY JOHNSON CONTROLS | CPLC060A12MP12 | Natural Gas | Induced Draft | True | False | 1 | False | Horizontal |  | None | Non-Condensing | Step Modulating |  | 0.5 | Premium |  | 60000 | 47000 |  |  | 58000 | 167 | 80 | 78 | [8 empty] | Federally-Regulated Consumer Product | 10/05/2018 |  | 11/20/2018
Johnson Controls, Inc. | COLEMAN BY JOHNSON CONTROLS | CPLC060A12MP12 | Natural Gas | Induced Draft | True | False | 1 | False | Up |  | None | Non-Condensing | Step Modulating |  | 0.5 | Premium |  | 60000 | 47000 |  |  | 58000 | 167 | 80 | 78 | [8 empty] | Federally-Regulated Consumer Product | 10/05/2018 |  | 11/20/2018
Johnson Controls, Inc. | COLEMAN BY JOHNSON CONTROLS | CPLC060A12MP12 | LPG | Induced Draft | True | False | 1 | False | Down |  | None | Non-Condensing | Step Modulating |  | 0.5 | Premium |  | 60000 | 47000 |  |  | 58000 | 167 | 80 | 78 | [8 empty] | Federally-Regulated Consumer Product | 10/05/2018 |  | 11/20/2018
Johnson Controls, Inc. | COLEMAN BY JOHNSON CONTROLS | CPLC060A12MP12 | LPG | Induced Draft | True | False | 1 | False | Horizontal |  | None | Non-Condensing | Step Modulating |  | 0.5 | Premium |  | 60000 | 47000 |  |  | 58000 | 167 | 80 | 78 | [8 empty] | Federally-Regulated Consumer Product | 10/05/2018 |  | 11/20/2018
Johnson Controls, Inc. | COLEMAN BY JOHNSON CONTROLS | CPLC060A12MP12 | LPG | Induced Draft | True | False | 1 | False | Up |  | None | Non-Condensing | Step Modulating |  | 0.5 | Premium |  | 60000 | 47000 |  |  | 58000 | 167 | 80 | 78 | [8 empty] | Federally-Regulated Consumer Product | 10/05/2018 |  | 11/20/2018
Johnson Controls, Inc. | COLEMAN BY JOHNSON CONTROLS | TMLX060A12MP11 | Natural Gas | Induced Draft | True | False | 1 | False | Down |  | None | Non-Condensing | Single-Stage |  | 0.5 | Premium |  | 60000 | 48000 |  |  | 59000 | 243 | 80 | 78 | [8 empty] | Federally-Regulated Consumer Product | 10/05/2018 |  | 11/20/2018
Johnson Controls, Inc. | COLEMAN BY JOHNSON CONTROLS | TMLX060A12MP11 | Natural Gas | Induced Draft | True | False | 1 | False | Horizontal |  | None | Non-Condensing | Single-Stage |  | 0.5 | Premium |  | 60000 | 48000 |  |  | 59000 | 243 | 80 | 78 | [8 empty] | Federally-Regulated Consumer Product | 10/05/2018 |  | 11/20/2018
Johnson Controls, Inc. | COLEMAN BY JOHNSON CONTROLS | TMLX060A12MP11 | Natural Gas | Induced Draft | True | False | 1 | False | Up |  | None | Non-Condensing | Single-Stage |  | 0.5 | Premium |  | 60000 | 48000 |  |  | 59000 | 243 | 80 | 78 | [8 empty] | Federally-Regulated Consumer Product | 10/05/2018 |  | 11/20/2018
Johnson Controls, Inc. | COLEMAN BY JOHNSON CONTROLS | TMLX060A12MP11 | LPG | Induced Draft | True | False | 1 | False | Down |  | None | Non-Condensing | Single-Stage |  | 0.5 | Premium |  | 60000 | 48000 |  |  | 59000 | 243 | 80 | 78 | [8 empty] | Federally-Regulated Consumer Product | 10/05/2018 |  | 11/20/2018
Johnson Controls, Inc. | COLEMAN BY JOHNSON CONTROLS | TMLX060A12MP11 | LPG | Induced Draft | True | False | 1 | False | Horizontal |  | None | Non-Condensing | Single-Stage |  | 0.5 | Premium |  | 60000 | 48000 |  |  | 59000 | 243 | 80 | 78 | [8 empty] | Federally-Regulated Consumer Product | 10/05/2018 |  | 11/20/2018
Johnson Controls, Inc. | COLEMAN BY JOHNSON CONTROLS | TMLX060A12MP11 | LPG | Induced Draft | True | False | 1 | False | Up |  | None | Non-Condensing | Single-Stage |  | 0.5 | Premium |  | 60000 | 48000 |  |  | 59000 | 243 | 80 | 78 | [8 empty] | Federally-Regulated Consumer Product | 10/05/2018 |  | 11/20/2018
Johnson Controls, Inc. | COLEMAN BY JOHNSON CONTROLS | TM9E040A10MP11 | Natural Gas | Induced Draft | True | False | 1 | False | Down |  | None | Condensing | Single-Stage |  | 0.5 | Premium |  | 40000 | 38000 |  |  | 33000 | 195 | 95 | 78 | [8 empty] | Federally-Regulated Consumer Product | 10/05/2018 |  | 11/20/2018
Johnson Controls, Inc. | COLEMAN BY JOHNSON CONTROLS | TM9E040A10MP11 | Natural Gas | Induced Draft | True | False | 1 | False | Horizontal |  | None | Condensing | Single-Stage |  | 0.5 | Premium |  | 40000 | 38000 |  |  | 33000 | 195 | 95 | 78 | [8 empty] | Federally-Regulated Consumer Product | 10/05/2018 |  | 11/20/2018
Johnson Controls, Inc. | COLEMAN BY JOHNSON CONTROLS | TM9E040A10MP11 | Natural Gas | Induced Draft | True | False | 1 | False | Up |  | None | Condensing | Single-Stage |  | 0.5 | Premium |  | 40000 | 38000 |  |  | 33000 | 195 | 95 | 78 | [8 empty] | Federally-Regulated Consumer Product | 10/05/2018 |  | 11/20/2018
Johnson Controls, Inc. | COLEMAN BY JOHNSON CONTROLS | TM9E040A10MP11 | LPG | Induced Draft | True | False | 1 | False | Down |  | None | Condensing | Single-Stage |  | 0.5 | Premium |  | 40000 | 38000 |  |  | 33000 | 195 | 95 | 78 | [8 empty] | Federally-Regulated Consumer Product | 10/05/2018 |  | 11/20/2018
Johnson Controls, Inc. | COLEMAN BY JOHNSON CONTROLS | TM9E040A10MP11 | LPG | Induced Draft | True | False | 1 | False | Horizontal |  | None | Condensing | Single-Stage |  | 0.5 | Premium |  | 40000 | 38000 |  |  | 33000 | 195 | 95 | 78 | [8 empty] | Federally-Regulated Consumer Product | 10/05/2018 |  | 11/20/2018
Johnson Controls, Inc. | COLEMAN BY JOHNSON CONTROLS | TM9E040A10MP11 | LPG | Induced Draft | True | False | 1 | False | Up |  | None | Condensing | Single-Stage |  | 0.5 | Premium |  | 40000 | 38000 |  |  | 33000 | 195 | 95 | 78 | [8 empty] | Federally-Regulated Consumer Product | 10/05/2018 |  | 11/20/2018
Johnson Controls, Inc. | COLEMAN BY JOHNSON CONTROLS | TG8S100C20MP11 | Natural Gas | Induced Draft | True | False | 1 | False | Down |  | None | Non-Condensing | Single-Stage |  | 1 | Standard |  | 100000 | 80000 |  |  | 95000 | 1226 | 80 | 78 | [8 empty] | Federally-Regulated Consumer Product | 10/05/2018 |  | 11/20/2018
Johnson Controls, Inc. | COLEMAN BY JOHNSON CONTROLS | TG8S100C20MP11 | Natural Gas | Induced Draft | True | False | 1 | False | Horizontal |  | None | Non-Condensing | Single-Stage |  | 1 | Standard |  | 100000 | 80000 |  |  | 95000 | 1226 | 80 | 78 | [8 empty] | Federally-Regulated Consumer Product | 10/05/2018 |  | 11/20/2018
Johnson Controls, Inc. | COLEMAN BY JOHNSON CONTROLS | TG8S100C20MP11 | Natural Gas | Induced Draft | True | False | 1 | False | Up |  | None | Non-Condensing | Single-Stage |  | 1 | Standard |  | 100000 | 80000 |  |  | 95000 | 1226 | 80 | 78 | [8 empty] | Federally-Regulated Consumer Product | 10/05/2018 |  | 11/20/2018
Johnson Controls, Inc. | COLEMAN BY JOHNSON CONTROLS | TG8S100C20MP11 | LPG | Induced Draft | True | False | 1 | False | Down |  | None | Non-Condensing | Single-Stage |  | 1 | Standard |  | 100000 | 80000 |  |  | 95000 | 1226 | 80 | 78 | [8 empty] | Federally-Regulated Consumer Product | 10/05/2018 |  | 11/20/2018
Johnson Controls, Inc. | COLEMAN BY JOHNSON CONTROLS | TG8S100C20MP11 | LPG | Induced Draft | True | False | 1 | False | Horizontal |  | None | Non-Condensing | Single-Stage |  | 1 | Standard |  | 100000 | 80000 |  |  | 95000 | 1226 | 80 | 78 | [8 empty] | Federally-Regulated Consumer Product | 10/05/2018 |  | 11/20/2018
Johnson Controls, Inc. | COLEMAN BY JOHNSON CONTROLS | TG8S100C20MP11 | LPG | Induced Draft | True | False | 1 | False | Up |  | None | Non-Condensing | Single-Stage |  | 1 | Standard |  | 100000 | 80000 |  |  | 95000 | 1226 | 80 | 78 | [8 empty] | Federally-Regulated Consumer Product | 10/05/2018 |  | 11/20/2018
Johnson Controls, Inc. | COLEMAN BY JOHNSON CONTROLS | TM9M060B12MP12 | Natural Gas | Induced Draft | True | False | 1 | False | Down |  | None | Condensing | Step Modulating |  | 0.5 | Standard |  | 60000 | 58000 |  |  | 46000 | 716 | 97 | 78 | [8 empty] | Federally-Regulated Consumer Product | 10/05/2018 |  | 11/20/2018
Johnson Controls, Inc. | COLEMAN BY JOHNSON CONTROLS | TM9M060B12MP12 | Natural Gas | Induced Draft | True | False | 1 | False | Horizontal |  | None | Condensing | Step Modulating |  | 0.5 | Standard |  | 60000 | 58000 |  |  | 46000 | 716 | 97 | 78 | [8 empty] | Federally-Regulated Consumer Product | 10/05/2018 |  | 11/20/2018
Johnson Controls, Inc. | COLEMAN BY JOHNSON CONTROLS | TM9M060B12MP12 | Natural Gas | Induced Draft | True | False | 1 | False | Up |  | None | Condensing | Step Modulating |  | 0.5 | Standard |  | 60000 | 58000 |  |  | 46000 | 716 | 97 | 78 | [8 empty] | Federally-Regulated Consumer Product | 10/05/2018 |  | 11/20/2018
Johnson Controls, Inc. | COLEMAN BY JOHNSON CONTROLS | TM9M060B12MP12 | LPG | Induced Draft | True | False | 1 | False | Down |  | None | Condensing | Step Modulating |  | 0.5 | Standard |  | 60000 | 58000 |  |  | 46000 | 716 | 97 | 78 | [8 empty] | Federally-Regulated Consumer Product | 10/05/2018 |  | 11/20/2018
Johnson Controls, Inc. | COLEMAN BY JOHNSON CONTROLS | TM9M060B12MP12 | LPG | Induced Draft | True | False | 1 | False | Horizontal |  | None | Condensing | Step Modulating |  | 0.5 | Standard |  | 60000 | 58000 |  |  | 46000 | 716 | 97 | 78 | [8 empty] | Federally-Regulated Consumer Product | 10/05/2018 |  | 11/20/2018
Johnson Controls, Inc. | COLEMAN BY JOHNSON CONTROLS | TM9M060B12MP12 | LPG | Induced Draft | True | False | 1 | False | Up |  | None | Condensing | Step Modulating |  | 0.5 | Standard |  | 60000 | 58000 |  |  | 46000 | 716 | 97 | 78 | [8 empty] | Federally-Regulated Consumer Product | 10/05/2018 |  | 11/20/2018
Johnson Controls, Inc. | COLEMAN BY JOHNSON CONTROLS | TM8T100C16MP11 | Natural Gas | Induced Draft | True | False | 1 | False | Down |  | None | Non-Condensing | Two-Stage Modulating |  | 0.5 | Standard |  | 100000 | 80000 |  |  | 90000 | 1183 | 80 | 78 | [8 empty] | Federally-Regulated Consumer Product | 10/05/2018 |  | 11/20/2018
Johnson Controls, Inc. | COLEMAN BY JOHNSON CONTROLS | TM8T100C16MP11 | Natural Gas | Induced Draft | True | False | 1 | False | Horizontal |  | None | Non-Condensing | Two-Stage Modulating |  | 0.5 | Standard |  | 100000 | 80000 |  |  | 90000 | 1183 | 80 | 78 | [8 empty] | Federally-Regulated Consumer Product | 10/05/2018 |  | 11/20/2018
Johnson Controls, Inc. | COLEMAN BY JOHNSON CONTROLS | TM8T100C16MP11 | Natural Gas | Induced Draft | True | False | 1 | False | Up |  | None | Non-Condensing | Two-Stage Modulating |  | 0.5 | Standard |  | 100000 | 80000 |  |  | 90000 | 1183 | 80 | 78 | [8 empty] | Federally-Regulated Consumer Product | 10/05/2018 |  | 11/20/2018
Johnson Controls, Inc. | COLEMAN BY JOHNSON CONTROLS | TM8T100C16MP11 | LPG | Induced Draft | True | False | 1 | False | Down |  | None | Non-Condensing | Two-Stage Modulating |  | 0.5 | Standard |  | 100000 | 80000 |  |  | 90000 | 1183 | 80 | 78 | [8 empty] | Federally-Regulated Consumer Product | 10/05/2018 |  | 11/20/2018
Johnson Controls, Inc. | COLEMAN BY JOHNSON CONTROLS | TM8T100C16MP11 | LPG | Induced Draft | True | False | 1 | False | Horizontal |  | None | Non-Condensing | Two-Stage Modulating |  | 0.5 | Standard |  | 100000 | 80000 |  |  | 90000 | 1183 | 80 | 78 | [8 empty] | Federally-Regulated Consumer Product | 10/05/2018 |  | 11/20/2018
Johnson Controls, Inc. | COLEMAN BY JOHNSON CONTROLS | TM8T100C16MP11 | LPG | Induced Draft | True | False | 1 | False | Up |  | None | Non-Condensing | Two-Stage Modulating |  | 0.5 | Standard |  | 100000 | 80000 |  |  | 90000 | 1183 | 80 | 78 | [8 empty] | Federally-Regulated Consumer Product | 10/05/2018 |  | 11/20/2018
Johnson Controls, Inc. | COLEMAN BY JOHNSON CONTROLS | TP9C080B12MP12 | Natural Gas | Induced Draft | True | False | 1 | False | Down |  | None | Condensing | Step Modulating |  | 0.5 | Premium |  | 80000 | 77000 |  |  | 80000 | 435 | 97.5 | 78 | [8 empty] | Federally-Regulated Consumer Product | 10/05/2018 |  | 11/20/2018
Johnson Controls, Inc. | COLEMAN BY JOHNSON CONTROLS | TP9C080B12MP12 | Natural Gas | Induced Draft | True | False | 1 | False | Horizontal |  | None | Condensing | Step Modulating |  | 0.5 | Premium |  | 80000 | 77000 |  |  | 80000 | 435 | 97.5 | 78 | [8 empty] | Federally-Regulated Consumer Product | 10/05/2018 |  | 11/20/2018
Johnson Controls, Inc. | COLEMAN BY JOHNSON CONTROLS | TP9C080B12MP12 | Natural Gas | Induced Draft | True | False | 1 | False | Up |  | None | Condensing | Step Modulating |  | 0.5 | Premium |  | 80000 | 77000 |  |  | 80000 | 435 | 97.5 | 78 | [8 empty] | Federally-Regulated Consumer Product | 10/05/2018 |  | 11/20/2018
Johnson Controls, Inc. | COLEMAN BY JOHNSON CONTROLS | TP9C080B12MP12 | LPG | Induced Draft | True | False | 1 | False | Down |  | None | Condensing | Step Modulating |  | 0.5 | Premium |  | 80000 | 77000 |  |  | 80000 | 435 | 97.5 | 78 | [8 empty] | Federally-Regulated Consumer Product | 10/05/2018 |  | 11/20/2018
Johnson Controls, Inc. | COLEMAN BY JOHNSON CONTROLS | TP9C080B12MP12 | LPG | Induced Draft | True | False | 1 | False | Horizontal |  | None | Condensing | Step Modulating |  | 0.5 | Premium |  | 80000 | 77000 |  |  | 80000 | 435 | 97.5 | 78 | [8 empty] | Federally-Regulated Consumer Product | 10/05/2018 |  | 11/20/2018
Johnson Controls, Inc. | COLEMAN BY JOHNSON CONTROLS | TP9C080B12MP12 | LPG | Induced Draft | True | False | 1 | False | Up |  | None | Condensing | Step Modulating |  | 0.5 | Premium |  | 80000 | 77000 |  |  | 80000 | 435 | 97.5 | 78 | [8 empty] | Federally-Regulated Consumer Product | 10/05/2018 |  | 11/20/2018
Johnson Controls, Inc. | COLEMAN BY JOHNSON CONTROLS | TG8S080C22MP11 | Natural Gas | Induced Draft | True | False | 1 | False | Down |  | None | Non-Condensing | Single-Stage |  | 1 | Standard |  | 80000 | 64000 |  |  | 74000 | 1282 | 80 | 78 | [8 empty] | Federally-Regulated Consumer Product | 10/05/2018 |  | 11/20/2018
Johnson Controls, Inc. | COLEMAN BY JOHNSON CONTROLS | TG8S080C22MP11 | Natural Gas | Induced Draft | True | False | 1 | False | Horizontal |  | None | Non-Condensing | Single-Stage |  | 1 | Standard |  | 80000 | 64000 |  |  | 74000 | 1282 | 80 | 78 | [8 empty] | Federally-Regulated Consumer Product | 10/05/2018 |  | 11/20/2018
Johnson Controls, Inc. | COLEMAN BY JOHNSON CONTROLS | TG8S080C22MP11 | Natural Gas | Induced Draft | True | False | 1 | False | Up |  | None | Non-Condensing | Single-Stage |  | 1 | Standard |  | 80000 | 64000 |  |  | 74000 | 1282 | 80 | 78 | [8 empty] | Federally-Regulated Consumer Product | 10/05/2018 |  | 11/20/2018
Johnson Controls, Inc. | COLEMAN BY JOHNSON CONTROLS | TG8S080C22MP11 | LPG | Induced Draft | True | False | 1 | False | Down |  | None | Non-Condensing | Single-Stage |  | 1 | Standard |  | 80000 | 64000 |  |  | 74000 | 1282 | 80 | 78 | [8 empty] | Federally-Regulated Consumer Product | 10/05/2018 |  | 11/20/2018
Johnson Controls, Inc. | COLEMAN BY JOHNSON CONTROLS | TG8S080C22MP11 | LPG | Induced Draft | True | False | 1 | False | Horizontal |  | None | Non-Condensing | Single-Stage |  | 1 | Standard |  | 80000 | 64000 |  |  | 74000 | 1282 | 80 | 78 | [8 empty] | Federally-Regulated Consumer Product | 10/05/2018 |  | 11/20/2018
Johnson Controls, Inc. | COLEMAN BY JOHNSON CONTROLS | TG8S080C22MP11 | LPG | Induced Draft | True | False | 1 | False | Up |  | None | Non-Condensing | Single-Stage |  | 1 | Standard |  | 80000 | 64000 |  |  | 74000 | 1282 | 80 | 78 | [8 empty] | Federally-Regulated Consumer Product | 10/05/2018 |  | 11/20/2018
Johnson Controls, Inc. | COLEMAN BY JOHNSON CONTROLS | TG8S100B12MP11 | Natural Gas | Induced Draft | True | False | 1 | False | Down |  | None | Non-Condensing | Single-Stage |  | 0.33 | Standard |  | 100000 | 80000 |  |  | 96000 | 976 | 80 | 78 | [8 empty] | Federally-Regulated Consumer Product | 10/05/2018 |  | 11/20/2018
Johnson Controls, Inc. | COLEMAN BY JOHNSON CONTROLS | TG8S100B12MP11 | Natural Gas | Induced Draft | True | False | 1 | False | Horizontal |  | None | Non-Condensing | Single-Stage |  | 0.33 | Standard |  | 100000 | 80000 |  |  | 96000 | 976 | 80 | 78 | [8 empty] | Federally-Regulated Consumer Product | 10/05/2018 |  | 11/20/2018
Johnson Controls, Inc. | COLEMAN BY JOHNSON CONTROLS | TG8S100B12MP11 | Natural Gas | Induced Draft | True | False | 1 | False | Up |  | None | Non-Condensing | Single-Stage |  | 0.33 | Standard |  | 100000 | 80000 |  |  | 96000 | 976 | 80 | 78 | [8 empty] | Federally-Regulated Consumer Product | 10/05/2018 |  | 11/20/2018
Johnson Controls, Inc. | COLEMAN BY JOHNSON CONTROLS | TG8S100B12MP11 | LPG | Induced Draft | True | False | 1 | False | Down |  | None | Non-Condensing | Single-Stage |  | 0.33 | Standard |  | 100000 | 80000 |  |  | 96000 | 976 | 80 | 78 | [8 empty] | Federally-Regulated Consumer Product | 10/05/2018 |  | 11/20/2018
Johnson Controls, Inc. | COLEMAN BY JOHNSON CONTROLS | TG8S100B12MP11 | LPG | Induced Draft | True | False | 1 | False | Horizontal |  | None | Non-Condensing | Single-Stage |  | 0.33 | Standard |  | 100000 | 80000 |  |  | 96000 | 976 | 80 | 78 | [8 empty] | Federally-Regulated Consumer Product | 10/05/2018 |  | 11/20/2018
Johnson Controls, Inc. | COLEMAN BY JOHNSON CONTROLS | TG8S100B12MP11 | LPG | Induced Draft | True | False | 1 | False | Up |  | None | Non-Condensing | Single-Stage |  | 0.33 | Standard |  | 100000 | 80000 |  |  | 96000 | 976 | 80 | 78 | [8 empty] | Federally-Regulated Consumer Product | 10/05/2018 |  | 11/20/2018
Johnson Controls, Inc. | COLEMAN BY JOHNSON CONTROLS | TPLC120C20MP12 | Natural Gas | Induced Draft | True | False | 1 | False | Down |  | None | Non-Condensing | Step Modulating |  | 1 | Premium |  | 120000 | 95000 |  |  | 115000 | 484 | 80 | 78 | [8 empty] | Federally-Regulated Consumer Product | 10/05/2018 |  | 11/20/2018
Johnson Controls, Inc. | COLEMAN BY JOHNSON CONTROLS | TPLC120C20MP12 | Natural Gas | Induced Draft | True | False | 1 | False | Horizontal |  | None | Non-Condensing | Step Modulating |  | 1 | Premium |  | 120000 | 95000 |  |  | 115000 | 484 | 80 | 78 | [8 empty] | Federally-Regulated Consumer Product | 10/05/2018 |  | 11/20/2018
Johnson Controls, Inc. | COLEMAN BY JOHNSON CONTROLS | TPLC120C20MP12 | Natural Gas | Induced Draft | True | False | 1 | False | Up |  | None | Non-Condensing | Step Modulating |  | 1 | Premium |  | 120000 | 95000 |  |  | 115000 | 484 | 80 | 78 | [8 empty] | Federally-Regulated Consumer Product | 10/05/2018 |  | 11/20/2018
Johnson Controls, Inc. | COLEMAN BY JOHNSON CONTROLS | TPLC120C20MP12 | LPG | Induced Draft | True | False | 1 | False | Down |  | None | Non-Condensing | Step Modulating |  | 1 | Premium |  | 120000 | 95000 |  |  | 115000 | 484 | 80 | 78 | [8 empty] | Federally-Regulated Consumer Product | 10/05/2018 |  | 11/20/2018
Johnson Controls, Inc. | COLEMAN BY JOHNSON CONTROLS | TPLC120C20MP12 | LPG | Induced Draft | True | False | 1 | False | Horizontal |  | None | Non-Condensing | Step Modulating |  | 1 | Premium |  | 120000 | 95000 |  |  | 115000 | 484 | 80 | 78 | [8 empty] | Federally-Regulated Consumer Product | 10/05/2018 |  | 11/20/2018
Johnson Controls, Inc. | COLEMAN BY JOHNSON CONTROLS | TPLC120C20MP12 | LPG | Induced Draft | True | False | 1 | False | Up |  | None | Non-Condensing | Step Modulating |  | 1 | Premium |  | 120000 | 95000 |  |  | 115000 | 484 | 80 | 78 | [8 empty] | Federally-Regulated Consumer Product | 10/05/2018 |  | 11/20/2018
Johnson Controls, Inc. | COLEMAN BY JOHNSON CONTROLS | PHG4B480652X1 | Natural Gas | Induced Draft | True | True | 1 | False | Down |  | None | Non-Condensing | Single-Stage |  | 0.75 | Premium |  | 65000 | 52000 |  |  | 58000 | 320 | 81 | 78 | [8 empty] | Federally-Regulated Consumer Product | 10/05/2018 |  | 11/20/2018
Johnson Controls, Inc. | COLEMAN BY JOHNSON CONTROLS | PHG4B480652X1 | Natural Gas | Induced Draft | True | True | 1 | False | Horizontal |  | None | Non-Condensing | Single-Stage |  | 0.75 | Premium |  | 65000 | 52000 |  |  | 58000 | 320 | 81 | 78 | [8 empty] | Federally-Regulated Consumer Product | 10/05/2018 |  | 11/20/2018
Johnson Controls, Inc. | COLEMAN BY JOHNSON CONTROLS | PHG4B480652X1 | LPG | Induced Draft | True | True | 1 | False | Down |  | None | Non-Condensing | Single-Stage |  | 0.75 | Premium |  | 65000 | 52000 |  |  | 58000 | 320 | 81 | 78 | [8 empty] | Federally-Regulated Consumer Product | 10/05/2018 |  | 11/20/2018
Johnson Controls, Inc. | COLEMAN BY JOHNSON CONTROLS | PHG4B480652X1 | LPG | Induced Draft | True | True | 1 | False | Horizontal |  | None | Non-Condensing | Single-Stage |  | 0.75 | Premium |  | 65000 | 52000 |  |  | 58000 | 320 | 81 | 78 | [8 empty] | Federally-Regulated Consumer Product | 10/05/2018 |  | 11/20/2018
Johnson Controls, Inc. | COLEMAN BY JOHNSON CONTROLS | CP9C080C16MP12 | Natural Gas | Induced Draft | True | False | 1 | False | Down |  | None | Condensing | Step Modulating |  | 0.75 | Premium |  | 80000 | 78000 |  |  | 80000 | 460 | 97.7 | 78 | [8 empty] | Federally-Regulated Consumer Product | 10/05/2018 |  | 11/20/2018
Johnson Controls, Inc. | COLEMAN BY JOHNSON CONTROLS | CP9C080C16MP12 | Natural Gas | Induced Draft | True | False | 1 | False | Horizontal |  | None | Condensing | Step Modulating |  | 0.75 | Premium |  | 80000 | 78000 |  |  | 80000 | 460 | 97.7 | 78 | [8 empty] | Federally-Regulated Consumer Product | 10/05/2018 |  | 11/20/2018
Johnson Controls, Inc. | COLEMAN BY JOHNSON CONTROLS | CP9C080C16MP12 | Natural Gas | Induced Draft | True | False | 1 | False | Up |  | None | Condensing | Step Modulating |  | 0.75 | Premium |  | 80000 | 78000 |  |  | 80000 | 460 | 97.7 | 78 | [8 empty] | Federally-Regulated Consumer Product | 10/05/2018 |  | 11/20/2018
Johnson Controls, Inc. | COLEMAN BY JOHNSON CONTROLS | CP9C080C16MP12 | LPG | Induced Draft | True | False | 1 | False | Down |  | None | Condensing | Step Modulating |  | 0.75 | Premium |  | 80000 | 78000 |  |  | 80000 | 460 | 97.7 | 78 | [8 empty] | Federally-Regulated Consumer Product | 10/05/2018 |  | 11/20/2018
Johnson Controls, Inc. | COLEMAN BY JOHNSON CONTROLS | CP9C080C16MP12 | LPG | Induced Draft | True | False | 1 | False | Horizontal |  | None | Condensing | Step Modulating |  | 0.75 | Premium |  | 80000 | 78000 |  |  | 80000 | 460 | 97.7 | 78 | [8 empty] | Federally-Regulated Consumer Product | 10/05/2018 |  | 11/20/2018
Johnson Controls, Inc. | COLEMAN BY JOHNSON CONTROLS | CP9C080C16MP12 | LPG | Induced Draft | True | False | 1 | False | Up |  | None | Condensing | Step Modulating |  | 0.75 | Premium |  | 80000 | 78000 |  |  | 80000 | 460 | 97.7 | 78 | [8 empty] | Federally-Regulated Consumer Product | 10/05/2018 |  | 11/20/2018
Johnson Controls, Inc. | COLEMAN BY JOHNSON CONTROLS | DGAH077BBS* | Natural Gas | Induced Draft | True | False | 1 | True | Down |  | None | Non-Condensing | Single-Stage |  | 0.17 | Standard |  | 77000 | 62000 |  |  | 77000 | 691 | 80 | 75 | [8 empty] | Federally-Regulated Consumer Product | 10/05/2018 |  | 11/20/2018
Johnson Controls, Inc. | COLEMAN BY JOHNSON CONTROLS | DGAH077BBS* | LPG | Induced Draft | True | False | 1 | True | Down |  | None | Non-Condensing | Single-Stage |  | 0.17 | Standard |  | 77000 | 62000 |  |  | 77000 | 691 | 80 | 75 | [8 empty] | Federally-Regulated Consumer Product | 10/05/2018 |  | 11/20/2018
Johnson Controls, Inc. | COLEMAN BY JOHNSON CONTROLS | TMLV080B12MP11 | Natural Gas | Induced Draft | True | False | 1 | False | Down |  | None | Non-Condensing | Two-Stage Modulating |  | 0.5 | Premium |  | 80000 | 63000 |  |  | 75000 | 315 | 80 | 78 | [8 empty] | Federally-Regulated Consumer Product | 10/05/2018 |  | 11/20/2018
Johnson Controls, Inc. | COLEMAN BY JOHNSON CONTROLS | TMLV080B12MP11 | Natural Gas | Induced Draft | True | False | 1 | False | Horizontal |  | None | Non-Condensing | Two-Stage Modulating |  | 0.5 | Premium |  | 80000 | 63000 |  |  | 75000 | 315 | 80 | 78 | [8 empty] | Federally-Regulated Consumer Product | 10/05/2018 |  | 11/20/2018
Johnson Controls, Inc. | COLEMAN BY JOHNSON CONTROLS | TMLV080B12MP11 | Natural Gas | Induced Draft | True | False | 1 | False | Up |  | None | Non-Condensing | Two-Stage Modulating |  | 0.5 | Premium |  | 80000 | 63000 |  |  | 75000 | 315 | 80 | 78 | [8 empty] | Federally-Regulated Consumer Product | 10/05/2018 |  | 11/20/2018
Johnson Controls, Inc. | COLEMAN BY JOHNSON CONTROLS | TMLV080B12MP11 | LPG | Induced Draft | True | False | 1 | False | Down |  | None | Non-Condensing | Two-Stage Modulating |  | 0.5 | Premium |  | 80000 | 63000 |  |  | 75000 | 315 | 80 | 78 | [8 empty] | Federally-Regulated Consumer Product | 10/05/2018 |  | 11/20/2018
Johnson Controls, Inc. | COLEMAN BY JOHNSON CONTROLS | TMLV080B12MP11 | LPG | Induced Draft | True | False | 1 | False | Horizontal |  | None | Non-Condensing | Two-Stage Modulating |  | 0.5 | Premium |  | 80000 | 63000 |  |  | 75000 | 315 | 80 | 78 | [8 empty] | Federally-Regulated Consumer Product | 10/05/2018 |  | 11/20/2018
Johnson Controls, Inc. | COLEMAN BY JOHNSON CONTROLS | TMLV080B12MP11 | LPG | Induced Draft | True | False | 1 | False | Up |  | None | Non-Condensing | Two-Stage Modulating |  | 0.5 | Premium |  | 80000 | 63000 |  |  | 75000 | 315 | 80 | 78 | [8 empty] | Federally-Regulated Consumer Product | 10/05/2018 |  | 11/20/2018
Johnson Controls, Inc. | COLEMAN BY JOHNSON CONTROLS | TG8S080B12MP11 | Natural Gas | Induced Draft | True | False | 1 | False | Down |  | None | Non-Condensing | Single-Stage |  | 0.33 | Standard |  | 80000 | 64000 |  |  | 76000 | 831 | 80 | 78 | [8 empty] | Federally-Regulated Consumer Product | 10/05/2018 |  | 11/20/2018
Johnson Controls, Inc. | COLEMAN BY JOHNSON CONTROLS | TG8S080B12MP11 | Natural Gas | Induced Draft | True | False | 1 | False | Horizontal |  | None | Non-Condensing | Single-Stage |  | 0.33 | Standard |  | 80000 | 64000 |  |  | 76000 | 831 | 80 | 78 | [8 empty] | Federally-Regulated Consumer Product | 10/05/2018 |  | 11/20/2018
Johnson Controls, Inc. | COLEMAN BY JOHNSON CONTROLS | TG8S080B12MP11 | Natural Gas | Induced Draft | True | False | 1 | False | Up |  | None | Non-Condensing | Single-Stage |  | 0.33 | Standard |  | 80000 | 64000 |  |  | 76000 | 831 | 80 | 78 | [8 empty] | Federally-Regulated Consumer Product | 10/05/2018 |  | 11/20/2018
Johnson Controls, Inc. | COLEMAN BY JOHNSON CONTROLS | TG8S080B12MP11 | LPG | Induced Draft | True | False | 1 | False | Down |  | None | Non-Condensing | Single-Stage |  | 0.33 | Standard |  | 80000 | 64000 |  |  | 76000 | 831 | 80 | 78 | [8 empty] | Federally-Regulated Consumer Product | 10/05/2018 |  | 11/20/2018
Johnson Controls, Inc. | COLEMAN BY JOHNSON CONTROLS | TG8S080B12MP11 | LPG | Induced Draft | True | False | 1 | False | Horizontal |  | None | Non-Condensing | Single-Stage |  | 0.33 | Standard |  | 80000 | 64000 |  |  | 76000 | 831 | 80 | 78 | [8 empty] | Federally-Regulated Consumer Product | 10/05/2018 |  | 11/20/2018
Johnson Controls, Inc. | COLEMAN BY JOHNSON CONTROLS | TG8S080B12MP11 | LPG | Induced Draft | True | False | 1 | False | Up |  | None | Non-Condensing | Single-Stage |  | 0.33 | Standard |  | 80000 | 64000 |  |  | 76000 | 831 | 80 | 78 | [8 empty] | Federally-Regulated Consumer Product | 10/05/2018 |  | 11/20/2018
Carrier Corp. - Indianapolis | Carrier | 59MN7A060V21--20 | Natural Gas | Induced Draft | True | False | 1 | False | Horizontal |  | None | Condensing | Step Modulating |  | 1 | Standard |  | 61000 | 60000 |  |  | 62000 | 352 | 98.5 | 78 | [8 empty] | Federally-Regulated Consumer Product | 06/19/2018 |  | 11/20/2018
Carrier Corp. - Indianapolis | Carrier | 59MN7A060V21--20 | Natural Gas | Induced Draft | True | False | 1 | False | Up |  | None | Condensing | Step Modulating |  | 1 | Standard |  | 61000 | 60000 |  |  | 62000 | 352 | 98.5 | 78 | [8 empty] | Federally-Regulated Consumer Product | 06/19/2018 |  | 11/20/2018
Carrier Corp. - Indianapolis | Carrier | 59MN7A060V21--20 | LPG | Induced Draft | True | False | 1 | False | Horizontal |  | None | Condensing | Step Modulating |  | 1 | Standard |  | 61000 | 60000 |  |  | 62000 | 352 | 98.5 | 78 | [8 empty] | Federally-Regulated Consumer Product | 06/19/2018 |  | 11/20/2018
Carrier Corp. - Indianapolis | Carrier | 59MN7A060V21--20 | LPG | Induced Draft | True | False | 1 | False | Up |  | None | Condensing | Step Modulating |  | 1 | Standard |  | 61000 | 60000 |  |  | 62000 | 352 | 98.5 | 78 | [8 empty] | Federally-Regulated Consumer Product | 06/19/2018 |  | 11/20/2018
Carrier Corp. - Indianapolis | Carrier | 59MN7A060V21--20*D | Natural Gas | Induced Draft | True | False | 1 | False | Down |  | None | Condensing | Step Modulating |  | 1 | Standard |  | 61000 | 59000 |  |  | 47000 | 229 | 96.7 | 78 | [8 empty] | Federally-Regulated Consumer Product | 06/19/2018 |  | 11/20/2018
Carrier Corp. - Indianapolis | Carrier | 59MN7A060V21--20*D | LPG | Induced Draft | True | False | 1 | False | Down |  | None | Condensing | Step Modulating |  | 1 | Standard |  | 61000 | 59000 |  |  | 47000 | 229 | 96.7 | 78 | [8 empty] | Federally-Regulated Consumer Product | 06/19/2018 |  | 11/20/2018
Carrier Corp. - Indianapolis | Carrier | 59SC5A060S14--10 | Natural Gas | Induced Draft | True | False | 1 | False | Horizontal |  | None | Condensing | Single-Stage |  | 0.5 | Standard |  | 60000 | 58000 |  |  | 48700 | 513 | 95.5 | 78 | [8 empty] | Federally-Regulated Consumer Product | 06/07/2017 |  | 11/20/2018
Carrier Corp. - Indianapolis | Carrier | 59SC5A060S14--10 | Natural Gas | Induced Draft | True | False | 1 | False | Up |  | None | Condensing | Single-Stage |  | 0.5 | Standard |  | 60000 | 58000 |  |  | 48700 | 513 | 95.5 | 78 | [8 empty] | Federally-Regulated Consumer Product | 06/07/2017 |  | 11/20/2018
Carrier Corp. - Indianapolis | Carrier | 59SC5A060S14--10 | LPG | Induced Draft | True | False | 1 | False | Horizontal |  | None | Condensing | Single-Stage |  | 0.5 | Standard |  | 60000 | 58000 |  |  | 48700 | 513 | 95.5 | 78 | [8 empty] | Federally-Regulated Consumer Product | 06/07/2017 |  | 11/20/2018
Carrier Corp. - Indianapolis | Carrier | 59SC5A060S14--10 | LPG | Induced Draft | True | False | 1 | False | Up |  | None | Condensing | Single-Stage |  | 0.5 | Standard |  | 60000 | 58000 |  |  | 48700 | 513 | 95.5 | 78 | [8 empty] | Federally-Regulated Consumer Product | 06/07/2017 |  | 11/20/2018
Carrier Corp. - Indianapolis | Carrier | 59SC5A060S14--10* | Natural Gas | Induced Draft | True | False | 1 | True | Horizontal |  | None | Condensing | Single-Stage |  | 0.5 | Standard |  | 60000 | 58000 |  |  | 48700 | 513 | 95.5 | 75 | [8 empty] | Federally-Regulated Consumer Product | 06/07/2017 |  | 11/20/2018
Carrier Corp. - Indianapolis | Carrier | 59SC5A060S14--10* | Natural Gas | Induced Draft | True | False | 1 | True | Up |  | None | Condensing | Single-Stage |  | 0.5 | Standard |  | 60000 | 58000 |  |  | 48700 | 513 | 95.5 | 75 | [8 empty] | Federally-Regulated Consumer Product | 06/07/2017 |  | 11/20/2018
Carrier Corp. - Indianapolis | Carrier | 59SC5A060S14--10* | LPG | Induced Draft | True | False | 1 | True | Horizontal |  | None | Condensing | Single-Stage |  | 0.5 | Standard |  | 60000 | 58000 |  |  | 48700 | 513 | 95.5 | 75 | [8 empty] | Federally-Regulated Consumer Product | 06/07/2017 |  | 11/20/2018
Carrier Corp. - Indianapolis | Carrier | 59SC5A060S14--10* | LPG | Induced Draft | True | False | 1 | True | Up |  | None | Condensing | Single-Stage |  | 0.5 | Standard |  | 60000 | 58000 |  |  | 48700 | 513 | 95.5 | 75 | [8 empty] | Federally-Regulated Consumer Product | 06/07/2017 |  | 11/20/2018
Carrier Corp. - Indianapolis | Carrier | 59SP5A040E14--10 | Natural Gas | Induced Draft | True | False | 1 | False | Horizontal |  | None | Condensing | Single-Stage |  | 0.5 | Standard |  | 40000 | 39000 |  |  | 32000 | 192 | 96.5 | 78 | [8 empty] | Federally-Regulated Consumer Product | 06/19/2018 |  | 11/20/2018
Carrier Corp. - Indianapolis | Carrier | 59SP5A040E14--10 | Natural Gas | Induced Draft | True | False | 1 | False | Up |  | None | Condensing | Single-Stage |  | 0.5 | Standard |  | 40000 | 39000 |  |  | 32000 | 192 | 96.5 | 78 | [8 empty] | Federally-Regulated Consumer Product | 06/19/2018 |  | 11/20/2018
Carrier Corp. - Indianapolis | Carrier | 59SP5A040E14--10 | LPG | Induced Draft | True | False | 1 | False | Horizontal |  | None | Condensing | Single-Stage |  | 0.5 | Standard |  | 40000 | 39000 |  |  | 32000 | 192 | 96.5 | 78 | [8 empty] | Federally-Regulated Consumer Product | 06/19/2018 |  | 11/20/2018
Carrier Corp. - Indianapolis | Carrier | 59SP5A040E14--10 | LPG | Induced Draft | True | False | 1 | False | Up |  | None | Condensing | Single-Stage |  | 0.5 | Standard |  | 40000 | 39000 |  |  | 32000 | 192 | 96.5 | 78 | [8 empty] | Federally-Regulated Consumer Product | 06/19/2018 |  | 11/20/2018
Carrier Corp. - Indianapolis | Carrier | 59SP5A040E14--10** | Natural Gas | Induced Draft | True | False | 1 | True | Horizontal |  | None | Condensing | Single-Stage |  | 0.5 | Standard |  | 40000 | 39000 |  |  | 32700 | 192 | 96.5 | 75 | [8 empty] | Federally-Regulated Consumer Product | 06/07/2017 |  | 11/20/2018
Carrier Corp. - Indianapolis | Carrier | 59SP5A040E14--10** | Natural Gas | Induced Draft | True | False | 1 | True | Up |  | None | Condensing | Single-Stage |  | 0.5 | Standard |  | 40000 | 39000 |  |  | 32700 | 192 | 96.5 | 75 | [8 empty] | Federally-Regulated Consumer Product | 06/07/2017 |  | 11/20/2018
Carrier Corp. - Indianapolis | Carrier | 59SP5A040E14--10** | LPG | Induced Draft | True | False | 1 | True | Horizontal |  | None | Condensing | Single-Stage |  | 0.5 | Standard |  | 40000 | 39000 |  |  | 32700 | 192 | 96.5 | 75 | [8 empty] | Federally-Regulated Consumer Product | 06/07/2017 |  | 11/20/2018
Carrier Corp. - Indianapolis | Carrier | 59SP5A040E14--10** | LPG | Induced Draft | True | False | 1 | True | Up |  | None | Condensing | Single-Stage |  | 0.5 | Standard |  | 40000 | 39000 |  |  | 32700 | 192 | 96.5 | 75 | [8 empty] | Federally-Regulated Consumer Product | 06/07/2017 |  | 11/20/2018
Carrier Corp. - Indianapolis | Carrier | 59SP5A060E14--12*D | Natural Gas | Induced Draft | True | False | 1 | False | Down |  | None | Condensing | Single-Stage |  | 0.5 | Standard |  | 60000 | 58000 |  |  | 49000 | 344 | 95 | 78 | [8 empty] | Federally-Regulated Consumer Product | 06/19/2018 |  | 11/20/2018
Carrier Corp. - Indianapolis | Carrier | 59SP5A060E14--12*D | LPG | Induced Draft | True | False | 1 | False | Down |  | None | Condensing | Single-Stage |  | 0.5 | Standard |  | 60000 | 58000 |  |  | 49000 | 344 | 95 | 78 | [8 empty] | Federally-Regulated Consumer Product | 06/19/2018 |  | 11/20/2018
Carrier Corp. - Indianapolis | Carrier | 59SP5A080E21--20 | Natural Gas | Induced Draft | True | False | 1 | False | Horizontal |  | None | Condensing | Single-Stage |  | 1 | Standard |  | 80000 | 78000 |  |  | 81000 | 442 | 96.5 | 78 | [8 empty] | Federally-Regulated Consumer Product | 06/19/2018 |  | 11/20/2018
Carrier Corp. - Indianapolis | Carrier | 59SP5A080E21--20 | Natural Gas | Induced Draft | True | False | 1 | False | Up |  | None | Condensing | Single-Stage |  | 1 | Standard |  | 80000 | 78000 |  |  | 81000 | 442 | 96.5 | 78 | [8 empty] | Federally-Regulated Consumer Product | 06/19/2018 |  | 11/20/2018
Carrier Corp. - Indianapolis | Carrier | 59SP5A080E21--20 | LPG | Induced Draft | True | False | 1 | False | Horizontal |  | None | Condensing | Single-Stage |  | 1 | Standard |  | 80000 | 78000 |  |  | 81000 | 442 | 96.5 | 78 | [8 empty] | Federally-Regulated Consumer Product | 06/19/2018 |  | 11/20/2018
Carrier Corp. - Indianapolis | Carrier | 59SP5A080E21--20 | LPG | Induced Draft | True | False | 1 | False | Up |  | None | Condensing | Single-Stage |  | 1 | Standard |  | 80000 | 78000 |  |  | 81000 | 442 | 96.5 | 78 | [8 empty] | Federally-Regulated Consumer Product | 06/19/2018 |  | 11/20/2018
Carrier Corp. - Indianapolis | Carrier | 59SP5A100E21--20 | Natural Gas | Induced Draft | True | False | 1 | False | Horizontal |  | None | Condensing | Single-Stage |  | 1 | Standard |  | 100000 | 97000 |  |  | 98000 | 579 | 96.3 | 78 | [8 empty] | Federally-Regulated Consumer Product | 06/19/2018 |  | 11/20/2018
Carrier Corp. - Indianapolis | Carrier | 59SP5A100E21--20 | Natural Gas | Induced Draft | True | False | 1 | False | Up |  | None | Condensing | Single-Stage |  | 1 | Standard |  | 100000 | 97000 |  |  | 98000 | 579 | 96.3 | 78 | [8 empty] | Federally-Regulated Consumer Product | 06/19/2018 |  | 11/20/2018
Carrier Corp. - Indianapolis | Carrier | 59SP5A100E21--20 | LPG | Induced Draft | True | False | 1 | False | Horizontal |  | None | Condensing | Single-Stage |  | 1 | Standard |  | 100000 | 97000 |  |  | 98000 | 579 | 96.3 | 78 | [8 empty] | Federally-Regulated Consumer Product | 06/19/2018 |  | 11/20/2018
Carrier Corp. - Indianapolis | Carrier | 59SP5A100E21--20 | LPG | Induced Draft | True | False | 1 | False | Up |  | None | Condensing | Single-Stage |  | 1 | Standard |  | 100000 | 97000 |  |  | 98000 | 579 | 96.3 | 78 | [8 empty] | Federally-Regulated Consumer Product | 06/19/2018 |  | 11/20/2018
Carrier Corp. - Indianapolis | Carrier | 59SP5A100E21--20** | Natural Gas | Induced Draft | True | False | 1 | True | Horizontal |  | None | Condensing | Single-Stage |  | 1 | Standard |  | 100000 | 97000 |  |  | 98000 | 579 | 96.3 | 75 | [8 empty] | Federally-Regulated Consumer Product | 06/07/2017 |  | 11/20/2018
Carrier Corp. - Indianapolis | Carrier | 59SP5A100E21--20** | Natural Gas | Induced Draft | True | False | 1 | True | Up |  | None | Condensing | Single-Stage |  | 1 | Standard |  | 100000 | 97000 |  |  | 98000 | 579 | 96.3 | 75 | [8 empty] | Federally-Regulated Consumer Product | 06/07/2017 |  | 11/20/2018
Carrier Corp. - Indianapolis | Carrier | 59SP5A100E21--20** | LPG | Induced Draft | True | False | 1 | True | Horizontal |  | None | Condensing | Single-Stage |  | 1 | Standard |  | 100000 | 97000 |  |  | 98000 | 579 | 96.3 | 75 | [8 empty] | Federally-Regulated Consumer Product | 06/07/2017 |  | 11/20/2018
Carrier Corp. - Indianapolis | Carrier | 59SP5A100E21--20** | LPG | Induced Draft | True | False | 1 | True | Up |  | None | Condensing | Single-Stage |  | 1 | Standard |  | 100000 | 97000 |  |  | 98000 | 579 | 96.3 | 75 | [8 empty] | Federally-Regulated Consumer Product | 06/07/2017 |  | 11/20/2018
Carrier Corp. - Indianapolis | Carrier | 59SP5A120E24--22 | Natural Gas | Induced Draft | True | False | 1 | False | Horizontal |  | None | Condensing | Single-Stage |  | 1 | Standard |  | 120000 | 117000 |  |  | 112000 | 984 | 96.5 | 78 | [8 empty] | Federally-Regulated Consumer Product | 06/19/2018 |  | 11/20/2018
Carrier Corp. - Indianapolis | Carrier | 59SP5A120E24--22 | Natural Gas | Induced Draft | True | False | 1 | False | Up |  | None | Condensing | Single-Stage |  | 1 | Standard |  | 120000 | 117000 |  |  | 112000 | 984 | 96.5 | 78 | [8 empty] | Federally-Regulated Consumer Product | 06/19/2018 |  | 11/20/2018
Carrier Corp. - Indianapolis | Carrier | 59SP5A120E24--22 | LPG | Induced Draft | True | False | 1 | False | Horizontal |  | None | Condensing | Single-Stage |  | 1 | Standard |  | 120000 | 117000 |  |  | 112000 | 984 | 96.5 | 78 | [8 empty] | Federally-Regulated Consumer Product | 06/19/2018 |  | 11/20/2018
Carrier Corp. - Indianapolis | Carrier | 59SP5A120E24--22 | LPG | Induced Draft | True | False | 1 | False | Up |  | None | Condensing | Single-Stage |  | 1 | Standard |  | 120000 | 117000 |  |  | 112000 | 984 | 96.5 | 78 | [8 empty] | Federally-Regulated Consumer Product | 06/19/2018 |  | 11/20/2018
Carrier Corp. - Indianapolis | Carrier | 59SP5A120E24--22** | Natural Gas | Induced Draft | True | False | 1 | True | Horizontal |  | None | Condensing | Single-Stage |  | 1 | Standard |  | 120000 | 117000 |  |  | 112900 | 984 | 96.5 | 75 | [8 empty] | Federally-Regulated Consumer Product | 06/07/2017 |  | 11/20/2018
Carrier Corp. - Indianapolis | Carrier | 59SP5A120E24--22** | Natural Gas | Induced Draft | True | False | 1 | True | Up |  | None | Condensing | Single-Stage |  | 1 | Standard |  | 120000 | 117000 |  |  | 112900 | 984 | 96.5 | 75 | [8 empty] | Federally-Regulated Consumer Product | 06/07/2017 |  | 11/20/2018
Carrier Corp. - Indianapolis | Carrier | 59SP5A120E24--22** | LPG | Induced Draft | True | False | 1 | True | Horizontal |  | None | Condensing | Single-Stage |  | 1 | Standard |  | 120000 | 117000 |  |  | 112900 | 984 | 96.5 | 75 | [8 empty] | Federally-Regulated Consumer Product | 06/07/2017 |  | 11/20/2018
Carrier Corp. - Indianapolis | Carrier | 59SP5A120E24--22** | LPG | Induced Draft | True | False | 1 | True | Up |  | None | Condensing | Single-Stage |  | 1 | Standard |  | 120000 | 117000 |  |  | 112900 | 984 | 96.5 | 75 | [8 empty] | Federally-Regulated Consumer Product | 06/07/2017 |  | 11/20/2018
Carrier Corp. - Indianapolis | Carrier | 59SP5A120E24--22*D | Natural Gas | Induced Draft | True | False | 1 | False | Down |  | None | Condensing | Single-Stage |  | 1 | Standard |  | 120000 | 116000 |  |  | 114000 | 1047 | 95 | 78 | [8 empty] | Federally-Regulated Consumer Product | 06/19/2018 |  | 11/20/2018
Carrier Corp. - Indianapolis | Carrier | 59SP5A120E24--22*D | LPG | Induced Draft | True | False | 1 | False | Down |  | None | Condensing | Single-Stage |  | 1 | Standard |  | 120000 | 116000 |  |  | 114000 | 1047 | 95 | 78 | [8 empty] | Federally-Regulated Consumer Product | 06/19/2018 |  | 11/20/2018
Carrier Corp. - Indianapolis | Carrier | 59TN6A100V21--22*D | Natural Gas | Induced Draft | True | False | 1 | False | Down |  | None | Condensing | Two-Stage Modulating |  | 1 | Standard |  | 100000 | 97000 |  |  | 98000 | 462 | 95 | 78 | [8 empty] | Federally-Regulated Consumer Product | 06/19/2018 |  | 11/20/2018
Carrier Corp. - Indianapolis | Carrier | 59TN6A100V21--22*D | LPG | Induced Draft | True | False | 1 | False | Down |  | None | Condensing | Two-Stage Modulating |  | 1 | Standard |  | 100000 | 97000 |  |  | 98000 | 462 | 95 | 78 | [8 empty] | Federally-Regulated Consumer Product | 06/19/2018 |  | 11/20/2018
Carrier Corp. - Indianapolis | Carrier | 59TP6A080E17--16*D | Natural Gas | Induced Draft | True | False | 1 | False | Down |  | None | Condensing | Two-Stage Modulating |  | 0.75 | Standard |  | 80000 | 77000 |  |  | 80000 | 410 | 95 | 78 | [8 empty] | Federally-Regulated Consumer Product | 06/19/2018 |  | 11/20/2018
Carrier Corp. - Indianapolis | Carrier | 59TP6A080E17--16*D | LPG | Induced Draft | True | False | 1 | False | Down |  | None | Condensing | Two-Stage Modulating |  | 0.75 | Standard |  | 80000 | 77000 |  |  | 80000 | 410 | 95 | 78 | [8 empty] | Federally-Regulated Consumer Product | 06/19/2018 |  | 11/20/2018
Carrier Corp. - Indianapolis | Carrier | 59TP6A120E24--22*D | Natural Gas | Induced Draft | True | False | 1 | False | Down |  | None | Condensing | Two-Stage Modulating |  | 1 | Standard |  | 120000 | 116000 |  |  | 111000 | 628 | 95 | 78 | [8 empty] | Federally-Regulated Consumer Product | 06/19/2018 |  | 11/20/2018
Carrier Corp. - Indianapolis | Carrier | 59TP6A120E24--22*D | LPG | Induced Draft | True | False | 1 | False | Down |  | None | Condensing | Two-Stage Modulating |  | 1 | Standard |  | 120000 | 116000 |  |  | 111000 | 628 | 95 | 78 | [8 empty] | Federally-Regulated Consumer Product | 06/19/2018 |  | 11/20/2018
Johnson Controls, Inc. | CHAMPION HEATING AND COOLING | TMLV080C16MP11 | Natural Gas | Induced Draft | True | False | 1 | False | Down |  | None | Non-Condensing | Two-Stage Modulating |  | 0.75 | Premium |  | 80000 | 63000 |  |  | 76000 | 323 | 80 | 78 | [8 empty] | Federally-Regulated Consumer Product | 10/04/2018 |  | 11/20/2018
Johnson Controls, Inc. | CHAMPION HEATING AND COOLING | TMLV080C16MP11 | Natural Gas | Induced Draft | True | False | 1 | False | Horizontal |  | None | Non-Condensing | Two-Stage Modulating |  | 0.75 | Premium |  | 80000 | 63000 |  |  | 76000 | 323 | 80 | 78 | [8 empty] | Federally-Regulated Consumer Product | 10/04/2018 |  | 11/20/2018
Johnson Controls, Inc. | CHAMPION HEATING AND COOLING | TMLV080C16MP11 | Natural Gas | Induced Draft | True | False | 1 | False | Up |  | None | Non-Condensing | Two-Stage Modulating |  | 0.75 | Premium |  | 80000 | 63000 |  |  | 76000 | 323 | 80 | 78 | [8 empty] | Federally-Regulated Consumer Product | 10/04/2018 |  | 11/20/2018
Johnson Controls, Inc. | CHAMPION HEATING AND COOLING | TMLV080C16MP11 | LPG | Induced Draft | True | False | 1 | False | Down |  | None | Non-Condensing | Two-Stage Modulating |  | 0.75 | Premium |  | 80000 | 63000 |  |  | 76000 | 323 | 80 | 78 | [8 empty] | Federally-Regulated Consumer Product | 10/04/2018 |  | 11/20/2018
Johnson Controls, Inc. | CHAMPION HEATING AND COOLING | TMLV080C16MP11 | LPG | Induced Draft | True | False | 1 | False | Horizontal |  | None | Non-Condensing | Two-Stage Modulating |  | 0.75 | Premium |  | 80000 | 63000 |  |  | 76000 | 323 | 80 | 78 | [8 empty] | Federally-Regulated Consumer Product | 10/04/2018 |  | 11/20/2018
Johnson Controls, Inc. | CHAMPION HEATING AND COOLING | TMLV080C16MP11 | LPG | Induced Draft | True | False | 1 | False | Up |  | None | Non-Condensing | Two-Stage Modulating |  | 0.75 | Premium |  | 80000 | 63000 |  |  | 76000 | 323 | 80 | 78 | [8 empty] | Federally-Regulated Consumer Product | 10/04/2018 |  | 11/20/2018
Johnson Controls, Inc. | CHAMPION HEATING AND COOLING | TMLV080B12MP11 | Natural Gas | Induced Draft | True | False | 1 | False | Down |  | None | Non-Condensing | Two-Stage Modulating |  | 0.5 | Premium |  | 80000 | 63000 |  |  | 75000 | 315 | 80 | 78 | [8 empty] | Federally-Regulated Consumer Product | 10/04/2018 |  | 11/20/2018
Johnson Controls, Inc. | CHAMPION HEATING AND COOLING | TMLV080B12MP11 | Natural Gas | Induced Draft | True | False | 1 | False | Horizontal |  | None | Non-Condensing | Two-Stage Modulating |  | 0.5 | Premium |  | 80000 | 63000 |  |  | 75000 | 315 | 80 | 78 | [8 empty] | Federally-Regulated Consumer Product | 10/04/2018 |  | 11/20/2018
Johnson Controls, Inc. | CHAMPION HEATING AND COOLING | TMLV080B12MP11 | Natural Gas | Induced Draft | True | False | 1 | False | Up |  | None | Non-Condensing | Two-Stage Modulating |  | 0.5 | Premium |  | 80000 | 63000 |  |  | 75000 | 315 | 80 | 78 | [8 empty] | Federally-Regulated Consumer Product | 10/04/2018 |  | 11/20/2018
Johnson Controls, Inc. | CHAMPION HEATING AND COOLING | TMLV080B12MP11 | LPG | Induced Draft | True | False | 1 | False | Down |  | None | Non-Condensing | Two-Stage Modulating |  | 0.5 | Premium |  | 80000 | 63000 |  |  | 75000 | 315 | 80 | 78 | [8 empty] | Federally-Regulated Consumer Product | 10/04/2018 |  | 11/20/2018
Johnson Controls, Inc. | CHAMPION HEATING AND COOLING | TMLV080B12MP11 | LPG | Induced Draft | True | False | 1 | False | Horizontal |  | None | Non-Condensing | Two-Stage Modulating |  | 0.5 | Premium |  | 80000 | 63000 |  |  | 75000 | 315 | 80 | 78 | [8 empty] | Federally-Regulated Consumer Product | 10/04/2018 |  | 11/20/2018
Johnson Controls, Inc. | CHAMPION HEATING AND COOLING | TMLV080B12MP11 | LPG | Induced Draft | True | False | 1 | False | Up |  | None | Non-Condensing | Two-Stage Modulating |  | 0.5 | Premium |  | 80000 | 63000 |  |  | 75000 | 315 | 80 | 78 | [8 empty] | Federally-Regulated Consumer Product | 10/04/2018 |  | 11/20/2018
Johnson Controls, Inc. | CHAMPION HEATING AND COOLING | TM9Y080C16MP11 | Natural Gas | Induced Draft | True | False | 1 | False | Down |  | None | Condensing | Two-Stage Modulating |  | 0.75 | Premium |  | 80000 | 77000 |  |  | 79000 | 273 | 96 | 78 | [8 empty] | Federally-Regulated Consumer Product | 11/20/2018 |  | 11/20/2018
Johnson Controls, Inc. | CHAMPION HEATING AND COOLING | TM9Y080C16MP11 | Natural Gas | Induced Draft | True | False | 1 | False | Horizontal |  | None | Condensing | Two-Stage Modulating |  | 0.75 | Premium |  | 80000 | 77000 |  |  | 79000 | 273 | 96 | 78 | [8 empty] | Federally-Regulated Consumer Product | 11/20/2018 |  | 11/20/2018
Johnson Controls, Inc. | CHAMPION HEATING AND COOLING | TM9Y080C16MP11 | Natural Gas | Induced Draft | True | False | 1 | False | Up |  | None | Condensing | Two-Stage Modulating |  | 0.75 | Premium |  | 80000 | 77000 |  |  | 79000 | 273 | 96 | 78 | [8 empty] | Federally-Regulated Consumer Product | 11/20/2018 |  | 11/20/2018
Johnson Controls, Inc. | CHAMPION HEATING AND COOLING | TM9Y080C16MP11 | LPG | Induced Draft | True | False | 1 | False | Down |  | None | Condensing | Two-Stage Modulating |  | 0.75 | Premium |  | 80000 | 77000 |  |  | 79000 | 273 | 96 | 78 | [8 empty] | Federally-Regulated Consumer Product | 11/20/2018 |  | 11/20/2018
Johnson Controls, Inc. | CHAMPION HEATING AND COOLING | TM9Y080C16MP11 | LPG | Induced Draft | True | False | 1 | False | Horizontal |  | None | Condensing | Two-Stage Modulating |  | 0.75 | Premium |  | 80000 | 77000 |  |  | 79000 | 273 | 96 | 78 | [8 empty] | Federally-Regulated Consumer Product | 11/20/2018 |  | 11/20/2018
Johnson Controls, Inc. | CHAMPION HEATING AND COOLING | TM9Y080C16MP11 | LPG | Induced Draft | True | False | 1 | False | Up |  | None | Condensing | Two-Stage Modulating |  | 0.75 | Premium |  | 80000 | 77000 |  |  | 79000 | 273 | 96 | 78 | [8 empty] | Federally-Regulated Consumer Product | 11/20/2018 |  | 11/20/2018
Johnson Controls, Inc. | CHAMPION HEATING AND COOLING | TM9Y060B12MP11 | Natural Gas | Induced Draft | True | False | 1 | False | Down |  | None | Condensing | Two-Stage Modulating |  | 0.5 | Premium |  | 60000 | 58000 |  |  | 47000 | 284 | 96 | 78 | [8 empty] | Federally-Regulated Consumer Product | 11/20/2018 |  | 11/20/2018
Johnson Controls, Inc. | CHAMPION HEATING AND COOLING | TM9Y060B12MP11 | Natural Gas | Induced Draft | True | False | 1 | False | Horizontal |  | None | Condensing | Two-Stage Modulating |  | 0.5 | Premium |  | 60000 | 58000 |  |  | 47000 | 284 | 96 | 78 | [8 empty] | Federally-Regulated Consumer Product | 11/20/2018 |  | 11/20/2018
Johnson Controls, Inc. | CHAMPION HEATING AND COOLING | TM9Y060B12MP11 | Natural Gas | Induced Draft | True | False | 1 | False | Up |  | None | Condensing | Two-Stage Modulating |  | 0.5 | Premium |  | 60000 | 58000 |  |  | 47000 | 284 | 96 | 78 | [8 empty] | Federally-Regulated Consumer Product | 11/20/2018 |  | 11/20/2018
Johnson Controls, Inc. | CHAMPION HEATING AND COOLING | TM9Y060B12MP11 | LPG | Induced Draft | True | False | 1 | False | Down |  | None | Condensing | Two-Stage Modulating |  | 0.5 | Premium |  | 60000 | 58000 |  |  | 47000 | 284 | 96 | 78 | [8 empty] | Federally-Regulated Consumer Product | 11/20/2018 |  | 11/20/2018
Johnson Controls, Inc. | CHAMPION HEATING AND COOLING | TM9Y060B12MP11 | LPG | Induced Draft | True | False | 1 | False | Horizontal |  | None | Condensing | Two-Stage Modulating |  | 0.5 | Premium |  | 60000 | 58000 |  |  | 47000 | 284 | 96 | 78 | [8 empty] | Federally-Regulated Consumer Product | 11/20/2018 |  | 11/20/2018
Johnson Controls, Inc. | CHAMPION HEATING AND COOLING | TM9Y060B12MP11 | LPG | Induced Draft | True | False | 1 | False | Up |  | None | Condensing | Two-Stage Modulating |  | 0.5 | Premium |  | 60000 | 58000 |  |  | 47000 | 284 | 96 | 78 | [8 empty] | Federally-Regulated Consumer Product | 11/20/2018 |  | 11/20/2018
Johnson Controls, Inc. | CHAMPION HEATING AND COOLING | TM9T080C16MP11 | Natural Gas | Induced Draft | True | False | 1 | False | Down |  | None | Condensing | Two-Stage Modulating |  | 0.75 | Standard |  | 80000 | 77000 |  |  | 75000 | 1178 | 96 | 78 | [8 empty] | Federally-Regulated Consumer Product | 10/04/2018 |  | 11/20/2018
Johnson Controls, Inc. | CHAMPION HEATING AND COOLING | TM9T080C16MP11 | Natural Gas | Induced Draft | True | False | 1 | False | Horizontal |  | None | Condensing | Two-Stage Modulating |  | 0.75 | Standard |  | 80000 | 77000 |  |  | 75000 | 1178 | 96 | 78 | [8 empty] | Federally-Regulated Consumer Product | 10/04/2018 |  | 11/20/2018
Johnson Controls, Inc. | CHAMPION HEATING AND COOLING | TM9T080C16MP11 | Natural Gas | Induced Draft | True | False | 1 | False | Up |  | None | Condensing | Two-Stage Modulating |  | 0.75 | Standard |  | 80000 | 77000 |  |  | 75000 | 1178 | 96 | 78 | [8 empty] | Federally-Regulated Consumer Product | 10/04/2018 |  | 11/20/2018
Johnson Controls, Inc. | CHAMPION HEATING AND COOLING | TM9T080C16MP11 | LPG | Induced Draft | True | False | 1 | False | Down |  | None | Condensing | Two-Stage Modulating |  | 0.75 | Standard |  | 80000 | 77000 |  |  | 75000 | 1178 | 96 | 78 | [8 empty] | Federally-Regulated Consumer Product | 10/04/2018 |  | 11/20/2018
Johnson Controls, Inc. | CHAMPION HEATING AND COOLING | TM9T080C16MP11 | LPG | Induced Draft | True | False | 1 | False | Horizontal |  | None | Condensing | Two-Stage Modulating |  | 0.75 | Standard |  | 80000 | 77000 |  |  | 75000 | 1178 | 96 | 78 | [8 empty] | Federally-Regulated Consumer Product | 10/04/2018 |  | 11/20/2018
Johnson Controls, Inc. | CHAMPION HEATING AND COOLING | TM9T080C16MP11 | LPG | Induced Draft | True | False | 1 | False | Up |  | None | Condensing | Two-Stage Modulating |  | 0.75 | Standard |  | 80000 | 77000 |  |  | 75000 | 1178 | 96 | 78 | [8 empty] | Federally-Regulated Consumer Product | 10/04/2018 |  | 11/20/2018
Johnson Controls, Inc. | CHAMPION HEATING AND COOLING | TG8S080C22MP11 | Natural Gas | Induced Draft | True | False | 1 | False | Down |  | None | Non-Condensing | Single-Stage |  | 1 | Standard |  | 80000 | 64000 |  |  | 74000 | 1282 | 80 | 78 | [8 empty] | Federally-Regulated Consumer Product | 10/04/2018 |  | 11/20/2018
Johnson Controls, Inc. | CHAMPION HEATING AND COOLING | TG8S080C22MP11 | Natural Gas | Induced Draft | True | False | 1 | False | Horizontal |  | None | Non-Condensing | Single-Stage |  | 1 | Standard |  | 80000 | 64000 |  |  | 74000 | 1282 | 80 | 78 | [8 empty] | Federally-Regulated Consumer Product | 10/04/2018 |  | 11/20/2018
Johnson Controls, Inc. | CHAMPION HEATING AND COOLING | TG8S080C22MP11 | Natural Gas | Induced Draft | True | False | 1 | False | Up |  | None | Non-Condensing | Single-Stage |  | 1 | Standard |  | 80000 | 64000 |  |  | 74000 | 1282 | 80 | 78 | [8 empty] | Federally-Regulated Consumer Product | 10/04/2018 |  | 11/20/2018
Johnson Controls, Inc. | CHAMPION HEATING AND COOLING | TG8S080C22MP11 | LPG | Induced Draft | True | False | 1 | False | Down |  | None | Non-Condensing | Single-Stage |  | 1 | Standard |  | 80000 | 64000 |  |  | 74000 | 1282 | 80 | 78 | [8 empty] | Federally-Regulated Consumer Product | 10/04/2018 |  | 11/20/2018
Johnson Controls, Inc. | CHAMPION HEATING AND COOLING | TG8S080C22MP11 | LPG | Induced Draft | True | False | 1 | False | Horizontal |  | None | Non-Condensing | Single-Stage |  | 1 | Standard |  | 80000 | 64000 |  |  | 74000 | 1282 | 80 | 78 | [8 empty] | Federally-Regulated Consumer Product | 10/04/2018 |  | 11/20/2018
Johnson Controls, Inc. | CHAMPION HEATING AND COOLING | TG8S080C22MP11 | LPG | Induced Draft | True | False | 1 | False | Up |  | None | Non-Condensing | Single-Stage |  | 1 | Standard |  | 80000 | 64000 |  |  | 74000 | 1282 | 80 | 78 | [8 empty] | Federally-Regulated Consumer Product | 10/04/2018 |  | 11/20/2018
Johnson Controls, Inc. | CHAMPION HEATING AND COOLING | TMLV080C16MP12 | Natural Gas | Induced Draft | True | False | 1 | False | Down |  | None | Non-Condensing | Two-Stage Modulating |  | 0.75 | Premium |  | 80000 | 63000 |  |  | 76000 | 323 | 80 | 78 | [8 empty] | Federally-Regulated Consumer Product | 10/04/2018 |  | 11/20/2018
Johnson Controls, Inc. | CHAMPION HEATING AND COOLING | TMLV080C16MP12 | Natural Gas | Induced Draft | True | False | 1 | False | Horizontal |  | None | Non-Condensing | Two-Stage Modulating |  | 0.75 | Premium |  | 80000 | 63000 |  |  | 76000 | 323 | 80 | 78 | [8 empty] | Federally-Regulated Consumer Product | 10/04/2018 |  | 11/20/2018
Johnson Controls, Inc. | CHAMPION HEATING AND COOLING | TMLV080C16MP12 | Natural Gas | Induced Draft | True | False | 1 | False | Up |  | None | Non-Condensing | Two-Stage Modulating |  | 0.75 | Premium |  | 80000 | 63000 |  |  | 76000 | 323 | 80 | 78 | [8 empty] | Federally-Regulated Consumer Product | 10/04/2018 |  | 11/20/2018
Johnson Controls, Inc. | CHAMPION HEATING AND COOLING | TMLV080C16MP12 | LPG | Induced Draft | True | False | 1 | False | Down |  | None | Non-Condensing | Two-Stage Modulating |  | 0.75 | Premium |  | 80000 | 63000 |  |  | 76000 | 323 | 80 | 78 | [8 empty] | Federally-Regulated Consumer Product | 10/04/2018 |  | 11/20/2018
Johnson Controls, Inc. | CHAMPION HEATING AND COOLING | TMLV080C16MP12 | LPG | Induced Draft | True | False | 1 | False | Horizontal |  | None | Non-Condensing | Two-Stage Modulating |  | 0.75 | Premium |  | 80000 | 63000 |  |  | 76000 | 323 | 80 | 78 | [8 empty] | Federally-Regulated Consumer Product | 10/04/2018 |  | 11/20/2018
Johnson Controls, Inc. | CHAMPION HEATING AND COOLING | TMLV080C16MP12 | LPG | Induced Draft | True | False | 1 | False | Up |  | None | Non-Condensing | Two-Stage Modulating |  | 0.75 | Premium |  | 80000 | 63000 |  |  | 76000 | 323 | 80 | 78 | [8 empty] | Federally-Regulated Consumer Product | 10/04/2018 |  | 11/20/2018
Johnson Controls, Inc. | CHAMPION HEATING AND COOLING | TG9S060A10MP11 | Natural Gas | Induced Draft | True | False | 1 | False | Down |  | None | Condensing | Single-Stage |  | 0.5 | Standard |  | 60000 | 58000 |  |  | 47000 | 704 | 95.5 | 78 | [8 empty] | Federally-Regulated Consumer Product | 10/04/2018 |  | 11/20/2018
Johnson Controls, Inc. | CHAMPION HEATING AND COOLING | TG9S060A10MP11 | Natural Gas | Induced Draft | True | False | 1 | False | Horizontal |  | None | Condensing | Single-Stage |  | 0.5 | Standard |  | 60000 | 58000 |  |  | 47000 | 704 | 95.5 | 78 | [8 empty] | Federally-Regulated Consumer Product | 10/04/2018 |  | 11/20/2018
Johnson Controls, Inc. | CHAMPION HEATING AND COOLING | TG9S060A10MP11 | Natural Gas | Induced Draft | True | False | 1 | False | Up |  | None | Condensing | Single-Stage |  | 0.5 | Standard |  | 60000 | 58000 |  |  | 47000 | 704 | 95.5 | 78 | [8 empty] | Federally-Regulated Consumer Product | 10/04/2018 |  | 11/20/2018
Johnson Controls, Inc. | CHAMPION HEATING AND COOLING | TG9S060A10MP11 | LPG | Induced Draft | True | False | 1 | False | Down |  | None | Condensing | Single-Stage |  | 0.5 | Standard |  | 60000 | 58000 |  |  | 47000 | 704 | 95.5 | 78 | [8 empty] | Federally-Regulated Consumer Product | 10/04/2018 |  | 11/20/2018
Johnson Controls, Inc. | CHAMPION HEATING AND COOLING | TG9S060A10MP11 | LPG | Induced Draft | True | False | 1 | False | Horizontal |  | None | Condensing | Single-Stage |  | 0.5 | Standard |  | 60000 | 58000 |  |  | 47000 | 704 | 95.5 | 78 | [8 empty] | Federally-Regulated Consumer Product | 10/04/2018 |  | 11/20/2018
Johnson Controls, Inc. | CHAMPION HEATING AND COOLING | TG9S060A10MP11 | LPG | Induced Draft | True | False | 1 | False | Up |  | None | Condensing | Single-Stage |  | 0.5 | Standard |  | 60000 | 58000 |  |  | 47000 | 704 | 95.5 | 78 | [8 empty] | Federally-Regulated Consumer Product | 10/04/2018 |  | 11/20/2018
Johnson Controls, Inc. | CHAMPION HEATING AND COOLING | TM8V120C20MP11 | Natural Gas | Induced Draft | True | False | 1 | False | Down |  | None | Non-Condensing | Two-Stage Modulating |  | 1 | Premium |  | 120000 | 96000 |  |  | 111000 | 456 | 80 | 78 | [8 empty] | Federally-Regulated Consumer Product | 10/04/2018 |  | 11/20/2018
Johnson Controls, Inc. | CHAMPION HEATING AND COOLING | TM8V120C20MP11 | Natural Gas | Induced Draft | True | False | 1 | False | Horizontal |  | None | Non-Condensing | Two-Stage Modulating |  | 1 | Premium |  | 120000 | 96000 |  |  | 111000 | 456 | 80 | 78 | [8 empty] | Federally-Regulated Consumer Product | 10/04/2018 |  | 11/20/2018
Johnson Controls, Inc. | CHAMPION HEATING AND COOLING | TM8V120C20MP11 | Natural Gas | Induced Draft | True | False | 1 | False | Up |  | None | Non-Condensing | Two-Stage Modulating |  | 1 | Premium |  | 120000 | 96000 |  |  | 111000 | 456 | 80 | 78 | [8 empty] | Federally-Regulated Consumer Product | 10/04/2018 |  | 11/20/2018
Johnson Controls, Inc. | CHAMPION HEATING AND COOLING | TM8V120C20MP11 | LPG | Induced Draft | True | False | 1 | False | Down |  | None | Non-Condensing | Two-Stage Modulating |  | 1 | Premium |  | 120000 | 96000 |  |  | 111000 | 456 | 80 | 78 | [8 empty] | Federally-Regulated Consumer Product | 10/04/2018 |  | 11/20/2018
Johnson Controls, Inc. | CHAMPION HEATING AND COOLING | TM8V120C20MP11 | LPG | Induced Draft | True | False | 1 | False | Horizontal |  | None | Non-Condensing | Two-Stage Modulating |  | 1 | Premium |  | 120000 | 96000 |  |  | 111000 | 456 | 80 | 78 | [8 empty] | Federally-Regulated Consumer Product | 10/04/2018 |  | 11/20/2018
Johnson Controls, Inc. | CHAMPION HEATING AND COOLING | TM8V120C20MP11 | LPG | Induced Draft | True | False | 1 | False | Up |  | None | Non-Condensing | Two-Stage Modulating |  | 1 | Premium |  | 120000 | 96000 |  |  | 111000 | 456 | 80 | 78 | [8 empty] | Federally-Regulated Consumer Product | 10/04/2018 |  | 11/20/2018
Johnson Controls, Inc. | CHAMPION HEATING AND COOLING | TM8V120C20MP12 | Natural Gas | Induced Draft | True | False | 1 | False | Down |  | None | Non-Condensing | Two-Stage Modulating |  | 1 | Premium |  | 120000 | 96000 |  |  | 111000 | 456 | 80 | 78 | [8 empty] | Federally-Regulated Consumer Product | 10/04/2018 |  | 11/20/2018
Johnson Controls, Inc. | CHAMPION HEATING AND COOLING | TM8V120C20MP12 | Natural Gas | Induced Draft | True | False | 1 | False | Horizontal |  | None | Non-Condensing | Two-Stage Modulating |  | 1 | Premium |  | 120000 | 96000 |  |  | 111000 | 456 | 80 | 78 | [8 empty] | Federally-Regulated Consumer Product | 10/04/2018 |  | 11/20/2018
Johnson Controls, Inc. | CHAMPION HEATING AND COOLING | TM8V120C20MP12 | Natural Gas | Induced Draft | True | False | 1 | False | Up |  | None | Non-Condensing | Two-Stage Modulating |  | 1 | Premium |  | 120000 | 96000 |  |  | 111000 | 456 | 80 | 78 | [8 empty] | Federally-Regulated Consumer Product | 10/04/2018 |  | 11/20/2018
Johnson Controls, Inc. | CHAMPION HEATING AND COOLING | TM8V120C20MP12 | LPG | Induced Draft | True | False | 1 | False | Down |  | None | Non-Condensing | Two-Stage Modulating |  | 1 | Premium |  | 120000 | 96000 |  |  | 111000 | 456 | 80 | 78 | [8 empty] | Federally-Regulated Consumer Product | 10/04/2018 |  | 11/20/2018
Johnson Controls, Inc. | CHAMPION HEATING AND COOLING | TM8V120C20MP12 | LPG | Induced Draft | True | False | 1 | False | Horizontal |  | None | Non-Condensing | Two-Stage Modulating |  | 1 | Premium |  | 120000 | 96000 |  |  | 111000 | 456 | 80 | 78 | [8 empty] | Federally-Regulated Consumer Product | 10/04/2018 |  | 11/20/2018
Johnson Controls, Inc. | CHAMPION HEATING AND COOLING | TM8V120C20MP12 | LPG | Induced Draft | True | False | 1 | False | Up |  | None | Non-Condensing | Two-Stage Modulating |  | 1 | Premium |  | 120000 | 96000 |  |  | 111000 | 456 | 80 | 78 | [8 empty] | Federally-Regulated Consumer Product | 10/04/2018 |  | 11/20/2018
Johnson Controls, Inc. | CHAMPION HEATING AND COOLING | TG9S080C16MP11 | Natural Gas | Induced Draft | True | False | 1 | False | Down |  | None | Condensing | Single-Stage |  | 0.75 | Standard |  | 80000 | 78000 |  |  | 80000 | 968 | 95.5 | 78 | [8 empty] | Federally-Regulated Consumer Product | 10/04/2018 |  | 11/20/2018
Johnson Controls, Inc. | CHAMPION HEATING AND COOLING | TG9S080C16MP11 | Natural Gas | Induced Draft | True | False | 1 | False | Horizontal |  | None | Condensing | Single-Stage |  | 0.75 | Standard |  | 80000 | 78000 |  |  | 80000 | 968 | 95.5 | 78 | [8 empty] | Federally-Regulated Consumer Product | 10/04/2018 |  | 11/20/2018
Johnson Controls, Inc. | CHAMPION HEATING AND COOLING | TG9S080C16MP11 | Natural Gas | Induced Draft | True | False | 1 | False | Up |  | None | Condensing | Single-Stage |  | 0.75 | Standard |  | 80000 | 78000 |  |  | 80000 | 968 | 95.5 | 78 | [8 empty] | Federally-Regulated Consumer Product | 10/04/2018 |  | 11/20/2018
Johnson Controls, Inc. | CHAMPION HEATING AND COOLING | TG9S080C16MP11 | LPG | Induced Draft | True | False | 1 | False | Down |  | None | Condensing | Single-Stage |  | 0.75 | Standard |  | 80000 | 78000 |  |  | 80000 | 968 | 95.5 | 78 | [8 empty] | Federally-Regulated Consumer Product | 10/04/2018 |  | 11/20/2018
Johnson Controls, Inc. | CHAMPION HEATING AND COOLING | TG9S080C16MP11 | LPG | Induced Draft | True | False | 1 | False | Horizontal |  | None | Condensing | Single-Stage |  | 0.75 | Standard |  | 80000 | 78000 |  |  | 80000 | 968 | 95.5 | 78 | [8 empty] | Federally-Regulated Consumer Product | 10/04/2018 |  | 11/20/2018
Johnson Controls, Inc. | CHAMPION HEATING AND COOLING | TG9S080C16MP11 | LPG | Induced Draft | True | False | 1 | False | Up |  | None | Condensing | Single-Stage |  | 0.75 | Standard |  | 80000 | 78000 |  |  | 80000 | 968 | 95.5 | 78 | [8 empty] | Federally-Regulated Consumer Product | 10/04/2018 |  | 11/20/2018
Johnson Controls, Inc. | CHAMPION HEATING AND COOLING | TM8Y080B12MP11 | Natural Gas | Induced Draft | True | False | 1 | False | Down |  | None | Non-Condensing | Two-Stage Modulating |  | 0.5 | Premium |  | 80000 | 63000 |  |  | 75000 | 315 | 80 | 78 | [8 empty] | Federally-Regulated Consumer Product | 10/04/2018 |  | 11/20/2018
Johnson Controls, Inc. | CHAMPION HEATING AND COOLING | TM8Y080B12MP11 | Natural Gas | Induced Draft | True | False | 1 | False | Horizontal |  | None | Non-Condensing | Two-Stage Modulating |  | 0.5 | Premium |  | 80000 | 63000 |  |  | 75000 | 315 | 80 | 78 | [8 empty] | Federally-Regulated Consumer Product | 10/04/2018 |  | 11/20/2018
Johnson Controls, Inc. | CHAMPION HEATING AND COOLING | TM8Y080B12MP11 | Natural Gas | Induced Draft | True | False | 1 | False | Up |  | None | Non-Condensing | Two-Stage Modulating |  | 0.5 | Premium |  | 80000 | 63000 |  |  | 75000 | 315 | 80 | 78 | [8 empty] | Federally-Regulated Consumer Product | 10/04/2018 |  | 11/20/2018
Johnson Controls, Inc. | CHAMPION HEATING AND COOLING | TM8Y080B12MP11 | LPG | Induced Draft | True | False | 1 | False | Down |  | None | Non-Condensing | Two-Stage Modulating |  | 0.5 | Premium |  | 80000 | 63000 |  |  | 75000 | 315 | 80 | 78 | [8 empty] | Federally-Regulated Consumer Product | 10/04/2018 |  | 11/20/2018
Johnson Controls, Inc. | CHAMPION HEATING AND COOLING | TM8Y080B12MP11 | LPG | Induced Draft | True | False | 1 | False | Horizontal |  | None | Non-Condensing | Two-Stage Modulating |  | 0.5 | Premium |  | 80000 | 63000 |  |  | 75000 | 315 | 80 | 78 | [8 empty] | Federally-Regulated Consumer Product | 10/04/2018 |  | 11/20/2018
Johnson Controls, Inc. | CHAMPION HEATING AND COOLING | TM8Y080B12MP11 | LPG | Induced Draft | True | False | 1 | False | Up |  | None | Non-Condensing | Two-Stage Modulating |  | 0.5 | Premium |  | 80000 | 63000 |  |  | 75000 | 315 | 80 | 78 | [8 empty] | Federally-Regulated Consumer Product | 10/04/2018 |  | 11/20/2018
Johnson Controls, Inc. | CHAMPION HEATING AND COOLING | TPLC080B12MP13 | Natural Gas | Induced Draft | True | False | 1 | False | Down |  | None | Non-Condensing | Step Modulating |  | 0.5 | Premium |  | 80000 | 62000 |  |  | 77000 | 235 | 80 | 78 | [8 empty] | Federally-Regulated Consumer Product | 10/04/2018 |  | 11/20/2018
Johnson Controls, Inc. | CHAMPION HEATING AND COOLING | TPLC080B12MP13 | Natural Gas | Induced Draft | True | False | 1 | False | Horizontal |  | None | Non-Condensing | Step Modulating |  | 0.5 | Premium |  | 80000 | 62000 |  |  | 77000 | 235 | 80 | 78 | [8 empty] | Federally-Regulated Consumer Product | 10/04/2018 |  | 11/20/2018
Johnson Controls, Inc. | CHAMPION HEATING AND COOLING | TPLC080B12MP13 | Natural Gas | Induced Draft | True | False | 1 | False | Up |  | None | Non-Condensing | Step Modulating |  | 0.5 | Premium |  | 80000 | 62000 |  |  | 77000 | 235 | 80 | 78 | [8 empty] | Federally-Regulated Consumer Product | 10/04/2018 |  | 11/20/2018
Johnson Controls, Inc. | CHAMPION HEATING AND COOLING | TPLC080B12MP13 | LPG | Induced Draft | True | False | 1 | False | Down |  | None | Non-Condensing | Step Modulating |  | 0.5 | Premium |  | 80000 | 62000 |  |  | 77000 | 235 | 80 | 78 | [8 empty] | Federally-Regulated Consumer Product | 10/04/2018 |  | 11/20/2018
Johnson Controls, Inc. | CHAMPION HEATING AND COOLING | TPLC080B12MP13 | LPG | Induced Draft | True | False | 1 | False | Horizontal |  | None | Non-Condensing | Step Modulating |  | 0.5 | Premium |  | 80000 | 62000 |  |  | 77000 | 235 | 80 | 78 | [8 empty] | Federally-Regulated Consumer Product | 10/04/2018 |  | 11/20/2018
Johnson Controls, Inc. | CHAMPION HEATING AND COOLING | TPLC080B12MP13 | LPG | Induced Draft | True | False | 1 | False | Up |  | None | Non-Condensing | Step Modulating |  | 0.5 | Premium |  | 80000 | 62000 |  |  | 77000 | 235 | 80 | 78 | [8 empty] | Federally-Regulated Consumer Product | 10/04/2018 |  | 11/20/2018
Johnson Controls, Inc. | CHAMPION HEATING AND COOLING | TMLT080C16MP11 | Natural Gas | Induced Draft | True | False | 1 | False | Down |  | None | Non-Condensing | Two-Stage Modulating |  | 0.5 | Standard |  | 80000 | 63000 |  |  | 73000 | 855 | 80 | 78 | [8 empty] | Federally-Regulated Consumer Product | 10/04/2018 |  | 11/20/2018
Johnson Controls, Inc. | CHAMPION HEATING AND COOLING | TMLT080C16MP11 | Natural Gas | Induced Draft | True | False | 1 | False | Horizontal |  | None | Non-Condensing | Two-Stage Modulating |  | 0.5 | Standard |  | 80000 | 63000 |  |  | 73000 | 855 | 80 | 78 | [8 empty] | Federally-Regulated Consumer Product | 10/04/2018 |  | 11/20/2018
Johnson Controls, Inc. | CHAMPION HEATING AND COOLING | TMLT080C16MP11 | Natural Gas | Induced Draft | True | False | 1 | False | Up |  | None | Non-Condensing | Two-Stage Modulating |  | 0.5 | Standard |  | 80000 | 63000 |  |  | 73000 | 855 | 80 | 78 | [8 empty] | Federally-Regulated Consumer Product | 10/04/2018 |  | 11/20/2018
Johnson Controls, Inc. | CHAMPION HEATING AND COOLING | TMLT080C16MP11 | LPG | Induced Draft | True | False | 1 | False | Down |  | None | Non-Condensing | Two-Stage Modulating |  | 0.5 | Standard |  | 80000 | 63000 |  |  | 73000 | 855 | 80 | 78 | [8 empty] | Federally-Regulated Consumer Product | 10/04/2018 |  | 11/20/2018
Johnson Controls, Inc. | CHAMPION HEATING AND COOLING | TMLT080C16MP11 | LPG | Induced Draft | True | False | 1 | False | Horizontal |  | None | Non-Condensing | Two-Stage Modulating |  | 0.5 | Standard |  | 80000 | 63000 |  |  | 73000 | 855 | 80 | 78 | [8 empty] | Federally-Regulated Consumer Product | 10/04/2018 |  | 11/20/2018
Johnson Controls, Inc. | CHAMPION HEATING AND COOLING | TMLT080C16MP11 | LPG | Induced Draft | True | False | 1 | False | Up |  | None | Non-Condensing | Two-Stage Modulating |  | 0.5 | Standard |  | 80000 | 63000 |  |  | 73000 | 855 | 80 | 78 | [8 empty] | Federally-Regulated Consumer Product | 10/04/2018 |  | 11/20/2018
Johnson Controls, Inc. | CHAMPION HEATING AND COOLING | TMLT120C20MP11 | Natural Gas | Induced Draft | True | False | 1 | False | Down |  | None | Non-Condensing | Two-Stage Modulating |  | 1 | Standard |  | 120000 | 96000 |  |  | 108000 | 1140 | 80 | 78 | [8 empty] | Federally-Regulated Consumer Product | 10/04/2018 |  | 11/20/2018
Johnson Controls, Inc. | CHAMPION HEATING AND COOLING | TMLT120C20MP11 | Natural Gas | Induced Draft | True | False | 1 | False | Horizontal |  | None | Non-Condensing | Two-Stage Modulating |  | 1 | Standard |  | 120000 | 96000 |  |  | 108000 | 1140 | 80 | 78 | [8 empty] | Federally-Regulated Consumer Product | 10/04/2018 |  | 11/20/2018
Johnson Controls, Inc. | CHAMPION HEATING AND COOLING | TMLT120C20MP11 | Natural Gas | Induced Draft | True | False | 1 | False | Up |  | None | Non-Condensing | Two-Stage Modulating |  | 1 | Standard |  | 120000 | 96000 |  |  | 108000 | 1140 | 80 | 78 | [8 empty] | Federally-Regulated Consumer Product | 10/04/2018 |  | 11/20/2018
Johnson Controls, Inc. | CHAMPION HEATING AND COOLING | TMLT120C20MP11 | LPG | Induced Draft | True | False | 1 | False | Down |  | None | Non-Condensing | Two-Stage Modulating |  | 1 | Standard |  | 120000 | 96000 |  |  | 108000 | 1140 | 80 | 78 | [8 empty] | Federally-Regulated Consumer Product | 10/04/2018 |  | 11/20/2018
Johnson Controls, Inc. | CHAMPION HEATING AND COOLING | TMLT120C20MP11 | LPG | Induced Draft | True | False | 1 | False | Horizontal |  | None | Non-Condensing | Two-Stage Modulating |  | 1 | Standard |  | 120000 | 96000 |  |  | 108000 | 1140 | 80 | 78 | [8 empty] | Federally-Regulated Consumer Product | 10/04/2018 |  | 11/20/2018
Johnson Controls, Inc. | CHAMPION HEATING AND COOLING | TMLT120C20MP11 | LPG | Induced Draft | True | False | 1 | False | Up |  | None | Non-Condensing | Two-Stage Modulating |  | 1 | Standard |  | 120000 | 96000 |  |  | 108000 | 1140 | 80 | 78 | [8 empty] | Federally-Regulated Consumer Product | 10/04/2018 |  | 11/20/2018
Johnson Controls, Inc. | CHAMPION HEATING AND COOLING | TM8T080B12MP11 | Natural Gas | Induced Draft | True | False | 1 | False | Down |  | None | Non-Condensing | Two-Stage Modulating |  | 0.33 | Standard |  | 80000 | 63000 |  |  | 73000 | 797 | 80 | 78 | [8 empty] | Federally-Regulated Consumer Product | 10/04/2018 |  | 11/20/2018
Johnson Controls, Inc. | CHAMPION HEATING AND COOLING | TM8T080B12MP11 | Natural Gas | Induced Draft | True | False | 1 | False | Horizontal |  | None | Non-Condensing | Two-Stage Modulating |  | 0.33 | Standard |  | 80000 | 63000 |  |  | 73000 | 797 | 80 | 78 | [8 empty] | Federally-Regulated Consumer Product | 10/04/2018 |  | 11/20/2018
Johnson Controls, Inc. | CHAMPION HEATING AND COOLING | TM8T080B12MP11 | Natural Gas | Induced Draft | True | False | 1 | False | Up |  | None | Non-Condensing | Two-Stage Modulating |  | 0.33 | Standard |  | 80000 | 63000 |  |  | 73000 | 797 | 80 | 78 | [8 empty] | Federally-Regulated Consumer Product | 10/04/2018 |  | 11/20/2018
Johnson Controls, Inc. | CHAMPION HEATING AND COOLING | TM8T080B12MP11 | LPG | Induced Draft | True | False | 1 | False | Down |  | None | Non-Condensing | Two-Stage Modulating |  | 0.33 | Standard |  | 80000 | 63000 |  |  | 73000 | 797 | 80 | 78 | [8 empty] | Federally-Regulated Consumer Product | 10/04/2018 |  | 11/20/2018
Johnson Controls, Inc. | CHAMPION HEATING AND COOLING | TM8T080B12MP11 | LPG | Induced Draft | True | False | 1 | False | Horizontal |  | None | Non-Condensing | Two-Stage Modulating |  | 0.33 | Standard |  | 80000 | 63000 |  |  | 73000 | 797 | 80 | 78 | [8 empty] | Federally-Regulated Consumer Product | 10/04/2018 |  | 11/20/2018
Johnson Controls, Inc. | CHAMPION HEATING AND COOLING | TM8T080B12MP11 | LPG | Induced Draft | True | False | 1 | False | Up |  | None | Non-Condensing | Two-Stage Modulating |  | 0.33 | Standard |  | 80000 | 63000 |  |  | 73000 | 797 | 80 | 78 | [8 empty] | Federally-Regulated Consumer Product | 10/04/2018 |  | 11/20/2018
Johnson Controls, Inc. | CHAMPION HEATING AND COOLING | TG8S060A10MP11 | Natural Gas | Induced Draft | True | False | 1 | False | Down |  | None | Non-Condensing | Single-Stage |  | 0.33 | Standard |  | 60000 | 48000 |  |  | 57000 | 585 | 80 | 78 | [8 empty] | Federally-Regulated Consumer Product | 10/04/2018 |  | 11/20/2018
Johnson Controls, Inc. | CHAMPION HEATING AND COOLING | TG8S060A10MP11 | Natural Gas | Induced Draft | True | False | 1 | False | Horizontal |  | None | Non-Condensing | Single-Stage |  | 0.33 | Standard |  | 60000 | 48000 |  |  | 57000 | 585 | 80 | 78 | [8 empty] | Federally-Regulated Consumer Product | 10/04/2018 |  | 11/20/2018
Johnson Controls, Inc. | CHAMPION HEATING AND COOLING | TG8S060A10MP11 | Natural Gas | Induced Draft | True | False | 1 | False | Up |  | None | Non-Condensing | Single-Stage |  | 0.33 | Standard |  | 60000 | 48000 |  |  | 57000 | 585 | 80 | 78 | [8 empty] | Federally-Regulated Consumer Product | 10/04/2018 |  | 11/20/2018
Johnson Controls, Inc. | CHAMPION HEATING AND COOLING | TG8S060A10MP11 | LPG | Induced Draft | True | False | 1 | False | Down |  | None | Non-Condensing | Single-Stage |  | 0.33 | Standard |  | 60000 | 48000 |  |  | 57000 | 585 | 80 | 78 | [8 empty] | Federally-Regulated Consumer Product | 10/04/2018 |  | 11/20/2018
Johnson Controls, Inc. | CHAMPION HEATING AND COOLING | TG8S060A10MP11 | LPG | Induced Draft | True | False | 1 | False | Horizontal |  | None | Non-Condensing | Single-Stage |  | 0.33 | Standard |  | 60000 | 48000 |  |  | 57000 | 585 | 80 | 78 | [8 empty] | Federally-Regulated Consumer Product | 10/04/2018 |  | 11/20/2018
Johnson Controls, Inc. | CHAMPION HEATING AND COOLING | TG8S060A10MP11 | LPG | Induced Draft | True | False | 1 | False | Up |  | None | Non-Condensing | Single-Stage |  | 0.33 | Standard |  | 60000 | 48000 |  |  | 57000 | 585 | 80 | 78 | [8 empty] | Federally-Regulated Consumer Product | 10/04/2018 |  | 11/20/2018
Johnson Controls, Inc. | CHAMPION HEATING AND COOLING | TM9V060B12MP11 | Natural Gas | Induced Draft | True | False | 1 | False | Down |  | None | Condensing | Two-Stage Modulating |  | 0.5 | Premium |  | 60000 | 58000 |  |  | 47000 | 284 | 96 | 78 | [8 empty] | Federally-Regulated Consumer Product | 11/20/2018 |  | 11/20/2018
Johnson Controls, Inc. | CHAMPION HEATING AND COOLING | TM9V060B12MP11 | Natural Gas | Induced Draft | True | False | 1 | False | Horizontal |  | None | Condensing | Two-Stage Modulating |  | 0.5 | Premium |  | 60000 | 58000 |  |  | 47000 | 284 | 96 | 78 | [8 empty] | Federally-Regulated Consumer Product | 11/20/2018 |  | 11/20/2018
Johnson Controls, Inc. | CHAMPION HEATING AND COOLING | TM9V060B12MP11 | Natural Gas | Induced Draft | True | False | 1 | False | Up |  | None | Condensing | Two-Stage Modulating |  | 0.5 | Premium |  | 60000 | 58000 |  |  | 47000 | 284 | 96 | 78 | [8 empty] | Federally-Regulated Consumer Product | 11/20/2018 |  | 11/20/2018
Johnson Controls, Inc. | CHAMPION HEATING AND COOLING | TM9V060B12MP11 | LPG | Induced Draft | True | False | 1 | False | Down |  | None | Condensing | Two-Stage Modulating |  | 0.5 | Premium |  | 60000 | 58000 |  |  | 47000 | 284 | 96 | 78 | [8 empty] | Federally-Regulated Consumer Product | 11/20/2018 |  | 11/20/2018
Johnson Controls, Inc. | CHAMPION HEATING AND COOLING | TM9V060B12MP11 | LPG | Induced Draft | True | False | 1 | False | Horizontal |  | None | Condensing | Two-Stage Modulating |  | 0.5 | Premium |  | 60000 | 58000 |  |  | 47000 | 284 | 96 | 78 | [8 empty] | Federally-Regulated Consumer Product | 11/20/2018 |  | 11/20/2018
Johnson Controls, Inc. | CHAMPION HEATING AND COOLING | TM9V060B12MP11 | LPG | Induced Draft | True | False | 1 | False | Up |  | None | Condensing | Two-Stage Modulating |  | 0.5 | Premium |  | 60000 | 58000 |  |  | 47000 | 284 | 96 | 78 | [8 empty] | Federally-Regulated Consumer Product | 11/20/2018 |  | 11/20/2018
Johnson Controls, Inc. | CHAMPION HEATING AND COOLING | TM8V080C16MP11 | Natural Gas | Induced Draft | True | False | 1 | False | Down |  | None | Non-Condensing | Two-Stage Modulating |  | 0.75 | Premium |  | 80000 | 63000 |  |  | 76000 | 323 | 80 | 78 | [8 empty] | Federally-Regulated Consumer Product | 10/04/2018 |  | 11/20/2018
Johnson Controls, Inc. | CHAMPION HEATING AND COOLING | TM8V080C16MP11 | Natural Gas | Induced Draft | True | False | 1 | False | Horizontal |  | None | Non-Condensing | Two-Stage Modulating |  | 0.75 | Premium |  | 80000 | 63000 |  |  | 76000 | 323 | 80 | 78 | [8 empty] | Federally-Regulated Consumer Product | 10/04/2018 |  | 11/20/2018
Johnson Controls, Inc. | CHAMPION HEATING AND COOLING | TM8V080C16MP11 | Natural Gas | Induced Draft | True | False | 1 | False | Up |  | None | Non-Condensing | Two-Stage Modulating |  | 0.75 | Premium |  | 80000 | 63000 |  |  | 76000 | 323 | 80 | 78 | [8 empty] | Federally-Regulated Consumer Product | 10/04/2018 |  | 11/20/2018
Johnson Controls, Inc. | CHAMPION HEATING AND COOLING | TM8V080C16MP11 | LPG | Induced Draft | True | False | 1 | False | Down |  | None | Non-Condensing | Two-Stage Modulating |  | 0.75 | Premium |  | 80000 | 63000 |  |  | 76000 | 323 | 80 | 78 | [8 empty] | Federally-Regulated Consumer Product | 10/04/2018 |  | 11/20/2018
Johnson Controls, Inc. | CHAMPION HEATING AND COOLING | TM8V080C16MP11 | LPG | Induced Draft | True | False | 1 | False | Horizontal |  | None | Non-Condensing | Two-Stage Modulating |  | 0.75 | Premium |  | 80000 | 63000 |  |  | 76000 | 323 | 80 | 78 | [8 empty] | Federally-Regulated Consumer Product | 10/04/2018 |  | 11/20/2018
Johnson Controls, Inc. | CHAMPION HEATING AND COOLING | TM8V080C16MP11 | LPG | Induced Draft | True | False | 1 | False | Up |  | None | Non-Condensing | Two-Stage Modulating |  | 0.75 | Premium |  | 80000 | 63000 |  |  | 76000 | 323 | 80 | 78 | [8 empty] | Federally-Regulated Consumer Product | 10/04/2018 |  | 11/20/2018
Johnson Controls, Inc. | CHAMPION HEATING AND COOLING | TM8X100C20MP11 | Natural Gas | Induced Draft | True | False | 1 | False | Down |  | None | Non-Condensing | Single-Stage |  | 0.75 | Premium |  | 100000 | 80000 |  |  | 97000 | 568 | 80 | 78 | [8 empty] | Federally-Regulated Consumer Product | 10/04/2018 |  | 11/20/2018
Johnson Controls, Inc. | CHAMPION HEATING AND COOLING | TM8X100C20MP11 | Natural Gas | Induced Draft | True | False | 1 | False | Horizontal |  | None | Non-Condensing | Single-Stage |  | 0.75 | Premium |  | 100000 | 80000 |  |  | 97000 | 568 | 80 | 78 | [8 empty] | Federally-Regulated Consumer Product | 10/04/2018 |  | 11/20/2018
Johnson Controls, Inc. | CHAMPION HEATING AND COOLING | TM8X100C20MP11 | Natural Gas | Induced Draft | True | False | 1 | False | Up |  | None | Non-Condensing | Single-Stage |  | 0.75 | Premium |  | 100000 | 80000 |  |  | 97000 | 568 | 80 | 78 | [8 empty] | Federally-Regulated Consumer Product | 10/04/2018 |  | 11/20/2018
Johnson Controls, Inc. | CHAMPION HEATING AND COOLING | TM8X100C20MP11 | LPG | Induced Draft | True | False | 1 | False | Down |  | None | Non-Condensing | Single-Stage |  | 0.75 | Premium |  | 100000 | 80000 |  |  | 97000 | 568 | 80 | 78 | [8 empty] | Federally-Regulated Consumer Product | 10/04/2018 |  | 11/20/2018
Johnson Controls, Inc. | CHAMPION HEATING AND COOLING | TM8X100C20MP11 | LPG | Induced Draft | True | False | 1 | False | Horizontal |  | None | Non-Condensing | Single-Stage |  | 0.75 | Premium |  | 100000 | 80000 |  |  | 97000 | 568 | 80 | 78 | [8 empty] | Federally-Regulated Consumer Product | 10/04/2018 |  | 11/20/2018
Johnson Controls, Inc. | CHAMPION HEATING AND COOLING | TM8X100C20MP11 | LPG | Induced Draft | True | False | 1 | False | Up |  | None | Non-Condensing | Single-Stage |  | 0.75 | Premium |  | 100000 | 80000 |  |  | 97000 | 568 | 80 | 78 | [8 empty] | Federally-Regulated Consumer Product | 10/04/2018 |  | 11/20/2018
Johnson Controls, Inc. | CHAMPION HEATING AND COOLING | TPLC120C20MP13 | Natural Gas | Induced Draft | True | False | 1 | False | Down |  | None | Non-Condensing | Step Modulating |  | 1 | Premium |  | 120000 | 95000 |  |  | 115000 | 484 | 80 | 78 | [8 empty] | Federally-Regulated Consumer Product | 10/04/2018 |  | 11/20/2018
Johnson Controls, Inc. | CHAMPION HEATING AND COOLING | TPLC120C20MP13 | Natural Gas | Induced Draft | True | False | 1 | False | Horizontal |  | None | Non-Condensing | Step Modulating |  | 1 | Premium |  | 120000 | 95000 |  |  | 115000 | 484 | 80 | 78 | [8 empty] | Federally-Regulated Consumer Product | 10/04/2018 |  | 11/20/2018
Johnson Controls, Inc. | CHAMPION HEATING AND COOLING | TPLC120C20MP13 | Natural Gas | Induced Draft | True | False | 1 | False | Up |  | None | Non-Condensing | Step Modulating |  | 1 | Premium |  | 120000 | 95000 |  |  | 115000 | 484 | 80 | 78 | [8 empty] | Federally-Regulated Consumer Product | 10/04/2018 |  | 11/20/2018
Johnson Controls, Inc. | CHAMPION HEATING AND COOLING | TPLC120C20MP13 | LPG | Induced Draft | True | False | 1 | False | Down |  | None | Non-Condensing | Step Modulating |  | 1 | Premium |  | 120000 | 95000 |  |  | 115000 | 484 | 80 | 78 | [8 empty] | Federally-Regulated Consumer Product | 10/04/2018 |  | 11/20/2018
Johnson Controls, Inc. | CHAMPION HEATING AND COOLING | TPLC120C20MP13 | LPG | Induced Draft | True | False | 1 | False | Horizontal |  | None | Non-Condensing | Step Modulating |  | 1 | Premium |  | 120000 | 95000 |  |  | 115000 | 484 | 80 | 78 | [8 empty] | Federally-Regulated Consumer Product | 10/04/2018 |  | 11/20/2018
Johnson Controls, Inc. | CHAMPION HEATING AND COOLING | TPLC120C20MP13 | LPG | Induced Draft | True | False | 1 | False | Up |  | None | Non-Condensing | Step Modulating |  | 1 | Premium |  | 120000 | 95000 |  |  | 115000 | 484 | 80 | 78 | [8 empty] | Federally-Regulated Consumer Product | 10/04/2018 |  | 11/20/2018
Johnson Controls, Inc. | CHAMPION HEATING AND COOLING | TMLT100C16MP11 | Natural Gas | Induced Draft | True | False | 1 | False | Down |  | None | Non-Condensing | Two-Stage Modulating |  | 0.5 | Standard |  | 100000 | 80000 |  |  | 90000 | 1183 | 80 | 78 | [8 empty] | Federally-Regulated Consumer Product | 10/04/2018 |  | 11/20/2018
Johnson Controls, Inc. | CHAMPION HEATING AND COOLING | TMLT100C16MP11 | Natural Gas | Induced Draft | True | False | 1 | False | Horizontal |  | None | Non-Condensing | Two-Stage Modulating |  | 0.5 | Standard |  | 100000 | 80000 |  |  | 90000 | 1183 | 80 | 78 | [8 empty] | Federally-Regulated Consumer Product | 10/04/2018 |  | 11/20/2018
Johnson Controls, Inc. | CHAMPION HEATING AND COOLING | TMLT100C16MP11 | Natural Gas | Induced Draft | True | False | 1 | False | Up |  | None | Non-Condensing | Two-Stage Modulating |  | 0.5 | Standard |  | 100000 | 80000 |  |  | 90000 | 1183 | 80 | 78 | [8 empty] | Federally-Regulated Consumer Product | 10/04/2018 |  | 11/20/2018
Johnson Controls, Inc. | CHAMPION HEATING AND COOLING | TMLT100C16MP11 | LPG | Induced Draft | True | False | 1 | False | Down |  | None | Non-Condensing | Two-Stage Modulating |  | 0.5 | Standard |  | 100000 | 80000 |  |  | 90000 | 1183 | 80 | 78 | [8 empty] | Federally-Regulated Consumer Product | 10/04/2018 |  | 11/20/2018
Johnson Controls, Inc. | CHAMPION HEATING AND COOLING | TMLT100C16MP11 | LPG | Induced Draft | True | False | 1 | False | Horizontal |  | None | Non-Condensing | Two-Stage Modulating |  | 0.5 | Standard |  | 100000 | 80000 |  |  | 90000 | 1183 | 80 | 78 | [8 empty] | Federally-Regulated Consumer Product | 10/04/2018 |  | 11/20/2018
Johnson Controls, Inc. | CHAMPION HEATING AND COOLING | TMLT100C16MP11 | LPG | Induced Draft | True | False | 1 | False | Up |  | None | Non-Condensing | Two-Stage Modulating |  | 0.5 | Standard |  | 100000 | 80000 |  |  | 90000 | 1183 | 80 | 78 | [8 empty] | Federally-Regulated Consumer Product | 10/04/2018 |  | 11/20/2018
Johnson Controls, Inc. | CHAMPION HEATING AND COOLING | TGLS080B12MP11 | Natural Gas | Induced Draft | True | False | 1 | False | Down |  | None | Non-Condensing | Single-Stage |  | 0.33 | Standard |  | 80000 | 64000 |  |  | 76000 | 831 | 80 | 78 | [8 empty] | Federally-Regulated Consumer Product | 10/04/2018 |  | 11/20/2018
Johnson Controls, Inc. | CHAMPION HEATING AND COOLING | TGLS080B12MP11 | Natural Gas | Induced Draft | True | False | 1 | False | Horizontal |  | None | Non-Condensing | Single-Stage |  | 0.33 | Standard |  | 80000 | 64000 |  |  | 76000 | 831 | 80 | 78 | [8 empty] | Federally-Regulated Consumer Product | 10/04/2018 |  | 11/20/2018
Johnson Controls, Inc. | CHAMPION HEATING AND COOLING | TGLS080B12MP11 | Natural Gas | Induced Draft | True | False | 1 | False | Up |  | None | Non-Condensing | Single-Stage |  | 0.33 | Standard |  | 80000 | 64000 |  |  | 76000 | 831 | 80 | 78 | [8 empty] | Federally-Regulated Consumer Product | 10/04/2018 |  | 11/20/2018
Johnson Controls, Inc. | CHAMPION HEATING AND COOLING | TGLS080B12MP11 | LPG | Induced Draft | True | False | 1 | False | Down |  | None | Non-Condensing | Single-Stage |  | 0.33 | Standard |  | 80000 | 64000 |  |  | 76000 | 831 | 80 | 78 | [8 empty] | Federally-Regulated Consumer Product | 10/04/2018 |  | 11/20/2018
Johnson Controls, Inc. | CHAMPION HEATING AND COOLING | TGLS080B12MP11 | LPG | Induced Draft | True | False | 1 | False | Horizontal |  | None | Non-Condensing | Single-Stage |  | 0.33 | Standard |  | 80000 | 64000 |  |  | 76000 | 831 | 80 | 78 | [8 empty] | Federally-Regulated Consumer Product | 10/04/2018 |  | 11/20/2018
Johnson Controls, Inc. | CHAMPION HEATING AND COOLING | TGLS080B12MP11 | LPG | Induced Draft | True | False | 1 | False | Up |  | None | Non-Condensing | Single-Stage |  | 0.33 | Standard |  | 80000 | 64000 |  |  | 76000 | 831 | 80 | 78 | [8 empty] | Federally-Regulated Consumer Product | 10/04/2018 |  | 11/20/2018
Johnson Controls, Inc. | CHAMPION HEATING AND COOLING | TGLS120C20MP11 | Natural Gas | Induced Draft | True | False | 1 | False | Down |  | None | Non-Condensing | Single-Stage |  | 1 | Standard |  | 120000 | 96000 |  |  | 115000 | 1197 | 80 | 78 | [8 empty] | Federally-Regulated Consumer Product | 10/04/2018 |  | 11/20/2018
Johnson Controls, Inc. | CHAMPION HEATING AND COOLING | TGLS120C20MP11 | Natural Gas | Induced Draft | True | False | 1 | False | Horizontal |  | None | Non-Condensing | Single-Stage |  | 1 | Standard |  | 120000 | 96000 |  |  | 115000 | 1197 | 80 | 78 | [8 empty] | Federally-Regulated Consumer Product | 10/04/2018 |  | 11/20/2018
Johnson Controls, Inc. | CHAMPION HEATING AND COOLING | TGLS120C20MP11 | Natural Gas | Induced Draft | True | False | 1 | False | Up |  | None | Non-Condensing | Single-Stage |  | 1 | Standard |  | 120000 | 96000 |  |  | 115000 | 1197 | 80 | 78 | [8 empty] | Federally-Regulated Consumer Product | 10/04/2018 |  | 11/20/2018
Johnson Controls, Inc. | CHAMPION HEATING AND COOLING | TGLS120C20MP11 | LPG | Induced Draft | True | False | 1 | False | Down |  | None | Non-Condensing | Single-Stage |  | 1 | Standard |  | 120000 | 96000 |  |  | 115000 | 1197 | 80 | 78 | [8 empty] | Federally-Regulated Consumer Product | 10/04/2018 |  | 11/20/2018
Johnson Controls, Inc. | CHAMPION HEATING AND COOLING | TGLS120C20MP11 | LPG | Induced Draft | True | False | 1 | False | Horizontal |  | None | Non-Condensing | Single-Stage |  | 1 | Standard |  | 120000 | 96000 |  |  | 115000 | 1197 | 80 | 78 | [8 empty] | Federally-Regulated Consumer Product | 10/04/2018 |  | 11/20/2018
Johnson Controls, Inc. | CHAMPION HEATING AND COOLING | TGLS120C20MP11 | LPG | Induced Draft | True | False | 1 | False | Up |  | None | Non-Condensing | Single-Stage |  | 1 | Standard |  | 120000 | 96000 |  |  | 115000 | 1197 | 80 | 78 | [8 empty] | Federally-Regulated Consumer Product | 10/04/2018 |  | 11/20/2018
Johnson Controls, Inc. | CHAMPION HEATING AND COOLING | TM9T080B12MP11 | Natural Gas | Induced Draft | True | False | 1 | False | Down |  | None | Condensing | Two-Stage Modulating |  | 0.5 | Standard |  | 80000 | 77000 |  |  | 76000 | 823 | 96 | 78 | [8 empty] | Federally-Regulated Consumer Product | 10/04/2018 |  | 11/20/2018
Johnson Controls, Inc. | CHAMPION HEATING AND COOLING | TM9T080B12MP11 | Natural Gas | Induced Draft | True | False | 1 | False | Horizontal |  | None | Condensing | Two-Stage Modulating |  | 0.5 | Standard |  | 80000 | 77000 |  |  | 76000 | 823 | 96 | 78 | [8 empty] | Federally-Regulated Consumer Product | 10/04/2018 |  | 11/20/2018
Johnson Controls, Inc. | CHAMPION HEATING AND COOLING | TM9T080B12MP11 | Natural Gas | Induced Draft | True | False | 1 | False | Up |  | None | Condensing | Two-Stage Modulating |  | 0.5 | Standard |  | 80000 | 77000 |  |  | 76000 | 823 | 96 | 78 | [8 empty] | Federally-Regulated Consumer Product | 10/04/2018 |  | 11/20/2018
Johnson Controls, Inc. | CHAMPION HEATING AND COOLING | TM9T080B12MP11 | LPG | Induced Draft | True | False | 1 | False | Down |  | None | Condensing | Two-Stage Modulating |  | 0.5 | Standard |  | 80000 | 77000 |  |  | 76000 | 823 | 96 | 78 | [8 empty] | Federally-Regulated Consumer Product | 10/04/2018 |  | 11/20/2018
Johnson Controls, Inc. | CHAMPION HEATING AND COOLING | TM9T080B12MP11 | LPG | Induced Draft | True | False | 1 | False | Horizontal |  | None | Condensing | Two-Stage Modulating |  | 0.5 | Standard |  | 80000 | 77000 |  |  | 76000 | 823 | 96 | 78 | [8 empty] | Federally-Regulated Consumer Product | 10/04/2018 |  | 11/20/2018
Johnson Controls, Inc. | CHAMPION HEATING AND COOLING | TM9T080B12MP11 | LPG | Induced Draft | True | False | 1 | False | Up |  | None | Condensing | Two-Stage Modulating |  | 0.5 | Standard |  | 80000 | 77000 |  |  | 76000 | 823 | 96 | 78 | [8 empty] | Federally-Regulated Consumer Product | 10/04/2018 |  | 11/20/2018
Johnson Controls, Inc. | CHAMPION HEATING AND COOLING | TM8V100C20MP12 | Natural Gas | Induced Draft | True | False | 1 | False | Down |  | None | Non-Condensing | Two-Stage Modulating |  | 1 | Premium |  | 100000 | 80000 |  |  | 95000 | 380 | 80 | 78 | [8 empty] | Federally-Regulated Consumer Product | 10/04/2018 |  | 11/20/2018
Johnson Controls, Inc. | CHAMPION HEATING AND COOLING | TM8V100C20MP12 | Natural Gas | Induced Draft | True | False | 1 | False | Horizontal |  | None | Non-Condensing | Two-Stage Modulating |  | 1 | Premium |  | 100000 | 80000 |  |  | 95000 | 380 | 80 | 78 | [8 empty] | Federally-Regulated Consumer Product | 10/04/2018 |  | 11/20/2018
Johnson Controls, Inc. | CHAMPION HEATING AND COOLING | TM8V100C20MP12 | Natural Gas | Induced Draft | True | False | 1 | False | Up |  | None | Non-Condensing | Two-Stage Modulating |  | 1 | Premium |  | 100000 | 80000 |  |  | 95000 | 380 | 80 | 78 | [8 empty] | Federally-Regulated Consumer Product | 10/04/2018 |  | 11/20/2018
Johnson Controls, Inc. | CHAMPION HEATING AND COOLING | TM8V100C20MP12 | LPG | Induced Draft | True | False | 1 | False | Down |  | None | Non-Condensing | Two-Stage Modulating |  | 1 | Premium |  | 100000 | 80000 |  |  | 95000 | 380 | 80 | 78 | [8 empty] | Federally-Regulated Consumer Product | 10/04/2018 |  | 11/20/2018
Johnson Controls, Inc. | CHAMPION HEATING AND COOLING | TM8V100C20MP12 | LPG | Induced Draft | True | False | 1 | False | Horizontal |  | None | Non-Condensing | Two-Stage Modulating |  | 1 | Premium |  | 100000 | 80000 |  |  | 95000 | 380 | 80 | 78 | [8 empty] | Federally-Regulated Consumer Product | 10/04/2018 |  | 11/20/2018
Johnson Controls, Inc. | CHAMPION HEATING AND COOLING | TM8V100C20MP12 | LPG | Induced Draft | True | False | 1 | False | Up |  | None | Non-Condensing | Two-Stage Modulating |  | 1 | Premium |  | 100000 | 80000 |  |  | 95000 | 380 | 80 | 78 | [8 empty] | Federally-Regulated Consumer Product | 10/04/2018 |  | 11/20/2018
Johnson Controls, Inc. | CHAMPION HEATING AND COOLING | TGLS080C22MP11 | Natural Gas | Induced Draft | True | False | 1 | False | Down |  | None | Non-Condensing | Single-Stage |  | 1 | Standard |  | 80000 | 64000 |  |  | 74000 | 1282 | 80 | 78 | [8 empty] | Federally-Regulated Consumer Product | 10/04/2018 |  | 11/20/2018
Johnson Controls, Inc. | CHAMPION HEATING AND COOLING | TGLS080C22MP11 | Natural Gas | Induced Draft | True | False | 1 | False | Horizontal |  | None | Non-Condensing | Single-Stage |  | 1 | Standard |  | 80000 | 64000 |  |  | 74000 | 1282 | 80 | 78 | [8 empty] | Federally-Regulated Consumer Product | 10/04/2018 |  | 11/20/2018
Johnson Controls, Inc. | CHAMPION HEATING AND COOLING | TGLS080C22MP11 | Natural Gas | Induced Draft | True | False | 1 | False | Up |  | None | Non-Condensing | Single-Stage |  | 1 | Standard |  | 80000 | 64000 |  |  | 74000 | 1282 | 80 | 78 | [8 empty] | Federally-Regulated Consumer Product | 10/04/2018 |  | 11/20/2018
Johnson Controls, Inc. | CHAMPION HEATING AND COOLING | TGLS080C22MP11 | LPG | Induced Draft | True | False | 1 | False | Down |  | None | Non-Condensing | Single-Stage |  | 1 | Standard |  | 80000 | 64000 |  |  | 74000 | 1282 | 80 | 78 | [8 empty] | Federally-Regulated Consumer Product | 10/04/2018 |  | 11/20/2018
Johnson Controls, Inc. | CHAMPION HEATING AND COOLING | TGLS080C22MP11 | LPG | Induced Draft | True | False | 1 | False | Horizontal |  | None | Non-Condensing | Single-Stage |  | 1 | Standard |  | 80000 | 64000 |  |  | 74000 | 1282 | 80 | 78 | [8 empty] | Federally-Regulated Consumer Product | 10/04/2018 |  | 11/20/2018
Johnson Controls, Inc. | CHAMPION HEATING AND COOLING | TGLS080C22MP11 | LPG | Induced Draft | True | False | 1 | False | Up |  | None | Non-Condensing | Single-Stage |  | 1 | Standard |  | 80000 | 64000 |  |  | 74000 | 1282 | 80 | 78 | [8 empty] | Federally-Regulated Consumer Product | 10/04/2018 |  | 11/20/2018
Johnson Controls, Inc. | CHAMPION HEATING AND COOLING | TM8T080C16MP11 | Natural Gas | Induced Draft | True | False | 1 | False | Down |  | None | Non-Condensing | Two-Stage Modulating |  | 0.5 | Standard |  | 80000 | 63000 |  |  | 73000 | 855 | 80 | 78 | [8 empty] | Federally-Regulated Consumer Product | 10/04/2018 |  | 11/20/2018
Johnson Controls, Inc. | CHAMPION HEATING AND COOLING | TM8T080C16MP11 | Natural Gas | Induced Draft | True | False | 1 | False | Horizontal |  | None | Non-Condensing | Two-Stage Modulating |  | 0.5 | Standard |  | 80000 | 63000 |  |  | 73000 | 855 | 80 | 78 | [8 empty] | Federally-Regulated Consumer Product | 10/04/2018 |  | 11/20/2018
Johnson Controls, Inc. | CHAMPION HEATING AND COOLING | TM8T080C16MP11 | Natural Gas | Induced Draft | True | False | 1 | False | Up |  | None | Non-Condensing | Two-Stage Modulating |  | 0.5 | Standard |  | 80000 | 63000 |  |  | 73000 | 855 | 80 | 78 | [8 empty] | Federally-Regulated Consumer Product | 10/04/2018 |  | 11/20/2018
Johnson Controls, Inc. | CHAMPION HEATING AND COOLING | TM8T080C16MP11 | LPG | Induced Draft | True | False | 1 | False | Down |  | None | Non-Condensing | Two-Stage Modulating |  | 0.5 | Standard |  | 80000 | 63000 |  |  | 73000 | 855 | 80 | 78 | [8 empty] | Federally-Regulated Consumer Product | 10/04/2018 |  | 11/20/2018
Johnson Controls, Inc. | CHAMPION HEATING AND COOLING | TM8T080C16MP11 | LPG | Induced Draft | True | False | 1 | False | Horizontal |  | None | Non-Condensing | Two-Stage Modulating |  | 0.5 | Standard |  | 80000 | 63000 |  |  | 73000 | 855 | 80 | 78 | [8 empty] | Federally-Regulated Consumer Product | 10/04/2018 |  | 11/20/2018
Johnson Controls, Inc. | CHAMPION HEATING AND COOLING | TM8T080C16MP11 | LPG | Induced Draft | True | False | 1 | False | Up |  | None | Non-Condensing | Two-Stage Modulating |  | 0.5 | Standard |  | 80000 | 63000 |  |  | 73000 | 855 | 80 | 78 | [8 empty] | Federally-Regulated Consumer Product | 10/04/2018 |  | 11/20/2018
Johnson Controls, Inc. | CHAMPION HEATING AND COOLING | TM9E040A10MP11 | Natural Gas | Induced Draft | True | False | 1 | False | Down |  | None | Condensing | Single-Stage |  | 0.5 | Premium |  | 40000 | 38000 |  |  | 33000 | 195 | 95 | 78 | [8 empty] | Federally-Regulated Consumer Product | 10/04/2018 |  | 11/20/2018
Johnson Controls, Inc. | CHAMPION HEATING AND COOLING | TM9E040A10MP11 | Natural Gas | Induced Draft | True | False | 1 | False | Horizontal |  | None | Condensing | Single-Stage |  | 0.5 | Premium |  | 40000 | 38000 |  |  | 33000 | 195 | 95 | 78 | [8 empty] | Federally-Regulated Consumer Product | 10/04/2018 |  | 11/20/2018
Johnson Controls, Inc. | CHAMPION HEATING AND COOLING | TM9E040A10MP11 | Natural Gas | Induced Draft | True | False | 1 | False | Up |  | None | Condensing | Single-Stage |  | 0.5 | Premium |  | 40000 | 38000 |  |  | 33000 | 195 | 95 | 78 | [8 empty] | Federally-Regulated Consumer Product | 10/04/2018 |  | 11/20/2018
Johnson Controls, Inc. | CHAMPION HEATING AND COOLING | TM9E040A10MP11 | LPG | Induced Draft | True | False | 1 | False | Down |  | None | Condensing | Single-Stage |  | 0.5 | Premium |  | 40000 | 38000 |  |  | 33000 | 195 | 95 | 78 | [8 empty] | Federally-Regulated Consumer Product | 10/04/2018 |  | 11/20/2018
Johnson Controls, Inc. | CHAMPION HEATING AND COOLING | TM9E040A10MP11 | LPG | Induced Draft | True | False | 1 | False | Horizontal |  | None | Condensing | Single-Stage |  | 0.5 | Premium |  | 40000 | 38000 |  |  | 33000 | 195 | 95 | 78 | [8 empty] | Federally-Regulated Consumer Product | 10/04/2018 |  | 11/20/2018
Johnson Controls, Inc. | CHAMPION HEATING AND COOLING | TM9E040A10MP11 | LPG | Induced Draft | True | False | 1 | False | Up |  | None | Condensing | Single-Stage |  | 0.5 | Premium |  | 40000 | 38000 |  |  | 33000 | 195 | 95 | 78 | [8 empty] | Federally-Regulated Consumer Product | 10/04/2018 |  | 11/20/2018
Johnson Controls, Inc. | CHAMPION HEATING AND COOLING | TG9S120D16MP11 | Natural Gas | Induced Draft | True | False | 1 | False | Down |  | None | Condensing | Single-Stage |  | 0.75 | Standard |  | 120000 | 116000 |  |  | 113000 | 1230 | 95.5 | 78 | [8 empty] | Federally-Regulated Consumer Product | 10/04/2018 |  | 11/20/2018
Johnson Controls, Inc. | CHAMPION HEATING AND COOLING | TG9S120D16MP11 | Natural Gas | Induced Draft | True | False | 1 | False | Horizontal |  | None | Condensing | Single-Stage |  | 0.75 | Standard |  | 120000 | 116000 |  |  | 113000 | 1230 | 95.5 | 78 | [8 empty] | Federally-Regulated Consumer Product | 10/04/2018 |  | 11/20/2018
Johnson Controls, Inc. | CHAMPION HEATING AND COOLING | TG9S120D16MP11 | Natural Gas | Induced Draft | True | False | 1 | False | Up |  | None | Condensing | Single-Stage |  | 0.75 | Standard |  | 120000 | 116000 |  |  | 113000 | 1230 | 95.5 | 78 | [8 empty] | Federally-Regulated Consumer Product | 10/04/2018 |  | 11/20/2018
Johnson Controls, Inc. | CHAMPION HEATING AND COOLING | TG9S120D16MP11 | LPG | Induced Draft | True | False | 1 | False | Down |  | None | Condensing | Single-Stage |  | 0.75 | Standard |  | 120000 | 116000 |  |  | 113000 | 1230 | 95.5 | 78 | [8 empty] | Federally-Regulated Consumer Product | 10/04/2018 |  | 11/20/2018
Johnson Controls, Inc. | CHAMPION HEATING AND COOLING | TG9S120D16MP11 | LPG | Induced Draft | True | False | 1 | False | Horizontal |  | None | Condensing | Single-Stage |  | 0.75 | Standard |  | 120000 | 116000 |  |  | 113000 | 1230 | 95.5 | 78 | [8 empty] | Federally-Regulated Consumer Product | 10/04/2018 |  | 11/20/2018
Johnson Controls, Inc. | CHAMPION HEATING AND COOLING | TG9S120D16MP11 | LPG | Induced Draft | True | False | 1 | False | Up |  | None | Condensing | Single-Stage |  | 0.75 | Standard |  | 120000 | 116000 |  |  | 113000 | 1230 | 95.5 | 78 | [8 empty] | Federally-Regulated Consumer Product | 10/04/2018 |  | 11/20/2018
Johnson Controls, Inc. | CHAMPION HEATING AND COOLING | TM9M080C16MP12 | Natural Gas | Induced Draft | True | False | 1 | False | Down |  | None | Condensing | Step Modulating |  | 0.75 | Standard |  | 80000 | 78000 |  |  | 76000 | 1530 | 97 | 78 | [8 empty] | Federally-Regulated Consumer Product | 10/04/2018 |  | 11/20/2018
Johnson Controls, Inc. | CHAMPION HEATING AND COOLING | TM9M080C16MP12 | Natural Gas | Induced Draft | True | False | 1 | False | Horizontal |  | None | Condensing | Step Modulating |  | 0.75 | Standard |  | 80000 | 78000 |  |  | 76000 | 1530 | 97 | 78 | [8 empty] | Federally-Regulated Consumer Product | 10/04/2018 |  | 11/20/2018
Johnson Controls, Inc. | CHAMPION HEATING AND COOLING | TM9M080C16MP12 | Natural Gas | Induced Draft | True | False | 1 | False | Up |  | None | Condensing | Step Modulating |  | 0.75 | Standard |  | 80000 | 78000 |  |  | 76000 | 1530 | 97 | 78 | [8 empty] | Federally-Regulated Consumer Product | 10/04/2018 |  | 11/20/2018
Johnson Controls, Inc. | CHAMPION HEATING AND COOLING | TM9M080C16MP12 | LPG | Induced Draft | True | False | 1 | False | Down |  | None | Condensing | Step Modulating |  | 0.75 | Standard |  | 80000 | 78000 |  |  | 76000 | 1530 | 97 | 78 | [8 empty] | Federally-Regulated Consumer Product | 10/04/2018 |  | 11/20/2018
Johnson Controls, Inc. | CHAMPION HEATING AND COOLING | TM9M080C16MP12 | LPG | Induced Draft | True | False | 1 | False | Horizontal |  | None | Condensing | Step Modulating |  | 0.75 | Standard |  | 80000 | 78000 |  |  | 76000 | 1530 | 97 | 78 | [8 empty] | Federally-Regulated Consumer Product | 10/04/2018 |  | 11/20/2018
Johnson Controls, Inc. | CHAMPION HEATING AND COOLING | TM9M080C16MP12 | LPG | Induced Draft | True | False | 1 | False | Up |  | None | Condensing | Step Modulating |  | 0.75 | Standard |  | 80000 | 78000 |  |  | 76000 | 1530 | 97 | 78 | [8 empty] | Federally-Regulated Consumer Product | 10/04/2018 |  | 11/20/2018
Johnson Controls, Inc. | CHAMPION HEATING AND COOLING | TGLS100C20MP11 | Natural Gas | Induced Draft | True | False | 1 | False | Down |  | None | Non-Condensing | Single-Stage |  | 1 | Standard |  | 100000 | 80000 |  |  | 95000 | 1226 | 80 | 78 | [8 empty] | Federally-Regulated Consumer Product | 10/04/2018 |  | 11/20/2018
Johnson Controls, Inc. | CHAMPION HEATING AND COOLING | TGLS100C20MP11 | Natural Gas | Induced Draft | True | False | 1 | False | Horizontal |  | None | Non-Condensing | Single-Stage |  | 1 | Standard |  | 100000 | 80000 |  |  | 95000 | 1226 | 80 | 78 | [8 empty] | Federally-Regulated Consumer Product | 10/04/2018 |  | 11/20/2018
Johnson Controls, Inc. | CHAMPION HEATING AND COOLING | TGLS100C20MP11 | Natural Gas | Induced Draft | True | False | 1 | False | Up |  | None | Non-Condensing | Single-Stage |  | 1 | Standard |  | 100000 | 80000 |  |  | 95000 | 1226 | 80 | 78 | [8 empty] | Federally-Regulated Consumer Product | 10/04/2018 |  | 11/20/2018
Johnson Controls, Inc. | CHAMPION HEATING AND COOLING | TGLS100C20MP11 | LPG | Induced Draft | True | False | 1 | False | Down |  | None | Non-Condensing | Single-Stage |  | 1 | Standard |  | 100000 | 80000 |  |  | 95000 | 1226 | 80 | 78 | [8 empty] | Federally-Regulated Consumer Product | 10/04/2018 |  | 11/20/2018
Johnson Controls, Inc. | CHAMPION HEATING AND COOLING | TGLS100C20MP11 | LPG | Induced Draft | True | False | 1 | False | Horizontal |  | None | Non-Condensing | Single-Stage |  | 1 | Standard |  | 100000 | 80000 |  |  | 95000 | 1226 | 80 | 78 | [8 empty] | Federally-Regulated Consumer Product | 10/04/2018 |  | 11/20/2018
Johnson Controls, Inc. | CHAMPION HEATING AND COOLING | TGLS100C20MP11 | LPG | Induced Draft | True | False | 1 | False | Up |  | None | Non-Condensing | Single-Stage |  | 1 | Standard |  | 100000 | 80000 |  |  | 95000 | 1226 | 80 | 78 | [8 empty] | Federally-Regulated Consumer Product | 10/04/2018 |  | 11/20/2018
Johnson Controls, Inc. | CHAMPION HEATING AND COOLING | TPLC060A12MP12 | Natural Gas | Induced Draft | True | False | 1 | False | Down |  | None | Non-Condensing | Step Modulating |  | 0.5 | Premium |  | 60000 | 47000 |  |  | 58000 | 167 | 80 | 78 | [8 empty] | Federally-Regulated Consumer Product | 10/04/2018 |  | 11/20/2018
Johnson Controls, Inc. | CHAMPION HEATING AND COOLING | TPLC060A12MP12 | Natural Gas | Induced Draft | True | False | 1 | False | Horizontal |  | None | Non-Condensing | Step Modulating |  | 0.5 | Premium |  | 60000 | 47000 |  |  | 58000 | 167 | 80 | 78 | [8 empty] | Federally-Regulated Consumer Product | 10/04/2018 |  | 11/20/2018
Johnson Controls, Inc. | CHAMPION HEATING AND COOLING | TPLC060A12MP12 | Natural Gas | Induced Draft | True | False | 1 | False | Up |  | None | Non-Condensing | Step Modulating |  | 0.5 | Premium |  | 60000 | 47000 |  |  | 58000 | 167 | 80 | 78 | [8 empty] | Federally-Regulated Consumer Product | 10/04/2018 |  | 11/20/2018
Johnson Controls, Inc. | CHAMPION HEATING AND COOLING | TPLC060A12MP12 | LPG | Induced Draft | True | False | 1 | False | Down |  | None | Non-Condensing | Step Modulating |  | 0.5 | Premium |  | 60000 | 47000 |  |  | 58000 | 167 | 80 | 78 | [8 empty] | Federally-Regulated Consumer Product | 10/04/2018 |  | 11/20/2018
Johnson Controls, Inc. | CHAMPION HEATING AND COOLING | TPLC060A12MP12 | LPG | Induced Draft | True | False | 1 | False | Horizontal |  | None | Non-Condensing | Step Modulating |  | 0.5 | Premium |  | 60000 | 47000 |  |  | 58000 | 167 | 80 | 78 | [8 empty] | Federally-Regulated Consumer Product | 10/04/2018 |  | 11/20/2018
Johnson Controls, Inc. | CHAMPION HEATING AND COOLING | TPLC060A12MP12 | LPG | Induced Draft | True | False | 1 | False | Up |  | None | Non-Condensing | Step Modulating |  | 0.5 | Premium |  | 60000 | 47000 |  |  | 58000 | 167 | 80 | 78 | [8 empty] | Federally-Regulated Consumer Product | 10/04/2018 |  | 11/20/2018
Johnson Controls, Inc. | CHAMPION HEATING AND COOLING | TP9C120D20MP13 | Natural Gas | Induced Draft | True | False | 1 | False | Down |  | None | Condensing | Step Modulating |  | 1 | Premium |  | 120000 | 116000 |  |  | 112000 | 597 | 98 | 78 | [8 empty] | Federally-Regulated Consumer Product | 11/20/2018 |  | 11/20/2018
Johnson Controls, Inc. | CHAMPION HEATING AND COOLING | TP9C120D20MP13 | Natural Gas | Induced Draft | True | False | 1 | False | Horizontal |  | None | Condensing | Step Modulating |  | 1 | Premium |  | 120000 | 116000 |  |  | 112000 | 597 | 98 | 78 | [8 empty] | Federally-Regulated Consumer Product | 11/20/2018 |  | 11/20/2018
Johnson Controls, Inc. | CHAMPION HEATING AND COOLING | TP9C120D20MP13 | Natural Gas | Induced Draft | True | False | 1 | False | Up |  | None | Condensing | Step Modulating |  | 1 | Premium |  | 120000 | 116000 |  |  | 112000 | 597 | 98 | 78 | [8 empty] | Federally-Regulated Consumer Product | 11/20/2018 |  | 11/20/2018
Johnson Controls, Inc. | CHAMPION HEATING AND COOLING | TP9C120D20MP13 | LPG | Induced Draft | True | False | 1 | False | Down |  | None | Condensing | Step Modulating |  | 1 | Premium |  | 120000 | 116000 |  |  | 112000 | 597 | 98 | 78 | [8 empty] | Federally-Regulated Consumer Product | 11/20/2018 |  | 11/20/2018
Johnson Controls, Inc. | CHAMPION HEATING AND COOLING | TP9C120D20MP13 | LPG | Induced Draft | True | False | 1 | False | Horizontal |  | None | Condensing | Step Modulating |  | 1 | Premium |  | 120000 | 116000 |  |  | 112000 | 597 | 98 | 78 | [8 empty] | Federally-Regulated Consumer Product | 11/20/2018 |  | 11/20/2018
Johnson Controls, Inc. | CHAMPION HEATING AND COOLING | TP9C120D20MP13 | LPG | Induced Draft | True | False | 1 | False | Up |  | None | Condensing | Step Modulating |  | 1 | Premium |  | 120000 | 116000 |  |  | 112000 | 597 | 98 | 78 | [8 empty] | Federally-Regulated Consumer Product | 11/20/2018 |  | 11/20/2018
Johnson Controls, Inc. | CHAMPION HEATING AND COOLING | TPLC080C16MP13 | Natural Gas | Induced Draft | True | False | 1 | False | Down |  | None | Non-Condensing | Step Modulating |  | 0.75 | Premium |  | 80000 | 62000 |  |  | 77000 | 199 | 80 | 78 | [8 empty] | Federally-Regulated Consumer Product | 10/04/2018 |  | 11/20/2018
Johnson Controls, Inc. | CHAMPION HEATING AND COOLING | TPLC080C16MP13 | Natural Gas | Induced Draft | True | False | 1 | False | Horizontal |  | None | Non-Condensing | Step Modulating |  | 0.75 | Premium |  | 80000 | 62000 |  |  | 77000 | 199 | 80 | 78 | [8 empty] | Federally-Regulated Consumer Product | 10/04/2018 |  | 11/20/2018
Johnson Controls, Inc. | CHAMPION HEATING AND COOLING | TPLC080C16MP13 | Natural Gas | Induced Draft | True | False | 1 | False | Up |  | None | Non-Condensing | Step Modulating |  | 0.75 | Premium |  | 80000 | 62000 |  |  | 77000 | 199 | 80 | 78 | [8 empty] | Federally-Regulated Consumer Product | 10/10/2018 |  | 11/20/2018
Johnson Controls, Inc. | CHAMPION HEATING AND COOLING | TPLC080C16MP13 | LPG | Induced Draft | True | False | 1 | False | Down |  | None | Non-Condensing | Step Modulating |  | 0.75 | Premium |  | 80000 | 62000 |  |  | 77000 | 199 | 80 | 78 | [8 empty] | Federally-Regulated Consumer Product | 10/10/2018 |  | 11/20/2018
Johnson Controls, Inc. | CHAMPION HEATING AND COOLING | TPLC080C16MP13 | LPG | Induced Draft | True | False | 1 | False | Horizontal |  | None | Non-Condensing | Step Modulating |  | 0.75 | Premium |  | 80000 | 62000 |  |  | 77000 | 199 | 80 | 78 | [8 empty] | Federally-Regulated Consumer Product | 10/10/2018 |  | 11/20/2018
Johnson Controls, Inc. | CHAMPION HEATING AND COOLING | TPLC080C16MP13 | LPG | Induced Draft | True | False | 1 | False | Up |  | None | Non-Condensing | Step Modulating |  | 0.75 | Premium |  | 80000 | 62000 |  |  | 77000 | 199 | 80 | 78 | [8 empty] | Federally-Regulated Consumer Product | 10/10/2018 |  | 11/20/2018
Johnson Controls, Inc. | CHAMPION HEATING AND COOLING | TG8S120C16MP11 | Natural Gas | Induced Draft | True | False | 1 | False | Down |  | None | Non-Condensing | Single-Stage |  | 0.5 | Standard |  | 120000 | 96000 |  |  | 115000 | 1213 | 80 | 78 | [8 empty] | Federally-Regulated Consumer Product | 10/10/2018 |  | 11/20/2018
Johnson Controls, Inc. | CHAMPION HEATING AND COOLING | TG8S120C16MP11 | Natural Gas | Induced Draft | True | False | 1 | False | Horizontal |  | None | Non-Condensing | Single-Stage |  | 0.5 | Standard |  | 120000 | 96000 |  |  | 115000 | 1213 | 80 | 78 | [8 empty] | Federally-Regulated Consumer Product | 10/10/2018 |  | 11/20/2018
Johnson Controls, Inc. | CHAMPION HEATING AND COOLING | TG8S120C16MP11 | Natural Gas | Induced Draft | True | False | 1 | False | Up |  | None | Non-Condensing | Single-Stage |  | 0.5 | Standard |  | 120000 | 96000 |  |  | 115000 | 1213 | 80 | 78 | [8 empty] | Federally-Regulated Consumer Product | 10/10/2018 |  | 11/20/2018
Johnson Controls, Inc. | CHAMPION HEATING AND COOLING | TG8S120C16MP11 | LPG | Induced Draft | True | False | 1 | False | Down |  | None | Non-Condensing | Single-Stage |  | 0.5 | Standard |  | 120000 | 96000 |  |  | 115000 | 1213 | 80 | 78 | [8 empty] | Federally-Regulated Consumer Product | 10/10/2018 |  | 11/20/2018
Johnson Controls, Inc. | CHAMPION HEATING AND COOLING | TG8S120C16MP11 | LPG | Induced Draft | True | False | 1 | False | Horizontal |  | None | Non-Condensing | Single-Stage |  | 0.5 | Standard |  | 120000 | 96000 |  |  | 115000 | 1213 | 80 | 78 | [8 empty] | Federally-Regulated Consumer Product | 10/10/2018 |  | 11/20/2018
Johnson Controls, Inc. | CHAMPION HEATING AND COOLING | TG8S120C16MP11 | LPG | Induced Draft | True | False | 1 | False | Up |  | None | Non-Condensing | Single-Stage |  | 0.5 | Standard |  | 120000 | 96000 |  |  | 115000 | 1213 | 80 | 78 | [8 empty] | Federally-Regulated Consumer Product | 10/10/2018 |  | 11/20/2018
Johnson Controls, Inc. | CHAMPION HEATING AND COOLING | TMLV100C16MP12 | Natural Gas | Induced Draft | True | False | 1 | False | Down |  | None | Non-Condensing | Two-Stage Modulating |  | 0.75 | Premium |  | 100000 | 80000 |  |  | 94000 | 368 | 80 | 78 | [8 empty] | Federally-Regulated Consumer Product | 10/10/2018 |  | 11/20/2018
Johnson Controls, Inc. | CHAMPION HEATING AND COOLING | TMLV100C16MP12 | Natural Gas | Induced Draft | True | False | 1 | False | Horizontal |  | None | Non-Condensing | Two-Stage Modulating |  | 0.75 | Premium |  | 100000 | 80000 |  |  | 94000 | 368 | 80 | 78 | [8 empty] | Federally-Regulated Consumer Product | 10/10/2018 |  | 11/20/2018
Johnson Controls, Inc. | CHAMPION HEATING AND COOLING | TMLV100C16MP12 | Natural Gas | Induced Draft | True | False | 1 | False | Up |  | None | Non-Condensing | Two-Stage Modulating |  | 0.75 | Premium |  | 100000 | 80000 |  |  | 94000 | 368 | 80 | 78 | [8 empty] | Federally-Regulated Consumer Product | 10/10/2018 |  | 11/20/2018
Johnson Controls, Inc. | CHAMPION HEATING AND COOLING | TMLV100C16MP12 | LPG | Induced Draft | True | False | 1 | False | Down |  | None | Non-Condensing | Two-Stage Modulating |  | 0.75 | Premium |  | 100000 | 80000 |  |  | 94000 | 368 | 80 | 78 | [8 empty] | Federally-Regulated Consumer Product | 10/10/2018 |  | 11/20/2018
Johnson Controls, Inc. | CHAMPION HEATING AND COOLING | TMLV100C16MP12 | LPG | Induced Draft | True | False | 1 | False | Horizontal |  | None | Non-Condensing | Two-Stage Modulating |  | 0.75 | Premium |  | 100000 | 80000 |  |  | 94000 | 368 | 80 | 78 | [8 empty] | Federally-Regulated Consumer Product | 10/10/2018 |  | 11/20/2018
Johnson Controls, Inc. | CHAMPION HEATING AND COOLING | TMLV100C16MP12 | LPG | Induced Draft | True | False | 1 | False | Up |  | None | Non-Condensing | Two-Stage Modulating |  | 0.75 | Premium |  | 100000 | 80000 |  |  | 94000 | 368 | 80 | 78 | [8 empty] | Federally-Regulated Consumer Product | 10/10/2018 |  | 11/20/2018
Johnson Controls, Inc. | CHAMPION HEATING AND COOLING | TM8Y120C20MP11 | Natural Gas | Induced Draft | True | False | 1 | False | Down |  | None | Non-Condensing | Two-Stage Modulating |  | 1 | Premium |  | 120000 | 96000 |  |  | 111000 | 456 | 80 | 78 | [8 empty] | Federally-Regulated Consumer Product | 10/10/2018 |  | 11/20/2018
Johnson Controls, Inc. | CHAMPION HEATING AND COOLING | TM8Y120C20MP11 | Natural Gas | Induced Draft | True | False | 1 | False | Horizontal |  | None | Non-Condensing | Two-Stage Modulating |  | 1 | Premium |  | 120000 | 96000 |  |  | 111000 | 456 | 80 | 78 | [8 empty] | Federally-Regulated Consumer Product | 10/10/2018 |  | 11/20/2018
Johnson Controls, Inc. | CHAMPION HEATING AND COOLING | TM8Y120C20MP11 | Natural Gas | Induced Draft | True | False | 1 | False | Up |  | None | Non-Condensing | Two-Stage Modulating |  | 1 | Premium |  | 120000 | 96000 |  |  | 111000 | 456 | 80 | 78 | [8 empty] | Federally-Regulated Consumer Product | 10/10/2018 |  | 11/20/2018
Johnson Controls, Inc. | CHAMPION HEATING AND COOLING | TM8Y120C20MP11 | LPG | Induced Draft | True | False | 1 | False | Down |  | None | Non-Condensing | Two-Stage Modulating |  | 1 | Premium |  | 120000 | 96000 |  |  | 111000 | 456 | 80 | 78 | [8 empty] | Federally-Regulated Consumer Product | 10/10/2018 |  | 11/20/2018
Johnson Controls, Inc. | CHAMPION HEATING AND COOLING | TM8Y120C20MP11 | LPG | Induced Draft | True | False | 1 | False | Horizontal |  | None | Non-Condensing | Two-Stage Modulating |  | 1 | Premium |  | 120000 | 96000 |  |  | 111000 | 456 | 80 | 78 | [8 empty] | Federally-Regulated Consumer Product | 10/10/2018 |  | 11/20/2018
Johnson Controls, Inc. | CHAMPION HEATING AND COOLING | TM8Y120C20MP11 | LPG | Induced Draft | True | False | 1 | False | Up |  | None | Non-Condensing | Two-Stage Modulating |  | 1 | Premium |  | 120000 | 96000 |  |  | 111000 | 456 | 80 | 78 | [8 empty] | Federally-Regulated Consumer Product | 10/10/2018 |  | 11/20/2018
Johnson Controls, Inc. | CHAMPION HEATING AND COOLING | TM9M080B12MP12 | Natural Gas | Induced Draft | True | False | 1 | False | Down |  | None | Condensing | Step Modulating |  | 0.5 | Standard |  | 80000 | 77000 |  |  | 77000 | 1113 | 97 | 78 | [8 empty] | Federally-Regulated Consumer Product | 10/10/2018 |  | 11/20/2018
Johnson Controls, Inc. | CHAMPION HEATING AND COOLING | TM9M080B12MP12 | Natural Gas | Induced Draft | True | False | 1 | False | Horizontal |  | None | Condensing | Step Modulating |  | 0.5 | Standard |  | 80000 | 77000 |  |  | 77000 | 1113 | 97 | 78 | [8 empty] | Federally-Regulated Consumer Product | 10/10/2018 |  | 11/20/2018
Johnson Controls, Inc. | CHAMPION HEATING AND COOLING | TM9M080B12MP12 | Natural Gas | Induced Draft | True | False | 1 | False | Up |  | None | Condensing | Step Modulating |  | 0.5 | Standard |  | 80000 | 77000 |  |  | 77000 | 1113 | 97 | 78 | [8 empty] | Federally-Regulated Consumer Product | 10/10/2018 |  | 11/20/2018
Johnson Controls, Inc. | CHAMPION HEATING AND COOLING | TM9M080B12MP12 | LPG | Induced Draft | True | False | 1 | False | Down |  | None | Condensing | Step Modulating |  | 0.5 | Standard |  | 80000 | 77000 |  |  | 77000 | 1113 | 97 | 78 | [8 empty] | Federally-Regulated Consumer Product | 10/10/2018 |  | 11/20/2018
Johnson Controls, Inc. | CHAMPION HEATING AND COOLING | TM9M080B12MP12 | LPG | Induced Draft | True | False | 1 | False | Horizontal |  | None | Condensing | Step Modulating |  | 0.5 | Standard |  | 80000 | 77000 |  |  | 77000 | 1113 | 97 | 78 | [8 empty] | Federally-Regulated Consumer Product | 10/10/2018 |  | 11/20/2018
Johnson Controls, Inc. | CHAMPION HEATING AND COOLING | TM9M080B12MP12 | LPG | Induced Draft | True | False | 1 | False | Up |  | None | Condensing | Step Modulating |  | 0.5 | Standard |  | 80000 | 77000 |  |  | 77000 | 1113 | 97 | 78 | [8 empty] | Federally-Regulated Consumer Product | 10/10/2018 |  | 11/20/2018
Johnson Controls, Inc. | CHAMPION HEATING AND COOLING | TPLC080C16MP12 | Natural Gas | Induced Draft | True | False | 1 | False | Down |  | None | Non-Condensing | Step Modulating |  | 0.75 | Premium |  | 80000 | 62000 |  |  | 77000 | 199 | 80 | 78 | [8 empty] | Federally-Regulated Consumer Product | 10/04/2018 |  | 11/20/2018
Johnson Controls, Inc. | CHAMPION HEATING AND COOLING | TPLC080C16MP12 | Natural Gas | Induced Draft | True | False | 1 | False | Horizontal |  | None | Non-Condensing | Step Modulating |  | 0.75 | Premium |  | 80000 | 62000 |  |  | 77000 | 199 | 80 | 78 | [8 empty] | Federally-Regulated Consumer Product | 10/04/2018 |  | 11/20/2018
Johnson Controls, Inc. | CHAMPION HEATING AND COOLING | TPLC080C16MP12 | Natural Gas | Induced Draft | True | False | 1 | False | Up |  | None | Non-Condensing | Step Modulating |  | 0.75 | Premium |  | 80000 | 62000 |  |  | 77000 | 199 | 80 | 78 | [8 empty] | Federally-Regulated Consumer Product | 10/04/2018 |  | 11/20/2018
Johnson Controls, Inc. | CHAMPION HEATING AND COOLING | TPLC080C16MP12 | LPG | Induced Draft | True | False | 1 | False | Down |  | None | Non-Condensing | Step Modulating |  | 0.75 | Premium |  | 80000 | 62000 |  |  | 77000 | 199 | 80 | 78 | [8 empty] | Federally-Regulated Consumer Product | 10/04/2018 |  | 11/20/2018
Johnson Controls, Inc. | CHAMPION HEATING AND COOLING | TPLC080C16MP12 | LPG | Induced Draft | True | False | 1 | False | Horizontal |  | None | Non-Condensing | Step Modulating |  | 0.75 | Premium |  | 80000 | 62000 |  |  | 77000 | 199 | 80 | 78 | [8 empty] | Federally-Regulated Consumer Product | 10/04/2018 |  | 11/20/2018
Johnson Controls, Inc. | CHAMPION HEATING AND COOLING | TPLC080C16MP12 | LPG | Induced Draft | True | False | 1 | False | Up |  | None | Non-Condensing | Step Modulating |  | 0.75 | Premium |  | 80000 | 62000 |  |  | 77000 | 199 | 80 | 78 | [8 empty] | Federally-Regulated Consumer Product | 10/04/2018 |  | 11/20/2018
Johnson Controls, Inc. | CHAMPION HEATING AND COOLING | TMLV100C20MP11 | Natural Gas | Induced Draft | True | False | 1 | False | Down |  | None | Non-Condensing | Two-Stage Modulating |  | 1 | Premium |  | 100000 | 80000 |  |  | 95000 | 380 | 80 | 78 | [8 empty] | Federally-Regulated Consumer Product | 10/04/2018 |  | 11/20/2018
Johnson Controls, Inc. | CHAMPION HEATING AND COOLING | TMLV100C20MP11 | Natural Gas | Induced Draft | True | False | 1 | False | Horizontal |  | None | Non-Condensing | Two-Stage Modulating |  | 1 | Premium |  | 100000 | 80000 |  |  | 95000 | 380 | 80 | 78 | [8 empty] | Federally-Regulated Consumer Product | 10/04/2018 |  | 11/20/2018
Johnson Controls, Inc. | CHAMPION HEATING AND COOLING | TMLV100C20MP11 | Natural Gas | Induced Draft | True | False | 1 | False | Up |  | None | Non-Condensing | Two-Stage Modulating |  | 1 | Premium |  | 100000 | 80000 |  |  | 95000 | 380 | 80 | 78 | [8 empty] | Federally-Regulated Consumer Product | 10/04/2018 |  | 11/20/2018
Johnson Controls, Inc. | CHAMPION HEATING AND COOLING | TMLV100C20MP11 | LPG | Induced Draft | True | False | 1 | False | Down |  | None | Non-Condensing | Two-Stage Modulating |  | 1 | Premium |  | 100000 | 80000 |  |  | 95000 | 380 | 80 | 78 | [8 empty] | Federally-Regulated Consumer Product | 10/04/2018 |  | 11/20/2018
Johnson Controls, Inc. | CHAMPION HEATING AND COOLING | TMLV100C20MP11 | LPG | Induced Draft | True | False | 1 | False | Horizontal |  | None | Non-Condensing | Two-Stage Modulating |  | 1 | Premium |  | 100000 | 80000 |  |  | 95000 | 380 | 80 | 78 | [8 empty] | Federally-Regulated Consumer Product | 10/04/2018 |  | 11/20/2018
Johnson Controls, Inc. | CHAMPION HEATING AND COOLING | TMLV100C20MP11 | LPG | Induced Draft | True | False | 1 | False | Up |  | None | Non-Condensing | Two-Stage Modulating |  | 1 | Premium |  | 100000 | 80000 |  |  | 95000 | 380 | 80 | 78 | [8 empty] | Federally-Regulated Consumer Product | 10/04/2018 |  | 11/20/2018
Johnson Controls, Inc. | CHAMPION HEATING AND COOLING | TMLX100C20MP11 | Natural Gas | Induced Draft | True | False | 1 | False | Down |  | None | Non-Condensing | Single-Stage |  | 0.75 | Premium |  | 100000 | 80000 |  |  | 97000 | 568 | 80 | 78 | [8 empty] | Federally-Regulated Consumer Product | 10/04/2018 |  | 11/20/2018
Johnson Controls, Inc. | CHAMPION HEATING AND COOLING | TMLX100C20MP11 | Natural Gas | Induced Draft | True | False | 1 | False | Horizontal |  | None | Non-Condensing | Single-Stage |  | 0.75 | Premium |  | 100000 | 80000 |  |  | 97000 | 568 | 80 | 78 | [8 empty] | Federally-Regulated Consumer Product | 10/04/2018 |  | 11/20/2018
Johnson Controls, Inc. | CHAMPION HEATING AND COOLING | TMLX100C20MP11 | Natural Gas | Induced Draft | True | False | 1 | False | Up |  | None | Non-Condensing | Single-Stage |  | 0.75 | Premium |  | 100000 | 80000 |  |  | 97000 | 568 | 80 | 78 | [8 empty] | Federally-Regulated Consumer Product | 10/04/2018 |  | 11/20/2018
Johnson Controls, Inc. | CHAMPION HEATING AND COOLING | TMLX100C20MP11 | LPG | Induced Draft | True | False | 1 | False | Down |  | None | Non-Condensing | Single-Stage |  | 0.75 | Premium |  | 100000 | 80000 |  |  | 97000 | 568 | 80 | 78 | [8 empty] | Federally-Regulated Consumer Product | 10/04/2018 |  | 11/20/2018
Johnson Controls, Inc. | CHAMPION HEATING AND COOLING | TMLX100C20MP11 | LPG | Induced Draft | True | False | 1 | False | Horizontal |  | None | Non-Condensing | Single-Stage |  | 0.75 | Premium |  | 100000 | 80000 |  |  | 97000 | 568 | 80 | 78 | [8 empty] | Federally-Regulated Consumer Product | 10/04/2018 |  | 11/20/2018
Johnson Controls, Inc. | CHAMPION HEATING AND COOLING | TMLX100C20MP11 | LPG | Induced Draft | True | False | 1 | False | Up |  | None | Non-Condensing | Single-Stage |  | 0.75 | Premium |  | 100000 | 80000 |  |  | 97000 | 568 | 80 | 78 | [8 empty] | Federally-Regulated Consumer Product | 10/04/2018 |  | 11/20/2018
Johnson Controls, Inc. | CHAMPION HEATING AND COOLING | TP9C100C20MP13 | Natural Gas | Induced Draft | True | False | 1 | False | Down |  | None | Condensing | Step Modulating |  | 1 | Premium |  | 100000 | 97000 |  |  | 96000 | 558 | 97.7 | 78 | [8 empty] | Federally-Regulated Consumer Product | 10/04/2018 |  | 11/20/2018
Johnson Controls, Inc. | CHAMPION HEATING AND COOLING | TP9C100C20MP13 | Natural Gas | Induced Draft | True | False | 1 | False | Horizontal |  | None | Condensing | Step Modulating |  | 1 | Premium |  | 100000 | 97000 |  |  | 96000 | 558 | 97.7 | 78 | [8 empty] | Federally-Regulated Consumer Product | 10/04/2018 |  | 11/20/2018
Johnson Controls, Inc. | CHAMPION HEATING AND COOLING | TP9C100C20MP13 | Natural Gas | Induced Draft | True | False | 1 | False | Up |  | None | Condensing | Step Modulating |  | 1 | Premium |  | 100000 | 97000 |  |  | 96000 | 558 | 97.7 | 78 | [8 empty] | Federally-Regulated Consumer Product | 10/04/2018 |  | 11/20/2018
Johnson Controls, Inc. | CHAMPION HEATING AND COOLING | TP9C100C20MP13 | LPG | Induced Draft | True | False | 1 | False | Down |  | None | Condensing | Step Modulating |  | 1 | Premium |  | 100000 | 97000 |  |  | 96000 | 558 | 97.7 | 78 | [8 empty] | Federally-Regulated Consumer Product | 10/04/2018 |  | 11/20/2018
Johnson Controls, Inc. | CHAMPION HEATING AND COOLING | TP9C100C20MP13 | LPG | Induced Draft | True | False | 1 | False | Horizontal |  | None | Condensing | Step Modulating |  | 1 | Premium |  | 100000 | 97000 |  |  | 96000 | 558 | 97.7 | 78 | [8 empty] | Federally-Regulated Consumer Product | 10/04/2018 |  | 11/20/2018
Johnson Controls, Inc. | CHAMPION HEATING AND COOLING | TP9C100C20MP13 | LPG | Induced Draft | True | False | 1 | False | Up |  | None | Condensing | Step Modulating |  | 1 | Premium |  | 100000 | 97000 |  |  | 96000 | 558 | 97.7 | 78 | [8 empty] | Federally-Regulated Consumer Product | 10/04/2018 |  | 11/20/2018
Johnson Controls, Inc. | CHAMPION HEATING AND COOLING | TMLX100C16MP11 | Natural Gas | Induced Draft | True | False | 1 | False | Down |  | None | Non-Condensing | Single-Stage |  | 0.5 | Premium |  | 100000 | 80000 |  |  | 98000 | 431 | 80 | 78 | [8 empty] | Federally-Regulated Consumer Product | 10/04/2018 |  | 11/20/2018
Johnson Controls, Inc. | CHAMPION HEATING AND COOLING | TMLX100C16MP11 | Natural Gas | Induced Draft | True | False | 1 | False | Horizontal |  | None | Non-Condensing | Single-Stage |  | 0.5 | Premium |  | 100000 | 80000 |  |  | 98000 | 431 | 80 | 78 | [8 empty] | Federally-Regulated Consumer Product | 10/04/2018 |  | 11/20/2018
Johnson Controls, Inc. | CHAMPION HEATING AND COOLING | TMLX100C16MP11 | Natural Gas | Induced Draft | True | False | 1 | False | Up |  | None | Non-Condensing | Single-Stage |  | 0.5 | Premium |  | 100000 | 80000 |  |  | 98000 | 431 | 80 | 78 | [8 empty] | Federally-Regulated Consumer Product | 10/04/2018 |  | 11/20/2018
Johnson Controls, Inc. | CHAMPION HEATING AND COOLING | TMLX100C16MP11 | LPG | Induced Draft | True | False | 1 | False | Down |  | None | Non-Condensing | Single-Stage |  | 0.5 | Premium |  | 100000 | 80000 |  |  | 98000 | 431 | 80 | 78 | [8 empty] | Federally-Regulated Consumer Product | 10/04/2018 |  | 11/20/2018
Johnson Controls, Inc. | CHAMPION HEATING AND COOLING | TMLX100C16MP11 | LPG | Induced Draft | True | False | 1 | False | Horizontal |  | None | Non-Condensing | Single-Stage |  | 0.5 | Premium |  | 100000 | 80000 |  |  | 98000 | 431 | 80 | 78 | [8 empty] | Federally-Regulated Consumer Product | 10/04/2018 |  | 11/20/2018
Johnson Controls, Inc. | CHAMPION HEATING AND COOLING | TMLX100C16MP11 | LPG | Induced Draft | True | False | 1 | False | Up |  | None | Non-Condensing | Single-Stage |  | 0.5 | Premium |  | 100000 | 80000 |  |  | 98000 | 431 | 80 | 78 | [8 empty] | Federally-Regulated Consumer Product | 10/04/2018 |  | 11/20/2018
Johnson Controls, Inc. | CHAMPION HEATING AND COOLING | TMLV060A12MP12 | Natural Gas | Induced Draft | True | False | 1 | False | Down |  | None | Non-Condensing | Two-Stage Modulating |  | 0.5 | Premium |  | 60000 | 47000 |  |  | 57000 | 259 | 80 | 78 | [8 empty] | Federally-Regulated Consumer Product | 10/04/2018 |  | 11/20/2018
Johnson Controls, Inc. | CHAMPION HEATING AND COOLING | TMLV060A12MP12 | Natural Gas | Induced Draft | True | False | 1 | False | Horizontal |  | None | Non-Condensing | Two-Stage Modulating |  | 0.5 | Premium |  | 60000 | 47000 |  |  | 57000 | 259 | 80 | 78 | [8 empty] | Federally-Regulated Consumer Product | 10/04/2018 |  | 11/20/2018
Johnson Controls, Inc. | CHAMPION HEATING AND COOLING | TMLV060A12MP12 | Natural Gas | Induced Draft | True | False | 1 | False | Up |  | None | Non-Condensing | Two-Stage Modulating |  | 0.5 | Premium |  | 60000 | 47000 |  |  | 57000 | 259 | 80 | 78 | [8 empty] | Federally-Regulated Consumer Product | 10/04/2018 |  | 11/20/2018
Johnson Controls, Inc. | CHAMPION HEATING AND COOLING | TMLV060A12MP12 | LPG | Induced Draft | True | False | 1 | False | Down |  | None | Non-Condensing | Two-Stage Modulating |  | 0.5 | Premium |  | 60000 | 47000 |  |  | 57000 | 259 | 80 | 78 | [8 empty] | Federally-Regulated Consumer Product | 10/04/2018 |  | 11/20/2018
Johnson Controls, Inc. | CHAMPION HEATING AND COOLING | TMLV060A12MP12 | LPG | Induced Draft | True | False | 1 | False | Horizontal |  | None | Non-Condensing | Two-Stage Modulating |  | 0.5 | Premium |  | 60000 | 47000 |  |  | 57000 | 259 | 80 | 78 | [8 empty] | Federally-Regulated Consumer Product | 10/04/2018 |  | 11/20/2018
Johnson Controls, Inc. | CHAMPION HEATING AND COOLING | TMLV060A12MP12 | LPG | Induced Draft | True | False | 1 | False | Up |  | None | Non-Condensing | Two-Stage Modulating |  | 0.5 | Premium |  | 60000 | 47000 |  |  | 57000 | 259 | 80 | 78 | [8 empty] | Federally-Regulated Consumer Product | 10/04/2018 |  | 11/20/2018
Johnson Controls, Inc. | CHAMPION HEATING AND COOLING | TG9S130D20MP11 | Natural Gas | Induced Draft | True | False | 1 | False | Down |  | None | Condensing | Single-Stage |  | 1 | Standard |  | 130000 | 125000 |  |  | 112000 | 1351 | 95.5 | 78 | [8 empty] | Federally-Regulated Consumer Product | 10/04/2018 |  | 11/20/2018
Johnson Controls, Inc. | CHAMPION HEATING AND COOLING | TG9S130D20MP11 | Natural Gas | Induced Draft | True | False | 1 | False | Horizontal |  | None | Condensing | Single-Stage |  | 1 | Standard |  | 130000 | 125000 |  |  | 112000 | 1351 | 95.5 | 78 | [8 empty] | Federally-Regulated Consumer Product | 10/04/2018 |  | 11/20/2018
Johnson Controls, Inc. | CHAMPION HEATING AND COOLING | TG9S130D20MP11 | Natural Gas | Induced Draft | True | False | 1 | False | Up |  | None | Condensing | Single-Stage |  | 1 | Standard |  | 130000 | 125000 |  |  | 112000 | 1351 | 95.5 | 78 | [8 empty] | Federally-Regulated Consumer Product | 10/04/2018 |  | 11/20/2018
Johnson Controls, Inc. | CHAMPION HEATING AND COOLING | TG9S130D20MP11 | LPG | Induced Draft | True | False | 1 | False | Down |  | None | Condensing | Single-Stage |  | 1 | Standard |  | 130000 | 125000 |  |  | 112000 | 1351 | 95.5 | 78 | [8 empty] | Federally-Regulated Consumer Product | 10/04/2018 |  | 11/20/2018
Johnson Controls, Inc. | CHAMPION HEATING AND COOLING | TG9S130D20MP11 | LPG | Induced Draft | True | False | 1 | False | Horizontal |  | None | Condensing | Single-Stage |  | 1 | Standard |  | 130000 | 125000 |  |  | 112000 | 1351 | 95.5 | 78 | [8 empty] | Federally-Regulated Consumer Product | 10/04/2018 |  | 11/20/2018
Johnson Controls, Inc. | CHAMPION HEATING AND COOLING | TG9S130D20MP11 | LPG | Induced Draft | True | False | 1 | False | Up |  | None | Condensing | Single-Stage |  | 1 | Standard |  | 130000 | 125000 |  |  | 112000 | 1351 | 95.5 | 78 | [8 empty] | Federally-Regulated Consumer Product | 10/04/2018 |  | 11/20/2018
Johnson Controls, Inc. | CHAMPION HEATING AND COOLING | TG9S100C20MP11 | Natural Gas | Induced Draft | True | False | 1 | False | Down |  | None | Condensing | Single-Stage |  | 1 | Standard |  | 100000 | 97000 |  |  | 96000 | 1161 | 95.5 | 78 | [8 empty] | Federally-Regulated Consumer Product | 10/04/2018 |  | 11/20/2018
Johnson Controls, Inc. | CHAMPION HEATING AND COOLING | TG9S100C20MP11 | Natural Gas | Induced Draft | True | False | 1 | False | Horizontal |  | None | Condensing | Single-Stage |  | 1 | Standard |  | 100000 | 97000 |  |  | 96000 | 1161 | 95.5 | 78 | [8 empty] | Federally-Regulated Consumer Product | 10/04/2018 |  | 11/20/2018
Johnson Controls, Inc. | CHAMPION HEATING AND COOLING | TG9S100C20MP11 | Natural Gas | Induced Draft | True | False | 1 | False | Up |  | None | Condensing | Single-Stage |  | 1 | Standard |  | 100000 | 97000 |  |  | 96000 | 1161 | 95.5 | 78 | [8 empty] | Federally-Regulated Consumer Product | 10/04/2018 |  | 11/20/2018
Johnson Controls, Inc. | CHAMPION HEATING AND COOLING | TG9S100C20MP11 | LPG | Induced Draft | True | False | 1 | False | Down |  | None | Condensing | Single-Stage |  | 1 | Standard |  | 100000 | 97000 |  |  | 96000 | 1161 | 95.5 | 78 | [8 empty] | Federally-Regulated Consumer Product | 10/04/2018 |  | 11/20/2018
Johnson Controls, Inc. | CHAMPION HEATING AND COOLING | TG9S100C20MP11 | LPG | Induced Draft | True | False | 1 | False | Horizontal |  | None | Condensing | Single-Stage |  | 1 | Standard |  | 100000 | 97000 |  |  | 96000 | 1161 | 95.5 | 78 | [8 empty] | Federally-Regulated Consumer Product | 10/04/2018 |  | 11/20/2018
Johnson Controls, Inc. | CHAMPION HEATING AND COOLING | TG9S100C20MP11 | LPG | Induced Draft | True | False | 1 | False | Up |  | None | Condensing | Single-Stage |  | 1 | Standard |  | 100000 | 97000 |  |  | 96000 | 1161 | 95.5 | 78 | [8 empty] | Federally-Regulated Consumer Product | 10/04/2018 |  | 11/20/2018
Johnson Controls, Inc. | CHAMPION HEATING AND COOLING | TM9Y120D20MP11 | Natural Gas | Induced Draft | True | False | 1 | False | Down |  | None | Condensing | Two-Stage Modulating |  | 1 | Premium |  | 120000 | 115000 |  |  | 109000 | 407 | 96 | 78 | [8 empty] | Federally-Regulated Consumer Product | 10/04/2018 |  | 11/20/2018
Johnson Controls, Inc. | CHAMPION HEATING AND COOLING | TM9Y120D20MP11 | Natural Gas | Induced Draft | True | False | 1 | False | Horizontal |  | None | Condensing | Two-Stage Modulating |  | 1 | Premium |  | 120000 | 115000 |  |  | 109000 | 407 | 96 | 78 | [8 empty] | Federally-Regulated Consumer Product | 10/04/2018 |  | 11/20/2018
Johnson Controls, Inc. | CHAMPION HEATING AND COOLING | TM9Y120D20MP11 | Natural Gas | Induced Draft | True | False | 1 | False | Up |  | None | Condensing | Two-Stage Modulating |  | 1 | Premium |  | 120000 | 115000 |  |  | 109000 | 407 | 96 | 78 | [8 empty] | Federally-Regulated Consumer Product | 10/04/2018 |  | 11/20/2018
Johnson Controls, Inc. | CHAMPION HEATING AND COOLING | TM9Y120D20MP11 | LPG | Induced Draft | True | False | 1 | False | Down |  | None | Condensing | Two-Stage Modulating |  | 1 | Premium |  | 120000 | 115000 |  |  | 109000 | 407 | 96 | 78 | [8 empty] | Federally-Regulated Consumer Product | 10/04/2018 |  | 11/20/2018
Johnson Controls, Inc. | CHAMPION HEATING AND COOLING | TM9Y120D20MP11 | LPG | Induced Draft | True | False | 1 | False | Horizontal |  | None | Condensing | Two-Stage Modulating |  | 1 | Premium |  | 120000 | 115000 |  |  | 109000 | 407 | 96 | 78 | [8 empty] | Federally-Regulated Consumer Product | 10/04/2018 |  | 11/20/2018
Johnson Controls, Inc. | CHAMPION HEATING AND COOLING | TM9Y120D20MP11 | LPG | Induced Draft | True | False | 1 | False | Up |  | None | Condensing | Two-Stage Modulating |  | 1 | Premium |  | 120000 | 115000 |  |  | 109000 | 407 | 96 | 78 | [8 empty] | Federally-Regulated Consumer Product | 10/04/2018 |  | 11/20/2018
Johnson Controls, Inc. | CHAMPION HEATING AND COOLING | TP9C080C16MP13 | Natural Gas | Induced Draft | True | False | 1 | False | Down |  | None | Condensing | Step Modulating |  | 0.75 | Premium |  | 80000 | 78000 |  |  | 80000 | 460 | 97.7 | 78 | [8 empty] | Federally-Regulated Consumer Product | 10/04/2018 |  | 11/20/2018
Johnson Controls, Inc. | CHAMPION HEATING AND COOLING | TP9C080C16MP13 | Natural Gas | Induced Draft | True | False | 1 | False | Horizontal |  | None | Condensing | Step Modulating |  | 0.75 | Premium |  | 80000 | 78000 |  |  | 80000 | 460 | 97.7 | 78 | [8 empty] | Federally-Regulated Consumer Product | 10/04/2018 |  | 11/20/2018
Johnson Controls, Inc. | CHAMPION HEATING AND COOLING | TP9C080C16MP13 | Natural Gas | Induced Draft | True | False | 1 | False | Up |  | None | Condensing | Step Modulating |  | 0.75 | Premium |  | 80000 | 78000 |  |  | 80000 | 460 | 97.7 | 78 | [8 empty] | Federally-Regulated Consumer Product | 10/04/2018 |  | 11/20/2018
Johnson Controls, Inc. | CHAMPION HEATING AND COOLING | TP9C080C16MP13 | LPG | Induced Draft | True | False | 1 | False | Down |  | None | Condensing | Step Modulating |  | 0.75 | Premium |  | 80000 | 78000 |  |  | 80000 | 460 | 97.7 | 78 | [8 empty] | Federally-Regulated Consumer Product | 10/04/2018 |  | 11/20/2018
Johnson Controls, Inc. | CHAMPION HEATING AND COOLING | TP9C080C16MP13 | LPG | Induced Draft | True | False | 1 | False | Horizontal |  | None | Condensing | Step Modulating |  | 0.75 | Premium |  | 80000 | 78000 |  |  | 80000 | 460 | 97.7 | 78 | [8 empty] | Federally-Regulated Consumer Product | 10/04/2018 |  | 11/20/2018
Johnson Controls, Inc. | CHAMPION HEATING AND COOLING | TP9C080C16MP13 | LPG | Induced Draft | True | False | 1 | False | Up |  | None | Condensing | Step Modulating |  | 0.75 | Premium |  | 80000 | 78000 |  |  | 80000 | 460 | 97.7 | 78 | [8 empty] | Federally-Regulated Consumer Product | 10/04/2018 |  | 11/20/2018
Johnson Controls, Inc. | CHAMPION HEATING AND COOLING | TG8S130D20MP11 | Natural Gas | Induced Draft | True | False | 1 | False | Down |  | None | Non-Condensing | Single-Stage |  | 1 | Standard |  | 130000 | 104000 |  |  | 114000 | 1314 | 80 | 78 | [8 empty] | Federally-Regulated Consumer Product | 10/04/2018 |  | 11/20/2018
Johnson Controls, Inc. | CHAMPION HEATING AND COOLING | TG8S130D20MP11 | Natural Gas | Induced Draft | True | False | 1 | False | Horizontal |  | None | Non-Condensing | Single-Stage |  | 1 | Standard |  | 130000 | 104000 |  |  | 114000 | 1314 | 80 | 78 | [8 empty] | Federally-Regulated Consumer Product | 10/04/2018 |  | 11/20/2018
Johnson Controls, Inc. | CHAMPION HEATING AND COOLING | TG8S130D20MP11 | Natural Gas | Induced Draft | True | False | 1 | False | Up |  | None | Non-Condensing | Single-Stage |  | 1 | Standard |  | 130000 | 104000 |  |  | 114000 | 1314 | 80 | 78 | [8 empty] | Federally-Regulated Consumer Product | 10/04/2018 |  | 11/20/2018
Johnson Controls, Inc. | CHAMPION HEATING AND COOLING | TG8S130D20MP11 | LPG | Induced Draft | True | False | 1 | False | Down |  | None | Non-Condensing | Single-Stage |  | 1 | Standard |  | 130000 | 104000 |  |  | 114000 | 1314 | 80 | 78 | [8 empty] | Federally-Regulated Consumer Product | 10/04/2018 |  | 11/20/2018
Johnson Controls, Inc. | CHAMPION HEATING AND COOLING | TG8S130D20MP11 | LPG | Induced Draft | True | False | 1 | False | Horizontal |  | None | Non-Condensing | Single-Stage |  | 1 | Standard |  | 130000 | 104000 |  |  | 114000 | 1314 | 80 | 78 | [8 empty] | Federally-Regulated Consumer Product | 10/04/2018 |  | 11/20/2018
Johnson Controls, Inc. | CHAMPION HEATING AND COOLING | TG8S130D20MP11 | LPG | Induced Draft | True | False | 1 | False | Up |  | None | Non-Condensing | Single-Stage |  | 1 | Standard |  | 130000 | 104000 |  |  | 114000 | 1314 | 80 | 78 | [8 empty] | Federally-Regulated Consumer Product | 10/04/2018 |  | 11/20/2018
Johnson Controls, Inc. | CHAMPION HEATING AND COOLING | TMLV120C20MP12 | Natural Gas | Induced Draft | True | False | 1 | False | Down |  | None | Non-Condensing | Two-Stage Modulating |  | 1 | Premium |  | 120000 | 96000 |  |  | 111000 | 456 | 80 | 78 | [8 empty] | Federally-Regulated Consumer Product | 10/04/2018 |  | 11/20/2018
Johnson Controls, Inc. | CHAMPION HEATING AND COOLING | TMLV120C20MP12 | Natural Gas | Induced Draft | True | False | 1 | False | Horizontal |  | None | Non-Condensing | Two-Stage Modulating |  | 1 | Premium |  | 120000 | 96000 |  |  | 111000 | 456 | 80 | 78 | [8 empty] | Federally-Regulated Consumer Product | 10/04/2018 |  | 11/20/2018
Johnson Controls, Inc. | CHAMPION HEATING AND COOLING | TMLV120C20MP12 | Natural Gas | Induced Draft | True | False | 1 | False | Up |  | None | Non-Condensing | Two-Stage Modulating |  | 1 | Premium |  | 120000 | 96000 |  |  | 111000 | 456 | 80 | 78 | [8 empty] | Federally-Regulated Consumer Product | 10/04/2018 |  | 11/20/2018
Johnson Controls, Inc. | CHAMPION HEATING AND COOLING | TMLV120C20MP12 | LPG | Induced Draft | True | False | 1 | False | Down |  | None | Non-Condensing | Two-Stage Modulating |  | 1 | Premium |  | 120000 | 96000 |  |  | 111000 | 456 | 80 | 78 | [8 empty] | Federally-Regulated Consumer Product | 10/04/2018 |  | 11/20/2018
Johnson Controls, Inc. | CHAMPION HEATING AND COOLING | TMLV120C20MP12 | LPG | Induced Draft | True | False | 1 | False | Horizontal |  | None | Non-Condensing | Two-Stage Modulating |  | 1 | Premium |  | 120000 | 96000 |  |  | 111000 | 456 | 80 | 78 | [8 empty] | Federally-Regulated Consumer Product | 10/04/2018 |  | 11/20/2018
Johnson Controls, Inc. | CHAMPION HEATING AND COOLING | TMLV120C20MP12 | LPG | Induced Draft | True | False | 1 | False | Up |  | None | Non-Condensing | Two-Stage Modulating |  | 1 | Premium |  | 120000 | 96000 |  |  | 111000 | 456 | 80 | 78 | [8 empty] | Federally-Regulated Consumer Product | 10/04/2018 |  | 11/20/2018
Johnson Controls, Inc. | CHAMPION HEATING AND COOLING | TM9E100C20MP11 | Natural Gas | Induced Draft | True | False | 1 | False | Down |  | None | Condensing | Single-Stage |  | 0.75 | Premium |  | 100000 | 96000 |  |  | 99000 | 410 | 95 | 78 | [8 empty] | Federally-Regulated Consumer Product | 10/04/2018 |  | 11/20/2018
Johnson Controls, Inc. | CHAMPION HEATING AND COOLING | TM9E100C20MP11 | Natural Gas | Induced Draft | True | False | 1 | False | Horizontal |  | None | Condensing | Single-Stage |  | 0.75 | Premium |  | 100000 | 96000 |  |  | 99000 | 410 | 95 | 78 | [8 empty] | Federally-Regulated Consumer Product | 10/04/2018 |  | 11/20/2018
Johnson Controls, Inc. | CHAMPION HEATING AND COOLING | TM9E100C20MP11 | Natural Gas | Induced Draft | True | False | 1 | False | Up |  | None | Condensing | Single-Stage |  | 0.75 | Premium |  | 100000 | 96000 |  |  | 99000 | 410 | 95 | 78 | [8 empty] | Federally-Regulated Consumer Product | 10/04/2018 |  | 11/20/2018
Johnson Controls, Inc. | CHAMPION HEATING AND COOLING | TM9E100C20MP11 | LPG | Induced Draft | True | False | 1 | False | Down |  | None | Condensing | Single-Stage |  | 0.75 | Premium |  | 100000 | 96000 |  |  | 99000 | 410 | 95 | 78 | [8 empty] | Federally-Regulated Consumer Product | 10/04/2018 |  | 11/20/2018
Johnson Controls, Inc. | CHAMPION HEATING AND COOLING | TM9E100C20MP11 | LPG | Induced Draft | True | False | 1 | False | Horizontal |  | None | Condensing | Single-Stage |  | 0.75 | Premium |  | 100000 | 96000 |  |  | 99000 | 410 | 95 | 78 | [8 empty] | Federally-Regulated Consumer Product | 10/04/2018 |  | 11/20/2018
Johnson Controls, Inc. | CHAMPION HEATING AND COOLING | TM9E100C20MP11 | LPG | Induced Draft | True | False | 1 | False | Up |  | None | Condensing | Single-Stage |  | 0.75 | Premium |  | 100000 | 96000 |  |  | 99000 | 410 | 95 | 78 | [8 empty] | Federally-Regulated Consumer Product | 10/04/2018 |  | 11/20/2018
Johnson Controls, Inc. | CHAMPION HEATING AND COOLING | TGLS130D20MP11 | Natural Gas | Induced Draft | True | False | 1 | False | Down |  | None | Non-Condensing | Single-Stage |  | 1 | Standard |  | 130000 | 104000 |  |  | 114000 | 1314 | 80 | 78 | [8 empty] | Federally-Regulated Consumer Product | 10/04/2018 |  | 11/20/2018
Johnson Controls, Inc. | CHAMPION HEATING AND COOLING | TGLS130D20MP11 | Natural Gas | Induced Draft | True | False | 1 | False | Horizontal |  | None | Non-Condensing | Single-Stage |  | 1 | Standard |  | 130000 | 104000 |  |  | 114000 | 1314 | 80 | 78 | [8 empty] | Federally-Regulated Consumer Product | 10/04/2018 |  | 11/20/2018
Johnson Controls, Inc. | CHAMPION HEATING AND COOLING | TGLS130D20MP11 | Natural Gas | Induced Draft | True | False | 1 | False | Up |  | None | Non-Condensing | Single-Stage |  | 1 | Standard |  | 130000 | 104000 |  |  | 114000 | 1314 | 80 | 78 | [8 empty] | Federally-Regulated Consumer Product | 10/04/2018 |  | 11/20/2018
Johnson Controls, Inc. | CHAMPION HEATING AND COOLING | TGLS130D20MP11 | LPG | Induced Draft | True | False | 1 | False | Down |  | None | Non-Condensing | Single-Stage |  | 1 | Standard |  | 130000 | 104000 |  |  | 114000 | 1314 | 80 | 78 | [8 empty] | Federally-Regulated Consumer Product | 10/04/2018 |  | 11/20/2018
Johnson Controls, Inc. | CHAMPION HEATING AND COOLING | TGLS130D20MP11 | LPG | Induced Draft | True | False | 1 | False | Horizontal |  | None | Non-Condensing | Single-Stage |  | 1 | Standard |  | 130000 | 104000 |  |  | 114000 | 1314 | 80 | 78 | [8 empty] | Federally-Regulated Consumer Product | 10/04/2018 |  | 11/20/2018
Johnson Controls, Inc. | CHAMPION HEATING AND COOLING | TGLS130D20MP11 | LPG | Induced Draft | True | False | 1 | False | Up |  | None | Non-Condensing | Single-Stage |  | 1 | Standard |  | 130000 | 104000 |  |  | 114000 | 1314 | 80 | 78 | [8 empty] | Federally-Regulated Consumer Product | 10/04/2018 |  | 11/20/2018
Johnson Controls, Inc. | CHAMPION HEATING AND COOLING | TM8X120C20MP11 | Natural Gas | Induced Draft | True | False | 1 | False | Down |  | None | Non-Condensing | Single-Stage |  | 0.75 | Premium |  | 120000 | 96000 |  |  | 117000 | 635 | 80 | 78 | [8 empty] | Federally-Regulated Consumer Product | 10/04/2018 |  | 11/20/2018
Johnson Controls, Inc. | CHAMPION HEATING AND COOLING | TM8X120C20MP11 | Natural Gas | Induced Draft | True | False | 1 | False | Horizontal |  | None | Non-Condensing | Single-Stage |  | 0.75 | Premium |  | 120000 | 96000 |  |  | 117000 | 635 | 80 | 78 | [8 empty] | Federally-Regulated Consumer Product | 10/04/2018 |  | 11/20/2018
Johnson Controls, Inc. | CHAMPION HEATING AND COOLING | TM8X120C20MP11 | Natural Gas | Induced Draft | True | False | 1 | False | Up |  | None | Non-Condensing | Single-Stage |  | 0.75 | Premium |  | 120000 | 96000 |  |  | 117000 | 635 | 80 | 78 | [8 empty] | Federally-Regulated Consumer Product | 10/04/2018 |  | 11/20/2018
Johnson Controls, Inc. | CHAMPION HEATING AND COOLING | TM8X120C20MP11 | LPG | Induced Draft | True | False | 1 | False | Down |  | None | Non-Condensing | Single-Stage |  | 0.75 | Premium |  | 120000 | 96000 |  |  | 117000 | 635 | 80 | 78 | [8 empty] | Federally-Regulated Consumer Product | 10/04/2018 |  | 11/20/2018
Johnson Controls, Inc. | CHAMPION HEATING AND COOLING | TM8X120C20MP11 | LPG | Induced Draft | True | False | 1 | False | Horizontal |  | None | Non-Condensing | Single-Stage |  | 0.75 | Premium |  | 120000 | 96000 |  |  | 117000 | 635 | 80 | 78 | [8 empty] | Federally-Regulated Consumer Product | 10/04/2018 |  | 11/20/2018
Johnson Controls, Inc. | CHAMPION HEATING AND COOLING | TM8X120C20MP11 | LPG | Induced Draft | True | False | 1 | False | Up |  | None | Non-Condensing | Single-Stage |  | 0.75 | Premium |  | 120000 | 96000 |  |  | 117000 | 635 | 80 | 78 | [8 empty] | Federally-Regulated Consumer Product | 10/04/2018 |  | 11/20/2018
Johnson Controls, Inc. | CHAMPION HEATING AND COOLING | TPLC100C16MP12 | Natural Gas | Induced Draft | True | False | 1 | False | Down |  | None | Non-Condensing | Step Modulating |  | 0.75 | Premium |  | 100000 | 78000 |  |  | 97000 | 253 | 80 | 78 | [8 empty] | Federally-Regulated Consumer Product | 10/04/2018 |  | 11/20/2018
Johnson Controls, Inc. | CHAMPION HEATING AND COOLING | TPLC100C16MP12 | Natural Gas | Induced Draft | True | False | 1 | False | Horizontal |  | None | Non-Condensing | Step Modulating |  | 0.75 | Premium |  | 100000 | 78000 |  |  | 97000 | 253 | 80 | 78 | [8 empty] | Federally-Regulated Consumer Product | 10/04/2018 |  | 11/20/2018
Johnson Controls, Inc. | CHAMPION HEATING AND COOLING | TPLC100C16MP12 | Natural Gas | Induced Draft | True | False | 1 | False | Up |  | None | Non-Condensing | Step Modulating |  | 0.75 | Premium |  | 100000 | 78000 |  |  | 97000 | 253 | 80 | 78 | [8 empty] | Federally-Regulated Consumer Product | 10/04/2018 |  | 11/20/2018
Johnson Controls, Inc. | CHAMPION HEATING AND COOLING | TPLC100C16MP12 | LPG | Induced Draft | True | False | 1 | False | Down |  | None | Non-Condensing | Step Modulating |  | 0.75 | Premium |  | 100000 | 78000 |  |  | 97000 | 253 | 80 | 78 | [8 empty] | Federally-Regulated Consumer Product | 10/04/2018 |  | 11/20/2018
Johnson Controls, Inc. | CHAMPION HEATING AND COOLING | TPLC100C16MP12 | LPG | Induced Draft | True | False | 1 | False | Horizontal |  | None | Non-Condensing | Step Modulating |  | 0.75 | Premium |  | 100000 | 78000 |  |  | 97000 | 253 | 80 | 78 | [8 empty] | Federally-Regulated Consumer Product | 10/04/2018 |  | 11/20/2018
Johnson Controls, Inc. | CHAMPION HEATING AND COOLING | TPLC100C16MP12 | LPG | Induced Draft | True | False | 1 | False | Up |  | None | Non-Condensing | Step Modulating |  | 0.75 | Premium |  | 100000 | 78000 |  |  | 97000 | 253 | 80 | 78 | [8 empty] | Federally-Regulated Consumer Product | 10/04/2018 |  | 11/20/2018
Johnson Controls, Inc. | CHAMPION HEATING AND COOLING | TGLS120C16MP11 | Natural Gas | Induced Draft | True | False | 1 | False | Down |  | None | Non-Condensing | Single-Stage |  | 0.5 | Standard |  | 120000 | 96000 |  |  | 115000 | 1213 | 80 | 78 | [8 empty] | Federally-Regulated Consumer Product | 10/04/2018 |  | 11/20/2018
Johnson Controls, Inc. | CHAMPION HEATING AND COOLING | TGLS120C16MP11 | Natural Gas | Induced Draft | True | False | 1 | False | Horizontal |  | None | Non-Condensing | Single-Stage |  | 0.5 | Standard |  | 120000 | 96000 |  |  | 115000 | 1213 | 80 | 78 | [8 empty] | Federally-Regulated Consumer Product | 10/04/2018 |  | 11/20/2018
Johnson Controls, Inc. | CHAMPION HEATING AND COOLING | TGLS120C16MP11 | Natural Gas | Induced Draft | True | False | 1 | False | Up |  | None | Non-Condensing | Single-Stage |  | 0.5 | Standard |  | 120000 | 96000 |  |  | 115000 | 1213 | 80 | 78 | [8 empty] | Federally-Regulated Consumer Product | 10/04/2018 |  | 11/20/2018
Johnson Controls, Inc. | CHAMPION HEATING AND COOLING | TGLS120C16MP11 | LPG | Induced Draft | True | False | 1 | False | Down |  | None | Non-Condensing | Single-Stage |  | 0.5 | Standard |  | 120000 | 96000 |  |  | 115000 | 1213 | 80 | 78 | [8 empty] | Federally-Regulated Consumer Product | 10/04/2018 |  | 11/20/2018
Johnson Controls, Inc. | CHAMPION HEATING AND COOLING | TGLS120C16MP11 | LPG | Induced Draft | True | False | 1 | False | Horizontal |  | None | Non-Condensing | Single-Stage |  | 0.5 | Standard |  | 120000 | 96000 |  |  | 115000 | 1213 | 80 | 78 | [8 empty] | Federally-Regulated Consumer Product | 10/04/2018 |  | 11/20/2018
Johnson Controls, Inc. | CHAMPION HEATING AND COOLING | TGLS120C16MP11 | LPG | Induced Draft | True | False | 1 | False | Up |  | None | Non-Condensing | Single-Stage |  | 0.5 | Standard |  | 120000 | 96000 |  |  | 115000 | 1213 | 80 | 78 | [8 empty] | Federally-Regulated Consumer Product | 10/04/2018 |  | 11/20/2018
Johnson Controls, Inc. | CHAMPION HEATING AND COOLING | TM8V060A12MP12 | Natural Gas | Induced Draft | True | False | 1 | False | Down |  | None | Non-Condensing | Two-Stage Modulating |  | 0.5 | Premium |  | 60000 | 47000 |  |  | 57000 | 259 | 80 | 78 | [8 empty] | Federally-Regulated Consumer Product | 10/04/2018 |  | 11/20/2018
Johnson Controls, Inc. | CHAMPION HEATING AND COOLING | TM8V060A12MP12 | Natural Gas | Induced Draft | True | False | 1 | False | Horizontal |  | None | Non-Condensing | Two-Stage Modulating |  | 0.5 | Premium |  | 60000 | 47000 |  |  | 57000 | 259 | 80 | 78 | [8 empty] | Federally-Regulated Consumer Product | 10/04/2018 |  | 11/20/2018
Johnson Controls, Inc. | CHAMPION HEATING AND COOLING | TM8V060A12MP12 | Natural Gas | Induced Draft | True | False | 1 | False | Up |  | None | Non-Condensing | Two-Stage Modulating |  | 0.5 | Premium |  | 60000 | 47000 |  |  | 57000 | 259 | 80 | 78 | [8 empty] | Federally-Regulated Consumer Product | 10/04/2018 |  | 11/20/2018
Johnson Controls, Inc. | CHAMPION HEATING AND COOLING | TM8V060A12MP12 | LPG | Induced Draft | True | False | 1 | False | Down |  | None | Non-Condensing | Two-Stage Modulating |  | 0.5 | Premium |  | 60000 | 47000 |  |  | 57000 | 259 | 80 | 78 | [8 empty] | Federally-Regulated Consumer Product | 10/04/2018 |  | 11/20/2018
Johnson Controls, Inc. | CHAMPION HEATING AND COOLING | TM8V060A12MP12 | LPG | Induced Draft | True | False | 1 | False | Horizontal |  | None | Non-Condensing | Two-Stage Modulating |  | 0.5 | Premium |  | 60000 | 47000 |  |  | 57000 | 259 | 80 | 78 | [8 empty] | Federally-Regulated Consumer Product | 10/04/2018 |  | 11/20/2018
Johnson Controls, Inc. | CHAMPION HEATING AND COOLING | TM8V060A12MP12 | LPG | Induced Draft | True | False | 1 | False | Up |  | None | Non-Condensing | Two-Stage Modulating |  | 0.5 | Premium |  | 60000 | 47000 |  |  | 57000 | 259 | 80 | 78 | [8 empty] | Federally-Regulated Consumer Product | 10/04/2018 |  | 11/20/2018
Johnson Controls, Inc. | CHAMPION HEATING AND COOLING | TM8V100C16MP12 | Natural Gas | Induced Draft | True | False | 1 | False | Down |  | None | Non-Condensing | Two-Stage Modulating |  | 0.75 | Premium |  | 100000 | 80000 |  |  | 94000 | 368 | 80 | 78 | [8 empty] | Federally-Regulated Consumer Product | 10/04/2018 |  | 11/20/2018
Johnson Controls, Inc. | CHAMPION HEATING AND COOLING | TM8V100C16MP12 | Natural Gas | Induced Draft | True | False | 1 | False | Horizontal |  | None | Non-Condensing | Two-Stage Modulating |  | 0.75 | Premium |  | 100000 | 80000 |  |  | 94000 | 368 | 80 | 78 | [8 empty] | Federally-Regulated Consumer Product | 10/04/2018 |  | 11/20/2018
Johnson Controls, Inc. | CHAMPION HEATING AND COOLING | TM8V100C16MP12 | Natural Gas | Induced Draft | True | False | 1 | False | Up |  | None | Non-Condensing | Two-Stage Modulating |  | 0.75 | Premium |  | 100000 | 80000 |  |  | 94000 | 368 | 80 | 78 | [8 empty] | Federally-Regulated Consumer Product | 10/04/2018 |  | 11/20/2018
Johnson Controls, Inc. | CHAMPION HEATING AND COOLING | TM8V100C16MP12 | LPG | Induced Draft | True | False | 1 | False | Down |  | None | Non-Condensing | Two-Stage Modulating |  | 0.75 | Premium |  | 100000 | 80000 |  |  | 94000 | 368 | 80 | 78 | [8 empty] | Federally-Regulated Consumer Product | 10/04/2018 |  | 11/20/2018
Johnson Controls, Inc. | CHAMPION HEATING AND COOLING | TM8V100C16MP12 | LPG | Induced Draft | True | False | 1 | False | Horizontal |  | None | Non-Condensing | Two-Stage Modulating |  | 0.75 | Premium |  | 100000 | 80000 |  |  | 94000 | 368 | 80 | 78 | [8 empty] | Federally-Regulated Consumer Product | 10/04/2018 |  | 11/20/2018
Johnson Controls, Inc. | CHAMPION HEATING AND COOLING | TM8V100C16MP12 | LPG | Induced Draft | True | False | 1 | False | Up |  | None | Non-Condensing | Two-Stage Modulating |  | 0.75 | Premium |  | 100000 | 80000 |  |  | 94000 | 368 | 80 | 78 | [8 empty] | Federally-Regulated Consumer Product | 10/04/2018 |  | 11/20/2018
Johnson Controls, Inc. | CHAMPION HEATING AND COOLING | TMLT060A12MP11 | Natural Gas | Induced Draft | True | False | 1 | False | Down |  | None | Non-Condensing | Two-Stage Modulating |  | 0.33 | Standard |  | 60000 | 47000 |  |  | 54000 | 636 | 80 | 78 | [8 empty] | Federally-Regulated Consumer Product | 10/04/2018 |  | 11/20/2018
Johnson Controls, Inc. | CHAMPION HEATING AND COOLING | TMLT060A12MP11 | Natural Gas | Induced Draft | True | False | 1 | False | Horizontal |  | None | Non-Condensing | Two-Stage Modulating |  | 0.33 | Standard |  | 60000 | 47000 |  |  | 54000 | 636 | 80 | 78 | [8 empty] | Federally-Regulated Consumer Product | 10/04/2018 |  | 11/20/2018
Johnson Controls, Inc. | CHAMPION HEATING AND COOLING | TMLT060A12MP11 | Natural Gas | Induced Draft | True | False | 1 | False | Up |  | None | Non-Condensing | Two-Stage Modulating |  | 0.33 | Standard |  | 60000 | 47000 |  |  | 54000 | 636 | 80 | 78 | [8 empty] | Federally-Regulated Consumer Product | 10/04/2018 |  | 11/20/2018
Johnson Controls, Inc. | CHAMPION HEATING AND COOLING | TMLT060A12MP11 | LPG | Induced Draft | True | False | 1 | False | Down |  | None | Non-Condensing | Two-Stage Modulating |  | 0.33 | Standard |  | 60000 | 47000 |  |  | 54000 | 636 | 80 | 78 | [8 empty] | Federally-Regulated Consumer Product | 10/04/2018 |  | 11/20/2018
Johnson Controls, Inc. | CHAMPION HEATING AND COOLING | TMLT060A12MP11 | LPG | Induced Draft | True | False | 1 | False | Horizontal |  | None | Non-Condensing | Two-Stage Modulating |  | 0.33 | Standard |  | 60000 | 47000 |  |  | 54000 | 636 | 80 | 78 | [8 empty] | Federally-Regulated Consumer Product | 10/04/2018 |  | 11/20/2018
Johnson Controls, Inc. | CHAMPION HEATING AND COOLING | TMLT060A12MP11 | LPG | Induced Draft | True | False | 1 | False | Up |  | None | Non-Condensing | Two-Stage Modulating |  | 0.33 | Standard |  | 60000 | 47000 |  |  | 54000 | 636 | 80 | 78 | [8 empty] | Federally-Regulated Consumer Product | 10/04/2018 |  | 11/20/2018
Johnson Controls, Inc. | CHAMPION HEATING AND COOLING | TP9C100C16MP12 | Natural Gas | Induced Draft | True | False | 1 | False | Down |  | None | Condensing | Step Modulating |  | 0.75 | Premium |  | 100000 | 97000 |  |  | 96000 | 536 | 97.7 | 78 | [8 empty] | Federally-Regulated Consumer Product | 10/04/2018 |  | 11/20/2018
Johnson Controls, Inc. | CHAMPION HEATING AND COOLING | TP9C100C16MP12 | Natural Gas | Induced Draft | True | False | 1 | False | Horizontal |  | None | Condensing | Step Modulating |  | 0.75 | Premium |  | 100000 | 97000 |  |  | 96000 | 536 | 97.7 | 78 | [8 empty] | Federally-Regulated Consumer Product | 10/04/2018 |  | 11/20/2018
Johnson Controls, Inc. | CHAMPION HEATING AND COOLING | TP9C100C16MP12 | Natural Gas | Induced Draft | True | False | 1 | False | Up |  | None | Condensing | Step Modulating |  | 0.75 | Premium |  | 100000 | 97000 |  |  | 96000 | 536 | 97.7 | 78 | [8 empty] | Federally-Regulated Consumer Product | 10/04/2018 |  | 11/20/2018
Johnson Controls, Inc. | CHAMPION HEATING AND COOLING | TP9C100C16MP12 | LPG | Induced Draft | True | False | 1 | False | Down |  | None | Condensing | Step Modulating |  | 0.75 | Premium |  | 100000 | 97000 |  |  | 96000 | 536 | 97.7 | 78 | [8 empty] | Federally-Regulated Consumer Product | 10/04/2018 |  | 11/20/2018
Johnson Controls, Inc. | CHAMPION HEATING AND COOLING | TP9C100C16MP12 | LPG | Induced Draft | True | False | 1 | False | Horizontal |  | None | Condensing | Step Modulating |  | 0.75 | Premium |  | 100000 | 97000 |  |  | 96000 | 536 | 97.7 | 78 | [8 empty] | Federally-Regulated Consumer Product | 10/04/2018 |  | 11/20/2018
Johnson Controls, Inc. | CHAMPION HEATING AND COOLING | TP9C100C16MP12 | LPG | Induced Draft | True | False | 1 | False | Up |  | None | Condensing | Step Modulating |  | 0.75 | Premium |  | 100000 | 97000 |  |  | 96000 | 536 | 97.7 | 78 | [8 empty] | Federally-Regulated Consumer Product | 10/04/2018 |  | 11/20/2018
Johnson Controls, Inc. | CHAMPION HEATING AND COOLING | TM8V100C16MP11 | Natural Gas | Induced Draft | True | False | 1 | False | Down |  | None | Non-Condensing | Two-Stage Modulating |  | 0.75 | Premium |  | 100000 | 80000 |  |  | 94000 | 368 | 80 | 78 | [8 empty] | Federally-Regulated Consumer Product | 10/04/2018 |  | 11/20/2018
Johnson Controls, Inc. | CHAMPION HEATING AND COOLING | TM8V100C16MP11 | Natural Gas | Induced Draft | True | False | 1 | False | Horizontal |  | None | Non-Condensing | Two-Stage Modulating |  | 0.75 | Premium |  | 100000 | 80000 |  |  | 94000 | 368 | 80 | 78 | [8 empty] | Federally-Regulated Consumer Product | 10/04/2018 |  | 11/20/2018
Johnson Controls, Inc. | CHAMPION HEATING AND COOLING | TM8V100C16MP11 | Natural Gas | Induced Draft | True | False | 1 | False | Up |  | None | Non-Condensing | Two-Stage Modulating |  | 0.75 | Premium |  | 100000 | 80000 |  |  | 94000 | 368 | 80 | 78 | [8 empty] | Federally-Regulated Consumer Product | 10/04/2018 |  | 11/20/2018
Johnson Controls, Inc. | CHAMPION HEATING AND COOLING | TM8V100C16MP11 | LPG | Induced Draft | True | False | 1 | False | Down |  | None | Non-Condensing | Two-Stage Modulating |  | 0.75 | Premium |  | 100000 | 80000 |  |  | 94000 | 368 | 80 | 78 | [8 empty] | Federally-Regulated Consumer Product | 10/04/2018 |  | 11/20/2018
Johnson Controls, Inc. | CHAMPION HEATING AND COOLING | TM8V100C16MP11 | LPG | Induced Draft | True | False | 1 | False | Horizontal |  | None | Non-Condensing | Two-Stage Modulating |  | 0.75 | Premium |  | 100000 | 80000 |  |  | 94000 | 368 | 80 | 78 | [8 empty] | Federally-Regulated Consumer Product | 10/04/2018 |  | 11/20/2018
Johnson Controls, Inc. | CHAMPION HEATING AND COOLING | TM8V100C16MP11 | LPG | Induced Draft | True | False | 1 | False | Up |  | None | Non-Condensing | Two-Stage Modulating |  | 0.75 | Premium |  | 100000 | 80000 |  |  | 94000 | 368 | 80 | 78 | [8 empty] | Federally-Regulated Consumer Product | 10/04/2018 |  | 11/20/2018
Johnson Controls, Inc. | CHAMPION HEATING AND COOLING | TM8T060A12MP11 | Natural Gas | Induced Draft | True | False | 1 | False | Down |  | None | Non-Condensing | Two-Stage Modulating |  | 0.33 | Standard |  | 60000 | 47000 |  |  | 54000 | 636 | 80 | 78 | [8 empty] | Federally-Regulated Consumer Product | 10/04/2018 |  | 11/20/2018
Johnson Controls, Inc. | CHAMPION HEATING AND COOLING | TM8T060A12MP11 | Natural Gas | Induced Draft | True | False | 1 | False | Horizontal |  | None | Non-Condensing | Two-Stage Modulating |  | 0.33 | Standard |  | 60000 | 47000 |  |  | 54000 | 636 | 80 | 78 | [8 empty] | Federally-Regulated Consumer Product | 10/04/2018 |  | 11/20/2018
Johnson Controls, Inc. | CHAMPION HEATING AND COOLING | TM8T060A12MP11 | Natural Gas | Induced Draft | True | False | 1 | False | Up |  | None | Non-Condensing | Two-Stage Modulating |  | 0.33 | Standard |  | 60000 | 47000 |  |  | 54000 | 636 | 80 | 78 | [8 empty] | Federally-Regulated Consumer Product | 10/04/2018 |  | 11/20/2018
Johnson Controls, Inc. | CHAMPION HEATING AND COOLING | TM8T060A12MP11 | LPG | Induced Draft | True | False | 1 | False | Down |  | None | Non-Condensing | Two-Stage Modulating |  | 0.33 | Standard |  | 60000 | 47000 |  |  | 54000 | 636 | 80 | 78 | [8 empty] | Federally-Regulated Consumer Product | 10/04/2018 |  | 11/20/2018
Johnson Controls, Inc. | CHAMPION HEATING AND COOLING | TM8T060A12MP11 | LPG | Induced Draft | True | False | 1 | False | Horizontal |  | None | Non-Condensing | Two-Stage Modulating |  | 0.33 | Standard |  | 60000 | 47000 |  |  | 54000 | 636 | 80 | 78 | [8 empty] | Federally-Regulated Consumer Product | 10/04/2018 |  | 11/20/2018
Johnson Controls, Inc. | CHAMPION HEATING AND COOLING | TM8T060A12MP11 | LPG | Induced Draft | True | False | 1 | False | Up |  | None | Non-Condensing | Two-Stage Modulating |  | 0.33 | Standard |  | 60000 | 47000 |  |  | 54000 | 636 | 80 | 78 | [8 empty] | Federally-Regulated Consumer Product | 10/04/2018 |  | 11/20/2018
Johnson Controls, Inc. | CHAMPION HEATING AND COOLING | TP9C080B12MP12 | Natural Gas | Induced Draft | True | False | 1 | False | Down |  | None | Condensing | Step Modulating |  | 0.5 | Premium |  | 80000 | 77000 |  |  | 80000 | 435 | 97.5 | 78 | [8 empty] | Federally-Regulated Consumer Product | 10/04/2018 |  | 11/20/2018
Johnson Controls, Inc. | CHAMPION HEATING AND COOLING | TP9C080B12MP12 | Natural Gas | Induced Draft | True | False | 1 | False | Horizontal |  | None | Condensing | Step Modulating |  | 0.5 | Premium |  | 80000 | 77000 |  |  | 80000 | 435 | 97.5 | 78 | [8 empty] | Federally-Regulated Consumer Product | 10/04/2018 |  | 11/20/2018
Johnson Controls, Inc. | CHAMPION HEATING AND COOLING | TP9C080B12MP12 | Natural Gas | Induced Draft | True | False | 1 | False | Up |  | None | Condensing | Step Modulating |  | 0.5 | Premium |  | 80000 | 77000 |  |  | 80000 | 435 | 97.5 | 78 | [8 empty] | Federally-Regulated Consumer Product | 10/04/2018 |  | 11/20/2018
Johnson Controls, Inc. | CHAMPION HEATING AND COOLING | TP9C080B12MP12 | LPG | Induced Draft | True | False | 1 | False | Down |  | None | Condensing | Step Modulating |  | 0.5 | Premium |  | 80000 | 77000 |  |  | 80000 | 435 | 97.5 | 78 | [8 empty] | Federally-Regulated Consumer Product | 10/04/2018 |  | 11/20/2018
Johnson Controls, Inc. | CHAMPION HEATING AND COOLING | TP9C080B12MP12 | LPG | Induced Draft | True | False | 1 | False | Horizontal |  | None | Condensing | Step Modulating |  | 0.5 | Premium |  | 80000 | 77000 |  |  | 80000 | 435 | 97.5 | 78 | [8 empty] | Federally-Regulated Consumer Product | 10/04/2018 |  | 11/20/2018
Johnson Controls, Inc. | CHAMPION HEATING AND COOLING | TP9C080B12MP12 | LPG | Induced Draft | True | False | 1 | False | Up |  | None | Condensing | Step Modulating |  | 0.5 | Premium |  | 80000 | 77000 |  |  | 80000 | 435 | 97.5 | 78 | [8 empty] | Federally-Regulated Consumer Product | 10/04/2018 |  | 11/20/2018
Johnson Controls, Inc. | CHAMPION HEATING AND COOLING | TM8X060A12MP11 | Natural Gas | Induced Draft | True | False | 1 | False | Down |  | None | Non-Condensing | Single-Stage |  | 0.5 | Premium |  | 60000 | 48000 |  |  | 59000 | 243 | 80 | 78 | [8 empty] | Federally-Regulated Consumer Product | 10/04/2018 |  | 11/20/2018
Johnson Controls, Inc. | CHAMPION HEATING AND COOLING | TM8X060A12MP11 | Natural Gas | Induced Draft | True | False | 1 | False | Horizontal |  | None | Non-Condensing | Single-Stage |  | 0.5 | Premium |  | 60000 | 48000 |  |  | 59000 | 243 | 80 | 78 | [8 empty] | Federally-Regulated Consumer Product | 10/04/2018 |  | 11/20/2018
Johnson Controls, Inc. | CHAMPION HEATING AND COOLING | TM8X060A12MP11 | Natural Gas | Induced Draft | True | False | 1 | False | Up |  | None | Non-Condensing | Single-Stage |  | 0.5 | Premium |  | 60000 | 48000 |  |  | 59000 | 243 | 80 | 78 | [8 empty] | Federally-Regulated Consumer Product | 10/04/2018 |  | 11/20/2018
Johnson Controls, Inc. | CHAMPION HEATING AND COOLING | TM8X060A12MP11 | LPG | Induced Draft | True | False | 1 | False | Down |  | None | Non-Condensing | Single-Stage |  | 0.5 | Premium |  | 60000 | 48000 |  |  | 59000 | 243 | 80 | 78 | [8 empty] | Federally-Regulated Consumer Product | 10/04/2018 |  | 11/20/2018
Johnson Controls, Inc. | CHAMPION HEATING AND COOLING | TM8X060A12MP11 | LPG | Induced Draft | True | False | 1 | False | Horizontal |  | None | Non-Condensing | Single-Stage |  | 0.5 | Premium |  | 60000 | 48000 |  |  | 59000 | 243 | 80 | 78 | [8 empty] | Federally-Regulated Consumer Product | 10/04/2018 |  | 11/20/2018
Johnson Controls, Inc. | CHAMPION HEATING AND COOLING | TM8X060A12MP11 | LPG | Induced Draft | True | False | 1 | False | Up |  | None | Non-Condensing | Single-Stage |  | 0.5 | Premium |  | 60000 | 48000 |  |  | 59000 | 243 | 80 | 78 | [8 empty] | Federally-Regulated Consumer Product | 10/04/2018 |  | 11/20/2018
Johnson Controls, Inc. | CHAMPION HEATING AND COOLING | TM9E080B12MP11 | Natural Gas | Induced Draft | True | False | 1 | False | Down |  | None | Condensing | Single-Stage |  | 0.5 | Premium |  | 80000 | 77000 |  |  | 83000 | 382 | 95 | 78 | [8 empty] | Federally-Regulated Consumer Product | 10/04/2018 |  | 11/20/2018
Johnson Controls, Inc. | CHAMPION HEATING AND COOLING | TM9E080B12MP11 | Natural Gas | Induced Draft | True | False | 1 | False | Horizontal |  | None | Condensing | Single-Stage |  | 0.5 | Premium |  | 80000 | 77000 |  |  | 83000 | 382 | 95 | 78 | [8 empty] | Federally-Regulated Consumer Product | 10/04/2018 |  | 11/20/2018
Johnson Controls, Inc. | CHAMPION HEATING AND COOLING | TM9E080B12MP11 | Natural Gas | Induced Draft | True | False | 1 | False | Up |  | None | Condensing | Single-Stage |  | 0.5 | Premium |  | 80000 | 77000 |  |  | 83000 | 382 | 95 | 78 | [8 empty] | Federally-Regulated Consumer Product | 10/04/2018 |  | 11/20/2018
Johnson Controls, Inc. | CHAMPION HEATING AND COOLING | TM9E080B12MP11 | LPG | Induced Draft | True | False | 1 | False | Down |  | None | Condensing | Single-Stage |  | 0.5 | Premium |  | 80000 | 77000 |  |  | 83000 | 382 | 95 | 78 | [8 empty] | Federally-Regulated Consumer Product | 10/04/2018 |  | 11/20/2018
Johnson Controls, Inc. | CHAMPION HEATING AND COOLING | TM9E080B12MP11 | LPG | Induced Draft | True | False | 1 | False | Horizontal |  | None | Condensing | Single-Stage |  | 0.5 | Premium |  | 80000 | 77000 |  |  | 83000 | 382 | 95 | 78 | [8 empty] | Federally-Regulated Consumer Product | 10/04/2018 |  | 11/20/2018
Johnson Controls, Inc. | CHAMPION HEATING AND COOLING | TM9E080B12MP11 | LPG | Induced Draft | True | False | 1 | False | Up |  | None | Condensing | Single-Stage |  | 0.5 | Premium |  | 80000 | 77000 |  |  | 83000 | 382 | 95 | 78 | [8 empty] | Federally-Regulated Consumer Product | 10/04/2018 |  | 11/20/2018
Johnson Controls, Inc. | CHAMPION HEATING AND COOLING | TM9E040A10MP11 | Natural Gas | Induced Draft | True | False | 1 | False | Down |  | None | Condensing | Single-Stage |  | 0.5 | Premium |  | 40000 | 38000 |  |  | 33000 | 195 | 95 | 78 | [8 empty] | Federally-Regulated Consumer Product | 11/20/2018 |  | 11/20/2018
Johnson Controls, Inc. | CHAMPION HEATING AND COOLING | TM9E040A10MP11 | Natural Gas | Induced Draft | True | False | 1 | False | Horizontal |  | None | Condensing | Single-Stage |  | 0.5 | Premium |  | 40000 | 38000 |  |  | 33000 | 195 | 95 | 78 | [8 empty] | Federally-Regulated Consumer Product | 11/20/2018 |  | 11/20/2018
Johnson Controls, Inc. | CHAMPION HEATING AND COOLING | TM9E040A10MP11 | Natural Gas | Induced Draft | True | False | 1 | False | Up |  | None | Condensing | Single-Stage |  | 0.5 | Premium |  | 40000 | 38000 |  |  | 33000 | 195 | 95 | 78 | [8 empty] | Federally-Regulated Consumer Product | 11/20/2018 |  | 11/20/2018
Johnson Controls, Inc. | CHAMPION HEATING AND COOLING | TM9E040A10MP11 | LPG | Induced Draft | True | False | 1 | False | Down |  | None | Condensing | Single-Stage |  | 0.5 | Premium |  | 40000 | 38000 |  |  | 33000 | 195 | 95 | 78 | [8 empty] | Federally-Regulated Consumer Product | 11/20/2018 |  | 11/20/2018
Johnson Controls, Inc. | CHAMPION HEATING AND COOLING | TM9E040A10MP11 | LPG | Induced Draft | True | False | 1 | False | Horizontal |  | None | Condensing | Single-Stage |  | 0.5 | Premium |  | 40000 | 38000 |  |  | 33000 | 195 | 95 | 78 | [8 empty] | Federally-Regulated Consumer Product | 11/20/2018 |  | 11/20/2018
Johnson Controls, Inc. | CHAMPION HEATING AND COOLING | TM9E040A10MP11 | LPG | Induced Draft | True | False | 1 | False | Up |  | None | Condensing | Single-Stage |  | 0.5 | Premium |  | 40000 | 38000 |  |  | 33000 | 195 | 95 | 78 | [8 empty] | Federally-Regulated Consumer Product | 11/20/2018 |  | 11/20/2018
Johnson Controls, Inc. | CHAMPION HEATING AND COOLING | TM9E100C16MP11 | Natural Gas | Induced Draft | True | False | 1 | False | Down |  | None | Condensing | Single-Stage |  | 0.5 | Premium |  | 100000 | 96000 |  |  | 99000 | 463 | 95 | 78 | [8 empty] | Federally-Regulated Consumer Product | 10/04/2018 |  | 11/20/2018
Johnson Controls, Inc. | CHAMPION HEATING AND COOLING | TM9E100C16MP11 | Natural Gas | Induced Draft | True | False | 1 | False | Horizontal |  | None | Condensing | Single-Stage |  | 0.5 | Premium |  | 100000 | 96000 |  |  | 99000 | 463 | 95 | 78 | [8 empty] | Federally-Regulated Consumer Product | 10/04/2018 |  | 11/20/2018
Johnson Controls, Inc. | CHAMPION HEATING AND COOLING | TM9E100C16MP11 | Natural Gas | Induced Draft | True | False | 1 | False | Up |  | None | Condensing | Single-Stage |  | 0.5 | Premium |  | 100000 | 96000 |  |  | 99000 | 463 | 95 | 78 | [8 empty] | Federally-Regulated Consumer Product | 10/04/2018 |  | 11/20/2018
Johnson Controls, Inc. | CHAMPION HEATING AND COOLING | TM9E100C16MP11 | LPG | Induced Draft | True | False | 1 | False | Down |  | None | Condensing | Single-Stage |  | 0.5 | Premium |  | 100000 | 96000 |  |  | 99000 | 463 | 95 | 78 | [8 empty] | Federally-Regulated Consumer Product | 10/04/2018 |  | 11/20/2018
Johnson Controls, Inc. | CHAMPION HEATING AND COOLING | TM9E100C16MP11 | LPG | Induced Draft | True | False | 1 | False | Horizontal |  | None | Condensing | Single-Stage |  | 0.5 | Premium |  | 100000 | 96000 |  |  | 99000 | 463 | 95 | 78 | [8 empty] | Federally-Regulated Consumer Product | 10/04/2018 |  | 11/20/2018
Johnson Controls, Inc. | CHAMPION HEATING AND COOLING | TM9E100C16MP11 | LPG | Induced Draft | True | False | 1 | False | Up |  | None | Condensing | Single-Stage |  | 0.5 | Premium |  | 100000 | 96000 |  |  | 99000 | 463 | 95 | 78 | [8 empty] | Federally-Regulated Consumer Product | 10/04/2018 |  | 11/20/2018
Johnson Controls, Inc. | CHAMPION HEATING AND COOLING | TM9E120D20MP11 | Natural Gas | Induced Draft | True | False | 1 | False | Down |  | None | Condensing | Single-Stage |  | 0.75 | Premium |  | 120000 | 114000 |  |  | 115000 | 624 | 95 | 78 | [8 empty] | Federally-Regulated Consumer Product | 11/20/2018 |  | 11/20/2018
Johnson Controls, Inc. | CHAMPION HEATING AND COOLING | TM9E120D20MP11 | Natural Gas | Induced Draft | True | False | 1 | False | Horizontal |  | None | Condensing | Single-Stage |  | 0.75 | Premium |  | 120000 | 114000 |  |  | 115000 | 624 | 95 | 78 | [8 empty] | Federally-Regulated Consumer Product | 11/20/2018 |  | 11/20/2018
Johnson Controls, Inc. | CHAMPION HEATING AND COOLING | TM9E120D20MP11 | Natural Gas | Induced Draft | True | False | 1 | False | Up |  | None | Condensing | Single-Stage |  | 0.75 | Premium |  | 120000 | 114000 |  |  | 115000 | 624 | 95 | 78 | [8 empty] | Federally-Regulated Consumer Product | 11/20/2018 |  | 11/20/2018
Johnson Controls, Inc. | CHAMPION HEATING AND COOLING | TM9E120D20MP11 | LPG | Induced Draft | True | False | 1 | False | Down |  | None | Condensing | Single-Stage |  | 0.75 | Premium |  | 120000 | 114000 |  |  | 115000 | 624 | 95 | 78 | [8 empty] | Federally-Regulated Consumer Product | 11/20/2018 |  | 11/20/2018
Johnson Controls, Inc. | CHAMPION HEATING AND COOLING | TM9E120D20MP11 | LPG | Induced Draft | True | False | 1 | False | Horizontal |  | None | Condensing | Single-Stage |  | 0.75 | Premium |  | 120000 | 114000 |  |  | 115000 | 624 | 95 | 78 | [8 empty] | Federally-Regulated Consumer Product | 11/20/2018 |  | 11/20/2018
Johnson Controls, Inc. | CHAMPION HEATING AND COOLING | TM9E120D20MP11 | LPG | Induced Draft | True | False | 1 | False | Up |  | None | Condensing | Single-Stage |  | 0.75 | Premium |  | 120000 | 114000 |  |  | 115000 | 624 | 95 | 78 | [8 empty] | Federally-Regulated Consumer Product | 11/20/2018 |  | 11/20/2018
Johnson Controls, Inc. | CHAMPION HEATING AND COOLING | TM9E080C16MP11 | Natural Gas | Induced Draft | True | False | 1 | False | Down |  | None | Condensing | Single-Stage |  | 0.5 | Premium |  | 80000 | 77000 |  |  | 82000 | 429 | 95 | 78 | [8 empty] | Federally-Regulated Consumer Product | 11/20/2018 |  | 11/20/2018
Johnson Controls, Inc. | CHAMPION HEATING AND COOLING | TM9E080C16MP11 | Natural Gas | Induced Draft | True | False | 1 | False | Horizontal |  | None | Condensing | Single-Stage |  | 0.5 | Premium |  | 80000 | 77000 |  |  | 82000 | 429 | 95 | 78 | [8 empty] | Federally-Regulated Consumer Product | 11/20/2018 |  | 11/20/2018
Johnson Controls, Inc. | CHAMPION HEATING AND COOLING | TM9E080C16MP11 | Natural Gas | Induced Draft | True | False | 1 | False | Up |  | None | Condensing | Single-Stage |  | 0.5 | Premium |  | 80000 | 77000 |  |  | 82000 | 429 | 95 | 78 | [8 empty] | Federally-Regulated Consumer Product | 11/20/2018 |  | 11/20/2018
Johnson Controls, Inc. | CHAMPION HEATING AND COOLING | TM9E080C16MP11 | LPG | Induced Draft | True | False | 1 | False | Down |  | None | Condensing | Single-Stage |  | 0.5 | Premium |  | 80000 | 77000 |  |  | 82000 | 429 | 95 | 78 | [8 empty] | Federally-Regulated Consumer Product | 11/20/2018 |  | 11/20/2018
Johnson Controls, Inc. | CHAMPION HEATING AND COOLING | TM9E080C16MP11 | LPG | Induced Draft | True | False | 1 | False | Horizontal |  | None | Condensing | Single-Stage |  | 0.5 | Premium |  | 80000 | 77000 |  |  | 82000 | 429 | 95 | 78 | [8 empty] | Federally-Regulated Consumer Product | 11/20/2018 |  | 11/20/2018
Johnson Controls, Inc. | CHAMPION HEATING AND COOLING | TM9E080C16MP11 | LPG | Induced Draft | True | False | 1 | False | Up |  | None | Condensing | Single-Stage |  | 0.5 | Premium |  | 80000 | 77000 |  |  | 82000 | 429 | 95 | 78 | [8 empty] | Federally-Regulated Consumer Product | 11/20/2018 |  | 11/20/2018
Johnson Controls, Inc. | CHAMPION HEATING AND COOLING | TM9E060B12MP11 | Natural Gas | Induced Draft | True | False | 1 | False | Down |  | None | Condensing | Single-Stage |  | 0.5 | Premium |  | 60000 | 57000 |  |  | 49000 | 284 | 95 | 78 | [8 empty] | Federally-Regulated Consumer Product | 11/20/2018 |  | 11/20/2018
Johnson Controls, Inc. | CHAMPION HEATING AND COOLING | TM9E060B12MP11 | Natural Gas | Induced Draft | True | False | 1 | False | Horizontal |  | None | Condensing | Single-Stage |  | 0.5 | Premium |  | 60000 | 57000 |  |  | 49000 | 284 | 95 | 78 | [8 empty] | Federally-Regulated Consumer Product | 11/20/2018 |  | 11/20/2018
Johnson Controls, Inc. | CHAMPION HEATING AND COOLING | TM9E060B12MP11 | Natural Gas | Induced Draft | True | False | 1 | False | Up |  | None | Condensing | Single-Stage |  | 0.5 | Premium |  | 60000 | 57000 |  |  | 49000 | 284 | 95 | 78 | [8 empty] | Federally-Regulated Consumer Product | 11/20/2018 |  | 11/20/2018
Johnson Controls, Inc. | CHAMPION HEATING AND COOLING | TM9E060B12MP11 | LPG | Induced Draft | True | False | 1 | False | Down |  | None | Condensing | Single-Stage |  | 0.5 | Premium |  | 60000 | 57000 |  |  | 49000 | 284 | 95 | 78 | [8 empty] | Federally-Regulated Consumer Product | 11/20/2018 |  | 11/20/2018
Johnson Controls, Inc. | CHAMPION HEATING AND COOLING | TM9E060B12MP11 | LPG | Induced Draft | True | False | 1 | False | Horizontal |  | None | Condensing | Single-Stage |  | 0.5 | Premium |  | 60000 | 57000 |  |  | 49000 | 284 | 95 | 78 | [8 empty] | Federally-Regulated Consumer Product | 11/20/2018 |  | 11/20/2018
Johnson Controls, Inc. | CHAMPION HEATING AND COOLING | TM9E060B12MP11 | LPG | Induced Draft | True | False | 1 | False | Up |  | None | Condensing | Single-Stage |  | 0.5 | Premium |  | 60000 | 57000 |  |  | 49000 | 284 | 95 | 78 | [8 empty] | Federally-Regulated Consumer Product | 11/20/2018 |  | 11/20/2018
Johnson Controls, Inc. | CHAMPION HEATING AND COOLING | TP9C100C20MP12 | Natural Gas | Induced Draft | True | False | 1 | False | Down |  | None | Condensing | Step Modulating |  | 1 | Premium |  | 100000 | 97000 |  |  | 96000 | 558 | 97.7 | 78 | [8 empty] | Federally-Regulated Consumer Product | 10/04/2018 |  | 11/20/2018
Johnson Controls, Inc. | CHAMPION HEATING AND COOLING | TP9C100C20MP12 | Natural Gas | Induced Draft | True | False | 1 | False | Horizontal |  | None | Condensing | Step Modulating |  | 1 | Premium |  | 100000 | 97000 |  |  | 96000 | 558 | 97.7 | 78 | [8 empty] | Federally-Regulated Consumer Product | 10/04/2018 |  | 11/20/2018
Johnson Controls, Inc. | CHAMPION HEATING AND COOLING | TP9C100C20MP12 | Natural Gas | Induced Draft | True | False | 1 | False | Up |  | None | Condensing | Step Modulating |  | 1 | Premium |  | 100000 | 97000 |  |  | 96000 | 558 | 97.7 | 78 | [8 empty] | Federally-Regulated Consumer Product | 10/04/2018 |  | 11/20/2018
Johnson Controls, Inc. | CHAMPION HEATING AND COOLING | TP9C100C20MP12 | LPG | Induced Draft | True | False | 1 | False | Down |  | None | Condensing | Step Modulating |  | 1 | Premium |  | 100000 | 97000 |  |  | 96000 | 558 | 97.7 | 78 | [8 empty] | Federally-Regulated Consumer Product | 10/04/2018 |  | 11/20/2018
Johnson Controls, Inc. | CHAMPION HEATING AND COOLING | TP9C100C20MP12 | LPG | Induced Draft | True | False | 1 | False | Horizontal |  | None | Condensing | Step Modulating |  | 1 | Premium |  | 100000 | 97000 |  |  | 96000 | 558 | 97.7 | 78 | [8 empty] | Federally-Regulated Consumer Product | 10/04/2018 |  | 11/20/2018
Johnson Controls, Inc. | CHAMPION HEATING AND COOLING | TP9C100C20MP12 | LPG | Induced Draft | True | False | 1 | False | Up |  | None | Condensing | Step Modulating |  | 1 | Premium |  | 100000 | 97000 |  |  | 96000 | 558 | 97.7 | 78 | [8 empty] | Federally-Regulated Consumer Product | 10/04/2018 |  | 11/20/2018
Johnson Controls, Inc. | CHAMPION HEATING AND COOLING | TP9C080C16MP12 | Natural Gas | Induced Draft | True | False | 1 | False | Down |  | None | Condensing | Step Modulating |  | 0.75 | Premium |  | 80000 | 78000 |  |  | 80000 | 460 | 97.7 | 78 | [8 empty] | Federally-Regulated Consumer Product | 11/20/2018 |  | 11/20/2018
Johnson Controls, Inc. | CHAMPION HEATING AND COOLING | TP9C080C16MP12 | Natural Gas | Induced Draft | True | False | 1 | False | Horizontal |  | None | Condensing | Step Modulating |  | 0.75 | Premium |  | 80000 | 78000 |  |  | 80000 | 460 | 97.7 | 78 | [8 empty] | Federally-Regulated Consumer Product | 11/20/2018 |  | 11/20/2018
Johnson Controls, Inc. | CHAMPION HEATING AND COOLING | TP9C080C16MP12 | Natural Gas | Induced Draft | True | False | 1 | False | Up |  | None | Condensing | Step Modulating |  | 0.75 | Premium |  | 80000 | 78000 |  |  | 80000 | 460 | 97.7 | 78 | [8 empty] | Federally-Regulated Consumer Product | 11/20/2018 |  | 11/20/2018
Johnson Controls, Inc. | CHAMPION HEATING AND COOLING | TP9C080C16MP12 | LPG | Induced Draft | True | False | 1 | False | Down |  | None | Condensing | Step Modulating |  | 0.75 | Premium |  | 80000 | 78000 |  |  | 80000 | 460 | 97.7 | 78 | [8 empty] | Federally-Regulated Consumer Product | 11/20/2018 |  | 11/20/2018
Johnson Controls, Inc. | CHAMPION HEATING AND COOLING | TP9C080C16MP12 | LPG | Induced Draft | True | False | 1 | False | Horizontal |  | None | Condensing | Step Modulating |  | 0.75 | Premium |  | 80000 | 78000 |  |  | 80000 | 460 | 97.7 | 78 | [8 empty] | Federally-Regulated Consumer Product | 11/20/2018 |  | 11/20/2018
Johnson Controls, Inc. | CHAMPION HEATING AND COOLING | TP9C080C16MP12 | LPG | Induced Draft | True | False | 1 | False | Up |  | None | Condensing | Step Modulating |  | 0.75 | Premium |  | 80000 | 78000 |  |  | 80000 | 460 | 97.7 | 78 | [8 empty] | Federally-Regulated Consumer Product | 11/20/2018 |  | 11/20/2018
Johnson Controls, Inc. | CHAMPION HEATING AND COOLING | TP9C060B12MP12 | Natural Gas | Induced Draft | True | False | 1 | False | Down |  | None | Condensing | Step Modulating |  | 0.5 | Premium |  | 60000 | 58000 |  |  | 48000 | 241 | 97.5 | 78 | [8 empty] | Federally-Regulated Consumer Product | 10/04/2018 |  | 11/20/2018
Johnson Controls, Inc. | CHAMPION HEATING AND COOLING | TP9C060B12MP12 | Natural Gas | Induced Draft | True | False | 1 | False | Horizontal |  | None | Condensing | Step Modulating |  | 0.5 | Premium |  | 60000 | 58000 |  |  | 48000 | 241 | 97.5 | 78 | [8 empty] | Federally-Regulated Consumer Product | 10/04/2018 |  | 11/20/2018
Johnson Controls, Inc. | CHAMPION HEATING AND COOLING | TP9C060B12MP12 | Natural Gas | Induced Draft | True | False | 1 | False | Up |  | None | Condensing | Step Modulating |  | 0.5 | Premium |  | 60000 | 58000 |  |  | 48000 | 241 | 97.5 | 78 | [8 empty] | Federally-Regulated Consumer Product | 10/04/2018 |  | 11/20/2018
Johnson Controls, Inc. | CHAMPION HEATING AND COOLING | TP9C060B12MP12 | LPG | Induced Draft | True | False | 1 | False | Down |  | None | Condensing | Step Modulating |  | 0.5 | Premium |  | 60000 | 58000 |  |  | 48000 | 241 | 97.5 | 78 | [8 empty] | Federally-Regulated Consumer Product | 10/04/2018 |  | 11/20/2018
Johnson Controls, Inc. | CHAMPION HEATING AND COOLING | TP9C060B12MP12 | LPG | Induced Draft | True | False | 1 | False | Horizontal |  | None | Condensing | Step Modulating |  | 0.5 | Premium |  | 60000 | 58000 |  |  | 48000 | 241 | 97.5 | 78 | [8 empty] | Federally-Regulated Consumer Product | 10/04/2018 |  | 11/20/2018
Johnson Controls, Inc. | CHAMPION HEATING AND COOLING | TP9C060B12MP12 | LPG | Induced Draft | True | False | 1 | False | Up |  | None | Condensing | Step Modulating |  | 0.5 | Premium |  | 60000 | 58000 |  |  | 48000 | 241 | 97.5 | 78 | [8 empty] | Federally-Regulated Consumer Product | 10/04/2018 |  | 11/20/2018
Johnson Controls, Inc. | CHAMPION HEATING AND COOLING | TM9V100C16MP11 | Natural Gas | Induced Draft | True | False | 1 | False | Down |  | None | Condensing | Two-Stage Modulating |  | 0.75 | Premium |  | 100000 | 96000 |  |  | 95000 | 364 | 96 | 78 | [8 empty] | Federally-Regulated Consumer Product | 11/20/2018 |  | 11/20/2018
Johnson Controls, Inc. | CHAMPION HEATING AND COOLING | TM9V100C16MP11 | Natural Gas | Induced Draft | True | False | 1 | False | Horizontal |  | None | Condensing | Two-Stage Modulating |  | 0.75 | Premium |  | 100000 | 96000 |  |  | 95000 | 364 | 96 | 78 | [8 empty] | Federally-Regulated Consumer Product | 11/20/2018 |  | 11/20/2018
Johnson Controls, Inc. | CHAMPION HEATING AND COOLING | TM9V100C16MP11 | Natural Gas | Induced Draft | True | False | 1 | False | Up |  | None | Condensing | Two-Stage Modulating |  | 0.75 | Premium |  | 100000 | 96000 |  |  | 95000 | 364 | 96 | 78 | [8 empty] | Federally-Regulated Consumer Product | 11/20/2018 |  | 11/20/2018
Johnson Controls, Inc. | CHAMPION HEATING AND COOLING | TM9V100C16MP11 | LPG | Induced Draft | True | False | 1 | False | Down |  | None | Condensing | Two-Stage Modulating |  | 0.75 | Premium |  | 100000 | 96000 |  |  | 95000 | 364 | 96 | 78 | [8 empty] | Federally-Regulated Consumer Product | 11/20/2018 |  | 11/20/2018
Johnson Controls, Inc. | CHAMPION HEATING AND COOLING | TM9V100C16MP11 | LPG | Induced Draft | True | False | 1 | False | Horizontal |  | None | Condensing | Two-Stage Modulating |  | 0.75 | Premium |  | 100000 | 96000 |  |  | 95000 | 364 | 96 | 78 | [8 empty] | Federally-Regulated Consumer Product | 11/20/2018 |  | 11/20/2018
Johnson Controls, Inc. | CHAMPION HEATING AND COOLING | TM9V100C16MP11 | LPG | Induced Draft | True | False | 1 | False | Up |  | None | Condensing | Two-Stage Modulating |  | 0.75 | Premium |  | 100000 | 96000 |  |  | 95000 | 364 | 96 | 78 | [8 empty] | Federally-Regulated Consumer Product | 11/20/2018 |  | 11/20/2018
Johnson Controls, Inc. | CHAMPION HEATING AND COOLING | TM9Y100C16MP11 | Natural Gas | Induced Draft | True | False | 1 | False | Down |  | None | Condensing | Two-Stage Modulating |  | 0.75 | Premium |  | 100000 | 96000 |  |  | 95000 | 364 | 96 | 78 | [8 empty] | Federally-Regulated Consumer Product | 11/20/2018 |  | 11/20/2018
Johnson Controls, Inc. | CHAMPION HEATING AND COOLING | TM9Y100C16MP11 | Natural Gas | Induced Draft | True | False | 1 | False | Horizontal |  | None | Condensing | Two-Stage Modulating |  | 0.75 | Premium |  | 100000 | 96000 |  |  | 95000 | 364 | 96 | 78 | [8 empty] | Federally-Regulated Consumer Product | 11/20/2018 |  | 11/20/2018
Johnson Controls, Inc. | CHAMPION HEATING AND COOLING | TM9Y100C16MP11 | Natural Gas | Induced Draft | True | False | 1 | False | Up |  | None | Condensing | Two-Stage Modulating |  | 0.75 | Premium |  | 100000 | 96000 |  |  | 95000 | 364 | 96 | 78 | [8 empty] | Federally-Regulated Consumer Product | 11/20/2018 |  | 11/20/2018
Johnson Controls, Inc. | CHAMPION HEATING AND COOLING | TM9Y100C16MP11 | LPG | Induced Draft | True | False | 1 | False | Down |  | None | Condensing | Two-Stage Modulating |  | 0.75 | Premium |  | 100000 | 96000 |  |  | 95000 | 364 | 96 | 78 | [8 empty] | Federally-Regulated Consumer Product | 11/20/2018 |  | 11/20/2018
Johnson Controls, Inc. | COLEMAN BY JOHNSON CONTROLS | DGAA077BDT* | Natural Gas | Induced Draft | True | False | 1 | True | Down |  | None | Non-Condensing | Single-Stage |  | 0.33 | Standard |  | 77000 | 62000 |  |  | 77000 | 691 | 80 | 75 | [8 empty] | Federally-Regulated Consumer Product | 10/04/2018 |  | 11/20/2018
Johnson Controls, Inc. | COLEMAN BY JOHNSON CONTROLS | DGAA077BDT* | LPG | Induced Draft | True | False | 1 | True | Down |  | None | Non-Condensing | Single-Stage |  | 0.33 | Standard |  | 77000 | 62000 |  |  | 77000 | 691 | 80 | 75 | [8 empty] | Federally-Regulated Consumer Product | 10/04/2018 |  | 11/20/2018
Johnson Controls, Inc. | COLEMAN BY JOHNSON CONTROLS | TM9E120D20MP11 | Natural Gas | Induced Draft | True | False | 1 | False | Down |  | None | Condensing | Single-Stage |  | 0.75 | Premium |  | 120000 | 114000 |  |  | 115000 | 624 | 95 | 78 | [8 empty] | Federally-Regulated Consumer Product | 10/04/2018 |  | 11/20/2018
Johnson Controls, Inc. | COLEMAN BY JOHNSON CONTROLS | TM9E120D20MP11 | Natural Gas | Induced Draft | True | False | 1 | False | Horizontal |  | None | Condensing | Single-Stage |  | 0.75 | Premium |  | 120000 | 114000 |  |  | 115000 | 624 | 95 | 78 | [8 empty] | Federally-Regulated Consumer Product | 10/04/2018 |  | 11/20/2018
Johnson Controls, Inc. | COLEMAN BY JOHNSON CONTROLS | TM9E120D20MP11 | Natural Gas | Induced Draft | True | False | 1 | False | Up |  | None | Condensing | Single-Stage |  | 0.75 | Premium |  | 120000 | 114000 |  |  | 115000 | 624 | 95 | 78 | [8 empty] | Federally-Regulated Consumer Product | 10/04/2018 |  | 11/20/2018
Johnson Controls, Inc. | COLEMAN BY JOHNSON CONTROLS | TM9E120D20MP11 | LPG | Induced Draft | True | False | 1 | False | Down |  | None | Condensing | Single-Stage |  | 0.75 | Premium |  | 120000 | 114000 |  |  | 115000 | 624 | 95 | 78 | [8 empty] | Federally-Regulated Consumer Product | 10/04/2018 |  | 11/20/2018
Johnson Controls, Inc. | COLEMAN BY JOHNSON CONTROLS | TM9E120D20MP11 | LPG | Induced Draft | True | False | 1 | False | Horizontal |  | None | Condensing | Single-Stage |  | 0.75 | Premium |  | 120000 | 114000 |  |  | 115000 | 624 | 95 | 78 | [8 empty] | Federally-Regulated Consumer Product | 10/04/2018 |  | 11/20/2018
Johnson Controls, Inc. | COLEMAN BY JOHNSON CONTROLS | TM9E120D20MP11 | LPG | Induced Draft | True | False | 1 | False | Up |  | None | Condensing | Single-Stage |  | 0.75 | Premium |  | 120000 | 114000 |  |  | 115000 | 624 | 95 | 78 | [8 empty] | Federally-Regulated Consumer Product | 10/04/2018 |  | 11/20/2018
Johnson Controls, Inc. | COLEMAN BY JOHNSON CONTROLS | CPLC100C20MP12 | Natural Gas | Induced Draft | True | False | 1 | False | Down |  | None | Non-Condensing | Step Modulating |  | 1 | Premium |  | 100000 | 78000 |  |  | 97000 | 238 | 80 | 78 | [8 empty] | Federally-Regulated Consumer Product | 10/04/2018 |  | 11/20/2018
Johnson Controls, Inc. | COLEMAN BY JOHNSON CONTROLS | CPLC100C20MP12 | Natural Gas | Induced Draft | True | False | 1 | False | Horizontal |  | None | Non-Condensing | Step Modulating |  | 1 | Premium |  | 100000 | 78000 |  |  | 97000 | 238 | 80 | 78 | [8 empty] | Federally-Regulated Consumer Product | 10/04/2018 |  | 11/20/2018
Johnson Controls, Inc. | COLEMAN BY JOHNSON CONTROLS | CPLC100C20MP12 | Natural Gas | Induced Draft | True | False | 1 | False | Up |  | None | Non-Condensing | Step Modulating |  | 1 | Premium |  | 100000 | 78000 |  |  | 97000 | 238 | 80 | 78 | [8 empty] | Federally-Regulated Consumer Product | 10/04/2018 |  | 11/20/2018
Johnson Controls, Inc. | COLEMAN BY JOHNSON CONTROLS | CPLC100C20MP12 | LPG | Induced Draft | True | False | 1 | False | Down |  | None | Non-Condensing | Step Modulating |  | 1 | Premium |  | 100000 | 78000 |  |  | 97000 | 238 | 80 | 78 | [8 empty] | Federally-Regulated Consumer Product | 10/04/2018 |  | 11/20/2018
Johnson Controls, Inc. | COLEMAN BY JOHNSON CONTROLS | CPLC100C20MP12 | LPG | Induced Draft | True | False | 1 | False | Horizontal |  | None | Non-Condensing | Step Modulating |  | 1 | Premium |  | 100000 | 78000 |  |  | 97000 | 238 | 80 | 78 | [8 empty] | Federally-Regulated Consumer Product | 10/04/2018 |  | 11/20/2018
Johnson Controls, Inc. | COLEMAN BY JOHNSON CONTROLS | CPLC100C20MP12 | LPG | Induced Draft | True | False | 1 | False | Up |  | None | Non-Condensing | Step Modulating |  | 1 | Premium |  | 100000 | 78000 |  |  | 97000 | 238 | 80 | 78 | [8 empty] | Federally-Regulated Consumer Product | 10/04/2018 |  | 11/20/2018
Johnson Controls, Inc. | COLEMAN BY JOHNSON CONTROLS | TM8Y100C20MP11 | Natural Gas | Induced Draft | True | False | 1 | False | Down |  | None | Non-Condensing | Two-Stage Modulating |  | 1 | Premium |  | 100000 | 80000 |  |  | 95000 | 380 | 80 | 78 | [8 empty] | Federally-Regulated Consumer Product | 10/04/2018 |  | 11/20/2018
Johnson Controls, Inc. | COLEMAN BY JOHNSON CONTROLS | TM8Y100C20MP11 | Natural Gas | Induced Draft | True | False | 1 | False | Horizontal |  | None | Non-Condensing | Two-Stage Modulating |  | 1 | Premium |  | 100000 | 80000 |  |  | 95000 | 380 | 80 | 78 | [8 empty] | Federally-Regulated Consumer Product | 10/04/2018 |  | 11/20/2018
Johnson Controls, Inc. | COLEMAN BY JOHNSON CONTROLS | TM8Y100C20MP11 | Natural Gas | Induced Draft | True | False | 1 | False | Up |  | None | Non-Condensing | Two-Stage Modulating |  | 1 | Premium |  | 100000 | 80000 |  |  | 95000 | 380 | 80 | 78 | [8 empty] | Federally-Regulated Consumer Product | 10/04/2018 |  | 11/20/2018
Johnson Controls, Inc. | COLEMAN BY JOHNSON CONTROLS | TM8Y100C20MP11 | LPG | Induced Draft | True | False | 1 | False | Down |  | None | Non-Condensing | Two-Stage Modulating |  | 1 | Premium |  | 100000 | 80000 |  |  | 95000 | 380 | 80 | 78 | [8 empty] | Federally-Regulated Consumer Product | 10/04/2018 |  | 11/20/2018
Johnson Controls, Inc. | COLEMAN BY JOHNSON CONTROLS | TM8Y100C20MP11 | LPG | Induced Draft | True | False | 1 | False | Horizontal |  | None | Non-Condensing | Two-Stage Modulating |  | 1 | Premium |  | 100000 | 80000 |  |  | 95000 | 380 | 80 | 78 | [8 empty] | Federally-Regulated Consumer Product | 10/04/2018 |  | 11/20/2018
Johnson Controls, Inc. | COLEMAN BY JOHNSON CONTROLS | TM8Y100C20MP11 | LPG | Induced Draft | True | False | 1 | False | Up |  | None | Non-Condensing | Two-Stage Modulating |  | 1 | Premium |  | 100000 | 80000 |  |  | 95000 | 380 | 80 | 78 | [8 empty] | Federally-Regulated Consumer Product | 10/04/2018 |  | 11/20/2018
Johnson Controls, Inc. | COLEMAN BY JOHNSON CONTROLS | TG9S080C16MP11 | Natural Gas | Induced Draft | True | False | 1 | False | Down |  | None | Condensing | Single-Stage |  | 0.75 | Standard |  | 80000 | 78000 |  |  | 80000 | 968 | 95.5 | 78 | [8 empty] | Federally-Regulated Consumer Product | 10/04/2018 |  | 11/20/2018
Johnson Controls, Inc. | COLEMAN BY JOHNSON CONTROLS | TG9S080C16MP11 | Natural Gas | Induced Draft | True | False | 1 | False | Horizontal |  | None | Condensing | Single-Stage |  | 0.75 | Standard |  | 80000 | 78000 |  |  | 80000 | 968 | 95.5 | 78 | [8 empty] | Federally-Regulated Consumer Product | 10/04/2018 |  | 11/20/2018
Johnson Controls, Inc. | COLEMAN BY JOHNSON CONTROLS | TG9S080C16MP11 | Natural Gas | Induced Draft | True | False | 1 | False | Up |  | None | Condensing | Single-Stage |  | 0.75 | Standard |  | 80000 | 78000 |  |  | 80000 | 968 | 95.5 | 78 | [8 empty] | Federally-Regulated Consumer Product | 10/04/2018 |  | 11/20/2018
Johnson Controls, Inc. | COLEMAN BY JOHNSON CONTROLS | TG9S080C16MP11 | LPG | Induced Draft | True | False | 1 | False | Down |  | None | Condensing | Single-Stage |  | 0.75 | Standard |  | 80000 | 78000 |  |  | 80000 | 968 | 95.5 | 78 | [8 empty] | Federally-Regulated Consumer Product | 10/04/2018 |  | 11/20/2018
Johnson Controls, Inc. | COLEMAN BY JOHNSON CONTROLS | TG9S080C16MP11 | LPG | Induced Draft | True | False | 1 | False | Horizontal |  | None | Condensing | Single-Stage |  | 0.75 | Standard |  | 80000 | 78000 |  |  | 80000 | 968 | 95.5 | 78 | [8 empty] | Federally-Regulated Consumer Product | 10/04/2018 |  | 11/20/2018
Johnson Controls, Inc. | COLEMAN BY JOHNSON CONTROLS | TG9S080C16MP11 | LPG | Induced Draft | True | False | 1 | False | Up |  | None | Condensing | Single-Stage |  | 0.75 | Standard |  | 80000 | 78000 |  |  | 80000 | 968 | 95.5 | 78 | [8 empty] | Federally-Regulated Consumer Product | 10/04/2018 |  | 11/20/2018
Johnson Controls, Inc. | COLEMAN BY JOHNSON CONTROLS | TPLC080C16MP12 | Natural Gas | Induced Draft | True | False | 1 | False | Down |  | None | Non-Condensing | Step Modulating |  | 0.75 | Premium |  | 80000 | 62000 |  |  | 77000 | 199 | 80 | 78 | [8 empty] | Federally-Regulated Consumer Product | 10/04/2018 |  | 11/20/2018
Johnson Controls, Inc. | COLEMAN BY JOHNSON CONTROLS | TPLC080C16MP12 | Natural Gas | Induced Draft | True | False | 1 | False | Horizontal |  | None | Non-Condensing | Step Modulating |  | 0.75 | Premium |  | 80000 | 62000 |  |  | 77000 | 199 | 80 | 78 | [8 empty] | Federally-Regulated Consumer Product | 10/04/2018 |  | 11/20/2018
Johnson Controls, Inc. | COLEMAN BY JOHNSON CONTROLS | TPLC080C16MP12 | Natural Gas | Induced Draft | True | False | 1 | False | Up |  | None | Non-Condensing | Step Modulating |  | 0.75 | Premium |  | 80000 | 62000 |  |  | 77000 | 199 | 80 | 78 | [8 empty] | Federally-Regulated Consumer Product | 10/04/2018 |  | 11/20/2018
Johnson Controls, Inc. | COLEMAN BY JOHNSON CONTROLS | TPLC080C16MP12 | LPG | Induced Draft | True | False | 1 | False | Down |  | None | Non-Condensing | Step Modulating |  | 0.75 | Premium |  | 80000 | 62000 |  |  | 77000 | 199 | 80 | 78 | [8 empty] | Federally-Regulated Consumer Product | 10/04/2018 |  | 11/20/2018
Johnson Controls, Inc. | COLEMAN BY JOHNSON CONTROLS | TPLC080C16MP12 | LPG | Induced Draft | True | False | 1 | False | Horizontal |  | None | Non-Condensing | Step Modulating |  | 0.75 | Premium |  | 80000 | 62000 |  |  | 77000 | 199 | 80 | 78 | [8 empty] | Federally-Regulated Consumer Product | 10/04/2018 |  | 11/20/2018
Johnson Controls, Inc. | COLEMAN BY JOHNSON CONTROLS | TPLC080C16MP12 | LPG | Induced Draft | True | False | 1 | False | Up |  | None | Non-Condensing | Step Modulating |  | 0.75 | Premium |  | 80000 | 62000 |  |  | 77000 | 199 | 80 | 78 | [8 empty] | Federally-Regulated Consumer Product | 10/04/2018 |  | 11/20/2018
Johnson Controls, Inc. | COLEMAN BY JOHNSON CONTROLS | TG9S080C22MP11 | Natural Gas | Induced Draft | True | False | 1 | False | Down |  | None | Condensing | Single-Stage |  | 1 | Standard |  | 80000 | 78000 |  |  | 80000 | 1006 | 95.5 | 78 | [8 empty] | Federally-Regulated Consumer Product | 10/04/2018 |  | 11/20/2018
Johnson Controls, Inc. | COLEMAN BY JOHNSON CONTROLS | TG9S080C22MP11 | Natural Gas | Induced Draft | True | False | 1 | False | Horizontal |  | None | Condensing | Single-Stage |  | 1 | Standard |  | 80000 | 78000 |  |  | 80000 | 1006 | 95.5 | 78 | [8 empty] | Federally-Regulated Consumer Product | 10/04/2018 |  | 11/20/2018
Johnson Controls, Inc. | COLEMAN BY JOHNSON CONTROLS | TG9S080C22MP11 | Natural Gas | Induced Draft | True | False | 1 | False | Up |  | None | Condensing | Single-Stage |  | 1 | Standard |  | 80000 | 78000 |  |  | 80000 | 1006 | 95.5 | 78 | [8 empty] | Federally-Regulated Consumer Product | 10/04/2018 |  | 11/20/2018
Johnson Controls, Inc. | COLEMAN BY JOHNSON CONTROLS | TG9S080C22MP11 | LPG | Induced Draft | True | False | 1 | False | Down |  | None | Condensing | Single-Stage |  | 1 | Standard |  | 80000 | 78000 |  |  | 80000 | 1006 | 95.5 | 78 | [8 empty] | Federally-Regulated Consumer Product | 10/04/2018 |  | 11/20/2018
Johnson Controls, Inc. | COLEMAN BY JOHNSON CONTROLS | TG9S080C22MP11 | LPG | Induced Draft | True | False | 1 | False | Horizontal |  | None | Condensing | Single-Stage |  | 1 | Standard |  | 80000 | 78000 |  |  | 80000 | 1006 | 95.5 | 78 | [8 empty] | Federally-Regulated Consumer Product | 10/04/2018 |  | 11/20/2018
Johnson Controls, Inc. | COLEMAN BY JOHNSON CONTROLS | TG9S080C22MP11 | LPG | Induced Draft | True | False | 1 | False | Up |  | None | Condensing | Single-Stage |  | 1 | Standard |  | 80000 | 78000 |  |  | 80000 | 1006 | 95.5 | 78 | [8 empty] | Federally-Regulated Consumer Product | 10/04/2018 |  | 11/20/2018
Johnson Controls, Inc. | COLEMAN BY JOHNSON CONTROLS | MG9S100C20MP11 | Natural Gas | Induced Draft | True | False | 1 | True | Down |  | None | Condensing | Single-Stage |  | 1 | Standard |  | 100000 | 97000 |  |  | 96000 | 1161 | 95.5 | 75 | [8 empty] | Federally-Regulated Consumer Product | 10/04/2018 |  | 11/20/2018
Johnson Controls, Inc. | COLEMAN BY JOHNSON CONTROLS | MG9S100C20MP11 | Natural Gas | Induced Draft | True | False | 1 | True | Horizontal |  | None | Condensing | Single-Stage |  | 1 | Standard |  | 100000 | 97000 |  |  | 96000 | 1161 | 95.5 | 75 | [8 empty] | Federally-Regulated Consumer Product | 10/04/2018 |  | 11/20/2018
Johnson Controls, Inc. | COLEMAN BY JOHNSON CONTROLS | MG9S100C20MP11 | Natural Gas | Induced Draft | True | False | 1 | True | Up |  | None | Condensing | Single-Stage |  | 1 | Standard |  | 100000 | 97000 |  |  | 96000 | 1161 | 95.5 | 75 | [8 empty] | Federally-Regulated Consumer Product | 10/04/2018 |  | 11/20/2018
Johnson Controls, Inc. | COLEMAN BY JOHNSON CONTROLS | MG9S100C20MP11 | LPG | Induced Draft | True | False | 1 | True | Down |  | None | Condensing | Single-Stage |  | 1 | Standard |  | 100000 | 97000 |  |  | 96000 | 1161 | 95.5 | 75 | [8 empty] | Federally-Regulated Consumer Product | 10/04/2018 |  | 11/20/2018
Johnson Controls, Inc. | COLEMAN BY JOHNSON CONTROLS | MG9S100C20MP11 | LPG | Induced Draft | True | False | 1 | True | Horizontal |  | None | Condensing | Single-Stage |  | 1 | Standard |  | 100000 | 97000 |  |  | 96000 | 1161 | 95.5 | 75 | [8 empty] | Federally-Regulated Consumer Product | 10/04/2018 |  | 11/20/2018
Johnson Controls, Inc. | COLEMAN BY JOHNSON CONTROLS | MG9S100C20MP11 | LPG | Induced Draft | True | False | 1 | True | Up |  | None | Condensing | Single-Stage |  | 1 | Standard |  | 100000 | 97000 |  |  | 96000 | 1161 | 95.5 | 75 | [8 empty] | Federally-Regulated Consumer Product | 10/04/2018 |  | 11/20/2018
Johnson Controls, Inc. | COLEMAN BY JOHNSON CONTROLS | TG9S100C16MP11 | Natural Gas | Induced Draft | True | False | 1 | False | Down |  | None | Condensing | Single-Stage |  | 0.75 | Standard |  | 100000 | 97000 |  |  | 96000 | 1200 | 95.5 | 78 | [8 empty] | Federally-Regulated Consumer Product | 10/04/2018 |  | 11/20/2018
Johnson Controls, Inc. | COLEMAN BY JOHNSON CONTROLS | TG9S100C16MP11 | Natural Gas | Induced Draft | True | False | 1 | False | Horizontal |  | None | Condensing | Single-Stage |  | 0.75 | Standard |  | 100000 | 97000 |  |  | 96000 | 1200 | 95.5 | 78 | [8 empty] | Federally-Regulated Consumer Product | 10/04/2018 |  | 11/20/2018
Johnson Controls, Inc. | COLEMAN BY JOHNSON CONTROLS | TG9S100C16MP11 | Natural Gas | Induced Draft | True | False | 1 | False | Up |  | None | Condensing | Single-Stage |  | 0.75 | Standard |  | 100000 | 97000 |  |  | 96000 | 1200 | 95.5 | 78 | [8 empty] | Federally-Regulated Consumer Product | 10/04/2018 |  | 11/20/2018
Johnson Controls, Inc. | COLEMAN BY JOHNSON CONTROLS | TG9S100C16MP11 | LPG | Induced Draft | True | False | 1 | False | Down |  | None | Condensing | Single-Stage |  | 0.75 | Standard |  | 100000 | 97000 |  |  | 96000 | 1200 | 95.5 | 78 | [8 empty] | Federally-Regulated Consumer Product | 10/04/2018 |  | 11/20/2018
Johnson Controls, Inc. | COLEMAN BY JOHNSON CONTROLS | TG9S100C16MP11 | LPG | Induced Draft | True | False | 1 | False | Horizontal |  | None | Condensing | Single-Stage |  | 0.75 | Standard |  | 100000 | 97000 |  |  | 96000 | 1200 | 95.5 | 78 | [8 empty] | Federally-Regulated Consumer Product | 10/04/2018 |  | 11/20/2018
Johnson Controls, Inc. | COLEMAN BY JOHNSON CONTROLS | TG9S100C16MP11 | LPG | Induced Draft | True | False | 1 | False | Up |  | None | Condensing | Single-Stage |  | 0.75 | Standard |  | 100000 | 97000 |  |  | 96000 | 1200 | 95.5 | 78 | [8 empty] | Federally-Regulated Consumer Product | 10/04/2018 |  | 11/20/2018
Johnson Controls, Inc. | COLEMAN BY JOHNSON CONTROLS | TG8S080C16MP11 | Natural Gas | Induced Draft | True | False | 1 | False | Down |  | None | Non-Condensing | Single-Stage |  | 0.5 | Standard |  | 80000 | 64000 |  |  | 75000 | 1215 | 80 | 78 | [8 empty] | Federally-Regulated Consumer Product | 10/04/2018 |  | 11/20/2018
Johnson Controls, Inc. | COLEMAN BY JOHNSON CONTROLS | TG8S080C16MP11 | Natural Gas | Induced Draft | True | False | 1 | False | Horizontal |  | None | Non-Condensing | Single-Stage |  | 0.5 | Standard |  | 80000 | 64000 |  |  | 75000 | 1215 | 80 | 78 | [8 empty] | Federally-Regulated Consumer Product | 10/04/2018 |  | 11/20/2018
Johnson Controls, Inc. | COLEMAN BY JOHNSON CONTROLS | TG8S080C16MP11 | Natural Gas | Induced Draft | True | False | 1 | False | Up |  | None | Non-Condensing | Single-Stage |  | 0.5 | Standard |  | 80000 | 64000 |  |  | 75000 | 1215 | 80 | 78 | [8 empty] | Federally-Regulated Consumer Product | 10/04/2018 |  | 11/20/2018
Johnson Controls, Inc. | COLEMAN BY JOHNSON CONTROLS | TG8S080C16MP11 | LPG | Induced Draft | True | False | 1 | False | Down |  | None | Non-Condensing | Single-Stage |  | 0.5 | Standard |  | 80000 | 64000 |  |  | 75000 | 1215 | 80 | 78 | [8 empty] | Federally-Regulated Consumer Product | 10/04/2018 |  | 11/20/2018
Johnson Controls, Inc. | COLEMAN BY JOHNSON CONTROLS | TG8S080C16MP11 | LPG | Induced Draft | True | False | 1 | False | Horizontal |  | None | Non-Condensing | Single-Stage |  | 0.5 | Standard |  | 80000 | 64000 |  |  | 75000 | 1215 | 80 | 78 | [8 empty] | Federally-Regulated Consumer Product | 10/04/2018 |  | 11/20/2018
Johnson Controls, Inc. | COLEMAN BY JOHNSON CONTROLS | TG8S080C16MP11 | LPG | Induced Draft | True | False | 1 | False | Up |  | None | Non-Condensing | Single-Stage |  | 0.5 | Standard |  | 80000 | 64000 |  |  | 75000 | 1215 | 80 | 78 | [8 empty] | Federally-Regulated Consumer Product | 10/04/2018 |  | 11/20/2018
Johnson Controls, Inc. | COLEMAN BY JOHNSON CONTROLS | TGLS080B12MP11 | Natural Gas | Induced Draft | True | False | 1 | False | Down |  | None | Non-Condensing | Single-Stage |  | 0.33 | Standard |  | 80000 | 64000 |  |  | 76000 | 831 | 80 | 78 | [8 empty] | Federally-Regulated Consumer Product | 10/04/2018 |  | 11/20/2018
Johnson Controls, Inc. | COLEMAN BY JOHNSON CONTROLS | TGLS080B12MP11 | Natural Gas | Induced Draft | True | False | 1 | False | Horizontal |  | None | Non-Condensing | Single-Stage |  | 0.33 | Standard |  | 80000 | 64000 |  |  | 76000 | 831 | 80 | 78 | [8 empty] | Federally-Regulated Consumer Product | 10/04/2018 |  | 11/20/2018
Johnson Controls, Inc. | COLEMAN BY JOHNSON CONTROLS | TGLS080B12MP11 | Natural Gas | Induced Draft | True | False | 1 | False | Up |  | None | Non-Condensing | Single-Stage |  | 0.33 | Standard |  | 80000 | 64000 |  |  | 76000 | 831 | 80 | 78 | [8 empty] | Federally-Regulated Consumer Product | 10/04/2018 |  | 11/20/2018
Johnson Controls, Inc. | COLEMAN BY JOHNSON CONTROLS | TGLS080B12MP11 | LPG | Induced Draft | True | False | 1 | False | Down |  | None | Non-Condensing | Single-Stage |  | 0.33 | Standard |  | 80000 | 64000 |  |  | 76000 | 831 | 80 | 78 | [8 empty] | Federally-Regulated Consumer Product | 10/04/2018 |  | 11/20/2018
Johnson Controls, Inc. | COLEMAN BY JOHNSON CONTROLS | TGLS080B12MP11 | LPG | Induced Draft | True | False | 1 | False | Horizontal |  | None | Non-Condensing | Single-Stage |  | 0.33 | Standard |  | 80000 | 64000 |  |  | 76000 | 831 | 80 | 78 | [8 empty] | Federally-Regulated Consumer Product | 10/04/2018 |  | 11/20/2018
Johnson Controls, Inc. | COLEMAN BY JOHNSON CONTROLS | TGLS080B12MP11 | LPG | Induced Draft | True | False | 1 | False | Up |  | None | Non-Condensing | Single-Stage |  | 0.33 | Standard |  | 80000 | 64000 |  |  | 76000 | 831 | 80 | 78 | [8 empty] | Federally-Regulated Consumer Product | 10/04/2018 |  | 11/20/2018
Johnson Controls, Inc. | COLEMAN BY JOHNSON CONTROLS | MG9S080B12MP11 | Natural Gas | Induced Draft | True | False | 1 | True | Down |  | None | Condensing | Single-Stage |  | 0.5 | Standard |  | 80000 | 78000 |  |  | 80000 | 960 | 95.5 | 75 | [8 empty] | Federally-Regulated Consumer Product | 10/04/2018 |  | 11/20/2018
Johnson Controls, Inc. | COLEMAN BY JOHNSON CONTROLS | MG9S080B12MP11 | Natural Gas | Induced Draft | True | False | 1 | True | Horizontal |  | None | Condensing | Single-Stage |  | 0.5 | Standard |  | 80000 | 78000 |  |  | 80000 | 960 | 95.5 | 75 | [8 empty] | Federally-Regulated Consumer Product | 10/04/2018 |  | 11/20/2018
Johnson Controls, Inc. | COLEMAN BY JOHNSON CONTROLS | MG9S080B12MP11 | Natural Gas | Induced Draft | True | False | 1 | True | Up |  | None | Condensing | Single-Stage |  | 0.5 | Standard |  | 80000 | 78000 |  |  | 80000 | 960 | 95.5 | 75 | [8 empty] | Federally-Regulated Consumer Product | 10/04/2018 |  | 11/20/2018
Johnson Controls, Inc. | COLEMAN BY JOHNSON CONTROLS | MG9S080B12MP11 | LPG | Induced Draft | True | False | 1 | True | Down |  | None | Condensing | Single-Stage |  | 0.5 | Standard |  | 80000 | 78000 |  |  | 80000 | 960 | 95.5 | 75 | [8 empty] | Federally-Regulated Consumer Product | 10/04/2018 |  | 11/20/2018
Johnson Controls, Inc. | COLEMAN BY JOHNSON CONTROLS | MG9S080B12MP11 | LPG | Induced Draft | True | False | 1 | True | Horizontal |  | None | Condensing | Single-Stage |  | 0.5 | Standard |  | 80000 | 78000 |  |  | 80000 | 960 | 95.5 | 75 | [8 empty] | Federally-Regulated Consumer Product | 10/04/2018 |  | 11/20/2018
Johnson Controls, Inc. | COLEMAN BY JOHNSON CONTROLS | MG9S080B12MP11 | LPG | Induced Draft | True | False | 1 | True | Up |  | None | Condensing | Single-Stage |  | 0.5 | Standard |  | 80000 | 78000 |  |  | 80000 | 960 | 95.5 | 75 | [8 empty] | Federally-Regulated Consumer Product | 10/04/2018 |  | 11/20/2018
Johnson Controls, Inc. | COLEMAN BY JOHNSON CONTROLS | PCG6B601252X1 | Natural Gas | Induced Draft | True | True | 1 | False | Down |  | None | Non-Condensing | Two-Stage Modulating |  | 1 | Premium |  | 125000 | 101000 |  |  | 111000 | 596 | 81 | 78 | [8 empty] | Federally-Regulated Consumer Product | 10/04/2018 |  | 11/20/2018
Johnson Controls, Inc. | COLEMAN BY JOHNSON CONTROLS | PCG6B601252X1 | Natural Gas | Induced Draft | True | True | 1 | False | Horizontal |  | None | Non-Condensing | Two-Stage Modulating |  | 1 | Premium |  | 125000 | 101000 |  |  | 111000 | 596 | 81 | 78 | [8 empty] | Federally-Regulated Consumer Product | 10/04/2018 |  | 11/20/2018
Johnson Controls, Inc. | COLEMAN BY JOHNSON CONTROLS | PCG6B601252X1 | LPG | Induced Draft | True | True | 1 | False | Down |  | None | Non-Condensing | Two-Stage Modulating |  | 1 | Premium |  | 125000 | 101000 |  |  | 111000 | 596 | 81 | 78 | [8 empty] | Federally-Regulated Consumer Product | 10/04/2018 |  | 11/20/2018
Johnson Controls, Inc. | COLEMAN BY JOHNSON CONTROLS | PCG6B601252X1 | LPG | Induced Draft | True | True | 1 | False | Horizontal |  | None | Non-Condensing | Two-Stage Modulating |  | 1 | Premium |  | 125000 | 101000 |  |  | 111000 | 596 | 81 | 78 | [8 empty] | Federally-Regulated Consumer Product | 10/04/2018 |  | 11/20/2018
Johnson Controls, Inc. | COLEMAN BY JOHNSON CONTROLS | TM9E080B12MP11 | Natural Gas | Induced Draft | True | False | 1 | False | Down |  | None | Condensing | Single-Stage |  | 0.5 | Premium |  | 80000 | 77000 |  |  | 83000 | 382 | 95 | 78 | [8 empty] | Federally-Regulated Consumer Product | 10/04/2018 |  | 11/20/2018
Johnson Controls, Inc. | COLEMAN BY JOHNSON CONTROLS | TM9E080B12MP11 | Natural Gas | Induced Draft | True | False | 1 | False | Horizontal |  | None | Condensing | Single-Stage |  | 0.5 | Premium |  | 80000 | 77000 |  |  | 83000 | 382 | 95 | 78 | [8 empty] | Federally-Regulated Consumer Product | 10/04/2018 |  | 11/20/2018
Johnson Controls, Inc. | COLEMAN BY JOHNSON CONTROLS | TM9E080B12MP11 | Natural Gas | Induced Draft | True | False | 1 | False | Up |  | None | Condensing | Single-Stage |  | 0.5 | Premium |  | 80000 | 77000 |  |  | 83000 | 382 | 95 | 78 | [8 empty] | Federally-Regulated Consumer Product | 10/04/2018 |  | 11/20/2018
Johnson Controls, Inc. | COLEMAN BY JOHNSON CONTROLS | TM9E080B12MP11 | LPG | Induced Draft | True | False | 1 | False | Down |  | None | Condensing | Single-Stage |  | 0.5 | Premium |  | 80000 | 77000 |  |  | 83000 | 382 | 95 | 78 | [8 empty] | Federally-Regulated Consumer Product | 10/04/2018 |  | 11/20/2018
Johnson Controls, Inc. | COLEMAN BY JOHNSON CONTROLS | TM9E080B12MP11 | LPG | Induced Draft | True | False | 1 | False | Horizontal |  | None | Condensing | Single-Stage |  | 0.5 | Premium |  | 80000 | 77000 |  |  | 83000 | 382 | 95 | 78 | [8 empty] | Federally-Regulated Consumer Product | 10/04/2018 |  | 11/20/2018
Johnson Controls, Inc. | COLEMAN BY JOHNSON CONTROLS | TM9E080B12MP11 | LPG | Induced Draft | True | False | 1 | False | Up |  | None | Condensing | Single-Stage |  | 0.5 | Premium |  | 80000 | 77000 |  |  | 83000 | 382 | 95 | 78 | [8 empty] | Federally-Regulated Consumer Product | 10/04/2018 |  | 11/20/2018
Johnson Controls, Inc. | COLEMAN BY JOHNSON CONTROLS | TM8Y100C16MP11 | Natural Gas | Induced Draft | True | False | 1 | False | Down |  | None | Non-Condensing | Two-Stage Modulating |  | 0.75 | Premium |  | 100000 | 80000 |  |  | 94000 | 368 | 80 | 78 | [8 empty] | Federally-Regulated Consumer Product | 10/04/2018 |  | 11/20/2018
Johnson Controls, Inc. | COLEMAN BY JOHNSON CONTROLS | TM8Y100C16MP11 | Natural Gas | Induced Draft | True | False | 1 | False | Horizontal |  | None | Non-Condensing | Two-Stage Modulating |  | 0.75 | Premium |  | 100000 | 80000 |  |  | 94000 | 368 | 80 | 78 | [8 empty] | Federally-Regulated Consumer Product | 10/04/2018 |  | 11/20/2018
Johnson Controls, Inc. | COLEMAN BY JOHNSON CONTROLS | TM8Y100C16MP11 | Natural Gas | Induced Draft | True | False | 1 | False | Up |  | None | Non-Condensing | Two-Stage Modulating |  | 0.75 | Premium |  | 100000 | 80000 |  |  | 94000 | 368 | 80 | 78 | [8 empty] | Federally-Regulated Consumer Product | 10/04/2018 |  | 11/20/2018
Johnson Controls, Inc. | COLEMAN BY JOHNSON CONTROLS | TM8Y100C16MP11 | LPG | Induced Draft | True | False | 1 | False | Down |  | None | Non-Condensing | Two-Stage Modulating |  | 0.75 | Premium |  | 100000 | 80000 |  |  | 94000 | 368 | 80 | 78 | [8 empty] | Federally-Regulated Consumer Product | 10/04/2018 |  | 11/20/2018
Johnson Controls, Inc. | COLEMAN BY JOHNSON CONTROLS | TM8Y100C16MP11 | LPG | Induced Draft | True | False | 1 | False | Horizontal |  | None | Non-Condensing | Two-Stage Modulating |  | 0.75 | Premium |  | 100000 | 80000 |  |  | 94000 | 368 | 80 | 78 | [8 empty] | Federally-Regulated Consumer Product | 10/04/2018 |  | 11/20/2018
Johnson Controls, Inc. | COLEMAN BY JOHNSON CONTROLS | TM8Y100C16MP11 | LPG | Induced Draft | True | False | 1 | False | Up |  | None | Non-Condensing | Two-Stage Modulating |  | 0.75 | Premium |  | 100000 | 80000 |  |  | 94000 | 368 | 80 | 78 | [8 empty] | Federally-Regulated Consumer Product | 10/04/2018 |  | 11/20/2018
Johnson Controls, Inc. | COLEMAN BY JOHNSON CONTROLS | TGLS120C16MP11 | Natural Gas | Induced Draft | True | False | 1 | False | Down |  | None | Non-Condensing | Single-Stage |  | 0.5 | Standard |  | 120000 | 96000 |  |  | 115000 | 1213 | 80 | 78 | [8 empty] | Federally-Regulated Consumer Product | 10/04/2018 |  | 11/20/2018
Johnson Controls, Inc. | COLEMAN BY JOHNSON CONTROLS | TGLS120C16MP11 | Natural Gas | Induced Draft | True | False | 1 | False | Horizontal |  | None | Non-Condensing | Single-Stage |  | 0.5 | Standard |  | 120000 | 96000 |  |  | 115000 | 1213 | 80 | 78 | [8 empty] | Federally-Regulated Consumer Product | 10/04/2018 |  | 11/20/2018
Johnson Controls, Inc. | COLEMAN BY JOHNSON CONTROLS | TGLS120C16MP11 | Natural Gas | Induced Draft | True | False | 1 | False | Up |  | None | Non-Condensing | Single-Stage |  | 0.5 | Standard |  | 120000 | 96000 |  |  | 115000 | 1213 | 80 | 78 | [8 empty] | Federally-Regulated Consumer Product | 10/04/2018 |  | 11/20/2018
Johnson Controls, Inc. | COLEMAN BY JOHNSON CONTROLS | TGLS120C16MP11 | LPG | Induced Draft | True | False | 1 | False | Down |  | None | Non-Condensing | Single-Stage |  | 0.5 | Standard |  | 120000 | 96000 |  |  | 115000 | 1213 | 80 | 78 | [8 empty] | Federally-Regulated Consumer Product | 10/04/2018 |  | 11/20/2018
Johnson Controls, Inc. | COLEMAN BY JOHNSON CONTROLS | TGLS120C16MP11 | LPG | Induced Draft | True | False | 1 | False | Horizontal |  | None | Non-Condensing | Single-Stage |  | 0.5 | Standard |  | 120000 | 96000 |  |  | 115000 | 1213 | 80 | 78 | [8 empty] | Federally-Regulated Consumer Product | 10/04/2018 |  | 11/20/2018
Johnson Controls, Inc. | COLEMAN BY JOHNSON CONTROLS | TGLS120C16MP11 | LPG | Induced Draft | True | False | 1 | False | Up |  | None | Non-Condensing | Single-Stage |  | 0.5 | Standard |  | 120000 | 96000 |  |  | 115000 | 1213 | 80 | 78 | [8 empty] | Federally-Regulated Consumer Product | 10/04/2018 |  | 11/20/2018
Johnson Controls, Inc. | COLEMAN BY JOHNSON CONTROLS | TG8S060A10MP11 | Natural Gas | Induced Draft | True | False | 1 | False | Down |  | None | Non-Condensing | Single-Stage |  | 0.33 | Standard |  | 60000 | 48000 |  |  | 57000 | 585 | 80 | 78 | [8 empty] | Federally-Regulated Consumer Product | 10/04/2018 |  | 11/20/2018
Johnson Controls, Inc. | COLEMAN BY JOHNSON CONTROLS | TG8S060A10MP11 | Natural Gas | Induced Draft | True | False | 1 | False | Horizontal |  | None | Non-Condensing | Single-Stage |  | 0.33 | Standard |  | 60000 | 48000 |  |  | 57000 | 585 | 80 | 78 | [8 empty] | Federally-Regulated Consumer Product | 10/04/2018 |  | 11/20/2018
Johnson Controls, Inc. | COLEMAN BY JOHNSON CONTROLS | TG8S060A10MP11 | Natural Gas | Induced Draft | True | False | 1 | False | Up |  | None | Non-Condensing | Single-Stage |  | 0.33 | Standard |  | 60000 | 48000 |  |  | 57000 | 585 | 80 | 78 | [8 empty] | Federally-Regulated Consumer Product | 10/04/2018 |  | 11/20/2018
Johnson Controls, Inc. | COLEMAN BY JOHNSON CONTROLS | TG8S060A10MP11 | LPG | Induced Draft | True | False | 1 | False | Down |  | None | Non-Condensing | Single-Stage |  | 0.33 | Standard |  | 60000 | 48000 |  |  | 57000 | 585 | 80 | 78 | [8 empty] | Federally-Regulated Consumer Product | 10/04/2018 |  | 11/20/2018
Johnson Controls, Inc. | COLEMAN BY JOHNSON CONTROLS | TG8S060A10MP11 | LPG | Induced Draft | True | False | 1 | False | Horizontal |  | None | Non-Condensing | Single-Stage |  | 0.33 | Standard |  | 60000 | 48000 |  |  | 57000 | 585 | 80 | 78 | [8 empty] | Federally-Regulated Consumer Product | 10/04/2018 |  | 11/20/2018
Johnson Controls, Inc. | COLEMAN BY JOHNSON CONTROLS | TG8S060A10MP11 | LPG | Induced Draft | True | False | 1 | False | Up |  | None | Non-Condensing | Single-Stage |  | 0.33 | Standard |  | 60000 | 48000 |  |  | 57000 | 585 | 80 | 78 | [8 empty] | Federally-Regulated Consumer Product | 10/04/2018 |  | 11/20/2018
Johnson Controls, Inc. | COLEMAN BY JOHNSON CONTROLS | TM9V100C20MP11 | Natural Gas | Induced Draft | True | False | 1 | False | Down |  | None | Condensing | Two-Stage Modulating |  | 1 | Premium |  | 100000 | 96000 |  |  | 94000 | 386 | 96 | 78 | [8 empty] | Federally-Regulated Consumer Product | 10/04/2018 |  | 11/20/2018
Johnson Controls, Inc. | COLEMAN BY JOHNSON CONTROLS | TM9V100C20MP11 | Natural Gas | Induced Draft | True | False | 1 | False | Horizontal |  | None | Condensing | Two-Stage Modulating |  | 1 | Premium |  | 100000 | 96000 |  |  | 94000 | 386 | 96 | 78 | [8 empty] | Federally-Regulated Consumer Product | 10/04/2018 |  | 11/20/2018
Johnson Controls, Inc. | COLEMAN BY JOHNSON CONTROLS | TM9V100C20MP11 | Natural Gas | Induced Draft | True | False | 1 | False | Up |  | None | Condensing | Two-Stage Modulating |  | 1 | Premium |  | 100000 | 96000 |  |  | 94000 | 386 | 96 | 78 | [8 empty] | Federally-Regulated Consumer Product | 10/04/2018 |  | 11/20/2018
Johnson Controls, Inc. | COLEMAN BY JOHNSON CONTROLS | TM9V100C20MP11 | LPG | Induced Draft | True | False | 1 | False | Down |  | None | Condensing | Two-Stage Modulating |  | 1 | Premium |  | 100000 | 96000 |  |  | 94000 | 386 | 96 | 78 | [8 empty] | Federally-Regulated Consumer Product | 10/04/2018 |  | 11/20/2018
Johnson Controls, Inc. | COLEMAN BY JOHNSON CONTROLS | TM9V100C20MP11 | LPG | Induced Draft | True | False | 1 | False | Horizontal |  | None | Condensing | Two-Stage Modulating |  | 1 | Premium |  | 100000 | 96000 |  |  | 94000 | 386 | 96 | 78 | [8 empty] | Federally-Regulated Consumer Product | 10/04/2018 |  | 11/20/2018
Johnson Controls, Inc. | COLEMAN BY JOHNSON CONTROLS | TM9V100C20MP11 | LPG | Induced Draft | True | False | 1 | False | Up |  | None | Condensing | Two-Stage Modulating |  | 1 | Premium |  | 100000 | 96000 |  |  | 94000 | 386 | 96 | 78 | [8 empty] | Federally-Regulated Consumer Product | 10/04/2018 |  | 11/20/2018
Johnson Controls, Inc. | COLEMAN BY JOHNSON CONTROLS | PCG6B600652X1 | Natural Gas | Induced Draft | True | True | 1 | False | Down |  | None | Non-Condensing | Two-Stage Modulating |  | 1 | Premium |  | 65000 | 53000 |  |  | 57000 | 181 | 81 | 78 | [8 empty] | Federally-Regulated Consumer Product | 10/04/2018 |  | 11/20/2018
Johnson Controls, Inc. | COLEMAN BY JOHNSON CONTROLS | PCG6B600652X1 | Natural Gas | Induced Draft | True | True | 1 | False | Horizontal |  | None | Non-Condensing | Two-Stage Modulating |  | 1 | Premium |  | 65000 | 53000 |  |  | 57000 | 181 | 81 | 78 | [8 empty] | Federally-Regulated Consumer Product | 10/04/2018 |  | 11/20/2018
Johnson Controls, Inc. | COLEMAN BY JOHNSON CONTROLS | PCG6B600652X1 | LPG | Induced Draft | True | True | 1 | False | Down |  | None | Non-Condensing | Two-Stage Modulating |  | 1 | Premium |  | 65000 | 53000 |  |  | 57000 | 181 | 81 | 78 | [8 empty] | Federally-Regulated Consumer Product | 10/04/2018 |  | 11/20/2018
Johnson Controls, Inc. | COLEMAN BY JOHNSON CONTROLS | PCG6B600652X1 | LPG | Induced Draft | True | True | 1 | False | Horizontal |  | None | Non-Condensing | Two-Stage Modulating |  | 1 | Premium |  | 65000 | 53000 |  |  | 57000 | 181 | 81 | 78 | [8 empty] | Federally-Regulated Consumer Product | 10/04/2018 |  | 11/20/2018
Johnson Controls, Inc. | COLEMAN BY JOHNSON CONTROLS | TGLS080C22MP11 | Natural Gas | Induced Draft | True | False | 1 | False | Down |  | None | Non-Condensing | Single-Stage |  | 1 | Standard |  | 80000 | 64000 |  |  | 74000 | 1282 | 80 | 78 | [8 empty] | Federally-Regulated Consumer Product | 10/04/2018 |  | 11/20/2018
Johnson Controls, Inc. | COLEMAN BY JOHNSON CONTROLS | TGLS080C22MP11 | Natural Gas | Induced Draft | True | False | 1 | False | Horizontal |  | None | Non-Condensing | Single-Stage |  | 1 | Standard |  | 80000 | 64000 |  |  | 74000 | 1282 | 80 | 78 | [8 empty] | Federally-Regulated Consumer Product | 10/04/2018 |  | 11/20/2018
Johnson Controls, Inc. | COLEMAN BY JOHNSON CONTROLS | TGLS080C22MP11 | Natural Gas | Induced Draft | True | False | 1 | False | Up |  | None | Non-Condensing | Single-Stage |  | 1 | Standard |  | 80000 | 64000 |  |  | 74000 | 1282 | 80 | 78 | [8 empty] | Federally-Regulated Consumer Product | 10/04/2018 |  | 11/20/2018
Johnson Controls, Inc. | COLEMAN BY JOHNSON CONTROLS | TGLS080C22MP11 | LPG | Induced Draft | True | False | 1 | False | Down |  | None | Non-Condensing | Single-Stage |  | 1 | Standard |  | 80000 | 64000 |  |  | 74000 | 1282 | 80 | 78 | [8 empty] | Federally-Regulated Consumer Product | 10/04/2018 |  | 11/20/2018
Johnson Controls, Inc. | COLEMAN BY JOHNSON CONTROLS | TGLS080C22MP11 | LPG | Induced Draft | True | False | 1 | False | Horizontal |  | None | Non-Condensing | Single-Stage |  | 1 | Standard |  | 80000 | 64000 |  |  | 74000 | 1282 | 80 | 78 | [8 empty] | Federally-Regulated Consumer Product | 10/04/2018 |  | 11/20/2018
Johnson Controls, Inc. | COLEMAN BY JOHNSON CONTROLS | TGLS080C22MP11 | LPG | Induced Draft | True | False | 1 | False | Up |  | None | Non-Condensing | Single-Stage |  | 1 | Standard |  | 80000 | 64000 |  |  | 74000 | 1282 | 80 | 78 | [8 empty] | Federally-Regulated Consumer Product | 10/04/2018 |  | 11/20/2018
Johnson Controls, Inc. | COLEMAN BY JOHNSON CONTROLS | TG8S130D20MP11 | Natural Gas | Induced Draft | True | False | 1 | False | Down |  | None | Non-Condensing | Single-Stage |  | 1 | Standard |  | 130000 | 104000 |  |  | 114000 | 1314 | 80 | 78 | [8 empty] | Federally-Regulated Consumer Product | 10/04/2018 |  | 11/20/2018
Johnson Controls, Inc. | COLEMAN BY JOHNSON CONTROLS | TG8S130D20MP11 | Natural Gas | Induced Draft | True | False | 1 | False | Horizontal |  | None | Non-Condensing | Single-Stage |  | 1 | Standard |  | 130000 | 104000 |  |  | 114000 | 1314 | 80 | 78 | [8 empty] | Federally-Regulated Consumer Product | 10/04/2018 |  | 11/20/2018
Johnson Controls, Inc. | COLEMAN BY JOHNSON CONTROLS | TG8S130D20MP11 | Natural Gas | Induced Draft | True | False | 1 | False | Up |  | None | Non-Condensing | Single-Stage |  | 1 | Standard |  | 130000 | 104000 |  |  | 114000 | 1314 | 80 | 78 | [8 empty] | Federally-Regulated Consumer Product | 10/04/2018 |  | 11/20/2018
Johnson Controls, Inc. | COLEMAN BY JOHNSON CONTROLS | TG8S130D20MP11 | LPG | Induced Draft | True | False | 1 | False | Down |  | None | Non-Condensing | Single-Stage |  | 1 | Standard |  | 130000 | 104000 |  |  | 114000 | 1314 | 80 | 78 | [8 empty] | Federally-Regulated Consumer Product | 10/04/2018 |  | 11/20/2018
Johnson Controls, Inc. | COLEMAN BY JOHNSON CONTROLS | TG8S130D20MP11 | LPG | Induced Draft | True | False | 1 | False | Horizontal |  | None | Non-Condensing | Single-Stage |  | 1 | Standard |  | 130000 | 104000 |  |  | 114000 | 1314 | 80 | 78 | [8 empty] | Federally-Regulated Consumer Product | 10/04/2018 |  | 11/20/2018
Johnson Controls, Inc. | COLEMAN BY JOHNSON CONTROLS | TG8S130D20MP11 | LPG | Induced Draft | True | False | 1 | False | Up |  | None | Non-Condensing | Single-Stage |  | 1 | Standard |  | 130000 | 104000 |  |  | 114000 | 1314 | 80 | 78 | [8 empty] | Federally-Regulated Consumer Product | 10/04/2018 |  | 11/20/2018
Johnson Controls, Inc. | COLEMAN BY JOHNSON CONTROLS | CPLC080C16MP12 | Natural Gas | Induced Draft | True | False | 1 | False | Down |  | None | Non-Condensing | Step Modulating |  | 0.75 | Premium |  | 80000 | 62000 |  |  | 77000 | 199 | 80 | 78 | [8 empty] | Federally-Regulated Consumer Product | 10/04/2018 |  | 11/20/2018
Johnson Controls, Inc. | COLEMAN BY JOHNSON CONTROLS | CPLC080C16MP12 | Natural Gas | Induced Draft | True | False | 1 | False | Horizontal |  | None | Non-Condensing | Step Modulating |  | 0.75 | Premium |  | 80000 | 62000 |  |  | 77000 | 199 | 80 | 78 | [8 empty] | Federally-Regulated Consumer Product | 10/04/2018 |  | 11/20/2018
Johnson Controls, Inc. | COLEMAN BY JOHNSON CONTROLS | CPLC080C16MP12 | Natural Gas | Induced Draft | True | False | 1 | False | Up |  | None | Non-Condensing | Step Modulating |  | 0.75 | Premium |  | 80000 | 62000 |  |  | 77000 | 199 | 80 | 78 | [8 empty] | Federally-Regulated Consumer Product | 10/04/2018 |  | 11/20/2018
Johnson Controls, Inc. | COLEMAN BY JOHNSON CONTROLS | CPLC080C16MP12 | LPG | Induced Draft | True | False | 1 | False | Down |  | None | Non-Condensing | Step Modulating |  | 0.75 | Premium |  | 80000 | 62000 |  |  | 77000 | 199 | 80 | 78 | [8 empty] | Federally-Regulated Consumer Product | 10/04/2018 |  | 11/20/2018
Johnson Controls, Inc. | COLEMAN BY JOHNSON CONTROLS | CPLC080C16MP12 | LPG | Induced Draft | True | False | 1 | False | Horizontal |  | None | Non-Condensing | Step Modulating |  | 0.75 | Premium |  | 80000 | 62000 |  |  | 77000 | 199 | 80 | 78 | [8 empty] | Federally-Regulated Consumer Product | 10/04/2018 |  | 11/20/2018
Johnson Controls, Inc. | COLEMAN BY JOHNSON CONTROLS | CPLC080C16MP12 | LPG | Induced Draft | True | False | 1 | False | Up |  | None | Non-Condensing | Step Modulating |  | 0.75 | Premium |  | 80000 | 62000 |  |  | 77000 | 199 | 80 | 78 | [8 empty] | Federally-Regulated Consumer Product | 10/04/2018 |  | 11/20/2018
Johnson Controls, Inc. | COLEMAN BY JOHNSON CONTROLS | TM9V120D20MP11 | Natural Gas | Induced Draft | True | False | 1 | False | Down |  | None | Condensing | Two-Stage Modulating |  | 1 | Premium |  | 120000 | 115000 |  |  | 109000 | 407 | 96 | 78 | [8 empty] | Federally-Regulated Consumer Product | 10/04/2018 |  | 11/20/2018
Johnson Controls, Inc. | COLEMAN BY JOHNSON CONTROLS | TM9V120D20MP11 | Natural Gas | Induced Draft | True | False | 1 | False | Horizontal |  | None | Condensing | Two-Stage Modulating |  | 1 | Premium |  | 120000 | 115000 |  |  | 109000 | 407 | 96 | 78 | [8 empty] | Federally-Regulated Consumer Product | 10/04/2018 |  | 11/20/2018
Johnson Controls, Inc. | COLEMAN BY JOHNSON CONTROLS | TM9V120D20MP11 | Natural Gas | Induced Draft | True | False | 1 | False | Up |  | None | Condensing | Two-Stage Modulating |  | 1 | Premium |  | 120000 | 115000 |  |  | 109000 | 407 | 96 | 78 | [8 empty] | Federally-Regulated Consumer Product | 10/04/2018 |  | 11/20/2018
Johnson Controls, Inc. | COLEMAN BY JOHNSON CONTROLS | TM9V120D20MP11 | LPG | Induced Draft | True | False | 1 | False | Down |  | None | Condensing | Two-Stage Modulating |  | 1 | Premium |  | 120000 | 115000 |  |  | 109000 | 407 | 96 | 78 | [8 empty] | Federally-Regulated Consumer Product | 10/04/2018 |  | 11/20/2018
Johnson Controls, Inc. | COLEMAN BY JOHNSON CONTROLS | TM9V120D20MP11 | LPG | Induced Draft | True | False | 1 | False | Horizontal |  | None | Condensing | Two-Stage Modulating |  | 1 | Premium |  | 120000 | 115000 |  |  | 109000 | 407 | 96 | 78 | [8 empty] | Federally-Regulated Consumer Product | 10/04/2018 |  | 11/20/2018
Johnson Controls, Inc. | COLEMAN BY JOHNSON CONTROLS | TM9V120D20MP11 | LPG | Induced Draft | True | False | 1 | False | Up |  | None | Condensing | Two-Stage Modulating |  | 1 | Premium |  | 120000 | 115000 |  |  | 109000 | 407 | 96 | 78 | [8 empty] | Federally-Regulated Consumer Product | 10/04/2018 |  | 11/20/2018
Johnson Controls, Inc. | COLEMAN BY JOHNSON CONTROLS | TG9S130D20MP11 | Natural Gas | Induced Draft | True | False | 1 | False | Down |  | None | Condensing | Single-Stage |  | 1 | Standard |  | 130000 | 125000 |  |  | 112000 | 1351 | 95.5 | 78 | [8 empty] | Federally-Regulated Consumer Product | 10/05/2018 |  | 11/20/2018
Johnson Controls, Inc. | COLEMAN BY JOHNSON CONTROLS | TG9S130D20MP11 | Natural Gas | Induced Draft | True | False | 1 | False | Horizontal |  | None | Condensing | Single-Stage |  | 1 | Standard |  | 130000 | 125000 |  |  | 112000 | 1351 | 95.5 | 78 | [8 empty] | Federally-Regulated Consumer Product | 10/05/2018 |  | 11/20/2018
Johnson Controls, Inc. | COLEMAN BY JOHNSON CONTROLS | TG9S130D20MP11 | Natural Gas | Induced Draft | True | False | 1 | False | Up |  | None | Condensing | Single-Stage |  | 1 | Standard |  | 130000 | 125000 |  |  | 112000 | 1351 | 95.5 | 78 | [8 empty] | Federally-Regulated Consumer Product | 10/05/2018 |  | 11/20/2018
Johnson Controls, Inc. | COLEMAN BY JOHNSON CONTROLS | TG9S130D20MP11 | LPG | Induced Draft | True | False | 1 | False | Down |  | None | Condensing | Single-Stage |  | 1 | Standard |  | 130000 | 125000 |  |  | 112000 | 1351 | 95.5 | 78 | [8 empty] | Federally-Regulated Consumer Product | 10/05/2018 |  | 11/20/2018
Johnson Controls, Inc. | COLEMAN BY JOHNSON CONTROLS | TG9S130D20MP11 | LPG | Induced Draft | True | False | 1 | False | Horizontal |  | None | Condensing | Single-Stage |  | 1 | Standard |  | 130000 | 125000 |  |  | 112000 | 1351 | 95.5 | 78 | [8 empty] | Federally-Regulated Consumer Product | 10/05/2018 |  | 11/20/2018
Johnson Controls, Inc. | COLEMAN BY JOHNSON CONTROLS | TG9S130D20MP11 | LPG | Induced Draft | True | False | 1 | False | Up |  | None | Condensing | Single-Stage |  | 1 | Standard |  | 130000 | 125000 |  |  | 112000 | 1351 | 95.5 | 78 | [8 empty] | Federally-Regulated Consumer Product | 10/05/2018 |  | 11/20/2018
Johnson Controls, Inc. | COLEMAN BY JOHNSON CONTROLS | PCG4A300752X1 | Natural Gas | Induced Draft | True | True | 1 | False | Down |  | None | Non-Condensing | Single-Stage |  | 0.5 | Premium |  | 75000 | 60000 |  |  | 77000 | 350 | 81 | 78 | [8 empty] | Federally-Regulated Consumer Product | 10/05/2018 |  | 11/20/2018
Johnson Controls, Inc. | COLEMAN BY JOHNSON CONTROLS | PCG4A300752X1 | Natural Gas | Induced Draft | True | True | 1 | False | Horizontal |  | None | Non-Condensing | Single-Stage |  | 0.5 | Premium |  | 75000 | 60000 |  |  | 77000 | 350 | 81 | 78 | [8 empty] | Federally-Regulated Consumer Product | 10/05/2018 |  | 11/20/2018
Johnson Controls, Inc. | COLEMAN BY JOHNSON CONTROLS | PCG4A300752X1 | LPG | Induced Draft | True | True | 1 | False | Down |  | None | Non-Condensing | Single-Stage |  | 0.5 | Premium |  | 75000 | 60000 |  |  | 77000 | 350 | 81 | 78 | [8 empty] | Federally-Regulated Consumer Product | 10/05/2018 |  | 11/20/2018
Johnson Controls, Inc. | COLEMAN BY JOHNSON CONTROLS | PCG4A300752X1 | LPG | Induced Draft | True | True | 1 | False | Horizontal |  | None | Non-Condensing | Single-Stage |  | 0.5 | Premium |  | 75000 | 60000 |  |  | 77000 | 350 | 81 | 78 | [8 empty] | Federally-Regulated Consumer Product | 10/05/2018 |  | 11/20/2018
Johnson Controls, Inc. | COLEMAN BY JOHNSON CONTROLS | TGLS060A12MP11 | Natural Gas | Induced Draft | True | False | 1 | False | Down |  | None | Non-Condensing | Single-Stage |  | 0.33 | Standard |  | 60000 | 48000 |  |  | 57000 | 656 | 80 | 78 | [8 empty] | Federally-Regulated Consumer Product | 10/05/2018 |  | 11/20/2018
Johnson Controls, Inc. | COLEMAN BY JOHNSON CONTROLS | TGLS060A12MP11 | Natural Gas | Induced Draft | True | False | 1 | False | Horizontal |  | None | Non-Condensing | Single-Stage |  | 0.33 | Standard |  | 60000 | 48000 |  |  | 57000 | 656 | 80 | 78 | [8 empty] | Federally-Regulated Consumer Product | 10/05/2018 |  | 11/20/2018
Johnson Controls, Inc. | COLEMAN BY JOHNSON CONTROLS | TGLS060A12MP11 | Natural Gas | Induced Draft | True | False | 1 | False | Up |  | None | Non-Condensing | Single-Stage |  | 0.33 | Standard |  | 60000 | 48000 |  |  | 57000 | 656 | 80 | 78 | [8 empty] | Federally-Regulated Consumer Product | 10/05/2018 |  | 11/20/2018
Johnson Controls, Inc. | COLEMAN BY JOHNSON CONTROLS | TGLS060A12MP11 | LPG | Induced Draft | True | False | 1 | False | Down |  | None | Non-Condensing | Single-Stage |  | 0.33 | Standard |  | 60000 | 48000 |  |  | 57000 | 656 | 80 | 78 | [8 empty] | Federally-Regulated Consumer Product | 10/05/2018 |  | 11/20/2018
Johnson Controls, Inc. | COLEMAN BY JOHNSON CONTROLS | TGLS060A12MP11 | LPG | Induced Draft | True | False | 1 | False | Horizontal |  | None | Non-Condensing | Single-Stage |  | 0.33 | Standard |  | 60000 | 48000 |  |  | 57000 | 656 | 80 | 78 | [8 empty] | Federally-Regulated Consumer Product | 10/05/2018 |  | 11/20/2018
Johnson Controls, Inc. | COLEMAN BY JOHNSON CONTROLS | TGLS060A12MP11 | LPG | Induced Draft | True | False | 1 | False | Up |  | None | Non-Condensing | Single-Stage |  | 0.33 | Standard |  | 60000 | 48000 |  |  | 57000 | 656 | 80 | 78 | [8 empty] | Federally-Regulated Consumer Product | 10/05/2018 |  | 11/20/2018
Johnson Controls, Inc. | COLEMAN BY JOHNSON CONTROLS | TM9Y060B12MP11 | Natural Gas | Induced Draft | True | False | 1 | False | Down |  | None | Condensing | Two-Stage Modulating |  | 0.5 | Premium |  | 60000 | 58000 |  |  | 47000 | 284 | 96 | 78 | [8 empty] | Federally-Regulated Consumer Product | 10/05/2018 |  | 11/20/2018
Johnson Controls, Inc. | COLEMAN BY JOHNSON CONTROLS | TM9Y060B12MP11 | Natural Gas | Induced Draft | True | False | 1 | False | Horizontal |  | None | Condensing | Two-Stage Modulating |  | 0.5 | Premium |  | 60000 | 58000 |  |  | 47000 | 284 | 96 | 78 | [8 empty] | Federally-Regulated Consumer Product | 10/05/2018 |  | 11/20/2018
Johnson Controls, Inc. | COLEMAN BY JOHNSON CONTROLS | TM9Y060B12MP11 | Natural Gas | Induced Draft | True | False | 1 | False | Up |  | None | Condensing | Two-Stage Modulating |  | 0.5 | Premium |  | 60000 | 58000 |  |  | 47000 | 284 | 96 | 78 | [8 empty] | Federally-Regulated Consumer Product | 10/05/2018 |  | 11/20/2018
Johnson Controls, Inc. | COLEMAN BY JOHNSON CONTROLS | TM9Y060B12MP11 | LPG | Induced Draft | True | False | 1 | False | Down |  | None | Condensing | Two-Stage Modulating |  | 0.5 | Premium |  | 60000 | 58000 |  |  | 47000 | 284 | 96 | 78 | [8 empty] | Federally-Regulated Consumer Product | 10/05/2018 |  | 11/20/2018
Johnson Controls, Inc. | COLEMAN BY JOHNSON CONTROLS | TM9Y060B12MP11 | LPG | Induced Draft | True | False | 1 | False | Horizontal |  | None | Condensing | Two-Stage Modulating |  | 0.5 | Premium |  | 60000 | 58000 |  |  | 47000 | 284 | 96 | 78 | [8 empty] | Federally-Regulated Consumer Product | 10/05/2018 |  | 11/20/2018
Johnson Controls, Inc. | COLEMAN BY JOHNSON CONTROLS | TM9Y060B12MP11 | LPG | Induced Draft | True | False | 1 | False | Up |  | None | Condensing | Two-Stage Modulating |  | 0.5 | Premium |  | 60000 | 58000 |  |  | 47000 | 284 | 96 | 78 | [8 empty] | Federally-Regulated Consumer Product | 10/05/2018 |  | 11/20/2018
Johnson Controls, Inc. | COLEMAN BY JOHNSON CONTROLS | TMLT100C20MP11 | Natural Gas | Induced Draft | True | False | 1 | False | Down |  | None | Non-Condensing | Two-Stage Modulating |  | 1 | Standard |  | 100000 | 80000 |  |  | 91000 | 962 | 80 | 78 | [8 empty] | Federally-Regulated Consumer Product | 10/05/2018 |  | 11/20/2018
Johnson Controls, Inc. | COLEMAN BY JOHNSON CONTROLS | TMLT100C20MP11 | Natural Gas | Induced Draft | True | False | 1 | False | Horizontal |  | None | Non-Condensing | Two-Stage Modulating |  | 1 | Standard |  | 100000 | 80000 |  |  | 91000 | 962 | 80 | 78 | [8 empty] | Federally-Regulated Consumer Product | 10/05/2018 |  | 11/20/2018
Johnson Controls, Inc. | COLEMAN BY JOHNSON CONTROLS | TMLT100C20MP11 | Natural Gas | Induced Draft | True | False | 1 | False | Up |  | None | Non-Condensing | Two-Stage Modulating |  | 1 | Standard |  | 100000 | 80000 |  |  | 91000 | 962 | 80 | 78 | [8 empty] | Federally-Regulated Consumer Product | 10/05/2018 |  | 11/20/2018
Johnson Controls, Inc. | COLEMAN BY JOHNSON CONTROLS | TMLT100C20MP11 | LPG | Induced Draft | True | False | 1 | False | Down |  | None | Non-Condensing | Two-Stage Modulating |  | 1 | Standard |  | 100000 | 80000 |  |  | 91000 | 962 | 80 | 78 | [8 empty] | Federally-Regulated Consumer Product | 10/05/2018 |  | 11/20/2018
Johnson Controls, Inc. | COLEMAN BY JOHNSON CONTROLS | TMLT100C20MP11 | LPG | Induced Draft | True | False | 1 | False | Horizontal |  | None | Non-Condensing | Two-Stage Modulating |  | 1 | Standard |  | 100000 | 80000 |  |  | 91000 | 962 | 80 | 78 | [8 empty] | Federally-Regulated Consumer Product | 10/05/2018 |  | 11/20/2018
Johnson Controls, Inc. | COLEMAN BY JOHNSON CONTROLS | TMLT100C20MP11 | LPG | Induced Draft | True | False | 1 | False | Up |  | None | Non-Condensing | Two-Stage Modulating |  | 1 | Standard |  | 100000 | 80000 |  |  | 91000 | 962 | 80 | 78 | [8 empty] | Federally-Regulated Consumer Product | 10/05/2018 |  | 11/20/2018
Johnson Controls, Inc. | COLEMAN BY JOHNSON CONTROLS | TP9C080C16MP12 | Natural Gas | Induced Draft | True | False | 1 | False | Down |  | None | Condensing | Step Modulating |  | 0.75 | Premium |  | 80000 | 78000 |  |  | 80000 | 460 | 97.7 | 78 | [8 empty] | Federally-Regulated Consumer Product | 10/05/2018 |  | 11/20/2018
Johnson Controls, Inc. | COLEMAN BY JOHNSON CONTROLS | TP9C080C16MP12 | Natural Gas | Induced Draft | True | False | 1 | False | Horizontal |  | None | Condensing | Step Modulating |  | 0.75 | Premium |  | 80000 | 78000 |  |  | 80000 | 460 | 97.7 | 78 | [8 empty] | Federally-Regulated Consumer Product | 10/05/2018 |  | 11/20/2018
Johnson Controls, Inc. | COLEMAN BY JOHNSON CONTROLS | TP9C080C16MP12 | Natural Gas | Induced Draft | True | False | 1 | False | Up |  | None | Condensing | Step Modulating |  | 0.75 | Premium |  | 80000 | 78000 |  |  | 80000 | 460 | 97.7 | 78 | [8 empty] | Federally-Regulated Consumer Product | 10/05/2018 |  | 11/20/2018
Johnson Controls, Inc. | COLEMAN BY JOHNSON CONTROLS | TP9C080C16MP12 | LPG | Induced Draft | True | False | 1 | False | Down |  | None | Condensing | Step Modulating |  | 0.75 | Premium |  | 80000 | 78000 |  |  | 80000 | 460 | 97.7 | 78 | [8 empty] | Federally-Regulated Consumer Product | 10/05/2018 |  | 11/20/2018
Johnson Controls, Inc. | COLEMAN BY JOHNSON CONTROLS | TP9C080C16MP12 | LPG | Induced Draft | True | False | 1 | False | Horizontal |  | None | Condensing | Step Modulating |  | 0.75 | Premium |  | 80000 | 78000 |  |  | 80000 | 460 | 97.7 | 78 | [8 empty] | Federally-Regulated Consumer Product | 10/05/2018 |  | 11/20/2018
Johnson Controls, Inc. | COLEMAN BY JOHNSON CONTROLS | TP9C080C16MP12 | LPG | Induced Draft | True | False | 1 | False | Up |  | None | Condensing | Step Modulating |  | 0.75 | Premium |  | 80000 | 78000 |  |  | 80000 | 460 | 97.7 | 78 | [8 empty] | Federally-Regulated Consumer Product | 10/05/2018 |  | 11/20/2018
Johnson Controls, Inc. | COLEMAN BY JOHNSON CONTROLS | TM9M120D20MP12 | LPG | Induced Draft | True | False | 1 | False | Horizontal |  | None | Condensing | Step Modulating |  | 1 | Standard |  | 120000 | 116000 |  |  | 111000 | 1144 | 97 | 78 | [8 empty] | Federally-Regulated Consumer Product | 10/04/2018 |  | 11/20/2018
Johnson Controls, Inc. | COLEMAN BY JOHNSON CONTROLS | TM9M120D20MP12 | LPG | Induced Draft | True | False | 1 | False | Up |  | None | Condensing | Step Modulating |  | 1 | Standard |  | 120000 | 116000 |  |  | 111000 | 1144 | 97 | 78 | [8 empty] | Federally-Regulated Consumer Product | 10/04/2018 |  | 11/20/2018
Johnson Controls, Inc. | COLEMAN BY JOHNSON CONTROLS | PCG6A300502X1 | Natural Gas | Induced Draft | True | True | 1 | False | Down |  | None | Non-Condensing | Two-Stage Modulating |  | 0.33 | Premium |  | 50000 | 40000 |  |  | 38000 | 134 | 81 | 78 | [8 empty] | Federally-Regulated Consumer Product | 10/04/2018 |  | 11/20/2018
Johnson Controls, Inc. | COLEMAN BY JOHNSON CONTROLS | PCG6A300502X1 | Natural Gas | Induced Draft | True | True | 1 | False | Horizontal |  | None | Non-Condensing | Two-Stage Modulating |  | 0.33 | Premium |  | 50000 | 40000 |  |  | 38000 | 134 | 81 | 78 | [8 empty] | Federally-Regulated Consumer Product | 10/04/2018 |  | 11/20/2018
Johnson Controls, Inc. | COLEMAN BY JOHNSON CONTROLS | PCG6A300502X1 | LPG | Induced Draft | True | True | 1 | False | Down |  | None | Non-Condensing | Two-Stage Modulating |  | 0.33 | Premium |  | 50000 | 40000 |  |  | 38000 | 134 | 81 | 78 | [8 empty] | Federally-Regulated Consumer Product | 10/04/2018 |  | 11/20/2018
Johnson Controls, Inc. | COLEMAN BY JOHNSON CONTROLS | PCG6A300502X1 | LPG | Induced Draft | True | True | 1 | False | Horizontal |  | None | Non-Condensing | Two-Stage Modulating |  | 0.33 | Premium |  | 50000 | 40000 |  |  | 38000 | 134 | 81 | 78 | [8 empty] | Federally-Regulated Consumer Product | 10/04/2018 |  | 11/20/2018
Johnson Controls, Inc. | COLEMAN BY JOHNSON CONTROLS | TMLV080C16MP11 | Natural Gas | Induced Draft | True | False | 1 | False | Down |  | None | Non-Condensing | Two-Stage Modulating |  | 0.75 | Premium |  | 80000 | 63000 |  |  | 76000 | 323 | 80 | 78 | [8 empty] | Federally-Regulated Consumer Product | 10/04/2018 |  | 11/20/2018
Johnson Controls, Inc. | COLEMAN BY JOHNSON CONTROLS | TMLV080C16MP11 | Natural Gas | Induced Draft | True | False | 1 | False | Horizontal |  | None | Non-Condensing | Two-Stage Modulating |  | 0.75 | Premium |  | 80000 | 63000 |  |  | 76000 | 323 | 80 | 78 | [8 empty] | Federally-Regulated Consumer Product | 10/04/2018 |  | 11/20/2018
Johnson Controls, Inc. | COLEMAN BY JOHNSON CONTROLS | TMLV080C16MP11 | Natural Gas | Induced Draft | True | False | 1 | False | Up |  | None | Non-Condensing | Two-Stage Modulating |  | 0.75 | Premium |  | 80000 | 63000 |  |  | 76000 | 323 | 80 | 78 | [8 empty] | Federally-Regulated Consumer Product | 10/04/2018 |  | 11/20/2018
Johnson Controls, Inc. | COLEMAN BY JOHNSON CONTROLS | TMLV080C16MP11 | LPG | Induced Draft | True | False | 1 | False | Down |  | None | Non-Condensing | Two-Stage Modulating |  | 0.75 | Premium |  | 80000 | 63000 |  |  | 76000 | 323 | 80 | 78 | [8 empty] | Federally-Regulated Consumer Product | 10/04/2018 |  | 11/20/2018
Johnson Controls, Inc. | COLEMAN BY JOHNSON CONTROLS | TMLV080C16MP11 | LPG | Induced Draft | True | False | 1 | False | Horizontal |  | None | Non-Condensing | Two-Stage Modulating |  | 0.75 | Premium |  | 80000 | 63000 |  |  | 76000 | 323 | 80 | 78 | [8 empty] | Federally-Regulated Consumer Product | 10/04/2018 |  | 11/20/2018
Johnson Controls, Inc. | COLEMAN BY JOHNSON CONTROLS | TMLV080C16MP11 | LPG | Induced Draft | True | False | 1 | False | Up |  | None | Non-Condensing | Two-Stage Modulating |  | 0.75 | Premium |  | 80000 | 63000 |  |  | 76000 | 323 | 80 | 78 | [8 empty] | Federally-Regulated Consumer Product | 10/04/2018 |  | 11/20/2018
Johnson Controls, Inc. | COLEMAN BY JOHNSON CONTROLS | TM9E100C16MP11 | Natural Gas | Induced Draft | True | False | 1 | False | Down |  | None | Condensing | Single-Stage |  | 0.5 | Premium |  | 100000 | 96000 |  |  | 99000 | 463 | 95 | 78 | [8 empty] | Federally-Regulated Consumer Product | 10/04/2018 |  | 11/20/2018
Johnson Controls, Inc. | COLEMAN BY JOHNSON CONTROLS | TM9E100C16MP11 | Natural Gas | Induced Draft | True | False | 1 | False | Horizontal |  | None | Condensing | Single-Stage |  | 0.5 | Premium |  | 100000 | 96000 |  |  | 99000 | 463 | 95 | 78 | [8 empty] | Federally-Regulated Consumer Product | 10/04/2018 |  | 11/20/2018
Johnson Controls, Inc. | COLEMAN BY JOHNSON CONTROLS | TM9E100C16MP11 | Natural Gas | Induced Draft | True | False | 1 | False | Up |  | None | Condensing | Single-Stage |  | 0.5 | Premium |  | 100000 | 96000 |  |  | 99000 | 463 | 95 | 78 | [8 empty] | Federally-Regulated Consumer Product | 10/04/2018 |  | 11/20/2018
Johnson Controls, Inc. | COLEMAN BY JOHNSON CONTROLS | TM9E100C16MP11 | LPG | Induced Draft | True | False | 1 | False | Down |  | None | Condensing | Single-Stage |  | 0.5 | Premium |  | 100000 | 96000 |  |  | 99000 | 463 | 95 | 78 | [8 empty] | Federally-Regulated Consumer Product | 10/04/2018 |  | 11/20/2018
Johnson Controls, Inc. | COLEMAN BY JOHNSON CONTROLS | TM9E100C16MP11 | LPG | Induced Draft | True | False | 1 | False | Horizontal |  | None | Condensing | Single-Stage |  | 0.5 | Premium |  | 100000 | 96000 |  |  | 99000 | 463 | 95 | 78 | [8 empty] | Federally-Regulated Consumer Product | 10/04/2018 |  | 11/20/2018
Johnson Controls, Inc. | COLEMAN BY JOHNSON CONTROLS | TM9E100C16MP11 | LPG | Induced Draft | True | False | 1 | False | Up |  | None | Condensing | Single-Stage |  | 0.5 | Premium |  | 100000 | 96000 |  |  | 99000 | 463 | 95 | 78 | [8 empty] | Federally-Regulated Consumer Product | 10/04/2018 |  | 11/20/2018
Johnson Controls, Inc. | COLEMAN BY JOHNSON CONTROLS | TM8X080C16MP11 | Natural Gas | Induced Draft | True | False | 1 | False | Down |  | None | Non-Condensing | Single-Stage |  | 0.5 | Premium |  | 80000 | 64000 |  |  | 78000 | 444 | 80 | 78 | [8 empty] | Federally-Regulated Consumer Product | 10/04/2018 |  | 11/20/2018
Johnson Controls, Inc. | COLEMAN BY JOHNSON CONTROLS | TM8X080C16MP11 | Natural Gas | Induced Draft | True | False | 1 | False | Horizontal |  | None | Non-Condensing | Single-Stage |  | 0.5 | Premium |  | 80000 | 64000 |  |  | 78000 | 444 | 80 | 78 | [8 empty] | Federally-Regulated Consumer Product | 10/04/2018 |  | 11/20/2018
Johnson Controls, Inc. | COLEMAN BY JOHNSON CONTROLS | TM8X080C16MP11 | Natural Gas | Induced Draft | True | False | 1 | False | Up |  | None | Non-Condensing | Single-Stage |  | 0.5 | Premium |  | 80000 | 64000 |  |  | 78000 | 444 | 80 | 78 | [8 empty] | Federally-Regulated Consumer Product | 10/04/2018 |  | 11/20/2018
Johnson Controls, Inc. | COLEMAN BY JOHNSON CONTROLS | TM8X080C16MP11 | LPG | Induced Draft | True | False | 1 | False | Down |  | None | Non-Condensing | Single-Stage |  | 0.5 | Premium |  | 80000 | 64000 |  |  | 78000 | 444 | 80 | 78 | [8 empty] | Federally-Regulated Consumer Product | 10/04/2018 |  | 11/20/2018
Johnson Controls, Inc. | COLEMAN BY JOHNSON CONTROLS | TM8X080C16MP11 | LPG | Induced Draft | True | False | 1 | False | Horizontal |  | None | Non-Condensing | Single-Stage |  | 0.5 | Premium |  | 80000 | 64000 |  |  | 78000 | 444 | 80 | 78 | [8 empty] | Federally-Regulated Consumer Product | 10/04/2018 |  | 11/20/2018
Johnson Controls, Inc. | COLEMAN BY JOHNSON CONTROLS | TM8X080C16MP11 | LPG | Induced Draft | True | False | 1 | False | Up |  | None | Non-Condensing | Single-Stage |  | 0.5 | Premium |  | 80000 | 64000 |  |  | 78000 | 444 | 80 | 78 | [8 empty] | Federally-Regulated Consumer Product | 10/04/2018 |  | 11/20/2018
Johnson Controls, Inc. | COLEMAN BY JOHNSON CONTROLS | PCG4A361002X1 | Natural Gas | Induced Draft | True | True | 1 | False | Down |  | None | Non-Condensing | Single-Stage |  | 0.75 | Premium |  | 100000 | 80000 |  |  | 96000 | 637 | 81 | 78 | [8 empty] | Federally-Regulated Consumer Product | 10/04/2018 |  | 11/20/2018
Johnson Controls, Inc. | COLEMAN BY JOHNSON CONTROLS | PCG4A361002X1 | Natural Gas | Induced Draft | True | True | 1 | False | Horizontal |  | None | Non-Condensing | Single-Stage |  | 0.75 | Premium |  | 100000 | 80000 |  |  | 96000 | 637 | 81 | 78 | [8 empty] | Federally-Regulated Consumer Product | 10/04/2018 |  | 11/20/2018
Johnson Controls, Inc. | COLEMAN BY JOHNSON CONTROLS | PCG4A361002X1 | LPG | Induced Draft | True | True | 1 | False | Down |  | None | Non-Condensing | Single-Stage |  | 0.75 | Premium |  | 100000 | 80000 |  |  | 96000 | 637 | 81 | 78 | [8 empty] | Federally-Regulated Consumer Product | 10/04/2018 |  | 11/20/2018
Johnson Controls, Inc. | COLEMAN BY JOHNSON CONTROLS | PCG4A361002X1 | LPG | Induced Draft | True | True | 1 | False | Horizontal |  | None | Non-Condensing | Single-Stage |  | 0.75 | Premium |  | 100000 | 80000 |  |  | 96000 | 637 | 81 | 78 | [8 empty] | Federally-Regulated Consumer Product | 10/04/2018 |  | 11/20/2018
Johnson Controls, Inc. | COLEMAN BY JOHNSON CONTROLS | PCG6A240502X1 | Natural Gas | Induced Draft | True | True | 1 | False | Down |  | None | Non-Condensing | Two-Stage Modulating |  | 0.33 | Premium |  | 50000 | 40000 |  |  | 38000 | 134 | 81 | 78 | [8 empty] | Federally-Regulated Consumer Product | 10/04/2018 |  | 11/20/2018
Johnson Controls, Inc. | COLEMAN BY JOHNSON CONTROLS | PCG6A240502X1 | Natural Gas | Induced Draft | True | True | 1 | False | Horizontal |  | None | Non-Condensing | Two-Stage Modulating |  | 0.33 | Premium |  | 50000 | 40000 |  |  | 38000 | 134 | 81 | 78 | [8 empty] | Federally-Regulated Consumer Product | 10/04/2018 |  | 11/20/2018
Johnson Controls, Inc. | COLEMAN BY JOHNSON CONTROLS | PCG6A240502X1 | LPG | Induced Draft | True | True | 1 | False | Down |  | None | Non-Condensing | Two-Stage Modulating |  | 0.33 | Premium |  | 50000 | 40000 |  |  | 38000 | 134 | 81 | 78 | [8 empty] | Federally-Regulated Consumer Product | 10/04/2018 |  | 11/20/2018
Johnson Controls, Inc. | COLEMAN BY JOHNSON CONTROLS | PCG6A240502X1 | LPG | Induced Draft | True | True | 1 | False | Horizontal |  | None | Non-Condensing | Two-Stage Modulating |  | 0.33 | Premium |  | 50000 | 40000 |  |  | 38000 | 134 | 81 | 78 | [8 empty] | Federally-Regulated Consumer Product | 10/04/2018 |  | 11/20/2018
Johnson Controls, Inc. | COLEMAN BY JOHNSON CONTROLS | TM9T080C16MP11 | Natural Gas | Induced Draft | True | False | 1 | False | Down |  | None | Condensing | Two-Stage Modulating |  | 0.75 | Standard |  | 80000 | 77000 |  |  | 75000 | 1178 | 96 | 78 | [8 empty] | Federally-Regulated Consumer Product | 10/04/2018 |  | 11/20/2018
Johnson Controls, Inc. | COLEMAN BY JOHNSON CONTROLS | TM9T080C16MP11 | Natural Gas | Induced Draft | True | False | 1 | False | Horizontal |  | None | Condensing | Two-Stage Modulating |  | 0.75 | Standard |  | 80000 | 77000 |  |  | 75000 | 1178 | 96 | 78 | [8 empty] | Federally-Regulated Consumer Product | 10/04/2018 |  | 11/20/2018
Johnson Controls, Inc. | COLEMAN BY JOHNSON CONTROLS | TM9T080C16MP11 | Natural Gas | Induced Draft | True | False | 1 | False | Up |  | None | Condensing | Two-Stage Modulating |  | 0.75 | Standard |  | 80000 | 77000 |  |  | 75000 | 1178 | 96 | 78 | [8 empty] | Federally-Regulated Consumer Product | 10/04/2018 |  | 11/20/2018
Johnson Controls, Inc. | COLEMAN BY JOHNSON CONTROLS | TM9T080C16MP11 | LPG | Induced Draft | True | False | 1 | False | Down |  | None | Condensing | Two-Stage Modulating |  | 0.75 | Standard |  | 80000 | 77000 |  |  | 75000 | 1178 | 96 | 78 | [8 empty] | Federally-Regulated Consumer Product | 10/04/2018 |  | 11/20/2018
Johnson Controls, Inc. | COLEMAN BY JOHNSON CONTROLS | TM9T080C16MP11 | LPG | Induced Draft | True | False | 1 | False | Horizontal |  | None | Condensing | Two-Stage Modulating |  | 0.75 | Standard |  | 80000 | 77000 |  |  | 75000 | 1178 | 96 | 78 | [8 empty] | Federally-Regulated Consumer Product | 10/04/2018 |  | 11/20/2018
Johnson Controls, Inc. | COLEMAN BY JOHNSON CONTROLS | TM9T080C16MP11 | LPG | Induced Draft | True | False | 1 | False | Up |  | None | Condensing | Two-Stage Modulating |  | 0.75 | Standard |  | 80000 | 77000 |  |  | 75000 | 1178 | 96 | 78 | [8 empty] | Federally-Regulated Consumer Product | 10/04/2018 |  | 11/20/2018
Johnson Controls, Inc. | COLEMAN BY JOHNSON CONTROLS | PHG4B360652X1 | Natural Gas | Induced Draft | True | True | 1 | False | Down |  | None | Non-Condensing | Single-Stage |  | 0.75 | Premium |  | 65000 | 52000 |  |  | 58000 | 320 | 81 | 78 | [8 empty] | Federally-Regulated Consumer Product | 10/04/2018 |  | 11/20/2018
Johnson Controls, Inc. | COLEMAN BY JOHNSON CONTROLS | PHG4B360652X1 | Natural Gas | Induced Draft | True | True | 1 | False | Horizontal |  | None | Non-Condensing | Single-Stage |  | 0.75 | Premium |  | 65000 | 52000 |  |  | 58000 | 320 | 81 | 78 | [8 empty] | Federally-Regulated Consumer Product | 10/04/2018 |  | 11/20/2018
Johnson Controls, Inc. | COLEMAN BY JOHNSON CONTROLS | PHG4B360652X1 | LPG | Induced Draft | True | True | 1 | False | Down |  | None | Non-Condensing | Single-Stage |  | 0.75 | Premium |  | 65000 | 52000 |  |  | 58000 | 320 | 81 | 78 | [8 empty] | Federally-Regulated Consumer Product | 10/04/2018 |  | 11/20/2018
Johnson Controls, Inc. | COLEMAN BY JOHNSON CONTROLS | PHG4B360652X1 | LPG | Induced Draft | True | True | 1 | False | Horizontal |  | None | Non-Condensing | Single-Stage |  | 0.75 | Premium |  | 65000 | 52000 |  |  | 58000 | 320 | 81 | 78 | [8 empty] | Federally-Regulated Consumer Product | 10/04/2018 |  | 11/20/2018
Johnson Controls, Inc. | COLEMAN BY JOHNSON CONTROLS | PCG4B601002X1 | Natural Gas | Induced Draft | True | True | 1 | False | Down |  | None | Non-Condensing | Single-Stage |  | 1 | Premium |  | 100000 | 80000 |  |  | 96000 | 528 | 81 | 78 | [8 empty] | Federally-Regulated Consumer Product | 10/04/2018 |  | 11/20/2018
Johnson Controls, Inc. | COLEMAN BY JOHNSON CONTROLS | PCG4B601002X1 | Natural Gas | Induced Draft | True | True | 1 | False | Horizontal |  | None | Non-Condensing | Single-Stage |  | 1 | Premium |  | 100000 | 80000 |  |  | 96000 | 528 | 81 | 78 | [8 empty] | Federally-Regulated Consumer Product | 10/04/2018 |  | 11/20/2018
Johnson Controls, Inc. | COLEMAN BY JOHNSON CONTROLS | PCG4B601002X1 | LPG | Induced Draft | True | True | 1 | False | Down |  | None | Non-Condensing | Single-Stage |  | 1 | Premium |  | 100000 | 80000 |  |  | 96000 | 528 | 81 | 78 | [8 empty] | Federally-Regulated Consumer Product | 10/04/2018 |  | 11/20/2018
Johnson Controls, Inc. | COLEMAN BY JOHNSON CONTROLS | PCG4B601002X1 | LPG | Induced Draft | True | True | 1 | False | Horizontal |  | None | Non-Condensing | Single-Stage |  | 1 | Premium |  | 100000 | 80000 |  |  | 96000 | 528 | 81 | 78 | [8 empty] | Federally-Regulated Consumer Product | 10/04/2018 |  | 11/20/2018
Johnson Controls, Inc. | COLEMAN BY JOHNSON CONTROLS | TG8S040A08MP11 | Natural Gas | Induced Draft | True | False | 1 | False | Down |  | None | Non-Condensing | Single-Stage |  | 0.2 | Standard |  | 40000 | 32000 |  |  | 38000 | 473 | 80 | 78 | [8 empty] | Federally-Regulated Consumer Product | 10/04/2018 |  | 11/20/2018
Johnson Controls, Inc. | COLEMAN BY JOHNSON CONTROLS | TG8S040A08MP11 | Natural Gas | Induced Draft | True | False | 1 | False | Horizontal |  | None | Non-Condensing | Single-Stage |  | 0.2 | Standard |  | 40000 | 32000 |  |  | 38000 | 473 | 80 | 78 | [8 empty] | Federally-Regulated Consumer Product | 10/04/2018 |  | 11/20/2018
Johnson Controls, Inc. | COLEMAN BY JOHNSON CONTROLS | TG8S040A08MP11 | Natural Gas | Induced Draft | True | False | 1 | False | Up |  | None | Non-Condensing | Single-Stage |  | 0.2 | Standard |  | 40000 | 32000 |  |  | 38000 | 473 | 80 | 78 | [8 empty] | Federally-Regulated Consumer Product | 10/04/2018 |  | 11/20/2018
Johnson Controls, Inc. | COLEMAN BY JOHNSON CONTROLS | TG8S040A08MP11 | LPG | Induced Draft | True | False | 1 | False | Down |  | None | Non-Condensing | Single-Stage |  | 0.2 | Standard |  | 40000 | 32000 |  |  | 38000 | 473 | 80 | 78 | [8 empty] | Federally-Regulated Consumer Product | 10/04/2018 |  | 11/20/2018
Johnson Controls, Inc. | COLEMAN BY JOHNSON CONTROLS | TG8S040A08MP11 | LPG | Induced Draft | True | False | 1 | False | Horizontal |  | None | Non-Condensing | Single-Stage |  | 0.2 | Standard |  | 40000 | 32000 |  |  | 38000 | 473 | 80 | 78 | [8 empty] | Federally-Regulated Consumer Product | 10/04/2018 |  | 11/20/2018
Johnson Controls, Inc. | COLEMAN BY JOHNSON CONTROLS | TG8S040A08MP11 | LPG | Induced Draft | True | False | 1 | False | Up |  | None | Non-Condensing | Single-Stage |  | 0.2 | Standard |  | 40000 | 32000 |  |  | 38000 | 473 | 80 | 78 | [8 empty] | Federally-Regulated Consumer Product | 10/04/2018 |  | 11/20/2018
Johnson Controls, Inc. | COLEMAN BY JOHNSON CONTROLS | TM9V040A10MP11 | Natural Gas | Induced Draft | True | False | 1 | False | Down |  | None | Condensing | Two-Stage Modulating |  | 0.5 | Premium |  | 40000 | 38000 |  |  | 30000 | 180 | 96 | 78 | [8 empty] | Federally-Regulated Consumer Product | 10/04/2018 |  | 11/20/2018
Johnson Controls, Inc. | COLEMAN BY JOHNSON CONTROLS | TM9V040A10MP11 | Natural Gas | Induced Draft | True | False | 1 | False | Horizontal |  | None | Condensing | Two-Stage Modulating |  | 0.5 | Premium |  | 40000 | 38000 |  |  | 30000 | 180 | 96 | 78 | [8 empty] | Federally-Regulated Consumer Product | 10/04/2018 |  | 11/20/2018
Johnson Controls, Inc. | COLEMAN BY JOHNSON CONTROLS | TM9V040A10MP11 | Natural Gas | Induced Draft | True | False | 1 | False | Up |  | None | Condensing | Two-Stage Modulating |  | 0.5 | Premium |  | 40000 | 38000 |  |  | 30000 | 180 | 96 | 78 | [8 empty] | Federally-Regulated Consumer Product | 10/04/2018 |  | 11/20/2018
Johnson Controls, Inc. | COLEMAN BY JOHNSON CONTROLS | TM9V040A10MP11 | LPG | Induced Draft | True | False | 1 | False | Down |  | None | Condensing | Two-Stage Modulating |  | 0.5 | Premium |  | 40000 | 38000 |  |  | 30000 | 180 | 96 | 78 | [8 empty] | Federally-Regulated Consumer Product | 10/04/2018 |  | 11/20/2018
Johnson Controls, Inc. | COLEMAN BY JOHNSON CONTROLS | TM9V040A10MP11 | LPG | Induced Draft | True | False | 1 | False | Horizontal |  | None | Condensing | Two-Stage Modulating |  | 0.5 | Premium |  | 40000 | 38000 |  |  | 30000 | 180 | 96 | 78 | [8 empty] | Federally-Regulated Consumer Product | 10/04/2018 |  | 11/20/2018
Johnson Controls, Inc. | COLEMAN BY JOHNSON CONTROLS | TM9V040A10MP11 | LPG | Induced Draft | True | False | 1 | False | Up |  | None | Condensing | Two-Stage Modulating |  | 0.5 | Premium |  | 40000 | 38000 |  |  | 30000 | 180 | 96 | 78 | [8 empty] | Federally-Regulated Consumer Product | 10/04/2018 |  | 11/20/2018
Johnson Controls, Inc. | COLEMAN BY JOHNSON CONTROLS | TM9T100C20MP11 | Natural Gas | Induced Draft | True | False | 1 | False | Down |  | None | Condensing | Two-Stage Modulating |  | 1 | Standard |  | 100000 | 96000 |  |  | 89000 | 1394 | 96 | 78 | [8 empty] | Federally-Regulated Consumer Product | 10/04/2018 |  | 11/20/2018
Johnson Controls, Inc. | COLEMAN BY JOHNSON CONTROLS | TM9T100C20MP11 | Natural Gas | Induced Draft | True | False | 1 | False | Horizontal |  | None | Condensing | Two-Stage Modulating |  | 1 | Standard |  | 100000 | 96000 |  |  | 89000 | 1394 | 96 | 78 | [8 empty] | Federally-Regulated Consumer Product | 10/04/2018 |  | 11/20/2018
Johnson Controls, Inc. | COLEMAN BY JOHNSON CONTROLS | TM9T100C20MP11 | Natural Gas | Induced Draft | True | False | 1 | False | Up |  | None | Condensing | Two-Stage Modulating |  | 1 | Standard |  | 100000 | 96000 |  |  | 89000 | 1394 | 96 | 78 | [8 empty] | Federally-Regulated Consumer Product | 10/04/2018 |  | 11/20/2018
Johnson Controls, Inc. | COLEMAN BY JOHNSON CONTROLS | TM9T100C20MP11 | LPG | Induced Draft | True | False | 1 | False | Down |  | None | Condensing | Two-Stage Modulating |  | 1 | Standard |  | 100000 | 96000 |  |  | 89000 | 1394 | 96 | 78 | [8 empty] | Federally-Regulated Consumer Product | 10/04/2018 |  | 11/20/2018
Johnson Controls, Inc. | COLEMAN BY JOHNSON CONTROLS | TM9T100C20MP11 | LPG | Induced Draft | True | False | 1 | False | Horizontal |  | None | Condensing | Two-Stage Modulating |  | 1 | Standard |  | 100000 | 96000 |  |  | 89000 | 1394 | 96 | 78 | [8 empty] | Federally-Regulated Consumer Product | 10/04/2018 |  | 11/20/2018
Johnson Controls, Inc. | COLEMAN BY JOHNSON CONTROLS | TM9T100C20MP11 | LPG | Induced Draft | True | False | 1 | False | Up |  | None | Condensing | Two-Stage Modulating |  | 1 | Standard |  | 100000 | 96000 |  |  | 89000 | 1394 | 96 | 78 | [8 empty] | Federally-Regulated Consumer Product | 10/04/2018 |  | 11/20/2018
Johnson Controls, Inc. | COLEMAN BY JOHNSON CONTROLS | TM9V080B12MP11 | Natural Gas | Induced Draft | True | False | 1 | False | Down |  | None | Condensing | Two-Stage Modulating |  | 0.5 | Premium |  | 80000 | 77000 |  |  | 79000 | 339 | 96 | 78 | [8 empty] | Federally-Regulated Consumer Product | 10/04/2018 |  | 11/20/2018
Johnson Controls, Inc. | COLEMAN BY JOHNSON CONTROLS | TM9V080B12MP11 | Natural Gas | Induced Draft | True | False | 1 | False | Horizontal |  | None | Condensing | Two-Stage Modulating |  | 0.5 | Premium |  | 80000 | 77000 |  |  | 79000 | 339 | 96 | 78 | [8 empty] | Federally-Regulated Consumer Product | 10/04/2018 |  | 11/20/2018
Johnson Controls, Inc. | COLEMAN BY JOHNSON CONTROLS | TM9V080B12MP11 | Natural Gas | Induced Draft | True | False | 1 | False | Up |  | None | Condensing | Two-Stage Modulating |  | 0.5 | Premium |  | 80000 | 77000 |  |  | 79000 | 339 | 96 | 78 | [8 empty] | Federally-Regulated Consumer Product | 10/04/2018 |  | 11/20/2018
Johnson Controls, Inc. | COLEMAN BY JOHNSON CONTROLS | TM9V080B12MP11 | LPG | Induced Draft | True | False | 1 | False | Down |  | None | Condensing | Two-Stage Modulating |  | 0.5 | Premium |  | 80000 | 77000 |  |  | 79000 | 339 | 96 | 78 | [8 empty] | Federally-Regulated Consumer Product | 10/04/2018 |  | 11/20/2018
Johnson Controls, Inc. | COLEMAN BY JOHNSON CONTROLS | TM9V080B12MP11 | LPG | Induced Draft | True | False | 1 | False | Horizontal |  | None | Condensing | Two-Stage Modulating |  | 0.5 | Premium |  | 80000 | 77000 |  |  | 79000 | 339 | 96 | 78 | [8 empty] | Federally-Regulated Consumer Product | 10/04/2018 |  | 11/20/2018
Johnson Controls, Inc. | COLEMAN BY JOHNSON CONTROLS | TM9V080B12MP11 | LPG | Induced Draft | True | False | 1 | False | Up |  | None | Condensing | Two-Stage Modulating |  | 0.5 | Premium |  | 80000 | 77000 |  |  | 79000 | 339 | 96 | 78 | [8 empty] | Federally-Regulated Consumer Product | 10/04/2018 |  | 11/20/2018
Johnson Controls, Inc. | COLEMAN BY JOHNSON CONTROLS | TG9S040A08MP11 | Natural Gas | Induced Draft | True | False | 1 | False | Down |  | None | Condensing | Single-Stage |  | 0.5 | Standard |  | 40000 | 39000 |  |  | 31000 | 482 | 95.5 | 78 | [8 empty] | Federally-Regulated Consumer Product | 10/04/2018 |  | 11/20/2018
Johnson Controls, Inc. | COLEMAN BY JOHNSON CONTROLS | TG9S040A08MP11 | Natural Gas | Induced Draft | True | False | 1 | False | Horizontal |  | None | Condensing | Single-Stage |  | 0.5 | Standard |  | 40000 | 39000 |  |  | 31000 | 482 | 95.5 | 78 | [8 empty] | Federally-Regulated Consumer Product | 10/04/2018 |  | 11/20/2018
Johnson Controls, Inc. | COLEMAN BY JOHNSON CONTROLS | TG9S040A08MP11 | Natural Gas | Induced Draft | True | False | 1 | False | Up |  | None | Condensing | Single-Stage |  | 0.5 | Standard |  | 40000 | 39000 |  |  | 31000 | 482 | 95.5 | 78 | [8 empty] | Federally-Regulated Consumer Product | 10/04/2018 |  | 11/20/2018
Johnson Controls, Inc. | COLEMAN BY JOHNSON CONTROLS | TG9S040A08MP11 | LPG | Induced Draft | True | False | 1 | False | Down |  | None | Condensing | Single-Stage |  | 0.5 | Standard |  | 40000 | 39000 |  |  | 31000 | 482 | 95.5 | 78 | [8 empty] | Federally-Regulated Consumer Product | 10/04/2018 |  | 11/20/2018
Johnson Controls, Inc. | COLEMAN BY JOHNSON CONTROLS | TG9S040A08MP11 | LPG | Induced Draft | True | False | 1 | False | Horizontal |  | None | Condensing | Single-Stage |  | 0.5 | Standard |  | 40000 | 39000 |  |  | 31000 | 482 | 95.5 | 78 | [8 empty] | Federally-Regulated Consumer Product | 10/04/2018 |  | 11/20/2018
Johnson Controls, Inc. | COLEMAN BY JOHNSON CONTROLS | TG9S040A08MP11 | LPG | Induced Draft | True | False | 1 | False | Up |  | None | Condensing | Single-Stage |  | 0.5 | Standard |  | 40000 | 39000 |  |  | 31000 | 482 | 95.5 | 78 | [8 empty] | Federally-Regulated Consumer Product | 10/04/2018 |  | 11/20/2018
Johnson Controls, Inc. | COLEMAN BY JOHNSON CONTROLS | TPLC080B12MP12 | Natural Gas | Induced Draft | True | False | 1 | False | Down |  | None | Non-Condensing | Step Modulating |  | 0.5 | Premium |  | 80000 | 62000 |  |  | 77000 | 235 | 80 | 78 | [8 empty] | Federally-Regulated Consumer Product | 10/04/2018 |  | 11/20/2018
Johnson Controls, Inc. | COLEMAN BY JOHNSON CONTROLS | TPLC080B12MP12 | Natural Gas | Induced Draft | True | False | 1 | False | Horizontal |  | None | Non-Condensing | Step Modulating |  | 0.5 | Premium |  | 80000 | 62000 |  |  | 77000 | 235 | 80 | 78 | [8 empty] | Federally-Regulated Consumer Product | 10/04/2018 |  | 11/20/2018
Johnson Controls, Inc. | COLEMAN BY JOHNSON CONTROLS | TPLC080B12MP12 | Natural Gas | Induced Draft | True | False | 1 | False | Up |  | None | Non-Condensing | Step Modulating |  | 0.5 | Premium |  | 80000 | 62000 |  |  | 77000 | 235 | 80 | 78 | [8 empty] | Federally-Regulated Consumer Product | 10/04/2018 |  | 11/20/2018
Johnson Controls, Inc. | COLEMAN BY JOHNSON CONTROLS | TPLC080B12MP12 | LPG | Induced Draft | True | False | 1 | False | Down |  | None | Non-Condensing | Step Modulating |  | 0.5 | Premium |  | 80000 | 62000 |  |  | 77000 | 235 | 80 | 78 | [8 empty] | Federally-Regulated Consumer Product | 10/04/2018 |  | 11/20/2018
Johnson Controls, Inc. | COLEMAN BY JOHNSON CONTROLS | TPLC080B12MP12 | LPG | Induced Draft | True | False | 1 | False | Horizontal |  | None | Non-Condensing | Step Modulating |  | 0.5 | Premium |  | 80000 | 62000 |  |  | 77000 | 235 | 80 | 78 | [8 empty] | Federally-Regulated Consumer Product | 10/04/2018 |  | 11/20/2018
Johnson Controls, Inc. | COLEMAN BY JOHNSON CONTROLS | TPLC080B12MP12 | LPG | Induced Draft | True | False | 1 | False | Up |  | None | Non-Condensing | Step Modulating |  | 0.5 | Premium |  | 80000 | 62000 |  |  | 77000 | 235 | 80 | 78 | [8 empty] | Federally-Regulated Consumer Product | 10/04/2018 |  | 11/20/2018
Johnson Controls, Inc. | COLEMAN BY JOHNSON CONTROLS | TPLC100C20MP12 | Natural Gas | Induced Draft | True | False | 1 | False | Down |  | None | Non-Condensing | Step Modulating |  | 1 | Premium |  | 100000 | 78000 |  |  | 97000 | 238 | 80 | 78 | [8 empty] | Federally-Regulated Consumer Product | 10/04/2018 |  | 11/20/2018
Johnson Controls, Inc. | COLEMAN BY JOHNSON CONTROLS | TPLC100C20MP12 | Natural Gas | Induced Draft | True | False | 1 | False | Horizontal |  | None | Non-Condensing | Step Modulating |  | 1 | Premium |  | 100000 | 78000 |  |  | 97000 | 238 | 80 | 78 | [8 empty] | Federally-Regulated Consumer Product | 10/04/2018 |  | 11/20/2018
Johnson Controls, Inc. | COLEMAN BY JOHNSON CONTROLS | TPLC100C20MP12 | Natural Gas | Induced Draft | True | False | 1 | False | Up |  | None | Non-Condensing | Step Modulating |  | 1 | Premium |  | 100000 | 78000 |  |  | 97000 | 238 | 80 | 78 | [8 empty] | Federally-Regulated Consumer Product | 10/04/2018 |  | 11/20/2018
Johnson Controls, Inc. | COLEMAN BY JOHNSON CONTROLS | TPLC100C20MP12 | LPG | Induced Draft | True | False | 1 | False | Down |  | None | Non-Condensing | Step Modulating |  | 1 | Premium |  | 100000 | 78000 |  |  | 97000 | 238 | 80 | 78 | [8 empty] | Federally-Regulated Consumer Product | 10/04/2018 |  | 11/20/2018
Johnson Controls, Inc. | COLEMAN BY JOHNSON CONTROLS | TPLC100C20MP12 | LPG | Induced Draft | True | False | 1 | False | Horizontal |  | None | Non-Condensing | Step Modulating |  | 1 | Premium |  | 100000 | 78000 |  |  | 97000 | 238 | 80 | 78 | [8 empty] | Federally-Regulated Consumer Product | 10/04/2018 |  | 11/20/2018
Johnson Controls, Inc. | COLEMAN BY JOHNSON CONTROLS | TPLC100C20MP12 | LPG | Induced Draft | True | False | 1 | False | Up |  | None | Non-Condensing | Step Modulating |  | 1 | Premium |  | 100000 | 78000 |  |  | 97000 | 238 | 80 | 78 | [8 empty] | Federally-Regulated Consumer Product | 10/04/2018 |  | 11/20/2018
Johnson Controls, Inc. | COLEMAN BY JOHNSON CONTROLS | TM9M080B12MP12 | Natural Gas | Induced Draft | True | False | 1 | False | Down |  | None | Condensing | Step Modulating |  | 0.5 | Standard |  | 80000 | 77000 |  |  | 77000 | 1113 | 97 | 78 | [8 empty] | Federally-Regulated Consumer Product | 10/05/2018 |  | 11/20/2018
Johnson Controls, Inc. | COLEMAN BY JOHNSON CONTROLS | TM9M080B12MP12 | Natural Gas | Induced Draft | True | False | 1 | False | Horizontal |  | None | Condensing | Step Modulating |  | 0.5 | Standard |  | 80000 | 77000 |  |  | 77000 | 1113 | 97 | 78 | [8 empty] | Federally-Regulated Consumer Product | 10/05/2018 |  | 11/20/2018
Johnson Controls, Inc. | COLEMAN BY JOHNSON CONTROLS | TM9M080B12MP12 | Natural Gas | Induced Draft | True | False | 1 | False | Up |  | None | Condensing | Step Modulating |  | 0.5 | Standard |  | 80000 | 77000 |  |  | 77000 | 1113 | 97 | 78 | [8 empty] | Federally-Regulated Consumer Product | 10/05/2018 |  | 11/20/2018
Johnson Controls, Inc. | COLEMAN BY JOHNSON CONTROLS | TM9M080B12MP12 | LPG | Induced Draft | True | False | 1 | False | Down |  | None | Condensing | Step Modulating |  | 0.5 | Standard |  | 80000 | 77000 |  |  | 77000 | 1113 | 97 | 78 | [8 empty] | Federally-Regulated Consumer Product | 10/05/2018 |  | 11/20/2018
Johnson Controls, Inc. | COLEMAN BY JOHNSON CONTROLS | TM9M080B12MP12 | LPG | Induced Draft | True | False | 1 | False | Horizontal |  | None | Condensing | Step Modulating |  | 0.5 | Standard |  | 80000 | 77000 |  |  | 77000 | 1113 | 97 | 78 | [8 empty] | Federally-Regulated Consumer Product | 10/05/2018 |  | 11/20/2018
Johnson Controls, Inc. | COLEMAN BY JOHNSON CONTROLS | TM9M080B12MP12 | LPG | Induced Draft | True | False | 1 | False | Up |  | None | Condensing | Step Modulating |  | 0.5 | Standard |  | 80000 | 77000 |  |  | 77000 | 1113 | 97 | 78 | [8 empty] | Federally-Regulated Consumer Product | 10/05/2018 |  | 11/20/2018
Johnson Controls, Inc. | COLEMAN BY JOHNSON CONTROLS | TM9E080B12MP11 | Natural Gas | Induced Draft | True | False | 1 | False | Down |  | None | Condensing | Single-Stage |  | 0.5 | Premium |  | 80000 | 77000 |  |  | 83000 | 382 | 95 | 78 | [8 empty] | Federally-Regulated Consumer Product | 11/20/2018 |  | 11/20/2018
Johnson Controls, Inc. | COLEMAN BY JOHNSON CONTROLS | TM9E080B12MP11 | Natural Gas | Induced Draft | True | False | 1 | False | Horizontal |  | None | Condensing | Single-Stage |  | 0.5 | Premium |  | 80000 | 77000 |  |  | 83000 | 382 | 95 | 78 | [8 empty] | Federally-Regulated Consumer Product | 11/20/2018 |  | 11/20/2018
Johnson Controls, Inc. | COLEMAN BY JOHNSON CONTROLS | TM9E080B12MP11 | Natural Gas | Induced Draft | True | False | 1 | False | Up |  | None | Condensing | Single-Stage |  | 0.5 | Premium |  | 80000 | 77000 |  |  | 83000 | 382 | 95 | 78 | [8 empty] | Federally-Regulated Consumer Product | 11/20/2018 |  | 11/20/2018
Johnson Controls, Inc. | COLEMAN BY JOHNSON CONTROLS | TM9E080B12MP11 | LPG | Induced Draft | True | False | 1 | False | Down |  | None | Condensing | Single-Stage |  | 0.5 | Premium |  | 80000 | 77000 |  |  | 83000 | 382 | 95 | 78 | [8 empty] | Federally-Regulated Consumer Product | 11/20/2018 |  | 11/20/2018
Johnson Controls, Inc. | COLEMAN BY JOHNSON CONTROLS | TM9E080B12MP11 | LPG | Induced Draft | True | False | 1 | False | Horizontal |  | None | Condensing | Single-Stage |  | 0.5 | Premium |  | 80000 | 77000 |  |  | 83000 | 382 | 95 | 78 | [8 empty] | Federally-Regulated Consumer Product | 11/20/2018 |  | 11/20/2018
Johnson Controls, Inc. | COLEMAN BY JOHNSON CONTROLS | TM9E080B12MP11 | LPG | Induced Draft | True | False | 1 | False | Up |  | None | Condensing | Single-Stage |  | 0.5 | Premium |  | 80000 | 77000 |  |  | 83000 | 382 | 95 | 78 | [8 empty] | Federally-Regulated Consumer Product | 11/20/2018 |  | 11/20/2018
Johnson Controls, Inc. | COLEMAN BY JOHNSON CONTROLS | TM9E040A10MP11 | Natural Gas | Induced Draft | True | False | 1 | False | Down |  | None | Condensing | Single-Stage |  | 0.5 | Premium |  | 40000 | 38000 |  |  | 33000 | 195 | 95 | 78 | [8 empty] | Federally-Regulated Consumer Product | 11/20/2018 |  | 11/20/2018
Johnson Controls, Inc. | COLEMAN BY JOHNSON CONTROLS | TM9E040A10MP11 | Natural Gas | Induced Draft | True | False | 1 | False | Horizontal |  | None | Condensing | Single-Stage |  | 0.5 | Premium |  | 40000 | 38000 |  |  | 33000 | 195 | 95 | 78 | [8 empty] | Federally-Regulated Consumer Product | 11/20/2018 |  | 11/20/2018
Johnson Controls, Inc. | COLEMAN BY JOHNSON CONTROLS | TM9E040A10MP11 | Natural Gas | Induced Draft | True | False | 1 | False | Up |  | None | Condensing | Single-Stage |  | 0.5 | Premium |  | 40000 | 38000 |  |  | 33000 | 195 | 95 | 78 | [8 empty] | Federally-Regulated Consumer Product | 11/20/2018 |  | 11/20/2018
Johnson Controls, Inc. | COLEMAN BY JOHNSON CONTROLS | TM9E040A10MP11 | LPG | Induced Draft | True | False | 1 | False | Down |  | None | Condensing | Single-Stage |  | 0.5 | Premium |  | 40000 | 38000 |  |  | 33000 | 195 | 95 | 78 | [8 empty] | Federally-Regulated Consumer Product | 11/20/2018 |  | 11/20/2018
Johnson Controls, Inc. | COLEMAN BY JOHNSON CONTROLS | TM9E040A10MP11 | LPG | Induced Draft | True | False | 1 | False | Horizontal |  | None | Condensing | Single-Stage |  | 0.5 | Premium |  | 40000 | 38000 |  |  | 33000 | 195 | 95 | 78 | [8 empty] | Federally-Regulated Consumer Product | 11/20/2018 |  | 11/20/2018
Johnson Controls, Inc. | COLEMAN BY JOHNSON CONTROLS | TM9E040A10MP11 | LPG | Induced Draft | True | False | 1 | False | Up |  | None | Condensing | Single-Stage |  | 0.5 | Premium |  | 40000 | 38000 |  |  | 33000 | 195 | 95 | 78 | [8 empty] | Federally-Regulated Consumer Product | 11/20/2018 |  | 11/20/2018
Johnson Controls, Inc. | COLEMAN BY JOHNSON CONTROLS | TM9E100C20MP11 | Natural Gas | Induced Draft | True | False | 1 | False | Down |  | None | Condensing | Single-Stage |  | 0.75 | Premium |  | 100000 | 96000 |  |  | 99000 | 410 | 95 | 78 | [8 empty] | Federally-Regulated Consumer Product | 10/05/2018 |  | 11/20/2018
Johnson Controls, Inc. | COLEMAN BY JOHNSON CONTROLS | TM9E100C20MP11 | Natural Gas | Induced Draft | True | False | 1 | False | Horizontal |  | None | Condensing | Single-Stage |  | 0.75 | Premium |  | 100000 | 96000 |  |  | 99000 | 410 | 95 | 78 | [8 empty] | Federally-Regulated Consumer Product | 10/05/2018 |  | 11/20/2018
Johnson Controls, Inc. | COLEMAN BY JOHNSON CONTROLS | TM9E100C20MP11 | Natural Gas | Induced Draft | True | False | 1 | False | Up |  | None | Condensing | Single-Stage |  | 0.75 | Premium |  | 100000 | 96000 |  |  | 99000 | 410 | 95 | 78 | [8 empty] | Federally-Regulated Consumer Product | 10/05/2018 |  | 11/20/2018
Johnson Controls, Inc. | COLEMAN BY JOHNSON CONTROLS | TM9E100C20MP11 | LPG | Induced Draft | True | False | 1 | False | Down |  | None | Condensing | Single-Stage |  | 0.75 | Premium |  | 100000 | 96000 |  |  | 99000 | 410 | 95 | 78 | [8 empty] | Federally-Regulated Consumer Product | 10/05/2018 |  | 11/20/2018
Johnson Controls, Inc. | COLEMAN BY JOHNSON CONTROLS | TM9E100C20MP11 | LPG | Induced Draft | True | False | 1 | False | Horizontal |  | None | Condensing | Single-Stage |  | 0.75 | Premium |  | 100000 | 96000 |  |  | 99000 | 410 | 95 | 78 | [8 empty] | Federally-Regulated Consumer Product | 10/05/2018 |  | 11/20/2018
Johnson Controls, Inc. | COLEMAN BY JOHNSON CONTROLS | TM9E100C20MP11 | LPG | Induced Draft | True | False | 1 | False | Up |  | None | Condensing | Single-Stage |  | 0.75 | Premium |  | 100000 | 96000 |  |  | 99000 | 410 | 95 | 78 | [8 empty] | Federally-Regulated Consumer Product | 10/05/2018 |  | 11/20/2018
Johnson Controls, Inc. | COLEMAN BY JOHNSON CONTROLS | TM9E100C16MP11 | Natural Gas | Induced Draft | True | False | 1 | False | Down |  | None | Condensing | Single-Stage |  | 0.5 | Premium |  | 100000 | 96000 |  |  | 99000 | 463 | 95 | 78 | [8 empty] | Federally-Regulated Consumer Product | 11/20/2018 |  | 11/20/2018
Johnson Controls, Inc. | COLEMAN BY JOHNSON CONTROLS | TM9E100C16MP11 | Natural Gas | Induced Draft | True | False | 1 | False | Horizontal |  | None | Condensing | Single-Stage |  | 0.5 | Premium |  | 100000 | 96000 |  |  | 99000 | 463 | 95 | 78 | [8 empty] | Federally-Regulated Consumer Product | 11/20/2018 |  | 11/20/2018
Johnson Controls, Inc. | COLEMAN BY JOHNSON CONTROLS | TM9E100C16MP11 | Natural Gas | Induced Draft | True | False | 1 | False | Up |  | None | Condensing | Single-Stage |  | 0.5 | Premium |  | 100000 | 96000 |  |  | 99000 | 463 | 95 | 78 | [8 empty] | Federally-Regulated Consumer Product | 11/20/2018 |  | 11/20/2018
Johnson Controls, Inc. | COLEMAN BY JOHNSON CONTROLS | TM9E100C16MP11 | LPG | Induced Draft | True | False | 1 | False | Down |  | None | Condensing | Single-Stage |  | 0.5 | Premium |  | 100000 | 96000 |  |  | 99000 | 463 | 95 | 78 | [8 empty] | Federally-Regulated Consumer Product | 11/20/2018 |  | 11/20/2018
Johnson Controls, Inc. | COLEMAN BY JOHNSON CONTROLS | TM9E100C16MP11 | LPG | Induced Draft | True | False | 1 | False | Horizontal |  | None | Condensing | Single-Stage |  | 0.5 | Premium |  | 100000 | 96000 |  |  | 99000 | 463 | 95 | 78 | [8 empty] | Federally-Regulated Consumer Product | 11/20/2018 |  | 11/20/2018
Johnson Controls, Inc. | COLEMAN BY JOHNSON CONTROLS | TM9E100C16MP11 | LPG | Induced Draft | True | False | 1 | False | Up |  | None | Condensing | Single-Stage |  | 0.5 | Premium |  | 100000 | 96000 |  |  | 99000 | 463 | 95 | 78 | [8 empty] | Federally-Regulated Consumer Product | 11/20/2018 |  | 11/20/2018
Johnson Controls, Inc. | COLEMAN BY JOHNSON CONTROLS | TM9E120D20MP11 | Natural Gas | Induced Draft | True | False | 1 | False | Down |  | None | Condensing | Single-Stage |  | 0.75 | Premium |  | 120000 | 114000 |  |  | 115000 | 624 | 95 | 78 | [8 empty] | Federally-Regulated Consumer Product | 11/20/2018 |  | 11/20/2018
Johnson Controls, Inc. | COLEMAN BY JOHNSON CONTROLS | TM9E120D20MP11 | Natural Gas | Induced Draft | True | False | 1 | False | Horizontal |  | None | Condensing | Single-Stage |  | 0.75 | Premium |  | 120000 | 114000 |  |  | 115000 | 624 | 95 | 78 | [8 empty] | Federally-Regulated Consumer Product | 11/20/2018 |  | 11/20/2018
Johnson Controls, Inc. | COLEMAN BY JOHNSON CONTROLS | TM9E120D20MP11 | Natural Gas | Induced Draft | True | False | 1 | False | Up |  | None | Condensing | Single-Stage |  | 0.75 | Premium |  | 120000 | 114000 |  |  | 115000 | 624 | 95 | 78 | [8 empty] | Federally-Regulated Consumer Product | 11/20/2018 |  | 11/20/2018
Johnson Controls, Inc. | COLEMAN BY JOHNSON CONTROLS | TM9E120D20MP11 | LPG | Induced Draft | True | False | 1 | False | Down |  | None | Condensing | Single-Stage |  | 0.75 | Premium |  | 120000 | 114000 |  |  | 115000 | 624 | 95 | 78 | [8 empty] | Federally-Regulated Consumer Product | 11/20/2018 |  | 11/20/2018
Johnson Controls, Inc. | COLEMAN BY JOHNSON CONTROLS | TM9E120D20MP11 | LPG | Induced Draft | True | False | 1 | False | Horizontal |  | None | Condensing | Single-Stage |  | 0.75 | Premium |  | 120000 | 114000 |  |  | 115000 | 624 | 95 | 78 | [8 empty] | Federally-Regulated Consumer Product | 11/20/2018 |  | 11/20/2018
Johnson Controls, Inc. | COLEMAN BY JOHNSON CONTROLS | TM9E120D20MP11 | LPG | Induced Draft | True | False | 1 | False | Up |  | None | Condensing | Single-Stage |  | 0.75 | Premium |  | 120000 | 114000 |  |  | 115000 | 624 | 95 | 78 | [8 empty] | Federally-Regulated Consumer Product | 11/20/2018 |  | 11/20/2018
Johnson Controls, Inc. | COLEMAN BY JOHNSON CONTROLS | TM9E060B12MP11 | Natural Gas | Induced Draft | True | False | 1 | False | Down |  | None | Condensing | Single-Stage |  | 0.5 | Premium |  | 60000 | 57000 |  |  | 49000 | 284 | 95 | 78 | [8 empty] | Federally-Regulated Consumer Product | 11/20/2018 |  | 11/20/2018
Johnson Controls, Inc. | COLEMAN BY JOHNSON CONTROLS | TM9E060B12MP11 | Natural Gas | Induced Draft | True | False | 1 | False | Horizontal |  | None | Condensing | Single-Stage |  | 0.5 | Premium |  | 60000 | 57000 |  |  | 49000 | 284 | 95 | 78 | [8 empty] | Federally-Regulated Consumer Product | 11/20/2018 |  | 11/20/2018
Johnson Controls, Inc. | COLEMAN BY JOHNSON CONTROLS | TM9E060B12MP11 | Natural Gas | Induced Draft | True | False | 1 | False | Up |  | None | Condensing | Single-Stage |  | 0.5 | Premium |  | 60000 | 57000 |  |  | 49000 | 284 | 95 | 78 | [8 empty] | Federally-Regulated Consumer Product | 11/20/2018 |  | 11/20/2018
Johnson Controls, Inc. | COLEMAN BY JOHNSON CONTROLS | TM9E060B12MP11 | LPG | Induced Draft | True | False | 1 | False | Down |  | None | Condensing | Single-Stage |  | 0.5 | Premium |  | 60000 | 57000 |  |  | 49000 | 284 | 95 | 78 | [8 empty] | Federally-Regulated Consumer Product | 11/20/2018 |  | 11/20/2018
Johnson Controls, Inc. | COLEMAN BY JOHNSON CONTROLS | TM9E060B12MP11 | LPG | Induced Draft | True | False | 1 | False | Horizontal |  | None | Condensing | Single-Stage |  | 0.5 | Premium |  | 60000 | 57000 |  |  | 49000 | 284 | 95 | 78 | [8 empty] | Federally-Regulated Consumer Product | 11/20/2018 |  | 11/20/2018
Johnson Controls, Inc. | COLEMAN BY JOHNSON CONTROLS | TM9E060B12MP11 | LPG | Induced Draft | True | False | 1 | False | Up |  | None | Condensing | Single-Stage |  | 0.5 | Premium |  | 60000 | 57000 |  |  | 49000 | 284 | 95 | 78 | [8 empty] | Federally-Regulated Consumer Product | 11/20/2018 |  | 11/20/2018
Johnson Controls, Inc. | COLEMAN BY JOHNSON CONTROLS | TM9V040A10MP11 | Natural Gas | Induced Draft | True | False | 1 | False | Down |  | None | Condensing | Two-Stage Modulating |  | 0.5 | Premium |  | 40000 | 38000 |  |  | 30000 | 180 | 96 | 78 | [8 empty] | Federally-Regulated Consumer Product | 11/20/2018 |  | 11/20/2018
Johnson Controls, Inc. | COLEMAN BY JOHNSON CONTROLS | TM9V040A10MP11 | Natural Gas | Induced Draft | True | False | 1 | False | Horizontal |  | None | Condensing | Two-Stage Modulating |  | 0.5 | Premium |  | 40000 | 38000 |  |  | 30000 | 180 | 96 | 78 | [8 empty] | Federally-Regulated Consumer Product | 11/20/2018 |  | 11/20/2018
Johnson Controls, Inc. | COLEMAN BY JOHNSON CONTROLS | TM9V040A10MP11 | Natural Gas | Induced Draft | True | False | 1 | False | Up |  | None | Condensing | Two-Stage Modulating |  | 0.5 | Premium |  | 40000 | 38000 |  |  | 30000 | 180 | 96 | 78 | [8 empty] | Federally-Regulated Consumer Product | 11/20/2018 |  | 11/20/2018
Johnson Controls, Inc. | COLEMAN BY JOHNSON CONTROLS | TM9V040A10MP11 | LPG | Induced Draft | True | False | 1 | False | Down |  | None | Condensing | Two-Stage Modulating |  | 0.5 | Premium |  | 40000 | 38000 |  |  | 30000 | 180 | 96 | 78 | [8 empty] | Federally-Regulated Consumer Product | 11/20/2018 |  | 11/20/2018
Johnson Controls, Inc. | COLEMAN BY JOHNSON CONTROLS | TM9V040A10MP11 | LPG | Induced Draft | True | False | 1 | False | Horizontal |  | None | Condensing | Two-Stage Modulating |  | 0.5 | Premium |  | 40000 | 38000 |  |  | 30000 | 180 | 96 | 78 | [8 empty] | Federally-Regulated Consumer Product | 11/20/2018 |  | 11/20/2018
Johnson Controls, Inc. | COLEMAN BY JOHNSON CONTROLS | TM9V040A10MP11 | LPG | Induced Draft | True | False | 1 | False | Up |  | None | Condensing | Two-Stage Modulating |  | 0.5 | Premium |  | 40000 | 38000 |  |  | 30000 | 180 | 96 | 78 | [8 empty] | Federally-Regulated Consumer Product | 11/20/2018 |  | 11/20/2018
Johnson Controls, Inc. | COLEMAN BY JOHNSON CONTROLS | TM9Y040A10MP11 | Natural Gas | Induced Draft | True | False | 1 | False | Down |  | None | Condensing | Two-Stage Modulating |  | 0.5 | Premium |  | 40000 | 38000 |  |  | 30000 | 180 | 96 | 78 | [8 empty] | Federally-Regulated Consumer Product | 11/20/2018 |  | 11/20/2018
Johnson Controls, Inc. | COLEMAN BY JOHNSON CONTROLS | TM9Y040A10MP11 | Natural Gas | Induced Draft | True | False | 1 | False | Horizontal |  | None | Condensing | Two-Stage Modulating |  | 0.5 | Premium |  | 40000 | 38000 |  |  | 30000 | 180 | 96 | 78 | [8 empty] | Federally-Regulated Consumer Product | 11/20/2018 |  | 11/20/2018
Johnson Controls, Inc. | COLEMAN BY JOHNSON CONTROLS | TM9Y040A10MP11 | Natural Gas | Induced Draft | True | False | 1 | False | Up |  | None | Condensing | Two-Stage Modulating |  | 0.5 | Premium |  | 40000 | 38000 |  |  | 30000 | 180 | 96 | 78 | [8 empty] | Federally-Regulated Consumer Product | 11/20/2018 |  | 11/20/2018
Johnson Controls, Inc. | COLEMAN BY JOHNSON CONTROLS | TM9Y040A10MP11 | LPG | Induced Draft | True | False | 1 | False | Down |  | None | Condensing | Two-Stage Modulating |  | 0.5 | Premium |  | 40000 | 38000 |  |  | 30000 | 180 | 96 | 78 | [8 empty] | Federally-Regulated Consumer Product | 11/20/2018 |  | 11/20/2018
Johnson Controls, Inc. | COLEMAN BY JOHNSON CONTROLS | TM9Y040A10MP11 | LPG | Induced Draft | True | False | 1 | False | Horizontal |  | None | Condensing | Two-Stage Modulating |  | 0.5 | Premium |  | 40000 | 38000 |  |  | 30000 | 180 | 96 | 78 | [8 empty] | Federally-Regulated Consumer Product | 11/20/2018 |  | 11/20/2018
Johnson Controls, Inc. | COLEMAN BY JOHNSON CONTROLS | TM9Y040A10MP11 | LPG | Induced Draft | True | False | 1 | False | Up |  | None | Condensing | Two-Stage Modulating |  | 0.5 | Premium |  | 40000 | 38000 |  |  | 30000 | 180 | 96 | 78 | [8 empty] | Federally-Regulated Consumer Product | 11/20/2018 |  | 11/20/2018
Johnson Controls, Inc. | COLEMAN BY JOHNSON CONTROLS | CP9C100C20MP12 | Natural Gas | Induced Draft | True | False | 1 | False | Down |  | None | Condensing | Step Modulating |  | 1 | Premium |  | 100000 | 97000 |  |  | 96000 | 558 | 97.7 | 78 | [8 empty] | Federally-Regulated Consumer Product | 10/05/2018 |  | 11/20/2018
Johnson Controls, Inc. | COLEMAN BY JOHNSON CONTROLS | CP9C100C20MP12 | Natural Gas | Induced Draft | True | False | 1 | False | Horizontal |  | None | Condensing | Step Modulating |  | 1 | Premium |  | 100000 | 97000 |  |  | 96000 | 558 | 97.7 | 78 | [8 empty] | Federally-Regulated Consumer Product | 10/05/2018 |  | 11/20/2018
Johnson Controls, Inc. | COLEMAN BY JOHNSON CONTROLS | CP9C100C20MP12 | Natural Gas | Induced Draft | True | False | 1 | False | Up |  | None | Condensing | Step Modulating |  | 1 | Premium |  | 100000 | 97000 |  |  | 96000 | 558 | 97.7 | 78 | [8 empty] | Federally-Regulated Consumer Product | 10/05/2018 |  | 11/20/2018
Johnson Controls, Inc. | COLEMAN BY JOHNSON CONTROLS | CP9C100C20MP12 | LPG | Induced Draft | True | False | 1 | False | Down |  | None | Condensing | Step Modulating |  | 1 | Premium |  | 100000 | 97000 |  |  | 96000 | 558 | 97.7 | 78 | [8 empty] | Federally-Regulated Consumer Product | 10/05/2018 |  | 11/20/2018
Johnson Controls, Inc. | COLEMAN BY JOHNSON CONTROLS | CP9C100C20MP12 | LPG | Induced Draft | True | False | 1 | False | Horizontal |  | None | Condensing | Step Modulating |  | 1 | Premium |  | 100000 | 97000 |  |  | 96000 | 558 | 97.7 | 78 | [8 empty] | Federally-Regulated Consumer Product | 10/05/2018 |  | 11/20/2018
Johnson Controls, Inc. | COLEMAN BY JOHNSON CONTROLS | CP9C100C20MP12 | LPG | Induced Draft | True | False | 1 | False | Up |  | None | Condensing | Step Modulating |  | 1 | Premium |  | 100000 | 97000 |  |  | 96000 | 558 | 97.7 | 78 | [8 empty] | Federally-Regulated Consumer Product | 10/05/2018 |  | 11/20/2018
Johnson Controls, Inc. | COLEMAN BY JOHNSON CONTROLS | CP9C100C16MP12 | Natural Gas | Induced Draft | True | False | 1 | False | Down |  | None | Condensing | Step Modulating |  | 0.75 | Premium |  | 100000 | 97000 |  |  | 96000 | 536 | 97.7 | 78 | [8 empty] | Federally-Regulated Consumer Product | 10/04/2018 |  | 11/20/2018
Johnson Controls, Inc. | COLEMAN BY JOHNSON CONTROLS | CP9C100C16MP12 | Natural Gas | Induced Draft | True | False | 1 | False | Horizontal |  | None | Condensing | Step Modulating |  | 0.75 | Premium |  | 100000 | 97000 |  |  | 96000 | 536 | 97.7 | 78 | [8 empty] | Federally-Regulated Consumer Product | 10/04/2018 |  | 11/20/2018
Johnson Controls, Inc. | COLEMAN BY JOHNSON CONTROLS | CP9C100C16MP12 | Natural Gas | Induced Draft | True | False | 1 | False | Up |  | None | Condensing | Step Modulating |  | 0.75 | Premium |  | 100000 | 97000 |  |  | 96000 | 536 | 97.7 | 78 | [8 empty] | Federally-Regulated Consumer Product | 10/04/2018 |  | 11/20/2018
Johnson Controls, Inc. | COLEMAN BY JOHNSON CONTROLS | CP9C100C16MP12 | LPG | Induced Draft | True | False | 1 | False | Down |  | None | Condensing | Step Modulating |  | 0.75 | Premium |  | 100000 | 97000 |  |  | 96000 | 536 | 97.7 | 78 | [8 empty] | Federally-Regulated Consumer Product | 10/04/2018 |  | 11/20/2018
Johnson Controls, Inc. | COLEMAN BY JOHNSON CONTROLS | CP9C100C16MP12 | LPG | Induced Draft | True | False | 1 | False | Horizontal |  | None | Condensing | Step Modulating |  | 0.75 | Premium |  | 100000 | 97000 |  |  | 96000 | 536 | 97.7 | 78 | [8 empty] | Federally-Regulated Consumer Product | 10/04/2018 |  | 11/20/2018
Johnson Controls, Inc. | COLEMAN BY JOHNSON CONTROLS | CP9C100C16MP12 | LPG | Induced Draft | True | False | 1 | False | Up |  | None | Condensing | Step Modulating |  | 0.75 | Premium |  | 100000 | 97000 |  |  | 96000 | 536 | 97.7 | 78 | [8 empty] | Federally-Regulated Consumer Product | 10/04/2018 |  | 11/20/2018
Johnson Controls, Inc. | COLEMAN BY JOHNSON CONTROLS | CP9C080C16MP12 | Natural Gas | Induced Draft | True | False | 1 | False | Down |  | None | Condensing | Step Modulating |  | 0.75 | Premium |  | 80000 | 78000 |  |  | 80000 | 460 | 97.7 | 78 | [8 empty] | Federally-Regulated Consumer Product | 11/20/2018 |  | 11/20/2018
Johnson Controls, Inc. | COLEMAN BY JOHNSON CONTROLS | CP9C080C16MP12 | Natural Gas | Induced Draft | True | False | 1 | False | Horizontal |  | None | Condensing | Step Modulating |  | 0.75 | Premium |  | 80000 | 78000 |  |  | 80000 | 460 | 97.7 | 78 | [8 empty] | Federally-Regulated Consumer Product | 11/20/2018 |  | 11/20/2018
Johnson Controls, Inc. | COLEMAN BY JOHNSON CONTROLS | CP9C080C16MP12 | Natural Gas | Induced Draft | True | False | 1 | False | Up |  | None | Condensing | Step Modulating |  | 0.75 | Premium |  | 80000 | 78000 |  |  | 80000 | 460 | 97.7 | 78 | [8 empty] | Federally-Regulated Consumer Product | 11/20/2018 |  | 11/20/2018
Johnson Controls, Inc. | COLEMAN BY JOHNSON CONTROLS | CP9C080C16MP12 | LPG | Induced Draft | True | False | 1 | False | Down |  | None | Condensing | Step Modulating |  | 0.75 | Premium |  | 80000 | 78000 |  |  | 80000 | 460 | 97.7 | 78 | [8 empty] | Federally-Regulated Consumer Product | 11/20/2018 |  | 11/20/2018
Johnson Controls, Inc. | COLEMAN BY JOHNSON CONTROLS | CP9C080C16MP12 | LPG | Induced Draft | True | False | 1 | False | Horizontal |  | None | Condensing | Step Modulating |  | 0.75 | Premium |  | 80000 | 78000 |  |  | 80000 | 460 | 97.7 | 78 | [8 empty] | Federally-Regulated Consumer Product | 11/20/2018 |  | 11/20/2018
Johnson Controls, Inc. | COLEMAN BY JOHNSON CONTROLS | CP9C080C16MP12 | LPG | Induced Draft | True | False | 1 | False | Up |  | None | Condensing | Step Modulating |  | 0.75 | Premium |  | 80000 | 78000 |  |  | 80000 | 460 | 97.7 | 78 | [8 empty] | Federally-Regulated Consumer Product | 11/20/2018 |  | 11/20/2018
Johnson Controls, Inc. | COLEMAN BY JOHNSON CONTROLS | CP9C080B12MP12 | Natural Gas | Induced Draft | True | False | 1 | False | Down |  | None | Condensing | Step Modulating |  | 0.5 | Premium |  | 80000 | 77000 |  |  | 80000 | 435 | 97.5 | 78 | [8 empty] | Federally-Regulated Consumer Product | 10/05/2018 |  | 11/20/2018
Johnson Controls, Inc. | COLEMAN BY JOHNSON CONTROLS | CP9C080B12MP12 | Natural Gas | Induced Draft | True | False | 1 | False | Horizontal |  | None | Condensing | Step Modulating |  | 0.5 | Premium |  | 80000 | 77000 |  |  | 80000 | 435 | 97.5 | 78 | [8 empty] | Federally-Regulated Consumer Product | 10/05/2018 |  | 11/20/2018
Johnson Controls, Inc. | COLEMAN BY JOHNSON CONTROLS | CP9C080B12MP12 | Natural Gas | Induced Draft | True | False | 1 | False | Up |  | None | Condensing | Step Modulating |  | 0.5 | Premium |  | 80000 | 77000 |  |  | 80000 | 435 | 97.5 | 78 | [8 empty] | Federally-Regulated Consumer Product | 10/05/2018 |  | 11/20/2018
Johnson Controls, Inc. | COLEMAN BY JOHNSON CONTROLS | CP9C080B12MP12 | LPG | Induced Draft | True | False | 1 | False | Down |  | None | Condensing | Step Modulating |  | 0.5 | Premium |  | 80000 | 77000 |  |  | 80000 | 435 | 97.5 | 78 | [8 empty] | Federally-Regulated Consumer Product | 10/05/2018 |  | 11/20/2018
Johnson Controls, Inc. | COLEMAN BY JOHNSON CONTROLS | CP9C080B12MP12 | LPG | Induced Draft | True | False | 1 | False | Horizontal |  | None | Condensing | Step Modulating |  | 0.5 | Premium |  | 80000 | 77000 |  |  | 80000 | 435 | 97.5 | 78 | [8 empty] | Federally-Regulated Consumer Product | 10/05/2018 |  | 11/20/2018
Johnson Controls, Inc. | COLEMAN BY JOHNSON CONTROLS | CP9C080B12MP12 | LPG | Induced Draft | True | False | 1 | False | Up |  | None | Condensing | Step Modulating |  | 0.5 | Premium |  | 80000 | 77000 |  |  | 80000 | 435 | 97.5 | 78 | [8 empty] | Federally-Regulated Consumer Product | 10/05/2018 |  | 11/20/2018
Johnson Controls, Inc. | COLEMAN BY JOHNSON CONTROLS | CP9C060B12MP12 | Natural Gas | Induced Draft | True | False | 1 | False | Down |  | None | Condensing | Step Modulating |  | 0.5 | Premium |  | 60000 | 58000 |  |  | 48000 | 241 | 97.5 | 78 | [8 empty] | Federally-Regulated Consumer Product | 10/04/2018 |  | 11/20/2018
Johnson Controls, Inc. | COLEMAN BY JOHNSON CONTROLS | CP9C060B12MP12 | Natural Gas | Induced Draft | True | False | 1 | False | Horizontal |  | None | Condensing | Step Modulating |  | 0.5 | Premium |  | 60000 | 58000 |  |  | 48000 | 241 | 97.5 | 78 | [8 empty] | Federally-Regulated Consumer Product | 10/04/2018 |  | 11/20/2018
Johnson Controls, Inc. | COLEMAN BY JOHNSON CONTROLS | CP9C060B12MP12 | Natural Gas | Induced Draft | True | False | 1 | False | Up |  | None | Condensing | Step Modulating |  | 0.5 | Premium |  | 60000 | 58000 |  |  | 48000 | 241 | 97.5 | 78 | [8 empty] | Federally-Regulated Consumer Product | 10/04/2018 |  | 11/20/2018
Johnson Controls, Inc. | COLEMAN BY JOHNSON CONTROLS | CP9C060B12MP12 | LPG | Induced Draft | True | False | 1 | False | Down |  | None | Condensing | Step Modulating |  | 0.5 | Premium |  | 60000 | 58000 |  |  | 48000 | 241 | 97.5 | 78 | [8 empty] | Federally-Regulated Consumer Product | 10/04/2018 |  | 11/20/2018
Johnson Controls, Inc. | COLEMAN BY JOHNSON CONTROLS | CP9C060B12MP12 | LPG | Induced Draft | True | False | 1 | False | Horizontal |  | None | Condensing | Step Modulating |  | 0.5 | Premium |  | 60000 | 58000 |  |  | 48000 | 241 | 97.5 | 78 | [8 empty] | Federally-Regulated Consumer Product | 10/04/2018 |  | 11/20/2018
Johnson Controls, Inc. | COLEMAN BY JOHNSON CONTROLS | CP9C060B12MP12 | LPG | Induced Draft | True | False | 1 | False | Up |  | None | Condensing | Step Modulating |  | 0.5 | Premium |  | 60000 | 58000 |  |  | 48000 | 241 | 97.5 | 78 | [8 empty] | Federally-Regulated Consumer Product | 10/04/2018 |  | 11/20/2018
Johnson Controls, Inc. | COLEMAN BY JOHNSON CONTROLS | TM9V100C16MP11 | Natural Gas | Induced Draft | True | False | 1 | False | Down |  | None | Condensing | Two-Stage Modulating |  | 0.75 | Premium |  | 100000 | 96000 |  |  | 95000 | 364 | 96 | 78 | [8 empty] | Federally-Regulated Consumer Product | 10/04/2018 |  | 11/20/2018
Johnson Controls, Inc. | COLEMAN BY JOHNSON CONTROLS | TM9V100C16MP11 | Natural Gas | Induced Draft | True | False | 1 | False | Horizontal |  | None | Condensing | Two-Stage Modulating |  | 0.75 | Premium |  | 100000 | 96000 |  |  | 95000 | 364 | 96 | 78 | [8 empty] | Federally-Regulated Consumer Product | 10/04/2018 |  | 11/20/2018
Johnson Controls, Inc. | COLEMAN BY JOHNSON CONTROLS | TM9V100C16MP11 | Natural Gas | Induced Draft | True | False | 1 | False | Up |  | None | Condensing | Two-Stage Modulating |  | 0.75 | Premium |  | 100000 | 96000 |  |  | 95000 | 364 | 96 | 78 | [8 empty] | Federally-Regulated Consumer Product | 10/04/2018 |  | 11/20/2018
Johnson Controls, Inc. | COLEMAN BY JOHNSON CONTROLS | TM9V100C16MP11 | LPG | Induced Draft | True | False | 1 | False | Down |  | None | Condensing | Two-Stage Modulating |  | 0.75 | Premium |  | 100000 | 96000 |  |  | 95000 | 364 | 96 | 78 | [8 empty] | Federally-Regulated Consumer Product | 10/04/2018 |  | 11/20/2018
Johnson Controls, Inc. | COLEMAN BY JOHNSON CONTROLS | TM9V100C16MP11 | LPG | Induced Draft | True | False | 1 | False | Horizontal |  | None | Condensing | Two-Stage Modulating |  | 0.75 | Premium |  | 100000 | 96000 |  |  | 95000 | 364 | 96 | 78 | [8 empty] | Federally-Regulated Consumer Product | 10/04/2018 |  | 11/20/2018
Johnson Controls, Inc. | COLEMAN BY JOHNSON CONTROLS | TM9V100C16MP11 | LPG | Induced Draft | True | False | 1 | False | Up |  | None | Condensing | Two-Stage Modulating |  | 0.75 | Premium |  | 100000 | 96000 |  |  | 95000 | 364 | 96 | 78 | [8 empty] | Federally-Regulated Consumer Product | 10/04/2018 |  | 11/20/2018
Johnson Controls, Inc. | COLEMAN BY JOHNSON CONTROLS | TM9V080C16MP11 | Natural Gas | Induced Draft | True | False | 1 | False | Down |  | None | Condensing | Two-Stage Modulating |  | 0.75 | Premium |  | 80000 | 77000 |  |  | 79000 | 273 | 96 | 78 | [8 empty] | Federally-Regulated Consumer Product | 11/20/2018 |  | 11/20/2018
Johnson Controls, Inc. | COLEMAN BY JOHNSON CONTROLS | TM9V080C16MP11 | Natural Gas | Induced Draft | True | False | 1 | False | Horizontal |  | None | Condensing | Two-Stage Modulating |  | 0.75 | Premium |  | 80000 | 77000 |  |  | 79000 | 273 | 96 | 78 | [8 empty] | Federally-Regulated Consumer Product | 11/20/2018 |  | 11/20/2018
Johnson Controls, Inc. | COLEMAN BY JOHNSON CONTROLS | TM9V080C16MP11 | Natural Gas | Induced Draft | True | False | 1 | False | Up |  | None | Condensing | Two-Stage Modulating |  | 0.75 | Premium |  | 80000 | 77000 |  |  | 79000 | 273 | 96 | 78 | [8 empty] | Federally-Regulated Consumer Product | 11/20/2018 |  | 11/20/2018
Johnson Controls, Inc. | COLEMAN BY JOHNSON CONTROLS | TM9V080C16MP11 | LPG | Induced Draft | True | False | 1 | False | Down |  | None | Condensing | Two-Stage Modulating |  | 0.75 | Premium |  | 80000 | 77000 |  |  | 79000 | 273 | 96 | 78 | [8 empty] | Federally-Regulated Consumer Product | 11/20/2018 |  | 11/20/2018
Johnson Controls, Inc. | COLEMAN BY JOHNSON CONTROLS | TM9V080C16MP11 | LPG | Induced Draft | True | False | 1 | False | Horizontal |  | None | Condensing | Two-Stage Modulating |  | 0.75 | Premium |  | 80000 | 77000 |  |  | 79000 | 273 | 96 | 78 | [8 empty] | Federally-Regulated Consumer Product | 11/20/2018 |  | 11/20/2018
Johnson Controls, Inc. | COLEMAN BY JOHNSON CONTROLS | TM9V080C16MP11 | LPG | Induced Draft | True | False | 1 | False | Up |  | None | Condensing | Two-Stage Modulating |  | 0.75 | Premium |  | 80000 | 77000 |  |  | 79000 | 273 | 96 | 78 | [8 empty] | Federally-Regulated Consumer Product | 11/20/2018 |  | 11/20/2018
Johnson Controls, Inc. | COLEMAN BY JOHNSON CONTROLS | TM9Y080C16MP11 | Natural Gas | Induced Draft | True | False | 1 | False | Down |  | None | Condensing | Two-Stage Modulating |  | 0.75 | Premium |  | 80000 | 77000 |  |  | 79000 | 273 | 96 | 78 | [8 empty] | Federally-Regulated Consumer Product | 11/20/2018 |  | 11/20/2018
Johnson Controls, Inc. | COLEMAN BY JOHNSON CONTROLS | TM9Y080C16MP11 | Natural Gas | Induced Draft | True | False | 1 | False | Horizontal |  | None | Condensing | Two-Stage Modulating |  | 0.75 | Premium |  | 80000 | 77000 |  |  | 79000 | 273 | 96 | 78 | [8 empty] | Federally-Regulated Consumer Product | 11/20/2018 |  | 11/20/2018
Johnson Controls, Inc. | COLEMAN BY JOHNSON CONTROLS | TM9Y080C16MP11 | Natural Gas | Induced Draft | True | False | 1 | False | Up |  | None | Condensing | Two-Stage Modulating |  | 0.75 | Premium |  | 80000 | 77000 |  |  | 79000 | 273 | 96 | 78 | [8 empty] | Federally-Regulated Consumer Product | 11/20/2018 |  | 11/20/2018
Johnson Controls, Inc. | COLEMAN BY JOHNSON CONTROLS | TM9Y080C16MP11 | LPG | Induced Draft | True | False | 1 | False | Down |  | None | Condensing | Two-Stage Modulating |  | 0.75 | Premium |  | 80000 | 77000 |  |  | 79000 | 273 | 96 | 78 | [8 empty] | Federally-Regulated Consumer Product | 11/20/2018 |  | 11/20/2018
Johnson Controls, Inc. | COLEMAN BY JOHNSON CONTROLS | TM9Y080C16MP11 | LPG | Induced Draft | True | False | 1 | False | Horizontal |  | None | Condensing | Two-Stage Modulating |  | 0.75 | Premium |  | 80000 | 77000 |  |  | 79000 | 273 | 96 | 78 | [8 empty] | Federally-Regulated Consumer Product | 11/20/2018 |  | 11/20/2018
Johnson Controls, Inc. | COLEMAN BY JOHNSON CONTROLS | TM9Y080C16MP11 | LPG | Induced Draft | True | False | 1 | False | Up |  | None | Condensing | Two-Stage Modulating |  | 0.75 | Premium |  | 80000 | 77000 |  |  | 79000 | 273 | 96 | 78 | [8 empty] | Federally-Regulated Consumer Product | 11/20/2018 |  | 11/20/2018
Johnson Controls, Inc. | COLEMAN BY JOHNSON CONTROLS | TM9V080B12MP11 | Natural Gas | Induced Draft | True | False | 1 | False | Down |  | None | Condensing | Two-Stage Modulating |  | 0.5 | Premium |  | 80000 | 77000 |  |  | 79000 | 339 | 96 | 78 | [8 empty] | Federally-Regulated Consumer Product | 11/20/2018 |  | 11/20/2018
Johnson Controls, Inc. | COLEMAN BY JOHNSON CONTROLS | TM9V080B12MP11 | Natural Gas | Induced Draft | True | False | 1 | False | Horizontal |  | None | Condensing | Two-Stage Modulating |  | 0.5 | Premium |  | 80000 | 77000 |  |  | 79000 | 339 | 96 | 78 | [8 empty] | Federally-Regulated Consumer Product | 11/20/2018 |  | 11/20/2018
Johnson Controls, Inc. | COLEMAN BY JOHNSON CONTROLS | TM9V080B12MP11 | Natural Gas | Induced Draft | True | False | 1 | False | Up |  | None | Condensing | Two-Stage Modulating |  | 0.5 | Premium |  | 80000 | 77000 |  |  | 79000 | 339 | 96 | 78 | [8 empty] | Federally-Regulated Consumer Product | 11/20/2018 |  | 11/20/2018
Johnson Controls, Inc. | COLEMAN BY JOHNSON CONTROLS | TM9V080B12MP11 | LPG | Induced Draft | True | False | 1 | False | Down |  | None | Condensing | Two-Stage Modulating |  | 0.5 | Premium |  | 80000 | 77000 |  |  | 79000 | 339 | 96 | 78 | [8 empty] | Federally-Regulated Consumer Product | 11/20/2018 |  | 11/20/2018
Johnson Controls, Inc. | COLEMAN BY JOHNSON CONTROLS | TM9V080B12MP11 | LPG | Induced Draft | True | False | 1 | False | Horizontal |  | None | Condensing | Two-Stage Modulating |  | 0.5 | Premium |  | 80000 | 77000 |  |  | 79000 | 339 | 96 | 78 | [8 empty] | Federally-Regulated Consumer Product | 11/20/2018 |  | 11/20/2018
Johnson Controls, Inc. | COLEMAN BY JOHNSON CONTROLS | TM9V080B12MP11 | LPG | Induced Draft | True | False | 1 | False | Up |  | None | Condensing | Two-Stage Modulating |  | 0.5 | Premium |  | 80000 | 77000 |  |  | 79000 | 339 | 96 | 78 | [8 empty] | Federally-Regulated Consumer Product | 11/20/2018 |  | 11/20/2018
Johnson Controls, Inc. | COLEMAN BY JOHNSON CONTROLS | TM9Y080B12MP11 | Natural Gas | Induced Draft | True | False | 1 | False | Down |  | None | Condensing | Two-Stage Modulating |  | 0.5 | Premium |  | 80000 | 77000 |  |  | 79000 | 339 | 96 | 78 | [8 empty] | Federally-Regulated Consumer Product | 10/05/2018 |  | 11/20/2018
Johnson Controls, Inc. | COLEMAN BY JOHNSON CONTROLS | TM9Y080B12MP11 | Natural Gas | Induced Draft | True | False | 1 | False | Horizontal |  | None | Condensing | Two-Stage Modulating |  | 0.5 | Premium |  | 80000 | 77000 |  |  | 79000 | 339 | 96 | 78 | [8 empty] | Federally-Regulated Consumer Product | 10/05/2018 |  | 11/20/2018
Johnson Controls, Inc. | COLEMAN BY JOHNSON CONTROLS | TM9Y080B12MP11 | Natural Gas | Induced Draft | True | False | 1 | False | Up |  | None | Condensing | Two-Stage Modulating |  | 0.5 | Premium |  | 80000 | 77000 |  |  | 79000 | 339 | 96 | 78 | [8 empty] | Federally-Regulated Consumer Product | 10/05/2018 |  | 11/20/2018
Johnson Controls, Inc. | COLEMAN BY JOHNSON CONTROLS | TM9Y080B12MP11 | LPG | Induced Draft | True | False | 1 | False | Down |  | None | Condensing | Two-Stage Modulating |  | 0.5 | Premium |  | 80000 | 77000 |  |  | 79000 | 339 | 96 | 78 | [8 empty] | Federally-Regulated Consumer Product | 10/05/2018 |  | 11/20/2018
Johnson Controls, Inc. | COLEMAN BY JOHNSON CONTROLS | TM9Y080B12MP11 | LPG | Induced Draft | True | False | 1 | False | Horizontal |  | None | Condensing | Two-Stage Modulating |  | 0.5 | Premium |  | 80000 | 77000 |  |  | 79000 | 339 | 96 | 78 | [8 empty] | Federally-Regulated Consumer Product | 10/05/2018 |  | 11/20/2018
Johnson Controls, Inc. | COLEMAN BY JOHNSON CONTROLS | TM9Y080B12MP11 | LPG | Induced Draft | True | False | 1 | False | Up |  | None | Condensing | Two-Stage Modulating |  | 0.5 | Premium |  | 80000 | 77000 |  |  | 79000 | 339 | 96 | 78 | [8 empty] | Federally-Regulated Consumer Product | 10/05/2018 |  | 11/20/2018
Johnson Controls, Inc. | COLEMAN BY JOHNSON CONTROLS | TM9V060B12MP11 | Natural Gas | Induced Draft | True | False | 1 | False | Down |  | None | Condensing | Two-Stage Modulating |  | 0.5 | Premium |  | 60000 | 58000 |  |  | 47000 | 284 | 96 | 78 | [8 empty] | Federally-Regulated Consumer Product | 10/04/2018 |  | 11/20/2018
Johnson Controls, Inc. | COLEMAN BY JOHNSON CONTROLS | TM9V060B12MP11 | Natural Gas | Induced Draft | True | False | 1 | False | Horizontal |  | None | Condensing | Two-Stage Modulating |  | 0.5 | Premium |  | 60000 | 58000 |  |  | 47000 | 284 | 96 | 78 | [8 empty] | Federally-Regulated Consumer Product | 10/04/2018 |  | 11/20/2018
Johnson Controls, Inc. | COLEMAN BY JOHNSON CONTROLS | TM9V060B12MP11 | Natural Gas | Induced Draft | True | False | 1 | False | Up |  | None | Condensing | Two-Stage Modulating |  | 0.5 | Premium |  | 60000 | 58000 |  |  | 47000 | 284 | 96 | 78 | [8 empty] | Federally-Regulated Consumer Product | 10/04/2018 |  | 11/20/2018
Johnson Controls, Inc. | COLEMAN BY JOHNSON CONTROLS | TM9V060B12MP11 | LPG | Induced Draft | True | False | 1 | False | Down |  | None | Condensing | Two-Stage Modulating |  | 0.5 | Premium |  | 60000 | 58000 |  |  | 47000 | 284 | 96 | 78 | [8 empty] | Federally-Regulated Consumer Product | 10/04/2018 |  | 11/20/2018
Johnson Controls, Inc. | COLEMAN BY JOHNSON CONTROLS | TM9V060B12MP11 | LPG | Induced Draft | True | False | 1 | False | Horizontal |  | None | Condensing | Two-Stage Modulating |  | 0.5 | Premium |  | 60000 | 58000 |  |  | 47000 | 284 | 96 | 78 | [8 empty] | Federally-Regulated Consumer Product | 10/04/2018 |  | 11/20/2018
Johnson Controls, Inc. | COLEMAN BY JOHNSON CONTROLS | TM9V060B12MP11 | LPG | Induced Draft | True | False | 1 | False | Up |  | None | Condensing | Two-Stage Modulating |  | 0.5 | Premium |  | 60000 | 58000 |  |  | 47000 | 284 | 96 | 78 | [8 empty] | Federally-Regulated Consumer Product | 10/04/2018 |  | 11/20/2018
Johnson Controls, Inc. | COLEMAN BY JOHNSON CONTROLS | TM9Y060B12MP11 | Natural Gas | Induced Draft | True | False | 1 | False | Down |  | None | Condensing | Two-Stage Modulating |  | 0.5 | Premium |  | 60000 | 58000 |  |  | 47000 | 284 | 96 | 78 | [8 empty] | Federally-Regulated Consumer Product | 11/20/2018 |  | 11/20/2018
Johnson Controls, Inc. | COLEMAN BY JOHNSON CONTROLS | TM9Y060B12MP11 | Natural Gas | Induced Draft | True | False | 1 | False | Horizontal |  | None | Condensing | Two-Stage Modulating |  | 0.5 | Premium |  | 60000 | 58000 |  |  | 47000 | 284 | 96 | 78 | [8 empty] | Federally-Regulated Consumer Product | 11/20/2018 |  | 11/20/2018
Johnson Controls, Inc. | COLEMAN BY JOHNSON CONTROLS | TM9Y060B12MP11 | Natural Gas | Induced Draft | True | False | 1 | False | Up |  | None | Condensing | Two-Stage Modulating |  | 0.5 | Premium |  | 60000 | 58000 |  |  | 47000 | 284 | 96 | 78 | [8 empty] | Federally-Regulated Consumer Product | 11/20/2018 |  | 11/20/2018
Johnson Controls, Inc. | COLEMAN BY JOHNSON CONTROLS | TM9Y060B12MP11 | LPG | Induced Draft | True | False | 1 | False | Down |  | None | Condensing | Two-Stage Modulating |  | 0.5 | Premium |  | 60000 | 58000 |  |  | 47000 | 284 | 96 | 78 | [8 empty] | Federally-Regulated Consumer Product | 11/20/2018 |  | 11/20/2018
Johnson Controls, Inc. | COLEMAN BY JOHNSON CONTROLS | TM9Y060B12MP11 | LPG | Induced Draft | True | False | 1 | False | Horizontal |  | None | Condensing | Two-Stage Modulating |  | 0.5 | Premium |  | 60000 | 58000 |  |  | 47000 | 284 | 96 | 78 | [8 empty] | Federally-Regulated Consumer Product | 11/20/2018 |  | 11/20/2018
Johnson Controls, Inc. | COLEMAN BY JOHNSON CONTROLS | TM9Y060B12MP11 | LPG | Induced Draft | True | False | 1 | False | Up |  | None | Condensing | Two-Stage Modulating |  | 0.5 | Premium |  | 60000 | 58000 |  |  | 47000 | 284 | 96 | 78 | [8 empty] | Federally-Regulated Consumer Product | 11/20/2018 |  | 11/20/2018
Johnson Controls, Inc. | COLEMAN BY JOHNSON CONTROLS | TM9V100C20MP11 | Natural Gas | Induced Draft | True | False | 1 | False | Down |  | None | Condensing | Two-Stage Modulating |  | 1 | Premium |  | 100000 | 96000 |  |  | 94000 | 386 | 96 | 78 | [8 empty] | Federally-Regulated Consumer Product | 11/20/2018 |  | 11/20/2018
Johnson Controls, Inc. | COLEMAN BY JOHNSON CONTROLS | TM9V100C20MP11 | Natural Gas | Induced Draft | True | False | 1 | False | Horizontal |  | None | Condensing | Two-Stage Modulating |  | 1 | Premium |  | 100000 | 96000 |  |  | 94000 | 386 | 96 | 78 | [8 empty] | Federally-Regulated Consumer Product | 11/20/2018 |  | 11/20/2018
Johnson Controls, Inc. | COLEMAN BY JOHNSON CONTROLS | TM9V100C20MP11 | Natural Gas | Induced Draft | True | False | 1 | False | Up |  | None | Condensing | Two-Stage Modulating |  | 1 | Premium |  | 100000 | 96000 |  |  | 94000 | 386 | 96 | 78 | [8 empty] | Federally-Regulated Consumer Product | 11/20/2018 |  | 11/20/2018
Johnson Controls, Inc. | COLEMAN BY JOHNSON CONTROLS | TM9V100C20MP11 | LPG | Induced Draft | True | False | 1 | False | Down |  | None | Condensing | Two-Stage Modulating |  | 1 | Premium |  | 100000 | 96000 |  |  | 94000 | 386 | 96 | 78 | [8 empty] | Federally-Regulated Consumer Product | 11/20/2018 |  | 11/20/2018
Johnson Controls, Inc. | COLEMAN BY JOHNSON CONTROLS | TM9V100C20MP11 | LPG | Induced Draft | True | False | 1 | False | Horizontal |  | None | Condensing | Two-Stage Modulating |  | 1 | Premium |  | 100000 | 96000 |  |  | 94000 | 386 | 96 | 78 | [8 empty] | Federally-Regulated Consumer Product | 11/20/2018 |  | 11/20/2018
Johnson Controls, Inc. | COLEMAN BY JOHNSON CONTROLS | TM9V100C20MP11 | LPG | Induced Draft | True | False | 1 | False | Up |  | None | Condensing | Two-Stage Modulating |  | 1 | Premium |  | 100000 | 96000 |  |  | 94000 | 386 | 96 | 78 | [8 empty] | Federally-Regulated Consumer Product | 11/20/2018 |  | 11/20/2018
Johnson Controls, Inc. | COLEMAN BY JOHNSON CONTROLS | TM9Y100C20MP11 | Natural Gas | Induced Draft | True | False | 1 | False | Down |  | None | Condensing | Two-Stage Modulating |  | 1 | Premium |  | 100000 | 96000 |  |  | 94000 | 386 | 96 | 78 | [8 empty] | Federally-Regulated Consumer Product | 11/20/2018 |  | 11/20/2018
Johnson Controls, Inc. | COLEMAN BY JOHNSON CONTROLS | TM9Y100C20MP11 | Natural Gas | Induced Draft | True | False | 1 | False | Horizontal |  | None | Condensing | Two-Stage Modulating |  | 1 | Premium |  | 100000 | 96000 |  |  | 94000 | 386 | 96 | 78 | [8 empty] | Federally-Regulated Consumer Product | 11/20/2018 |  | 11/20/2018
Johnson Controls, Inc. | COLEMAN BY JOHNSON CONTROLS | TM9Y100C20MP11 | Natural Gas | Induced Draft | True | False | 1 | False | Up |  | None | Condensing | Two-Stage Modulating |  | 1 | Premium |  | 100000 | 96000 |  |  | 94000 | 386 | 96 | 78 | [8 empty] | Federally-Regulated Consumer Product | 11/20/2018 |  | 11/20/2018
Johnson Controls, Inc. | COLEMAN BY JOHNSON CONTROLS | TM9Y100C20MP11 | LPG | Induced Draft | True | False | 1 | False | Down |  | None | Condensing | Two-Stage Modulating |  | 1 | Premium |  | 100000 | 96000 |  |  | 94000 | 386 | 96 | 78 | [8 empty] | Federally-Regulated Consumer Product | 11/20/2018 |  | 11/20/2018
Johnson Controls, Inc. | COLEMAN BY JOHNSON CONTROLS | TM9Y100C20MP11 | LPG | Induced Draft | True | False | 1 | False | Horizontal |  | None | Condensing | Two-Stage Modulating |  | 1 | Premium |  | 100000 | 96000 |  |  | 94000 | 386 | 96 | 78 | [8 empty] | Federally-Regulated Consumer Product | 11/20/2018 |  | 11/20/2018
Johnson Controls, Inc. | COLEMAN BY JOHNSON CONTROLS | TM9Y100C20MP11 | LPG | Induced Draft | True | False | 1 | False | Up |  | None | Condensing | Two-Stage Modulating |  | 1 | Premium |  | 100000 | 96000 |  |  | 94000 | 386 | 96 | 78 | [8 empty] | Federally-Regulated Consumer Product | 11/20/2018 |  | 11/20/2018
Johnson Controls, Inc. | COLEMAN BY JOHNSON CONTROLS | TM9V120D20MP11 | Natural Gas | Induced Draft | True | False | 1 | False | Down |  | None | Condensing | Two-Stage Modulating |  | 1 | Premium |  | 120000 | 115000 |  |  | 109000 | 407 | 96 | 78 | [8 empty] | Federally-Regulated Consumer Product | 11/20/2018 |  | 11/20/2018
Johnson Controls, Inc. | COLEMAN BY JOHNSON CONTROLS | TM9V120D20MP11 | Natural Gas | Induced Draft | True | False | 1 | False | Horizontal |  | None | Condensing | Two-Stage Modulating |  | 1 | Premium |  | 120000 | 115000 |  |  | 109000 | 407 | 96 | 78 | [8 empty] | Federally-Regulated Consumer Product | 11/20/2018 |  | 11/20/2018
Johnson Controls, Inc. | COLEMAN BY JOHNSON CONTROLS | TM9V120D20MP11 | Natural Gas | Induced Draft | True | False | 1 | False | Up |  | None | Condensing | Two-Stage Modulating |  | 1 | Premium |  | 120000 | 115000 |  |  | 109000 | 407 | 96 | 78 | [8 empty] | Federally-Regulated Consumer Product | 11/20/2018 |  | 11/20/2018
Johnson Controls, Inc. | COLEMAN BY JOHNSON CONTROLS | TM9V120D20MP11 | LPG | Induced Draft | True | False | 1 | False | Down |  | None | Condensing | Two-Stage Modulating |  | 1 | Premium |  | 120000 | 115000 |  |  | 109000 | 407 | 96 | 78 | [8 empty] | Federally-Regulated Consumer Product | 11/20/2018 |  | 11/20/2018
Johnson Controls, Inc. | COLEMAN BY JOHNSON CONTROLS | TM9V120D20MP11 | LPG | Induced Draft | True | False | 1 | False | Horizontal |  | None | Condensing | Two-Stage Modulating |  | 1 | Premium |  | 120000 | 115000 |  |  | 109000 | 407 | 96 | 78 | [8 empty] | Federally-Regulated Consumer Product | 11/20/2018 |  | 11/20/2018
Johnson Controls, Inc. | COLEMAN BY JOHNSON CONTROLS | TM9V120D20MP11 | LPG | Induced Draft | True | False | 1 | False | Up |  | None | Condensing | Two-Stage Modulating |  | 1 | Premium |  | 120000 | 115000 |  |  | 109000 | 407 | 96 | 78 | [8 empty] | Federally-Regulated Consumer Product | 11/20/2018 |  | 11/20/2018
Johnson Controls, Inc. | COLEMAN BY JOHNSON CONTROLS | TM9Y120D20MP11 | Natural Gas | Induced Draft | True | False | 1 | False | Down |  | None | Condensing | Two-Stage Modulating |  | 1 | Premium |  | 120000 | 115000 |  |  | 109000 | 407 | 96 | 78 | [8 empty] | Federally-Regulated Consumer Product | 11/20/2018 |  | 11/20/2018
Johnson Controls, Inc. | COLEMAN BY JOHNSON CONTROLS | TM9Y120D20MP11 | Natural Gas | Induced Draft | True | False | 1 | False | Horizontal |  | None | Condensing | Two-Stage Modulating |  | 1 | Premium |  | 120000 | 115000 |  |  | 109000 | 407 | 96 | 78 | [8 empty] | Federally-Regulated Consumer Product | 11/20/2018 |  | 11/20/2018
Johnson Controls, Inc. | COLEMAN BY JOHNSON CONTROLS | TM9Y120D20MP11 | Natural Gas | Induced Draft | True | False | 1 | False | Up |  | None | Condensing | Two-Stage Modulating |  | 1 | Premium |  | 120000 | 115000 |  |  | 109000 | 407 | 96 | 78 | [8 empty] | Federally-Regulated Consumer Product | 11/20/2018 |  | 11/20/2018
Johnson Controls, Inc. | COLEMAN BY JOHNSON CONTROLS | TM9Y120D20MP11 | LPG | Induced Draft | True | False | 1 | False | Down |  | None | Condensing | Two-Stage Modulating |  | 1 | Premium |  | 120000 | 115000 |  |  | 109000 | 407 | 96 | 78 | [8 empty] | Federally-Regulated Consumer Product | 11/20/2018 |  | 11/20/2018
Johnson Controls, Inc. | COLEMAN BY JOHNSON CONTROLS | TM9Y120D20MP11 | LPG | Induced Draft | True | False | 1 | False | Horizontal |  | None | Condensing | Two-Stage Modulating |  | 1 | Premium |  | 120000 | 115000 |  |  | 109000 | 407 | 96 | 78 | [8 empty] | Federally-Regulated Consumer Product | 11/20/2018 |  | 11/20/2018
Johnson Controls, Inc. | COLEMAN BY JOHNSON CONTROLS | TM9Y120D20MP11 | LPG | Induced Draft | True | False | 1 | False | Up |  | None | Condensing | Two-Stage Modulating |  | 1 | Premium |  | 120000 | 115000 |  |  | 109000 | 407 | 96 | 78 | [8 empty] | Federally-Regulated Consumer Product | 11/20/2018 |  | 11/20/2018
Johnson Controls, Inc. | COLEMAN BY JOHNSON CONTROLS | TM9E080C16MP11 | Natural Gas | Induced Draft | True | False | 1 | False | Down |  | None | Condensing | Single-Stage |  | 0.5 | Premium |  | 80000 | 77000 |  |  | 82000 | 429 | 95 | 78 | [8 empty] | Federally-Regulated Consumer Product | 10/05/2018 |  | 11/20/2018
Johnson Controls, Inc. | COLEMAN BY JOHNSON CONTROLS | TM9E080C16MP11 | Natural Gas | Induced Draft | True | False | 1 | False | Horizontal |  | None | Condensing | Single-Stage |  | 0.5 | Premium |  | 80000 | 77000 |  |  | 82000 | 429 | 95 | 78 | [8 empty] | Federally-Regulated Consumer Product | 10/05/2018 |  | 11/20/2018
Johnson Controls, Inc. | COLEMAN BY JOHNSON CONTROLS | TM9E080C16MP11 | Natural Gas | Induced Draft | True | False | 1 | False | Up |  | None | Condensing | Single-Stage |  | 0.5 | Premium |  | 80000 | 77000 |  |  | 82000 | 429 | 95 | 78 | [8 empty] | Federally-Regulated Consumer Product | 10/05/2018 |  | 11/20/2018
Johnson Controls, Inc. | COLEMAN BY JOHNSON CONTROLS | TM9E080C16MP11 | LPG | Induced Draft | True | False | 1 | False | Down |  | None | Condensing | Single-Stage |  | 0.5 | Premium |  | 80000 | 77000 |  |  | 82000 | 429 | 95 | 78 | [8 empty] | Federally-Regulated Consumer Product | 10/05/2018 |  | 11/20/2018
Johnson Controls, Inc. | COLEMAN BY JOHNSON CONTROLS | TM9E080C16MP11 | LPG | Induced Draft | True | False | 1 | False | Horizontal |  | None | Condensing | Single-Stage |  | 0.5 | Premium |  | 80000 | 77000 |  |  | 82000 | 429 | 95 | 78 | [8 empty] | Federally-Regulated Consumer Product | 10/05/2018 |  | 11/20/2018
Johnson Controls, Inc. | COLEMAN BY JOHNSON CONTROLS | TM9E080C16MP11 | LPG | Induced Draft | True | False | 1 | False | Up |  | None | Condensing | Single-Stage |  | 0.5 | Premium |  | 80000 | 77000 |  |  | 82000 | 429 | 95 | 78 | [8 empty] | Federally-Regulated Consumer Product | 10/05/2018 |  | 11/20/2018
Johnson Controls, Inc. | Evcon | PHG6B481252X1 | Natural Gas | Induced Draft | True | True | 1 | False | Down |  | None | Non-Condensing | Two-Stage Modulating |  | 0.75 | Premium |  | 125000 | 101000 |  |  | 111000 | 596 | 81 | 78 | [8 empty] | Federally-Regulated Consumer Product | 10/05/2018 |  | 11/21/2018
Johnson Controls, Inc. | Evcon | PHG6B481252X1 | Natural Gas | Induced Draft | True | True | 1 | False | Horizontal |  | None | Non-Condensing | Two-Stage Modulating |  | 0.75 | Premium |  | 125000 | 101000 |  |  | 111000 | 596 | 81 | 78 | [8 empty] | Federally-Regulated Consumer Product | 10/05/2018 |  | 11/21/2018
Johnson Controls, Inc. | Evcon | PHG6B481252X1 | LPG | Induced Draft | True | True | 1 | False | Down |  | None | Non-Condensing | Two-Stage Modulating |  | 0.75 | Premium |  | 125000 | 101000 |  |  | 111000 | 596 | 81 | 78 | [8 empty] | Federally-Regulated Consumer Product | 10/05/2018 |  | 11/21/2018
Johnson Controls, Inc. | Evcon | PHG6B481252X1 | LPG | Induced Draft | True | True | 1 | False | Horizontal |  | None | Non-Condensing | Two-Stage Modulating |  | 0.75 | Premium |  | 125000 | 101000 |  |  | 111000 | 596 | 81 | 78 | [8 empty] | Federally-Regulated Consumer Product | 10/05/2018 |  | 11/21/2018
Johnson Controls, Inc. | Evcon | TPLC080B12MP13 | Natural Gas | Induced Draft | True | False | 1 | False | Down |  | None | Non-Condensing | Step Modulating |  | 0.5 | Premium |  | 80000 | 62000 |  |  | 77000 | 235 | 80 | 78 | [8 empty] | Federally-Regulated Consumer Product | 10/05/2018 |  | 11/21/2018
Johnson Controls, Inc. | Evcon | TPLC080B12MP13 | Natural Gas | Induced Draft | True | False | 1 | False | Horizontal |  | None | Non-Condensing | Step Modulating |  | 0.5 | Premium |  | 80000 | 62000 |  |  | 77000 | 235 | 80 | 78 | [8 empty] | Federally-Regulated Consumer Product | 10/05/2018 |  | 11/21/2018
Johnson Controls, Inc. | Evcon | TPLC080B12MP13 | Natural Gas | Induced Draft | True | False | 1 | False | Up |  | None | Non-Condensing | Step Modulating |  | 0.5 | Premium |  | 80000 | 62000 |  |  | 77000 | 235 | 80 | 78 | [8 empty] | Federally-Regulated Consumer Product | 10/05/2018 |  | 11/21/2018
Johnson Controls, Inc. | Evcon | TPLC080B12MP13 | LPG | Induced Draft | True | False | 1 | False | Down |  | None | Non-Condensing | Step Modulating |  | 0.5 | Premium |  | 80000 | 62000 |  |  | 77000 | 235 | 80 | 78 | [8 empty] | Federally-Regulated Consumer Product | 10/05/2018 |  | 11/21/2018
Johnson Controls, Inc. | Evcon | TPLC080B12MP13 | LPG | Induced Draft | True | False | 1 | False | Horizontal |  | None | Non-Condensing | Step Modulating |  | 0.5 | Premium |  | 80000 | 62000 |  |  | 77000 | 235 | 80 | 78 | [8 empty] | Federally-Regulated Consumer Product | 10/05/2018 |  | 11/21/2018
Johnson Controls, Inc. | Evcon | TPLC080B12MP13 | LPG | Induced Draft | True | False | 1 | False | Up |  | None | Non-Condensing | Step Modulating |  | 0.5 | Premium |  | 80000 | 62000 |  |  | 77000 | 235 | 80 | 78 | [8 empty] | Federally-Regulated Consumer Product | 10/05/2018 |  | 11/21/2018
Johnson Controls, Inc. | Evcon | TM9V040A10MP12 | Natural Gas | Induced Draft | True | False | 1 | False | Down |  | None | Condensing | Two-Stage Modulating |  | 0.5 | Premium |  | 40000 | 38000 |  |  | 30000 | 180 | 96 | 78 | [8 empty] | Federally-Regulated Consumer Product | 10/05/2018 |  | 11/21/2018
Johnson Controls, Inc. | Evcon | TM9V040A10MP12 | Natural Gas | Induced Draft | True | False | 1 | False | Horizontal |  | None | Condensing | Two-Stage Modulating |  | 0.5 | Premium |  | 40000 | 38000 |  |  | 30000 | 180 | 96 | 78 | [8 empty] | Federally-Regulated Consumer Product | 10/05/2018 |  | 11/21/2018
Johnson Controls, Inc. | Evcon | TM9V040A10MP12 | Natural Gas | Induced Draft | True | False | 1 | False | Up |  | None | Condensing | Two-Stage Modulating |  | 0.5 | Premium |  | 40000 | 38000 |  |  | 30000 | 180 | 96 | 78 | [8 empty] | Federally-Regulated Consumer Product | 10/05/2018 |  | 11/21/2018
Johnson Controls, Inc. | Evcon | TM9V040A10MP12 | LPG | Induced Draft | True | False | 1 | False | Down |  | None | Condensing | Two-Stage Modulating |  | 0.5 | Premium |  | 40000 | 38000 |  |  | 30000 | 180 | 96 | 78 | [8 empty] | Federally-Regulated Consumer Product | 10/05/2018 |  | 11/21/2018
Johnson Controls, Inc. | Evcon | TM9V040A10MP12 | LPG | Induced Draft | True | False | 1 | False | Horizontal |  | None | Condensing | Two-Stage Modulating |  | 0.5 | Premium |  | 40000 | 38000 |  |  | 30000 | 180 | 96 | 78 | [8 empty] | Federally-Regulated Consumer Product | 10/05/2018 |  | 11/21/2018
Johnson Controls, Inc. | Evcon | TM9V040A10MP12 | LPG | Induced Draft | True | False | 1 | False | Up |  | None | Condensing | Two-Stage Modulating |  | 0.5 | Premium |  | 40000 | 38000 |  |  | 30000 | 180 | 96 | 78 | [8 empty] | Federally-Regulated Consumer Product | 10/05/2018 |  | 11/21/2018
Johnson Controls, Inc. | Evcon | PHG6A240752X1 | Natural Gas | Induced Draft | True | True | 1 | False | Down |  | None | Non-Condensing | Two-Stage Modulating |  | 0.5 | Premium |  | 75000 | 60000 |  |  | 76000 | 253 | 81 | 78 | [8 empty] | Federally-Regulated Consumer Product | 10/05/2018 |  | 11/21/2018
Johnson Controls, Inc. | Evcon | PHG6A240752X1 | Natural Gas | Induced Draft | True | True | 1 | False | Horizontal |  | None | Non-Condensing | Two-Stage Modulating |  | 0.5 | Premium |  | 75000 | 60000 |  |  | 76000 | 253 | 81 | 78 | [8 empty] | Federally-Regulated Consumer Product | 10/05/2018 |  | 11/21/2018
Johnson Controls, Inc. | Evcon | PHG6A240752X1 | LPG | Induced Draft | True | True | 1 | False | Down |  | None | Non-Condensing | Two-Stage Modulating |  | 0.5 | Premium |  | 75000 | 60000 |  |  | 76000 | 253 | 81 | 78 | [8 empty] | Federally-Regulated Consumer Product | 10/05/2018 |  | 11/21/2018
Johnson Controls, Inc. | Evcon | PHG6A240752X1 | LPG | Induced Draft | True | True | 1 | False | Horizontal |  | None | Non-Condensing | Two-Stage Modulating |  | 0.5 | Premium |  | 75000 | 60000 |  |  | 76000 | 253 | 81 | 78 | [8 empty] | Federally-Regulated Consumer Product | 10/05/2018 |  | 11/21/2018
Johnson Controls, Inc. | Evcon | PHG6B601002X1 | Natural Gas | Induced Draft | True | True | 1 | False | Down |  | None | Non-Condensing | Two-Stage Modulating |  | 1 | Premium |  | 100000 | 81000 |  |  | 95000 | 413 | 81 | 78 | [8 empty] | Federally-Regulated Consumer Product | 10/05/2018 |  | 11/21/2018
Johnson Controls, Inc. | Evcon | PHG6B601002X1 | Natural Gas | Induced Draft | True | True | 1 | False | Horizontal |  | None | Non-Condensing | Two-Stage Modulating |  | 1 | Premium |  | 100000 | 81000 |  |  | 95000 | 413 | 81 | 78 | [8 empty] | Federally-Regulated Consumer Product | 10/05/2018 |  | 11/21/2018
Johnson Controls, Inc. | Evcon | PHG6B601002X1 | LPG | Induced Draft | True | True | 1 | False | Down |  | None | Non-Condensing | Two-Stage Modulating |  | 1 | Premium |  | 100000 | 81000 |  |  | 95000 | 413 | 81 | 78 | [8 empty] | Federally-Regulated Consumer Product | 10/05/2018 |  | 11/21/2018
Johnson Controls, Inc. | Evcon | PHG6B601002X1 | LPG | Induced Draft | True | True | 1 | False | Horizontal |  | None | Non-Condensing | Two-Stage Modulating |  | 1 | Premium |  | 100000 | 81000 |  |  | 95000 | 413 | 81 | 78 | [8 empty] | Federally-Regulated Consumer Product | 10/05/2018 |  | 11/21/2018
Johnson Controls, Inc. | Evcon | TM9V060B12MP12 | Natural Gas | Induced Draft | True | False | 1 | False | Down |  | None | Condensing | Two-Stage Modulating |  | 0.5 | Premium |  | 60000 | 58000 |  |  | 47000 | 284 | 96 | 78 | [8 empty] | Federally-Regulated Consumer Product | 10/05/2018 |  | 11/21/2018
Johnson Controls, Inc. | Evcon | TM9V060B12MP12 | Natural Gas | Induced Draft | True | False | 1 | False | Horizontal |  | None | Condensing | Two-Stage Modulating |  | 0.5 | Premium |  | 60000 | 58000 |  |  | 47000 | 284 | 96 | 78 | [8 empty] | Federally-Regulated Consumer Product | 10/05/2018 |  | 11/21/2018
Johnson Controls, Inc. | Evcon | TM9V060B12MP12 | Natural Gas | Induced Draft | True | False | 1 | False | Up |  | None | Condensing | Two-Stage Modulating |  | 0.5 | Premium |  | 60000 | 58000 |  |  | 47000 | 284 | 96 | 78 | [8 empty] | Federally-Regulated Consumer Product | 10/05/2018 |  | 11/21/2018
Johnson Controls, Inc. | Evcon | TM9V060B12MP12 | LPG | Induced Draft | True | False | 1 | False | Down |  | None | Condensing | Two-Stage Modulating |  | 0.5 | Premium |  | 60000 | 58000 |  |  | 47000 | 284 | 96 | 78 | [8 empty] | Federally-Regulated Consumer Product | 10/05/2018 |  | 11/21/2018
Johnson Controls, Inc. | Evcon | TM9V060B12MP12 | LPG | Induced Draft | True | False | 1 | False | Horizontal |  | None | Condensing | Two-Stage Modulating |  | 0.5 | Premium |  | 60000 | 58000 |  |  | 47000 | 284 | 96 | 78 | [8 empty] | Federally-Regulated Consumer Product | 10/05/2018 |  | 11/21/2018
Johnson Controls, Inc. | Evcon | TM9V060B12MP12 | LPG | Induced Draft | True | False | 1 | False | Up |  | None | Condensing | Two-Stage Modulating |  | 0.5 | Premium |  | 60000 | 58000 |  |  | 47000 | 284 | 96 | 78 | [8 empty] | Federally-Regulated Consumer Product | 10/05/2018 |  | 11/21/2018
Johnson Controls, Inc. | Evcon | TPLC080C16MP13 | Natural Gas | Induced Draft | True | False | 1 | False | Down |  | None | Non-Condensing | Step Modulating |  | 0.75 | Premium |  | 80000 | 62000 |  |  | 77000 | 199 | 80 | 78 | [8 empty] | Federally-Regulated Consumer Product | 10/05/2018 |  | 11/21/2018
Johnson Controls, Inc. | Evcon | TPLC080C16MP13 | Natural Gas | Induced Draft | True | False | 1 | False | Horizontal |  | None | Non-Condensing | Step Modulating |  | 0.75 | Premium |  | 80000 | 62000 |  |  | 77000 | 199 | 80 | 78 | [8 empty] | Federally-Regulated Consumer Product | 10/05/2018 |  | 11/21/2018
Johnson Controls, Inc. | Evcon | TPLC080C16MP13 | Natural Gas | Induced Draft | True | False | 1 | False | Up |  | None | Non-Condensing | Step Modulating |  | 0.75 | Premium |  | 80000 | 62000 |  |  | 77000 | 199 | 80 | 78 | [8 empty] | Federally-Regulated Consumer Product | 10/05/2018 |  | 11/21/2018
Johnson Controls, Inc. | Evcon | TPLC080C16MP13 | LPG | Induced Draft | True | False | 1 | False | Down |  | None | Non-Condensing | Step Modulating |  | 0.75 | Premium |  | 80000 | 62000 |  |  | 77000 | 199 | 80 | 78 | [8 empty] | Federally-Regulated Consumer Product | 10/05/2018 |  | 11/21/2018
Johnson Controls, Inc. | Evcon | TPLC080C16MP13 | LPG | Induced Draft | True | False | 1 | False | Horizontal |  | None | Non-Condensing | Step Modulating |  | 0.75 | Premium |  | 80000 | 62000 |  |  | 77000 | 199 | 80 | 78 | [8 empty] | Federally-Regulated Consumer Product | 10/05/2018 |  | 11/21/2018
Johnson Controls, Inc. | Evcon | TPLC080C16MP13 | LPG | Induced Draft | True | False | 1 | False | Up |  | None | Non-Condensing | Step Modulating |  | 0.75 | Premium |  | 80000 | 62000 |  |  | 77000 | 199 | 80 | 78 | [8 empty] | Federally-Regulated Consumer Product | 10/05/2018 |  | 11/21/2018
Johnson Controls, Inc. | Evcon | TP9C060B12MP13 | Natural Gas | Induced Draft | True | False | 1 | False | Down |  | None | Condensing | Step Modulating |  | 0.5 | Premium |  | 60000 | 58000 |  |  | 48000 | 241 | 97.5 | 78 | [8 empty] | Federally-Regulated Consumer Product | 10/05/2018 |  | 11/21/2018
Johnson Controls, Inc. | Evcon | TP9C060B12MP13 | Natural Gas | Induced Draft | True | False | 1 | False | Horizontal |  | None | Condensing | Step Modulating |  | 0.5 | Premium |  | 60000 | 58000 |  |  | 48000 | 241 | 97.5 | 78 | [8 empty] | Federally-Regulated Consumer Product | 10/05/2018 |  | 11/21/2018
Johnson Controls, Inc. | Evcon | TP9C060B12MP13 | Natural Gas | Induced Draft | True | False | 1 | False | Up |  | None | Condensing | Step Modulating |  | 0.5 | Premium |  | 60000 | 58000 |  |  | 48000 | 241 | 97.5 | 78 | [8 empty] | Federally-Regulated Consumer Product | 10/05/2018 |  | 11/21/2018
Johnson Controls, Inc. | Evcon | TP9C060B12MP13 | LPG | Induced Draft | True | False | 1 | False | Down |  | None | Condensing | Step Modulating |  | 0.5 | Premium |  | 60000 | 58000 |  |  | 48000 | 241 | 97.5 | 78 | [8 empty] | Federally-Regulated Consumer Product | 10/05/2018 |  | 11/21/2018
Johnson Controls, Inc. | Evcon | TP9C060B12MP13 | LPG | Induced Draft | True | False | 1 | False | Horizontal |  | None | Condensing | Step Modulating |  | 0.5 | Premium |  | 60000 | 58000 |  |  | 48000 | 241 | 97.5 | 78 | [8 empty] | Federally-Regulated Consumer Product | 10/05/2018 |  | 11/21/2018
Johnson Controls, Inc. | Evcon | TP9C060B12MP13 | LPG | Induced Draft | True | False | 1 | False | Up |  | None | Condensing | Step Modulating |  | 0.5 | Premium |  | 60000 | 58000 |  |  | 48000 | 241 | 97.5 | 78 | [8 empty] | Federally-Regulated Consumer Product | 10/05/2018 |  | 11/21/2018
Johnson Controls, Inc. | Evcon | TM8V060A12MP12 | Natural Gas | Induced Draft | True | False | 1 | False | Down |  | None | Non-Condensing | Two-Stage Modulating |  | 0.5 | Premium |  | 60000 | 47000 |  |  | 57000 | 259 | 80 | 78 | [8 empty] | Federally-Regulated Consumer Product | 10/05/2018 |  | 11/21/2018
Johnson Controls, Inc. | Evcon | TM8V060A12MP12 | Natural Gas | Induced Draft | True | False | 1 | False | Horizontal |  | None | Non-Condensing | Two-Stage Modulating |  | 0.5 | Premium |  | 60000 | 47000 |  |  | 57000 | 259 | 80 | 78 | [8 empty] | Federally-Regulated Consumer Product | 10/05/2018 |  | 11/21/2018
Johnson Controls, Inc. | Evcon | TM8V060A12MP12 | Natural Gas | Induced Draft | True | False | 1 | False | Up |  | None | Non-Condensing | Two-Stage Modulating |  | 0.5 | Premium |  | 60000 | 47000 |  |  | 57000 | 259 | 80 | 78 | [8 empty] | Federally-Regulated Consumer Product | 10/05/2018 |  | 11/21/2018
Johnson Controls, Inc. | Evcon | TM8V060A12MP12 | LPG | Induced Draft | True | False | 1 | False | Down |  | None | Non-Condensing | Two-Stage Modulating |  | 0.5 | Premium |  | 60000 | 47000 |  |  | 57000 | 259 | 80 | 78 | [8 empty] | Federally-Regulated Consumer Product | 10/05/2018 |  | 11/21/2018
Johnson Controls, Inc. | Evcon | TM8V060A12MP12 | LPG | Induced Draft | True | False | 1 | False | Horizontal |  | None | Non-Condensing | Two-Stage Modulating |  | 0.5 | Premium |  | 60000 | 47000 |  |  | 57000 | 259 | 80 | 78 | [8 empty] | Federally-Regulated Consumer Product | 10/05/2018 |  | 11/21/2018
Johnson Controls, Inc. | Evcon | TM8V060A12MP12 | LPG | Induced Draft | True | False | 1 | False | Up |  | None | Non-Condensing | Two-Stage Modulating |  | 0.5 | Premium |  | 60000 | 47000 |  |  | 57000 | 259 | 80 | 78 | [8 empty] | Federally-Regulated Consumer Product | 10/05/2018 |  | 11/21/2018
Johnson Controls, Inc. | Evcon | PHG6B360652X1 | Natural Gas | Induced Draft | True | True | 1 | False | Down |  | None | Non-Condensing | Two-Stage Modulating |  | 0.5 | Premium |  | 65000 | 53000 |  |  | 57000 | 181 | 81 | 78 | [8 empty] | Federally-Regulated Consumer Product | 10/05/2018 |  | 11/21/2018
Johnson Controls, Inc. | Evcon | PHG6B360652X1 | Natural Gas | Induced Draft | True | True | 1 | False | Horizontal |  | None | Non-Condensing | Two-Stage Modulating |  | 0.5 | Premium |  | 65000 | 53000 |  |  | 57000 | 181 | 81 | 78 | [8 empty] | Federally-Regulated Consumer Product | 10/05/2018 |  | 11/21/2018
Johnson Controls, Inc. | Evcon | PHG6B360652X1 | LPG | Induced Draft | True | True | 1 | False | Down |  | None | Non-Condensing | Two-Stage Modulating |  | 0.5 | Premium |  | 65000 | 53000 |  |  | 57000 | 181 | 81 | 78 | [8 empty] | Federally-Regulated Consumer Product | 10/05/2018 |  | 11/21/2018
Johnson Controls, Inc. | Evcon | PHG6B360652X1 | LPG | Induced Draft | True | True | 1 | False | Horizontal |  | None | Non-Condensing | Two-Stage Modulating |  | 0.5 | Premium |  | 65000 | 53000 |  |  | 57000 | 181 | 81 | 78 | [8 empty] | Federally-Regulated Consumer Product | 10/05/2018 |  | 11/21/2018
Johnson Controls, Inc. | Evcon | PHG6B480652X1 | Natural Gas | Induced Draft | True | True | 1 | False | Down |  | None | Non-Condensing | Two-Stage Modulating |  | 0.75 | Premium |  | 65000 | 53000 |  |  | 57000 | 181 | 81 | 78 | [8 empty] | Federally-Regulated Consumer Product | 10/05/2018 |  | 11/21/2018
Johnson Controls, Inc. | Evcon | PHG6B480652X1 | Natural Gas | Induced Draft | True | True | 1 | False | Horizontal |  | None | Non-Condensing | Two-Stage Modulating |  | 0.75 | Premium |  | 65000 | 53000 |  |  | 57000 | 181 | 81 | 78 | [8 empty] | Federally-Regulated Consumer Product | 10/05/2018 |  | 11/21/2018
Johnson Controls, Inc. | Evcon | PHG6B480652X1 | LPG | Induced Draft | True | True | 1 | False | Down |  | None | Non-Condensing | Two-Stage Modulating |  | 0.75 | Premium |  | 65000 | 53000 |  |  | 57000 | 181 | 81 | 78 | [8 empty] | Federally-Regulated Consumer Product | 10/05/2018 |  | 11/21/2018
Johnson Controls, Inc. | Evcon | PHG6B480652X1 | LPG | Induced Draft | True | True | 1 | False | Horizontal |  | None | Non-Condensing | Two-Stage Modulating |  | 0.75 | Premium |  | 65000 | 53000 |  |  | 57000 | 181 | 81 | 78 | [8 empty] | Federally-Regulated Consumer Product | 10/05/2018 |  | 11/21/2018
Johnson Controls, Inc. | Evcon | TM9V100C16MP12 | Natural Gas | Induced Draft | True | False | 1 | False | Down |  | None | Condensing | Two-Stage Modulating |  | 0.75 | Premium |  | 100000 | 96000 |  |  | 95000 | 364 | 96 | 78 | [8 empty] | Federally-Regulated Consumer Product | 10/05/2018 |  | 11/21/2018
Johnson Controls, Inc. | Evcon | TM9V100C16MP12 | Natural Gas | Induced Draft | True | False | 1 | False | Horizontal |  | None | Condensing | Two-Stage Modulating |  | 0.75 | Premium |  | 100000 | 96000 |  |  | 95000 | 364 | 96 | 78 | [8 empty] | Federally-Regulated Consumer Product | 10/05/2018 |  | 11/21/2018
Johnson Controls, Inc. | Evcon | TM9V100C16MP12 | Natural Gas | Induced Draft | True | False | 1 | False | Up |  | None | Condensing | Two-Stage Modulating |  | 0.75 | Premium |  | 100000 | 96000 |  |  | 95000 | 364 | 96 | 78 | [8 empty] | Federally-Regulated Consumer Product | 10/05/2018 |  | 11/21/2018
Johnson Controls, Inc. | Evcon | TM9V100C16MP12 | LPG | Induced Draft | True | False | 1 | False | Down |  | None | Condensing | Two-Stage Modulating |  | 0.75 | Premium |  | 100000 | 96000 |  |  | 95000 | 364 | 96 | 78 | [8 empty] | Federally-Regulated Consumer Product | 10/05/2018 |  | 11/21/2018
Johnson Controls, Inc. | Evcon | TM9V100C16MP12 | LPG | Induced Draft | True | False | 1 | False | Horizontal |  | None | Condensing | Two-Stage Modulating |  | 0.75 | Premium |  | 100000 | 96000 |  |  | 95000 | 364 | 96 | 78 | [8 empty] | Federally-Regulated Consumer Product | 10/05/2018 |  | 11/21/2018
Johnson Controls, Inc. | Evcon | TM9V100C16MP12 | LPG | Induced Draft | True | False | 1 | False | Up |  | None | Condensing | Two-Stage Modulating |  | 0.75 | Premium |  | 100000 | 96000 |  |  | 95000 | 364 | 96 | 78 | [8 empty] | Federally-Regulated Consumer Product | 10/05/2018 |  | 11/21/2018
Johnson Controls, Inc. | Evcon | TPLC060A12MP13 | Natural Gas | Induced Draft | True | False | 1 | False | Down |  | None | Non-Condensing | Step Modulating |  | 0.5 | Premium |  | 60000 | 47000 |  |  | 58000 | 167 | 80 | 78 | [8 empty] | Federally-Regulated Consumer Product | 10/05/2018 |  | 11/21/2018
Johnson Controls, Inc. | Evcon | TPLC060A12MP13 | Natural Gas | Induced Draft | True | False | 1 | False | Horizontal |  | None | Non-Condensing | Step Modulating |  | 0.5 | Premium |  | 60000 | 47000 |  |  | 58000 | 167 | 80 | 78 | [8 empty] | Federally-Regulated Consumer Product | 10/05/2018 |  | 11/21/2018
Johnson Controls, Inc. | Evcon | TPLC060A12MP13 | Natural Gas | Induced Draft | True | False | 1 | False | Up |  | None | Non-Condensing | Step Modulating |  | 0.5 | Premium |  | 60000 | 47000 |  |  | 58000 | 167 | 80 | 78 | [8 empty] | Federally-Regulated Consumer Product | 10/05/2018 |  | 11/21/2018
Johnson Controls, Inc. | Evcon | TPLC060A12MP13 | LPG | Induced Draft | True | False | 1 | False | Down |  | None | Non-Condensing | Step Modulating |  | 0.5 | Premium |  | 60000 | 47000 |  |  | 58000 | 167 | 80 | 78 | [8 empty] | Federally-Regulated Consumer Product | 10/05/2018 |  | 11/21/2018
Johnson Controls, Inc. | Evcon | TPLC060A12MP13 | LPG | Induced Draft | True | False | 1 | False | Horizontal |  | None | Non-Condensing | Step Modulating |  | 0.5 | Premium |  | 60000 | 47000 |  |  | 58000 | 167 | 80 | 78 | [8 empty] | Federally-Regulated Consumer Product | 10/05/2018 |  | 11/21/2018
Johnson Controls, Inc. | Evcon | TPLC060A12MP13 | LPG | Induced Draft | True | False | 1 | False | Up |  | None | Non-Condensing | Step Modulating |  | 0.5 | Premium |  | 60000 | 47000 |  |  | 58000 | 167 | 80 | 78 | [8 empty] | Federally-Regulated Consumer Product | 10/05/2018 |  | 11/21/2018
Johnson Controls, Inc. | Evcon | TMLV100C20MP12 | Natural Gas | Induced Draft | True | False | 1 | False | Down |  | None | Non-Condensing | Two-Stage Modulating |  | 1 | Premium |  | 100000 | 80000 |  |  | 95000 | 380 | 80 | 78 | [8 empty] | Federally-Regulated Consumer Product | 10/05/2018 |  | 11/21/2018
Johnson Controls, Inc. | Evcon | TMLV100C20MP12 | Natural Gas | Induced Draft | True | False | 1 | False | Horizontal |  | None | Non-Condensing | Two-Stage Modulating |  | 1 | Premium |  | 100000 | 80000 |  |  | 95000 | 380 | 80 | 78 | [8 empty] | Federally-Regulated Consumer Product | 10/05/2018 |  | 11/21/2018
Johnson Controls, Inc. | Evcon | TMLV100C20MP12 | Natural Gas | Induced Draft | True | False | 1 | False | Up |  | None | Non-Condensing | Two-Stage Modulating |  | 1 | Premium |  | 100000 | 80000 |  |  | 95000 | 380 | 80 | 78 | [8 empty] | Federally-Regulated Consumer Product | 10/05/2018 |  | 11/21/2018
Johnson Controls, Inc. | Evcon | TMLV100C20MP12 | LPG | Induced Draft | True | False | 1 | False | Down |  | None | Non-Condensing | Two-Stage Modulating |  | 1 | Premium |  | 100000 | 80000 |  |  | 95000 | 380 | 80 | 78 | [8 empty] | Federally-Regulated Consumer Product | 10/05/2018 |  | 11/21/2018
Johnson Controls, Inc. | Evcon | TMLV100C20MP12 | LPG | Induced Draft | True | False | 1 | False | Horizontal |  | None | Non-Condensing | Two-Stage Modulating |  | 1 | Premium |  | 100000 | 80000 |  |  | 95000 | 380 | 80 | 78 | [8 empty] | Federally-Regulated Consumer Product | 10/05/2018 |  | 11/21/2018
Johnson Controls, Inc. | Evcon | TMLV100C20MP12 | LPG | Induced Draft | True | False | 1 | False | Up |  | None | Non-Condensing | Two-Stage Modulating |  | 1 | Premium |  | 100000 | 80000 |  |  | 95000 | 380 | 80 | 78 | [8 empty] | Federally-Regulated Consumer Product | 10/05/2018 |  | 11/21/2018
Johnson Controls, Inc. | Evcon | PHG6B361002X1 | Natural Gas | Induced Draft | True | True | 1 | False | Down |  | None | Non-Condensing | Two-Stage Modulating |  | 0.75 | Premium |  | 100000 | 81000 |  |  | 95000 | 413 | 81 | 78 | [8 empty] | Federally-Regulated Consumer Product | 10/05/2018 |  | 11/21/2018
Johnson Controls, Inc. | Evcon | PHG6B361002X1 | Natural Gas | Induced Draft | True | True | 1 | False | Horizontal |  | None | Non-Condensing | Two-Stage Modulating |  | 0.75 | Premium |  | 100000 | 81000 |  |  | 95000 | 413 | 81 | 78 | [8 empty] | Federally-Regulated Consumer Product | 10/05/2018 |  | 11/21/2018
Johnson Controls, Inc. | Evcon | PHG6B361002X1 | LPG | Induced Draft | True | True | 1 | False | Down |  | None | Non-Condensing | Two-Stage Modulating |  | 0.75 | Premium |  | 100000 | 81000 |  |  | 95000 | 413 | 81 | 78 | [8 empty] | Federally-Regulated Consumer Product | 10/05/2018 |  | 11/21/2018
Johnson Controls, Inc. | Evcon | PHG6B361002X1 | LPG | Induced Draft | True | True | 1 | False | Horizontal |  | None | Non-Condensing | Two-Stage Modulating |  | 0.75 | Premium |  | 100000 | 81000 |  |  | 95000 | 413 | 81 | 78 | [8 empty] | Federally-Regulated Consumer Product | 10/05/2018 |  | 11/21/2018
Johnson Controls, Inc. | Evcon | TM9V080B12MP12 | Natural Gas | Induced Draft | True | False | 1 | False | Down |  | None | Condensing | Two-Stage Modulating |  | 0.5 | Premium |  | 80000 | 77000 |  |  | 79000 | 339 | 96 | 78 | [8 empty] | Federally-Regulated Consumer Product | 10/05/2018 |  | 11/21/2018
Johnson Controls, Inc. | Evcon | TM9V080B12MP12 | Natural Gas | Induced Draft | True | False | 1 | False | Horizontal |  | None | Condensing | Two-Stage Modulating |  | 0.5 | Premium |  | 80000 | 77000 |  |  | 79000 | 339 | 96 | 78 | [8 empty] | Federally-Regulated Consumer Product | 10/05/2018 |  | 11/21/2018
Johnson Controls, Inc. | Evcon | TM9V080B12MP12 | Natural Gas | Induced Draft | True | False | 1 | False | Up |  | None | Condensing | Two-Stage Modulating |  | 0.5 | Premium |  | 80000 | 77000 |  |  | 79000 | 339 | 96 | 78 | [8 empty] | Federally-Regulated Consumer Product | 10/05/2018 |  | 11/21/2018
Johnson Controls, Inc. | Evcon | TM9V080B12MP12 | LPG | Induced Draft | True | False | 1 | False | Down |  | None | Condensing | Two-Stage Modulating |  | 0.5 | Premium |  | 80000 | 77000 |  |  | 79000 | 339 | 96 | 78 | [8 empty] | Federally-Regulated Consumer Product | 10/05/2018 |  | 11/21/2018
Johnson Controls, Inc. | Evcon | TM9V080B12MP12 | LPG | Induced Draft | True | False | 1 | False | Horizontal |  | None | Condensing | Two-Stage Modulating |  | 0.5 | Premium |  | 80000 | 77000 |  |  | 79000 | 339 | 96 | 78 | [8 empty] | Federally-Regulated Consumer Product | 10/05/2018 |  | 11/21/2018
Johnson Controls, Inc. | Evcon | TM9V080B12MP12 | LPG | Induced Draft | True | False | 1 | False | Up |  | None | Condensing | Two-Stage Modulating |  | 0.5 | Premium |  | 80000 | 77000 |  |  | 79000 | 339 | 96 | 78 | [8 empty] | Federally-Regulated Consumer Product | 10/05/2018 |  | 11/21/2018
Johnson Controls, Inc. | Evcon | TM9V120D20MP12 | Natural Gas | Induced Draft | True | False | 1 | False | Down |  | None | Condensing | Two-Stage Modulating |  | 1 | Premium |  | 120000 | 115000 |  |  | 109000 | 407 | 96 | 78 | [8 empty] | Federally-Regulated Consumer Product | 10/05/2018 |  | 11/21/2018
Johnson Controls, Inc. | Evcon | TM9V120D20MP12 | Natural Gas | Induced Draft | True | False | 1 | False | Horizontal |  | None | Condensing | Two-Stage Modulating |  | 1 | Premium |  | 120000 | 115000 |  |  | 109000 | 407 | 96 | 78 | [8 empty] | Federally-Regulated Consumer Product | 10/05/2018 |  | 11/21/2018
Johnson Controls, Inc. | Evcon | TM9V120D20MP12 | Natural Gas | Induced Draft | True | False | 1 | False | Up |  | None | Condensing | Two-Stage Modulating |  | 1 | Premium |  | 120000 | 115000 |  |  | 109000 | 407 | 96 | 78 | [8 empty] | Federally-Regulated Consumer Product | 10/05/2018 |  | 11/21/2018
Johnson Controls, Inc. | Evcon | TM9V120D20MP12 | LPG | Induced Draft | True | False | 1 | False | Down |  | None | Condensing | Two-Stage Modulating |  | 1 | Premium |  | 120000 | 115000 |  |  | 109000 | 407 | 96 | 78 | [8 empty] | Federally-Regulated Consumer Product | 10/05/2018 |  | 11/21/2018
Johnson Controls, Inc. | Evcon | TM9V120D20MP12 | LPG | Induced Draft | True | False | 1 | False | Horizontal |  | None | Condensing | Two-Stage Modulating |  | 1 | Premium |  | 120000 | 115000 |  |  | 109000 | 407 | 96 | 78 | [8 empty] | Federally-Regulated Consumer Product | 10/05/2018 |  | 11/21/2018
Johnson Controls, Inc. | Evcon | TM9V120D20MP12 | LPG | Induced Draft | True | False | 1 | False | Up |  | None | Condensing | Two-Stage Modulating |  | 1 | Premium |  | 120000 | 115000 |  |  | 109000 | 407 | 96 | 78 | [8 empty] | Federally-Regulated Consumer Product | 10/05/2018 |  | 11/21/2018
Johnson Controls, Inc. | Evcon | TM9V080C16MP12 | Natural Gas | Induced Draft | True | False | 1 | False | Down |  | None | Condensing | Two-Stage Modulating |  | 0.75 | Premium |  | 80000 | 77000 |  |  | 79000 | 273 | 96 | 78 | [8 empty] | Federally-Regulated Consumer Product | 10/05/2018 |  | 11/21/2018
Johnson Controls, Inc. | Evcon | TM9V080C16MP12 | Natural Gas | Induced Draft | True | False | 1 | False | Horizontal |  | None | Condensing | Two-Stage Modulating |  | 0.75 | Premium |  | 80000 | 77000 |  |  | 79000 | 273 | 96 | 78 | [8 empty] | Federally-Regulated Consumer Product | 10/05/2018 |  | 11/21/2018
Johnson Controls, Inc. | Evcon | TM9V080C16MP12 | Natural Gas | Induced Draft | True | False | 1 | False | Up |  | None | Condensing | Two-Stage Modulating |  | 0.75 | Premium |  | 80000 | 77000 |  |  | 79000 | 273 | 96 | 78 | [8 empty] | Federally-Regulated Consumer Product | 10/05/2018 |  | 11/21/2018
Johnson Controls, Inc. | Evcon | TM9V080C16MP12 | LPG | Induced Draft | True | False | 1 | False | Down |  | None | Condensing | Two-Stage Modulating |  | 0.75 | Premium |  | 80000 | 77000 |  |  | 79000 | 273 | 96 | 78 | [8 empty] | Federally-Regulated Consumer Product | 10/05/2018 |  | 11/21/2018
Johnson Controls, Inc. | Evcon | TM9V080C16MP12 | LPG | Induced Draft | True | False | 1 | False | Horizontal |  | None | Condensing | Two-Stage Modulating |  | 0.75 | Premium |  | 80000 | 77000 |  |  | 79000 | 273 | 96 | 78 | [8 empty] | Federally-Regulated Consumer Product | 10/05/2018 |  | 11/21/2018
Johnson Controls, Inc. | Evcon | TM9V080C16MP12 | LPG | Induced Draft | True | False | 1 | False | Up |  | None | Condensing | Two-Stage Modulating |  | 0.75 | Premium |  | 80000 | 77000 |  |  | 79000 | 273 | 96 | 78 | [8 empty] | Federally-Regulated Consumer Product | 10/05/2018 |  | 11/21/2018
Johnson Controls, Inc. | Evcon | PHG6B421002X1 | Natural Gas | Induced Draft | True | True | 1 | False | Down |  | None | Non-Condensing | Two-Stage Modulating |  | 0.75 | Premium |  | 100000 | 81000 |  |  | 95000 | 413 | 81 | 78 | [8 empty] | Federally-Regulated Consumer Product | 10/05/2018 |  | 11/21/2018
Johnson Controls, Inc. | Evcon | PHG6B421002X1 | Natural Gas | Induced Draft | True | True | 1 | False | Horizontal |  | None | Non-Condensing | Two-Stage Modulating |  | 0.75 | Premium |  | 100000 | 81000 |  |  | 95000 | 413 | 81 | 78 | [8 empty] | Federally-Regulated Consumer Product | 10/05/2018 |  | 11/21/2018
Johnson Controls, Inc. | Evcon | PHG6B421002X1 | LPG | Induced Draft | True | True | 1 | False | Down |  | None | Non-Condensing | Two-Stage Modulating |  | 0.75 | Premium |  | 100000 | 81000 |  |  | 95000 | 413 | 81 | 78 | [8 empty] | Federally-Regulated Consumer Product | 10/05/2018 |  | 11/21/2018
Johnson Controls, Inc. | Evcon | PHG6B421002X1 | LPG | Induced Draft | True | True | 1 | False | Horizontal |  | None | Non-Condensing | Two-Stage Modulating |  | 0.75 | Premium |  | 100000 | 81000 |  |  | 95000 | 413 | 81 | 78 | [8 empty] | Federally-Regulated Consumer Product | 10/05/2018 |  | 11/21/2018
Johnson Controls, Inc. | Evcon | PHG6B481002X1 | Natural Gas | Induced Draft | True | True | 1 | False | Down |  | None | Non-Condensing | Two-Stage Modulating |  | 0.75 | Premium |  | 100000 | 81000 |  |  | 95000 | 413 | 81 | 78 | [8 empty] | Federally-Regulated Consumer Product | 10/05/2018 |  | 11/21/2018
Johnson Controls, Inc. | Evcon | PHG6B481002X1 | Natural Gas | Induced Draft | True | True | 1 | False | Horizontal |  | None | Non-Condensing | Two-Stage Modulating |  | 0.75 | Premium |  | 100000 | 81000 |  |  | 95000 | 413 | 81 | 78 | [8 empty] | Federally-Regulated Consumer Product | 10/05/2018 |  | 11/21/2018
Johnson Controls, Inc. | Evcon | PHG6B481002X1 | LPG | Induced Draft | True | True | 1 | False | Down |  | None | Non-Condensing | Two-Stage Modulating |  | 0.75 | Premium |  | 100000 | 81000 |  |  | 95000 | 413 | 81 | 78 | [8 empty] | Federally-Regulated Consumer Product | 10/05/2018 |  | 11/21/2018
Johnson Controls, Inc. | Evcon | PHG6B481002X1 | LPG | Induced Draft | True | True | 1 | False | Horizontal |  | None | Non-Condensing | Two-Stage Modulating |  | 0.75 | Premium |  | 100000 | 81000 |  |  | 95000 | 413 | 81 | 78 | [8 empty] | Federally-Regulated Consumer Product | 10/05/2018 |  | 11/21/2018
Johnson Controls, Inc. | Evcon | TMLV080C16MP12 | Natural Gas | Induced Draft | True | False | 1 | False | Down |  | None | Non-Condensing | Two-Stage Modulating |  | 0.75 | Premium |  | 80000 | 63000 |  |  | 76000 | 323 | 80 | 78 | [8 empty] | Federally-Regulated Consumer Product | 10/05/2018 |  | 11/21/2018
Johnson Controls, Inc. | Evcon | TMLV080C16MP12 | Natural Gas | Induced Draft | True | False | 1 | False | Horizontal |  | None | Non-Condensing | Two-Stage Modulating |  | 0.75 | Premium |  | 80000 | 63000 |  |  | 76000 | 323 | 80 | 78 | [8 empty] | Federally-Regulated Consumer Product | 10/05/2018 |  | 11/21/2018
Johnson Controls, Inc. | Evcon | TMLV080C16MP12 | Natural Gas | Induced Draft | True | False | 1 | False | Up |  | None | Non-Condensing | Two-Stage Modulating |  | 0.75 | Premium |  | 80000 | 63000 |  |  | 76000 | 323 | 80 | 78 | [8 empty] | Federally-Regulated Consumer Product | 10/05/2018 |  | 11/21/2018
Johnson Controls, Inc. | Evcon | TMLV080C16MP12 | LPG | Induced Draft | True | False | 1 | False | Down |  | None | Non-Condensing | Two-Stage Modulating |  | 0.75 | Premium |  | 80000 | 63000 |  |  | 76000 | 323 | 80 | 78 | [8 empty] | Federally-Regulated Consumer Product | 10/05/2018 |  | 11/21/2018
Johnson Controls, Inc. | Evcon | TMLV080C16MP12 | LPG | Induced Draft | True | False | 1 | False | Horizontal |  | None | Non-Condensing | Two-Stage Modulating |  | 0.75 | Premium |  | 80000 | 63000 |  |  | 76000 | 323 | 80 | 78 | [8 empty] | Federally-Regulated Consumer Product | 10/05/2018 |  | 11/21/2018
Johnson Controls, Inc. | Evcon | TMLV080C16MP12 | LPG | Induced Draft | True | False | 1 | False | Up |  | None | Non-Condensing | Two-Stage Modulating |  | 0.75 | Premium |  | 80000 | 63000 |  |  | 76000 | 323 | 80 | 78 | [8 empty] | Federally-Regulated Consumer Product | 10/05/2018 |  | 11/21/2018
Johnson Controls, Inc. | Evcon | TM9V100C20MP12 | Natural Gas | Induced Draft | True | False | 1 | False | Down |  | None | Condensing | Two-Stage Modulating |  | 1 | Premium |  | 100000 | 96000 |  |  | 94000 | 386 | 96 | 78 | [8 empty] | Federally-Regulated Consumer Product | 10/05/2018 |  | 11/21/2018
Johnson Controls, Inc. | Evcon | TM9V100C20MP12 | Natural Gas | Induced Draft | True | False | 1 | False | Horizontal |  | None | Condensing | Two-Stage Modulating |  | 1 | Premium |  | 100000 | 96000 |  |  | 94000 | 386 | 96 | 78 | [8 empty] | Federally-Regulated Consumer Product | 10/05/2018 |  | 11/21/2018
Johnson Controls, Inc. | Evcon | TM9V100C20MP12 | Natural Gas | Induced Draft | True | False | 1 | False | Up |  | None | Condensing | Two-Stage Modulating |  | 1 | Premium |  | 100000 | 96000 |  |  | 94000 | 386 | 96 | 78 | [8 empty] | Federally-Regulated Consumer Product | 10/05/2018 |  | 11/21/2018
Johnson Controls, Inc. | Evcon | TM9V100C20MP12 | LPG | Induced Draft | True | False | 1 | False | Down |  | None | Condensing | Two-Stage Modulating |  | 1 | Premium |  | 100000 | 96000 |  |  | 94000 | 386 | 96 | 78 | [8 empty] | Federally-Regulated Consumer Product | 10/05/2018 |  | 11/21/2018
Johnson Controls, Inc. | Evcon | TM9V100C20MP12 | LPG | Induced Draft | True | False | 1 | False | Horizontal |  | None | Condensing | Two-Stage Modulating |  | 1 | Premium |  | 100000 | 96000 |  |  | 94000 | 386 | 96 | 78 | [8 empty] | Federally-Regulated Consumer Product | 10/05/2018 |  | 11/21/2018
Johnson Controls, Inc. | Evcon | TM9V100C20MP12 | LPG | Induced Draft | True | False | 1 | False | Up |  | None | Condensing | Two-Stage Modulating |  | 1 | Premium |  | 100000 | 96000 |  |  | 94000 | 386 | 96 | 78 | [8 empty] | Federally-Regulated Consumer Product | 10/05/2018 |  | 11/21/2018
Johnson Controls, Inc. | Evcon | TM8V100C20MP12 | Natural Gas | Induced Draft | True | False | 1 | False | Down |  | None | Non-Condensing | Two-Stage Modulating |  | 1 | Premium |  | 100000 | 80000 |  |  | 95000 | 380 | 80 | 78 | [8 empty] | Federally-Regulated Consumer Product | 10/05/2018 |  | 11/21/2018
Johnson Controls, Inc. | Evcon | TM8V100C20MP12 | Natural Gas | Induced Draft | True | False | 1 | False | Horizontal |  | None | Non-Condensing | Two-Stage Modulating |  | 1 | Premium |  | 100000 | 80000 |  |  | 95000 | 380 | 80 | 78 | [8 empty] | Federally-Regulated Consumer Product | 10/05/2018 |  | 11/21/2018
Johnson Controls, Inc. | Evcon | TM8V100C20MP12 | Natural Gas | Induced Draft | True | False | 1 | False | Up |  | None | Non-Condensing | Two-Stage Modulating |  | 1 | Premium |  | 100000 | 80000 |  |  | 95000 | 380 | 80 | 78 | [8 empty] | Federally-Regulated Consumer Product | 10/05/2018 |  | 11/21/2018
Johnson Controls, Inc. | Evcon | TM8V100C20MP12 | LPG | Induced Draft | True | False | 1 | False | Down |  | None | Non-Condensing | Two-Stage Modulating |  | 1 | Premium |  | 100000 | 80000 |  |  | 95000 | 380 | 80 | 78 | [8 empty] | Federally-Regulated Consumer Product | 10/05/2018 |  | 11/21/2018
Johnson Controls, Inc. | Evcon | TM8V100C20MP12 | LPG | Induced Draft | True | False | 1 | False | Horizontal |  | None | Non-Condensing | Two-Stage Modulating |  | 1 | Premium |  | 100000 | 80000 |  |  | 95000 | 380 | 80 | 78 | [8 empty] | Federally-Regulated Consumer Product | 10/05/2018 |  | 11/21/2018
Johnson Controls, Inc. | Evcon | TM8V100C20MP12 | LPG | Induced Draft | True | False | 1 | False | Up |  | None | Non-Condensing | Two-Stage Modulating |  | 1 | Premium |  | 100000 | 80000 |  |  | 95000 | 380 | 80 | 78 | [8 empty] | Federally-Regulated Consumer Product | 10/05/2018 |  | 11/21/2018
Johnson Controls, Inc. | Evcon | TP9C080C16MP13 | Natural Gas | Induced Draft | True | False | 1 | False | Down |  | None | Condensing | Step Modulating |  | 0.75 | Premium |  | 80000 | 78000 |  |  | 80000 | 460 | 97.7 | 78 | [8 empty] | Federally-Regulated Consumer Product | 10/05/2018 |  | 11/21/2018
Johnson Controls, Inc. | Evcon | TP9C080C16MP13 | Natural Gas | Induced Draft | True | False | 1 | False | Horizontal |  | None | Condensing | Step Modulating |  | 0.75 | Premium |  | 80000 | 78000 |  |  | 80000 | 460 | 97.7 | 78 | [8 empty] | Federally-Regulated Consumer Product | 10/05/2018 |  | 11/21/2018
Johnson Controls, Inc. | Evcon | TP9C080C16MP13 | Natural Gas | Induced Draft | True | False | 1 | False | Up |  | None | Condensing | Step Modulating |  | 0.75 | Premium |  | 80000 | 78000 |  |  | 80000 | 460 | 97.7 | 78 | [8 empty] | Federally-Regulated Consumer Product | 10/05/2018 |  | 11/21/2018
Johnson Controls, Inc. | Evcon | TP9C080C16MP13 | LPG | Induced Draft | True | False | 1 | False | Down |  | None | Condensing | Step Modulating |  | 0.75 | Premium |  | 80000 | 78000 |  |  | 80000 | 460 | 97.7 | 78 | [8 empty] | Federally-Regulated Consumer Product | 10/05/2018 |  | 11/21/2018
Johnson Controls, Inc. | Evcon | TP9C080C16MP13 | LPG | Induced Draft | True | False | 1 | False | Horizontal |  | None | Condensing | Step Modulating |  | 0.75 | Premium |  | 80000 | 78000 |  |  | 80000 | 460 | 97.7 | 78 | [8 empty] | Federally-Regulated Consumer Product | 10/05/2018 |  | 11/21/2018
Johnson Controls, Inc. | Evcon | TP9C080C16MP13 | LPG | Induced Draft | True | False | 1 | False | Up |  | None | Condensing | Step Modulating |  | 0.75 | Premium |  | 80000 | 78000 |  |  | 80000 | 460 | 97.7 | 78 | [8 empty] | Federally-Regulated Consumer Product | 10/05/2018 |  | 11/21/2018
Johnson Controls, Inc. | Evcon | PHG6B600652X1 | Natural Gas | Induced Draft | True | True | 1 | False | Down |  | None | Non-Condensing | Two-Stage Modulating |  | 1 | Premium |  | 65000 | 53000 |  |  | 57000 | 181 | 81 | 78 | [8 empty] | Federally-Regulated Consumer Product | 10/05/2018 |  | 11/21/2018
Johnson Controls, Inc. | Evcon | PHG6B600652X1 | Natural Gas | Induced Draft | True | True | 1 | False | Horizontal |  | None | Non-Condensing | Two-Stage Modulating |  | 1 | Premium |  | 65000 | 53000 |  |  | 57000 | 181 | 81 | 78 | [8 empty] | Federally-Regulated Consumer Product | 10/05/2018 |  | 11/21/2018
Johnson Controls, Inc. | Evcon | PHG6B600652X1 | LPG | Induced Draft | True | True | 1 | False | Down |  | None | Non-Condensing | Two-Stage Modulating |  | 1 | Premium |  | 65000 | 53000 |  |  | 57000 | 181 | 81 | 78 | [8 empty] | Federally-Regulated Consumer Product | 10/05/2018 |  | 11/21/2018
Johnson Controls, Inc. | Evcon | PHG6B600652X1 | LPG | Induced Draft | True | True | 1 | False | Horizontal |  | None | Non-Condensing | Two-Stage Modulating |  | 1 | Premium |  | 65000 | 53000 |  |  | 57000 | 181 | 81 | 78 | [8 empty] | Federally-Regulated Consumer Product | 10/05/2018 |  | 11/21/2018
Johnson Controls, Inc. | Evcon | TP9C080B12MP13 | Natural Gas | Induced Draft | True | False | 1 | False | Down |  | None | Condensing | Step Modulating |  | 0.5 | Premium |  | 80000 | 77000 |  |  | 80000 | 435 | 97.5 | 78 | [8 empty] | Federally-Regulated Consumer Product | 10/05/2018 |  | 11/21/2018
Johnson Controls, Inc. | Evcon | TP9C080B12MP13 | Natural Gas | Induced Draft | True | False | 1 | False | Horizontal |  | None | Condensing | Step Modulating |  | 0.5 | Premium |  | 80000 | 77000 |  |  | 80000 | 435 | 97.5 | 78 | [8 empty] | Federally-Regulated Consumer Product | 10/05/2018 |  | 11/21/2018
Johnson Controls, Inc. | Evcon | TP9C080B12MP13 | Natural Gas | Induced Draft | True | False | 1 | False | Up |  | None | Condensing | Step Modulating |  | 0.5 | Premium |  | 80000 | 77000 |  |  | 80000 | 435 | 97.5 | 78 | [8 empty] | Federally-Regulated Consumer Product | 10/05/2018 |  | 11/21/2018
Johnson Controls, Inc. | Evcon | TP9C080B12MP13 | LPG | Induced Draft | True | False | 1 | False | Down |  | None | Condensing | Step Modulating |  | 0.5 | Premium |  | 80000 | 77000 |  |  | 80000 | 435 | 97.5 | 78 | [8 empty] | Federally-Regulated Consumer Product | 10/05/2018 |  | 11/21/2018
Johnson Controls, Inc. | Evcon | TP9C080B12MP13 | LPG | Induced Draft | True | False | 1 | False | Horizontal |  | None | Condensing | Step Modulating |  | 0.5 | Premium |  | 80000 | 77000 |  |  | 80000 | 435 | 97.5 | 78 | [8 empty] | Federally-Regulated Consumer Product | 10/05/2018 |  | 11/21/2018
Johnson Controls, Inc. | Evcon | TP9C080B12MP13 | LPG | Induced Draft | True | False | 1 | False | Up |  | None | Condensing | Step Modulating |  | 0.5 | Premium |  | 80000 | 77000 |  |  | 80000 | 435 | 97.5 | 78 | [8 empty] | Federally-Regulated Consumer Product | 10/05/2018 |  | 11/21/2018
Johnson Controls, Inc. | Evcon | TP9C100C16MP13 | Natural Gas | Induced Draft | True | False | 1 | False | Down |  | None | Condensing | Step Modulating |  | 0.75 | Premium |  | 100000 | 97000 |  |  | 96000 | 536 | 97.7 | 78 | [8 empty] | Federally-Regulated Consumer Product | 10/05/2018 |  | 11/21/2018
Johnson Controls, Inc. | Evcon | TP9C100C16MP13 | Natural Gas | Induced Draft | True | False | 1 | False | Horizontal |  | None | Condensing | Step Modulating |  | 0.75 | Premium |  | 100000 | 97000 |  |  | 96000 | 536 | 97.7 | 78 | [8 empty] | Federally-Regulated Consumer Product | 10/05/2018 |  | 11/21/2018
Johnson Controls, Inc. | Evcon | TP9C100C16MP13 | Natural Gas | Induced Draft | True | False | 1 | False | Up |  | None | Condensing | Step Modulating |  | 0.75 | Premium |  | 100000 | 97000 |  |  | 96000 | 536 | 97.7 | 78 | [8 empty] | Federally-Regulated Consumer Product | 10/05/2018 |  | 11/21/2018
Johnson Controls, Inc. | Evcon | TP9C100C16MP13 | LPG | Induced Draft | True | False | 1 | False | Down |  | None | Condensing | Step Modulating |  | 0.75 | Premium |  | 100000 | 97000 |  |  | 96000 | 536 | 97.7 | 78 | [8 empty] | Federally-Regulated Consumer Product | 10/05/2018 |  | 11/21/2018
Johnson Controls, Inc. | Evcon | TP9C100C16MP13 | LPG | Induced Draft | True | False | 1 | False | Horizontal |  | None | Condensing | Step Modulating |  | 0.75 | Premium |  | 100000 | 97000 |  |  | 96000 | 536 | 97.7 | 78 | [8 empty] | Federally-Regulated Consumer Product | 10/05/2018 |  | 11/21/2018
Johnson Controls, Inc. | Evcon | TP9C100C16MP13 | LPG | Induced Draft | True | False | 1 | False | Up |  | None | Condensing | Step Modulating |  | 0.75 | Premium |  | 100000 | 97000 |  |  | 96000 | 536 | 97.7 | 78 | [8 empty] | Federally-Regulated Consumer Product | 10/05/2018 |  | 11/21/2018
Johnson Controls, Inc. | Evcon | TPLC120C20MP13 | Natural Gas | Induced Draft | True | False | 1 | False | Down |  | None | Non-Condensing | Step Modulating |  | 1 | Premium |  | 120000 | 95000 |  |  | 115000 | 484 | 80 | 78 | [8 empty] | Federally-Regulated Consumer Product | 10/05/2018 |  | 11/21/2018
Johnson Controls, Inc. | Evcon | TPLC120C20MP13 | Natural Gas | Induced Draft | True | False | 1 | False | Horizontal |  | None | Non-Condensing | Step Modulating |  | 1 | Premium |  | 120000 | 95000 |  |  | 115000 | 484 | 80 | 78 | [8 empty] | Federally-Regulated Consumer Product | 10/05/2018 |  | 11/21/2018
Johnson Controls, Inc. | Evcon | TPLC120C20MP13 | Natural Gas | Induced Draft | True | False | 1 | False | Up |  | None | Non-Condensing | Step Modulating |  | 1 | Premium |  | 120000 | 95000 |  |  | 115000 | 484 | 80 | 78 | [8 empty] | Federally-Regulated Consumer Product | 10/05/2018 |  | 11/21/2018
Johnson Controls, Inc. | Evcon | TPLC120C20MP13 | LPG | Induced Draft | True | False | 1 | False | Down |  | None | Non-Condensing | Step Modulating |  | 1 | Premium |  | 120000 | 95000 |  |  | 115000 | 484 | 80 | 78 | [8 empty] | Federally-Regulated Consumer Product | 10/05/2018 |  | 11/21/2018
Johnson Controls, Inc. | Evcon | TPLC120C20MP13 | LPG | Induced Draft | True | False | 1 | False | Horizontal |  | None | Non-Condensing | Step Modulating |  | 1 | Premium |  | 120000 | 95000 |  |  | 115000 | 484 | 80 | 78 | [8 empty] | Federally-Regulated Consumer Product | 10/05/2018 |  | 11/21/2018
Johnson Controls, Inc. | Evcon | TPLC120C20MP13 | LPG | Induced Draft | True | False | 1 | False | Up |  | None | Non-Condensing | Step Modulating |  | 1 | Premium |  | 120000 | 95000 |  |  | 115000 | 484 | 80 | 78 | [8 empty] | Federally-Regulated Consumer Product | 10/05/2018 |  | 11/21/2018
Johnson Controls, Inc. | Evcon | TM8V080B12MP12 | Natural Gas | Induced Draft | True | False | 1 | False | Down |  | None | Non-Condensing | Two-Stage Modulating |  | 0.5 | Premium |  | 80000 | 63000 |  |  | 75000 | 315 | 80 | 78 | [8 empty] | Federally-Regulated Consumer Product | 10/05/2018 |  | 11/21/2018
Johnson Controls, Inc. | Evcon | TM8V080B12MP12 | Natural Gas | Induced Draft | True | False | 1 | False | Horizontal |  | None | Non-Condensing | Two-Stage Modulating |  | 0.5 | Premium |  | 80000 | 63000 |  |  | 75000 | 315 | 80 | 78 | [8 empty] | Federally-Regulated Consumer Product | 10/05/2018 |  | 11/21/2018
Johnson Controls, Inc. | Evcon | TM8V080B12MP12 | Natural Gas | Induced Draft | True | False | 1 | False | Up |  | None | Non-Condensing | Two-Stage Modulating |  | 0.5 | Premium |  | 80000 | 63000 |  |  | 75000 | 315 | 80 | 78 | [8 empty] | Federally-Regulated Consumer Product | 10/05/2018 |  | 11/21/2018
Johnson Controls, Inc. | Evcon | TM8V080B12MP12 | LPG | Induced Draft | True | False | 1 | False | Down |  | None | Non-Condensing | Two-Stage Modulating |  | 0.5 | Premium |  | 80000 | 63000 |  |  | 75000 | 315 | 80 | 78 | [8 empty] | Federally-Regulated Consumer Product | 10/05/2018 |  | 11/21/2018
Johnson Controls, Inc. | Evcon | TM8V080B12MP12 | LPG | Induced Draft | True | False | 1 | False | Horizontal |  | None | Non-Condensing | Two-Stage Modulating |  | 0.5 | Premium |  | 80000 | 63000 |  |  | 75000 | 315 | 80 | 78 | [8 empty] | Federally-Regulated Consumer Product | 10/05/2018 |  | 11/21/2018
Johnson Controls, Inc. | Evcon | TM8V080B12MP12 | LPG | Induced Draft | True | False | 1 | False | Up |  | None | Non-Condensing | Two-Stage Modulating |  | 0.5 | Premium |  | 80000 | 63000 |  |  | 75000 | 315 | 80 | 78 | [8 empty] | Federally-Regulated Consumer Product | 10/05/2018 |  | 11/21/2018
Johnson Controls, Inc. | Evcon | TP9C100C20MP13 | Natural Gas | Induced Draft | True | False | 1 | False | Down |  | None | Condensing | Step Modulating |  | 1 | Premium |  | 100000 | 97000 |  |  | 96000 | 558 | 97.7 | 78 | [8 empty] | Federally-Regulated Consumer Product | 10/05/2018 |  | 11/21/2018
Johnson Controls, Inc. | Evcon | TP9C100C20MP13 | Natural Gas | Induced Draft | True | False | 1 | False | Horizontal |  | None | Condensing | Step Modulating |  | 1 | Premium |  | 100000 | 97000 |  |  | 96000 | 558 | 97.7 | 78 | [8 empty] | Federally-Regulated Consumer Product | 10/05/2018 |  | 11/21/2018
Johnson Controls, Inc. | Evcon | TP9C100C20MP13 | Natural Gas | Induced Draft | True | False | 1 | False | Up |  | None | Condensing | Step Modulating |  | 1 | Premium |  | 100000 | 97000 |  |  | 96000 | 558 | 97.7 | 78 | [8 empty] | Federally-Regulated Consumer Product | 10/05/2018 |  | 11/21/2018
Johnson Controls, Inc. | Evcon | TP9C100C20MP13 | LPG | Induced Draft | True | False | 1 | False | Down |  | None | Condensing | Step Modulating |  | 1 | Premium |  | 100000 | 97000 |  |  | 96000 | 558 | 97.7 | 78 | [8 empty] | Federally-Regulated Consumer Product | 10/05/2018 |  | 11/21/2018
Johnson Controls, Inc. | Evcon | TP9C100C20MP13 | LPG | Induced Draft | True | False | 1 | False | Horizontal |  | None | Condensing | Step Modulating |  | 1 | Premium |  | 100000 | 97000 |  |  | 96000 | 558 | 97.7 | 78 | [8 empty] | Federally-Regulated Consumer Product | 10/05/2018 |  | 11/21/2018
Johnson Controls, Inc. | Evcon | TP9C100C20MP13 | LPG | Induced Draft | True | False | 1 | False | Up |  | None | Condensing | Step Modulating |  | 1 | Premium |  | 100000 | 97000 |  |  | 96000 | 558 | 97.7 | 78 | [8 empty] | Federally-Regulated Consumer Product | 10/05/2018 |  | 11/21/2018
Johnson Controls, Inc. | Evcon | TMLV060A12MP12 | Natural Gas | Induced Draft | True | False | 1 | False | Down |  | None | Non-Condensing | Two-Stage Modulating |  | 0.5 | Premium |  | 60000 | 47000 |  |  | 57000 | 259 | 80 | 78 | [8 empty] | Federally-Regulated Consumer Product | 10/05/2018 |  | 11/21/2018
Johnson Controls, Inc. | Evcon | TMLV060A12MP12 | Natural Gas | Induced Draft | True | False | 1 | False | Horizontal |  | None | Non-Condensing | Two-Stage Modulating |  | 0.5 | Premium |  | 60000 | 47000 |  |  | 57000 | 259 | 80 | 78 | [8 empty] | Federally-Regulated Consumer Product | 10/05/2018 |  | 11/21/2018
Johnson Controls, Inc. | Evcon | TMLV060A12MP12 | Natural Gas | Induced Draft | True | False | 1 | False | Up |  | None | Non-Condensing | Two-Stage Modulating |  | 0.5 | Premium |  | 60000 | 47000 |  |  | 57000 | 259 | 80 | 78 | [8 empty] | Federally-Regulated Consumer Product | 10/05/2018 |  | 11/21/2018
Johnson Controls, Inc. | Evcon | TMLV060A12MP12 | LPG | Induced Draft | True | False | 1 | False | Down |  | None | Non-Condensing | Two-Stage Modulating |  | 0.5 | Premium |  | 60000 | 47000 |  |  | 57000 | 259 | 80 | 78 | [8 empty] | Federally-Regulated Consumer Product | 10/05/2018 |  | 11/21/2018
Johnson Controls, Inc. | Evcon | TMLV060A12MP12 | LPG | Induced Draft | True | False | 1 | False | Horizontal |  | None | Non-Condensing | Two-Stage Modulating |  | 0.5 | Premium |  | 60000 | 47000 |  |  | 57000 | 259 | 80 | 78 | [8 empty] | Federally-Regulated Consumer Product | 10/05/2018 |  | 11/21/2018
Johnson Controls, Inc. | Evcon | TMLV060A12MP12 | LPG | Induced Draft | True | False | 1 | False | Up |  | None | Non-Condensing | Two-Stage Modulating |  | 0.5 | Premium |  | 60000 | 47000 |  |  | 57000 | 259 | 80 | 78 | [8 empty] | Federally-Regulated Consumer Product | 10/05/2018 |  | 11/21/2018
Johnson Controls, Inc. | Evcon | PHG6A300752X1 | Natural Gas | Induced Draft | True | True | 1 | False | Down |  | None | Non-Condensing | Two-Stage Modulating |  | 0.5 | Premium |  | 75000 | 60000 |  |  | 76000 | 253 | 81 | 78 | [8 empty] | Federally-Regulated Consumer Product | 10/05/2018 |  | 11/21/2018
Johnson Controls, Inc. | Evcon | PHG6A300752X1 | Natural Gas | Induced Draft | True | True | 1 | False | Horizontal |  | None | Non-Condensing | Two-Stage Modulating |  | 0.5 | Premium |  | 75000 | 60000 |  |  | 76000 | 253 | 81 | 78 | [8 empty] | Federally-Regulated Consumer Product | 10/05/2018 |  | 11/21/2018
Johnson Controls, Inc. | Evcon | PHG6A300752X1 | LPG | Induced Draft | True | True | 1 | False | Down |  | None | Non-Condensing | Two-Stage Modulating |  | 0.5 | Premium |  | 75000 | 60000 |  |  | 76000 | 253 | 81 | 78 | [8 empty] | Federally-Regulated Consumer Product | 10/05/2018 |  | 11/21/2018
Johnson Controls, Inc. | Evcon | PHG6A300752X1 | LPG | Induced Draft | True | True | 1 | False | Horizontal |  | None | Non-Condensing | Two-Stage Modulating |  | 0.5 | Premium |  | 75000 | 60000 |  |  | 76000 | 253 | 81 | 78 | [8 empty] | Federally-Regulated Consumer Product | 10/05/2018 |  | 11/21/2018
Johnson Controls, Inc. | Evcon | PHG6B601252X1 | Natural Gas | Induced Draft | True | True | 1 | False | Down |  | None | Non-Condensing | Two-Stage Modulating |  | 1 | Premium |  | 125000 | 101000 |  |  | 111000 | 596 | 81 | 78 | [8 empty] | Federally-Regulated Consumer Product | 10/05/2018 |  | 11/21/2018
Johnson Controls, Inc. | Evcon | PHG6B601252X1 | Natural Gas | Induced Draft | True | True | 1 | False | Horizontal |  | None | Non-Condensing | Two-Stage Modulating |  | 1 | Premium |  | 125000 | 101000 |  |  | 111000 | 596 | 81 | 78 | [8 empty] | Federally-Regulated Consumer Product | 10/05/2018 |  | 11/21/2018
Johnson Controls, Inc. | Evcon | PHG6B601252X1 | LPG | Induced Draft | True | True | 1 | False | Down |  | None | Non-Condensing | Two-Stage Modulating |  | 1 | Premium |  | 125000 | 101000 |  |  | 111000 | 596 | 81 | 78 | [8 empty] | Federally-Regulated Consumer Product | 10/05/2018 |  | 11/21/2018
Johnson Controls, Inc. | Evcon | PHG6B601252X1 | LPG | Induced Draft | True | True | 1 | False | Horizontal |  | None | Non-Condensing | Two-Stage Modulating |  | 1 | Premium |  | 125000 | 101000 |  |  | 111000 | 596 | 81 | 78 | [8 empty] | Federally-Regulated Consumer Product | 10/05/2018 |  | 11/21/2018
Johnson Controls, Inc. | Evcon | TMLV080B12MP12 | Natural Gas | Induced Draft | True | False | 1 | False | Down |  | None | Non-Condensing | Two-Stage Modulating |  | 0.5 | Premium |  | 80000 | 63000 |  |  | 75000 | 315 | 80 | 78 | [8 empty] | Federally-Regulated Consumer Product | 10/05/2018 |  | 11/21/2018
Johnson Controls, Inc. | Evcon | TMLV080B12MP12 | Natural Gas | Induced Draft | True | False | 1 | False | Horizontal |  | None | Non-Condensing | Two-Stage Modulating |  | 0.5 | Premium |  | 80000 | 63000 |  |  | 75000 | 315 | 80 | 78 | [8 empty] | Federally-Regulated Consumer Product | 10/05/2018 |  | 11/21/2018
Johnson Controls, Inc. | Evcon | TMLV080B12MP12 | Natural Gas | Induced Draft | True | False | 1 | False | Up |  | None | Non-Condensing | Two-Stage Modulating |  | 0.5 | Premium |  | 80000 | 63000 |  |  | 75000 | 315 | 80 | 78 | [8 empty] | Federally-Regulated Consumer Product | 10/05/2018 |  | 11/21/2018
Johnson Controls, Inc. | Evcon | TMLV080B12MP12 | LPG | Induced Draft | True | False | 1 | False | Down |  | None | Non-Condensing | Two-Stage Modulating |  | 0.5 | Premium |  | 80000 | 63000 |  |  | 75000 | 315 | 80 | 78 | [8 empty] | Federally-Regulated Consumer Product | 10/05/2018 |  | 11/21/2018
Johnson Controls, Inc. | Evcon | TMLV080B12MP12 | LPG | Induced Draft | True | False | 1 | False | Horizontal |  | None | Non-Condensing | Two-Stage Modulating |  | 0.5 | Premium |  | 80000 | 63000 |  |  | 75000 | 315 | 80 | 78 | [8 empty] | Federally-Regulated Consumer Product | 10/05/2018 |  | 11/21/2018
Johnson Controls, Inc. | Evcon | TMLV080B12MP12 | LPG | Induced Draft | True | False | 1 | False | Up |  | None | Non-Condensing | Two-Stage Modulating |  | 0.5 | Premium |  | 80000 | 63000 |  |  | 75000 | 315 | 80 | 78 | [8 empty] | Federally-Regulated Consumer Product | 10/05/2018 |  | 11/21/2018
Johnson Controls, Inc. | Evcon | TM8V080C16MP12 | Natural Gas | Induced Draft | True | False | 1 | False | Down |  | None | Non-Condensing | Two-Stage Modulating |  | 0.75 | Premium |  | 80000 | 63000 |  |  | 76000 | 323 | 80 | 78 | [8 empty] | Federally-Regulated Consumer Product | 10/05/2018 |  | 11/21/2018
Johnson Controls, Inc. | Evcon | TM8V080C16MP12 | Natural Gas | Induced Draft | True | False | 1 | False | Horizontal |  | None | Non-Condensing | Two-Stage Modulating |  | 0.75 | Premium |  | 80000 | 63000 |  |  | 76000 | 323 | 80 | 78 | [8 empty] | Federally-Regulated Consumer Product | 10/05/2018 |  | 11/21/2018
Johnson Controls, Inc. | Evcon | TM8V080C16MP12 | Natural Gas | Induced Draft | True | False | 1 | False | Up |  | None | Non-Condensing | Two-Stage Modulating |  | 0.75 | Premium |  | 80000 | 63000 |  |  | 76000 | 323 | 80 | 78 | [8 empty] | Federally-Regulated Consumer Product | 10/05/2018 |  | 11/21/2018
Johnson Controls, Inc. | Evcon | TM8V080C16MP12 | LPG | Induced Draft | True | False | 1 | False | Down |  | None | Non-Condensing | Two-Stage Modulating |  | 0.75 | Premium |  | 80000 | 63000 |  |  | 76000 | 323 | 80 | 78 | [8 empty] | Federally-Regulated Consumer Product | 10/05/2018 |  | 11/21/2018
Johnson Controls, Inc. | Evcon | TM8V080C16MP12 | LPG | Induced Draft | True | False | 1 | False | Horizontal |  | None | Non-Condensing | Two-Stage Modulating |  | 0.75 | Premium |  | 80000 | 63000 |  |  | 76000 | 323 | 80 | 78 | [8 empty] | Federally-Regulated Consumer Product | 10/05/2018 |  | 11/21/2018
Johnson Controls, Inc. | Evcon | TM8V080C16MP12 | LPG | Induced Draft | True | False | 1 | False | Up |  | None | Non-Condensing | Two-Stage Modulating |  | 0.75 | Premium |  | 80000 | 63000 |  |  | 76000 | 323 | 80 | 78 | [8 empty] | Federally-Regulated Consumer Product | 10/05/2018 |  | 11/21/2018
Johnson Controls, Inc. | Evcon | TMLV120C20MP12 | Natural Gas | Induced Draft | True | False | 1 | False | Down |  | None | Non-Condensing | Two-Stage Modulating |  | 1 | Premium |  | 120000 | 96000 |  |  | 111000 | 456 | 80 | 78 | [8 empty] | Federally-Regulated Consumer Product | 10/05/2018 |  | 11/21/2018
Johnson Controls, Inc. | Evcon | TMLV120C20MP12 | Natural Gas | Induced Draft | True | False | 1 | False | Horizontal |  | None | Non-Condensing | Two-Stage Modulating |  | 1 | Premium |  | 120000 | 96000 |  |  | 111000 | 456 | 80 | 78 | [8 empty] | Federally-Regulated Consumer Product | 10/05/2018 |  | 11/21/2018
Johnson Controls, Inc. | Evcon | TMLV120C20MP12 | Natural Gas | Induced Draft | True | False | 1 | False | Up |  | None | Non-Condensing | Two-Stage Modulating |  | 1 | Premium |  | 120000 | 96000 |  |  | 111000 | 456 | 80 | 78 | [8 empty] | Federally-Regulated Consumer Product | 10/05/2018 |  | 11/21/2018
Johnson Controls, Inc. | Evcon | TMLV120C20MP12 | LPG | Induced Draft | True | False | 1 | False | Down |  | None | Non-Condensing | Two-Stage Modulating |  | 1 | Premium |  | 120000 | 96000 |  |  | 111000 | 456 | 80 | 78 | [8 empty] | Federally-Regulated Consumer Product | 10/05/2018 |  | 11/21/2018
Johnson Controls, Inc. | Evcon | TMLV120C20MP12 | LPG | Induced Draft | True | False | 1 | False | Horizontal |  | None | Non-Condensing | Two-Stage Modulating |  | 1 | Premium |  | 120000 | 96000 |  |  | 111000 | 456 | 80 | 78 | [8 empty] | Federally-Regulated Consumer Product | 10/05/2018 |  | 11/21/2018
Johnson Controls, Inc. | Evcon | TMLV120C20MP12 | LPG | Induced Draft | True | False | 1 | False | Up |  | None | Non-Condensing | Two-Stage Modulating |  | 1 | Premium |  | 120000 | 96000 |  |  | 111000 | 456 | 80 | 78 | [8 empty] | Federally-Regulated Consumer Product | 10/05/2018 |  | 11/21/2018
Johnson Controls, Inc. | Evcon | PHG6B420652X1 | Natural Gas | Induced Draft | True | True | 1 | False | Down |  | None | Non-Condensing | Two-Stage Modulating |  | 0.75 | Premium |  | 65000 | 53000 |  |  | 57000 | 181 | 81 | 78 | [8 empty] | Federally-Regulated Consumer Product | 10/05/2018 |  | 11/21/2018
Johnson Controls, Inc. | Evcon | PHG6B420652X1 | Natural Gas | Induced Draft | True | True | 1 | False | Horizontal |  | None | Non-Condensing | Two-Stage Modulating |  | 0.75 | Premium |  | 65000 | 53000 |  |  | 57000 | 181 | 81 | 78 | [8 empty] | Federally-Regulated Consumer Product | 10/05/2018 |  | 11/21/2018
Johnson Controls, Inc. | Evcon | PHG6B420652X1 | LPG | Induced Draft | True | True | 1 | False | Down |  | None | Non-Condensing | Two-Stage Modulating |  | 0.75 | Premium |  | 65000 | 53000 |  |  | 57000 | 181 | 81 | 78 | [8 empty] | Federally-Regulated Consumer Product | 10/05/2018 |  | 11/21/2018
Johnson Controls, Inc. | Evcon | PHG6B420652X1 | LPG | Induced Draft | True | True | 1 | False | Horizontal |  | None | Non-Condensing | Two-Stage Modulating |  | 0.75 | Premium |  | 65000 | 53000 |  |  | 57000 | 181 | 81 | 78 | [8 empty] | Federally-Regulated Consumer Product | 10/05/2018 |  | 11/21/2018
Johnson Controls, Inc. | Evcon | PHG6A300502X1 | Natural Gas | Induced Draft | True | True | 1 | False | Down |  | None | Non-Condensing | Two-Stage Modulating |  | 0.33 | Premium |  | 50000 | 40000 |  |  | 38000 | 134 | 81 | 78 | [8 empty] | Federally-Regulated Consumer Product | 10/05/2018 |  | 11/21/2018
Johnson Controls, Inc. | Evcon | PHG6A300502X1 | Natural Gas | Induced Draft | True | True | 1 | False | Horizontal |  | None | Non-Condensing | Two-Stage Modulating |  | 0.33 | Premium |  | 50000 | 40000 |  |  | 38000 | 134 | 81 | 78 | [8 empty] | Federally-Regulated Consumer Product | 10/05/2018 |  | 11/21/2018
Johnson Controls, Inc. | Evcon | PHG6A300502X1 | LPG | Induced Draft | True | True | 1 | False | Down |  | None | Non-Condensing | Two-Stage Modulating |  | 0.33 | Premium |  | 50000 | 40000 |  |  | 38000 | 134 | 81 | 78 | [8 empty] | Federally-Regulated Consumer Product | 10/05/2018 |  | 11/21/2018
Johnson Controls, Inc. | Evcon | PHG6A300502X1 | LPG | Induced Draft | True | True | 1 | False | Horizontal |  | None | Non-Condensing | Two-Stage Modulating |  | 0.33 | Premium |  | 50000 | 40000 |  |  | 38000 | 134 | 81 | 78 | [8 empty] | Federally-Regulated Consumer Product | 10/05/2018 |  | 11/21/2018
Johnson Controls, Inc. | Evcon | TP9C120D20MP13 | Natural Gas | Induced Draft | True | False | 1 | False | Down |  | None | Condensing | Step Modulating |  | 1 | Premium |  | 120000 | 116000 |  |  | 112000 | 597 | 98 | 78 | [8 empty] | Federally-Regulated Consumer Product | 10/05/2018 |  | 11/21/2018
Johnson Controls, Inc. | Evcon | TP9C120D20MP13 | Natural Gas | Induced Draft | True | False | 1 | False | Horizontal |  | None | Condensing | Step Modulating |  | 1 | Premium |  | 120000 | 116000 |  |  | 112000 | 597 | 98 | 78 | [8 empty] | Federally-Regulated Consumer Product | 10/05/2018 |  | 11/21/2018
Johnson Controls, Inc. | Evcon | TP9C120D20MP13 | Natural Gas | Induced Draft | True | False | 1 | False | Up |  | None | Condensing | Step Modulating |  | 1 | Premium |  | 120000 | 116000 |  |  | 112000 | 597 | 98 | 78 | [8 empty] | Federally-Regulated Consumer Product | 10/05/2018 |  | 11/21/2018
Johnson Controls, Inc. | Evcon | TP9C120D20MP13 | LPG | Induced Draft | True | False | 1 | False | Down |  | None | Condensing | Step Modulating |  | 1 | Premium |  | 120000 | 116000 |  |  | 112000 | 597 | 98 | 78 | [8 empty] | Federally-Regulated Consumer Product | 10/05/2018 |  | 11/21/2018
Johnson Controls, Inc. | Evcon | TP9C120D20MP13 | LPG | Induced Draft | True | False | 1 | False | Horizontal |  | None | Condensing | Step Modulating |  | 1 | Premium |  | 120000 | 116000 |  |  | 112000 | 597 | 98 | 78 | [8 empty] | Federally-Regulated Consumer Product | 10/05/2018 |  | 11/21/2018
Johnson Controls, Inc. | Evcon | TP9C120D20MP13 | LPG | Induced Draft | True | False | 1 | False | Up |  | None | Condensing | Step Modulating |  | 1 | Premium |  | 120000 | 116000 |  |  | 112000 | 597 | 98 | 78 | [8 empty] | Federally-Regulated Consumer Product | 10/05/2018 |  | 11/21/2018
Johnson Controls, Inc. | Evcon | TM8V100C16MP12 | Natural Gas | Induced Draft | True | False | 1 | False | Down |  | None | Non-Condensing | Two-Stage Modulating |  | 0.75 | Premium |  | 100000 | 80000 |  |  | 94000 | 368 | 80 | 78 | [8 empty] | Federally-Regulated Consumer Product | 10/05/2018 |  | 11/21/2018
Johnson Controls, Inc. | Evcon | TM8V100C16MP12 | Natural Gas | Induced Draft | True | False | 1 | False | Horizontal |  | None | Non-Condensing | Two-Stage Modulating |  | 0.75 | Premium |  | 100000 | 80000 |  |  | 94000 | 368 | 80 | 78 | [8 empty] | Federally-Regulated Consumer Product | 10/05/2018 |  | 11/21/2018
Johnson Controls, Inc. | Evcon | TM8V100C16MP12 | Natural Gas | Induced Draft | True | False | 1 | False | Up |  | None | Non-Condensing | Two-Stage Modulating |  | 0.75 | Premium |  | 100000 | 80000 |  |  | 94000 | 368 | 80 | 78 | [8 empty] | Federally-Regulated Consumer Product | 10/05/2018 |  | 11/21/2018
Johnson Controls, Inc. | Evcon | TM8V100C16MP12 | LPG | Induced Draft | True | False | 1 | False | Down |  | None | Non-Condensing | Two-Stage Modulating |  | 0.75 | Premium |  | 100000 | 80000 |  |  | 94000 | 368 | 80 | 78 | [8 empty] | Federally-Regulated Consumer Product | 10/05/2018 |  | 11/21/2018
Johnson Controls, Inc. | Evcon | TM8V100C16MP12 | LPG | Induced Draft | True | False | 1 | False | Horizontal |  | None | Non-Condensing | Two-Stage Modulating |  | 0.75 | Premium |  | 100000 | 80000 |  |  | 94000 | 368 | 80 | 78 | [8 empty] | Federally-Regulated Consumer Product | 10/05/2018 |  | 11/21/2018
Johnson Controls, Inc. | Evcon | TM8V100C16MP12 | LPG | Induced Draft | True | False | 1 | False | Up |  | None | Non-Condensing | Two-Stage Modulating |  | 0.75 | Premium |  | 100000 | 80000 |  |  | 94000 | 368 | 80 | 78 | [8 empty] | Federally-Regulated Consumer Product | 10/05/2018 |  | 11/21/2018
Johnson Controls, Inc. | Evcon | PHG6A240502X1 | Natural Gas | Induced Draft | True | True | 1 | False | Down |  | None | Non-Condensing | Two-Stage Modulating |  | 0.33 | Premium |  | 50000 | 40000 |  |  | 38000 | 134 | 81 | 78 | [8 empty] | Federally-Regulated Consumer Product | 10/05/2018 |  | 11/21/2018
Johnson Controls, Inc. | Evcon | PHG6A240502X1 | Natural Gas | Induced Draft | True | True | 1 | False | Horizontal |  | None | Non-Condensing | Two-Stage Modulating |  | 0.33 | Premium |  | 50000 | 40000 |  |  | 38000 | 134 | 81 | 78 | [8 empty] | Federally-Regulated Consumer Product | 10/05/2018 |  | 11/21/2018
Johnson Controls, Inc. | Evcon | PHG6A240502X1 | LPG | Induced Draft | True | True | 1 | False | Down |  | None | Non-Condensing | Two-Stage Modulating |  | 0.33 | Premium |  | 50000 | 40000 |  |  | 38000 | 134 | 81 | 78 | [8 empty] | Federally-Regulated Consumer Product | 10/05/2018 |  | 11/21/2018
Johnson Controls, Inc. | Evcon | PHG6A240502X1 | LPG | Induced Draft | True | True | 1 | False | Horizontal |  | None | Non-Condensing | Two-Stage Modulating |  | 0.33 | Premium |  | 50000 | 40000 |  |  | 38000 | 134 | 81 | 78 | [8 empty] | Federally-Regulated Consumer Product | 10/05/2018 |  | 11/21/2018
Johnson Controls, Inc. | Evcon | TMLV100C16MP12 | Natural Gas | Induced Draft | True | False | 1 | False | Down |  | None | Non-Condensing | Two-Stage Modulating |  | 0.75 | Premium |  | 100000 | 80000 |  |  | 94000 | 368 | 80 | 78 | [8 empty] | Federally-Regulated Consumer Product | 10/05/2018 |  | 11/21/2018
Johnson Controls, Inc. | Evcon | TMLV100C16MP12 | Natural Gas | Induced Draft | True | False | 1 | False | Horizontal |  | None | Non-Condensing | Two-Stage Modulating |  | 0.75 | Premium |  | 100000 | 80000 |  |  | 94000 | 368 | 80 | 78 | [8 empty] | Federally-Regulated Consumer Product | 10/05/2018 |  | 11/21/2018
Johnson Controls, Inc. | Evcon | TMLV100C16MP12 | Natural Gas | Induced Draft | True | False | 1 | False | Up |  | None | Non-Condensing | Two-Stage Modulating |  | 0.75 | Premium |  | 100000 | 80000 |  |  | 94000 | 368 | 80 | 78 | [8 empty] | Federally-Regulated Consumer Product | 10/05/2018 |  | 11/21/2018
Johnson Controls, Inc. | Evcon | TMLV100C16MP12 | LPG | Induced Draft | True | False | 1 | False | Down |  | None | Non-Condensing | Two-Stage Modulating |  | 0.75 | Premium |  | 100000 | 80000 |  |  | 94000 | 368 | 80 | 78 | [8 empty] | Federally-Regulated Consumer Product | 10/05/2018 |  | 11/21/2018
Johnson Controls, Inc. | Evcon | TMLV100C16MP12 | LPG | Induced Draft | True | False | 1 | False | Horizontal |  | None | Non-Condensing | Two-Stage Modulating |  | 0.75 | Premium |  | 100000 | 80000 |  |  | 94000 | 368 | 80 | 78 | [8 empty] | Federally-Regulated Consumer Product | 10/05/2018 |  | 11/21/2018
Johnson Controls, Inc. | Evcon | TMLV100C16MP12 | LPG | Induced Draft | True | False | 1 | False | Up |  | None | Non-Condensing | Two-Stage Modulating |  | 0.75 | Premium |  | 100000 | 80000 |  |  | 94000 | 368 | 80 | 78 | [8 empty] | Federally-Regulated Consumer Product | 10/05/2018 |  | 11/21/2018
Johnson Controls, Inc. | Evcon | TPLC100C16MP13 | Natural Gas | Induced Draft | True | False | 1 | False | Down |  | None | Non-Condensing | Step Modulating |  | 0.75 | Premium |  | 100000 | 78000 |  |  | 97000 | 253 | 80 | 78 | [8 empty] | Federally-Regulated Consumer Product | 10/05/2018 |  | 11/21/2018
Johnson Controls, Inc. | Evcon | TPLC100C16MP13 | Natural Gas | Induced Draft | True | False | 1 | False | Horizontal |  | None | Non-Condensing | Step Modulating |  | 0.75 | Premium |  | 100000 | 78000 |  |  | 97000 | 253 | 80 | 78 | [8 empty] | Federally-Regulated Consumer Product | 10/05/2018 |  | 11/21/2018
Johnson Controls, Inc. | Evcon | TPLC100C16MP13 | Natural Gas | Induced Draft | True | False | 1 | False | Up |  | None | Non-Condensing | Step Modulating |  | 0.75 | Premium |  | 100000 | 78000 |  |  | 97000 | 253 | 80 | 78 | [8 empty] | Federally-Regulated Consumer Product | 10/05/2018 |  | 11/21/2018
Johnson Controls, Inc. | Evcon | TPLC100C16MP13 | LPG | Induced Draft | True | False | 1 | False | Down |  | None | Non-Condensing | Step Modulating |  | 0.75 | Premium |  | 100000 | 78000 |  |  | 97000 | 253 | 80 | 78 | [8 empty] | Federally-Regulated Consumer Product | 10/05/2018 |  | 11/21/2018
Johnson Controls, Inc. | Evcon | TPLC100C16MP13 | LPG | Induced Draft | True | False | 1 | False | Horizontal |  | None | Non-Condensing | Step Modulating |  | 0.75 | Premium |  | 100000 | 78000 |  |  | 97000 | 253 | 80 | 78 | [8 empty] | Federally-Regulated Consumer Product | 10/05/2018 |  | 11/21/2018
Johnson Controls, Inc. | Evcon | TPLC100C16MP13 | LPG | Induced Draft | True | False | 1 | False | Up |  | None | Non-Condensing | Step Modulating |  | 0.75 | Premium |  | 100000 | 78000 |  |  | 97000 | 253 | 80 | 78 | [8 empty] | Federally-Regulated Consumer Product | 10/05/2018 |  | 11/21/2018
Johnson Controls, Inc. | Evcon | TM8V120C20MP12 | Natural Gas | Induced Draft | True | False | 1 | False | Down |  | None | Non-Condensing | Two-Stage Modulating |  | 1 | Premium |  | 120000 | 96000 |  |  | 111000 | 456 | 80 | 78 | [8 empty] | Federally-Regulated Consumer Product | 10/05/2018 |  | 11/21/2018
Johnson Controls, Inc. | Evcon | TM8V120C20MP12 | Natural Gas | Induced Draft | True | False | 1 | False | Horizontal |  | None | Non-Condensing | Two-Stage Modulating |  | 1 | Premium |  | 120000 | 96000 |  |  | 111000 | 456 | 80 | 78 | [8 empty] | Federally-Regulated Consumer Product | 10/05/2018 |  | 11/21/2018
Johnson Controls, Inc. | Evcon | TM8V120C20MP12 | Natural Gas | Induced Draft | True | False | 1 | False | Up |  | None | Non-Condensing | Two-Stage Modulating |  | 1 | Premium |  | 120000 | 96000 |  |  | 111000 | 456 | 80 | 78 | [8 empty] | Federally-Regulated Consumer Product | 10/05/2018 |  | 11/21/2018
Johnson Controls, Inc. | Evcon | TM8V120C20MP12 | LPG | Induced Draft | True | False | 1 | False | Down |  | None | Non-Condensing | Two-Stage Modulating |  | 1 | Premium |  | 120000 | 96000 |  |  | 111000 | 456 | 80 | 78 | [8 empty] | Federally-Regulated Consumer Product | 10/05/2018 |  | 11/21/2018
Johnson Controls, Inc. | Evcon | TM8V120C20MP12 | LPG | Induced Draft | True | False | 1 | False | Horizontal |  | None | Non-Condensing | Two-Stage Modulating |  | 1 | Premium |  | 120000 | 96000 |  |  | 111000 | 456 | 80 | 78 | [8 empty] | Federally-Regulated Consumer Product | 10/05/2018 |  | 11/21/2018
Johnson Controls, Inc. | Evcon | TM8V120C20MP12 | LPG | Induced Draft | True | False | 1 | False | Up |  | None | Non-Condensing | Two-Stage Modulating |  | 1 | Premium |  | 120000 | 96000 |  |  | 111000 | 456 | 80 | 78 | [8 empty] | Federally-Regulated Consumer Product | 10/05/2018 |  | 11/21/2018
Johnson Controls, Inc. | Evcon | TPLC100C20MP13 | Natural Gas | Induced Draft | True | False | 1 | False | Down |  | None | Non-Condensing | Step Modulating |  | 1 | Premium |  | 100000 | 78000 |  |  | 97000 | 238 | 80 | 78 | [8 empty] | Federally-Regulated Consumer Product | 10/05/2018 |  | 11/21/2018
Johnson Controls, Inc. | Evcon | TPLC100C20MP13 | Natural Gas | Induced Draft | True | False | 1 | False | Horizontal |  | None | Non-Condensing | Step Modulating |  | 1 | Premium |  | 100000 | 78000 |  |  | 97000 | 238 | 80 | 78 | [8 empty] | Federally-Regulated Consumer Product | 10/05/2018 |  | 11/21/2018
Johnson Controls, Inc. | Evcon | TPLC100C20MP13 | Natural Gas | Induced Draft | True | False | 1 | False | Up |  | None | Non-Condensing | Step Modulating |  | 1 | Premium |  | 100000 | 78000 |  |  | 97000 | 238 | 80 | 78 | [8 empty] | Federally-Regulated Consumer Product | 10/05/2018 |  | 11/21/2018
Johnson Controls, Inc. | Evcon | TPLC100C20MP13 | LPG | Induced Draft | True | False | 1 | False | Down |  | None | Non-Condensing | Step Modulating |  | 1 | Premium |  | 100000 | 78000 |  |  | 97000 | 238 | 80 | 78 | [8 empty] | Federally-Regulated Consumer Product | 10/05/2018 |  | 11/21/2018
Johnson Controls, Inc. | Evcon | TPLC100C20MP13 | LPG | Induced Draft | True | False | 1 | False | Horizontal |  | None | Non-Condensing | Step Modulating |  | 1 | Premium |  | 100000 | 78000 |  |  | 97000 | 238 | 80 | 78 | [8 empty] | Federally-Regulated Consumer Product | 10/05/2018 |  | 11/21/2018
Johnson Controls, Inc. | Evcon | TPLC100C20MP13 | LPG | Induced Draft | True | False | 1 | False | Up |  | None | Non-Condensing | Step Modulating |  | 1 | Premium |  | 100000 | 78000 |  |  | 97000 | 238 | 80 | 78 | [8 empty] | Federally-Regulated Consumer Product | 10/05/2018 |  | 11/21/2018
Johnson Controls, Inc. | Coleman | CPLC120C20MP13 | Natural Gas | Induced Draft | True | False | 1 | False | Down |  | None | Non-Condensing | Step Modulating |  | 1 | Premium |  | 120000 | 95000 |  |  | 115000 | 484 | 80 | 78 | [8 empty] | Federally-Regulated Consumer Product | 10/05/2018 |  | 11/21/2018
Johnson Controls, Inc. | Coleman | CPLC120C20MP13 | Natural Gas | Induced Draft | True | False | 1 | False | Horizontal |  | None | Non-Condensing | Step Modulating |  | 1 | Premium |  | 120000 | 95000 |  |  | 115000 | 484 | 80 | 78 | [8 empty] | Federally-Regulated Consumer Product | 10/05/2018 |  | 11/21/2018
Johnson Controls, Inc. | Coleman | CPLC120C20MP13 | Natural Gas | Induced Draft | True | False | 1 | False | Up |  | None | Non-Condensing | Step Modulating |  | 1 | Premium |  | 120000 | 95000 |  |  | 115000 | 484 | 80 | 78 | [8 empty] | Federally-Regulated Consumer Product | 10/05/2018 |  | 11/21/2018
Johnson Controls, Inc. | Coleman | CPLC120C20MP13 | LPG | Induced Draft | True | False | 1 | False | Down |  | None | Non-Condensing | Step Modulating |  | 1 | Premium |  | 120000 | 95000 |  |  | 115000 | 484 | 80 | 78 | [8 empty] | Federally-Regulated Consumer Product | 10/05/2018 |  | 11/21/2018
Johnson Controls, Inc. | Coleman | CPLC120C20MP13 | LPG | Induced Draft | True | False | 1 | False | Horizontal |  | None | Non-Condensing | Step Modulating |  | 1 | Premium |  | 120000 | 95000 |  |  | 115000 | 484 | 80 | 78 | [8 empty] | Federally-Regulated Consumer Product | 10/05/2018 |  | 11/21/2018
Johnson Controls, Inc. | Coleman | CPLC120C20MP13 | LPG | Induced Draft | True | False | 1 | False | Up |  | None | Non-Condensing | Step Modulating |  | 1 | Premium |  | 120000 | 95000 |  |  | 115000 | 484 | 80 | 78 | [8 empty] | Federally-Regulated Consumer Product | 10/05/2018 |  | 11/21/2018
Johnson Controls, Inc. | Coleman | YPLC100C20MP13 | Natural Gas | Induced Draft | True | False | 1 | False | Down |  | None | Non-Condensing | Step Modulating |  | 1 | Premium |  | 100000 | 78000 |  |  | 97000 | 238 | 80 | 78 | [8 empty] | Federally-Regulated Consumer Product | 10/05/2018 |  | 11/21/2018
Johnson Controls, Inc. | Coleman | YPLC100C20MP13 | Natural Gas | Induced Draft | True | False | 1 | False | Horizontal |  | None | Non-Condensing | Step Modulating |  | 1 | Premium |  | 100000 | 78000 |  |  | 97000 | 238 | 80 | 78 | [8 empty] | Federally-Regulated Consumer Product | 10/05/2018 |  | 11/21/2018
Johnson Controls, Inc. | Coleman | YPLC100C20MP13 | Natural Gas | Induced Draft | True | False | 1 | False | Up |  | None | Non-Condensing | Step Modulating |  | 1 | Premium |  | 100000 | 78000 |  |  | 97000 | 238 | 80 | 78 | [8 empty] | Federally-Regulated Consumer Product | 10/05/2018 |  | 11/21/2018
Johnson Controls, Inc. | Coleman | YPLC100C20MP13 | LPG | Induced Draft | True | False | 1 | False | Down |  | None | Non-Condensing | Step Modulating |  | 1 | Premium |  | 100000 | 78000 |  |  | 97000 | 238 | 80 | 78 | [8 empty] | Federally-Regulated Consumer Product | 10/05/2018 |  | 11/21/2018
Johnson Controls, Inc. | Coleman | YPLC100C20MP13 | LPG | Induced Draft | True | False | 1 | False | Horizontal |  | None | Non-Condensing | Step Modulating |  | 1 | Premium |  | 100000 | 78000 |  |  | 97000 | 238 | 80 | 78 | [8 empty] | Federally-Regulated Consumer Product | 10/05/2018 |  | 11/21/2018
Johnson Controls, Inc. | Coleman | YPLC100C20MP13 | LPG | Induced Draft | True | False | 1 | False | Up |  | None | Non-Condensing | Step Modulating |  | 1 | Premium |  | 100000 | 78000 |  |  | 97000 | 238 | 80 | 78 | [8 empty] | Federally-Regulated Consumer Product | 10/05/2018 |  | 11/21/2018
Johnson Controls, Inc. | Coleman | PHG6B361002X1 | Natural Gas | Induced Draft | True | True | 1 | False | Down |  | None | Non-Condensing | Two-Stage Modulating |  | 0.75 | Premium |  | 100000 | 81000 |  |  | 95000 | 413 | 81 | 78 | [8 empty] | Federally-Regulated Consumer Product | 10/05/2018 |  | 11/21/2018
Johnson Controls, Inc. | Coleman | PHG6B361002X1 | Natural Gas | Induced Draft | True | True | 1 | False | Horizontal |  | None | Non-Condensing | Two-Stage Modulating |  | 0.75 | Premium |  | 100000 | 81000 |  |  | 95000 | 413 | 81 | 78 | [8 empty] | Federally-Regulated Consumer Product | 10/05/2018 |  | 11/21/2018
Johnson Controls, Inc. | Coleman | PHG6B361002X1 | LPG | Induced Draft | True | True | 1 | False | Down |  | None | Non-Condensing | Two-Stage Modulating |  | 0.75 | Premium |  | 100000 | 81000 |  |  | 95000 | 413 | 81 | 78 | [8 empty] | Federally-Regulated Consumer Product | 10/05/2018 |  | 11/21/2018
Johnson Controls, Inc. | Coleman | PHG6B361002X1 | LPG | Induced Draft | True | True | 1 | False | Horizontal |  | None | Non-Condensing | Two-Stage Modulating |  | 0.75 | Premium |  | 100000 | 81000 |  |  | 95000 | 413 | 81 | 78 | [8 empty] | Federally-Regulated Consumer Product | 10/05/2018 |  | 11/21/2018
Johnson Controls, Inc. | Coleman | TM9V100C16MP12 | Natural Gas | Induced Draft | True | False | 1 | False | Down |  | None | Condensing | Two-Stage Modulating |  | 0.75 | Premium |  | 100000 | 96000 |  |  | 95000 | 364 | 96 | 78 | [8 empty] | Federally-Regulated Consumer Product | 10/05/2018 |  | 11/21/2018
Johnson Controls, Inc. | Coleman | TM9V100C16MP12 | Natural Gas | Induced Draft | True | False | 1 | False | Horizontal |  | None | Condensing | Two-Stage Modulating |  | 0.75 | Premium |  | 100000 | 96000 |  |  | 95000 | 364 | 96 | 78 | [8 empty] | Federally-Regulated Consumer Product | 10/05/2018 |  | 11/21/2018
Johnson Controls, Inc. | Coleman | TM9V100C16MP12 | Natural Gas | Induced Draft | True | False | 1 | False | Up |  | None | Condensing | Two-Stage Modulating |  | 0.75 | Premium |  | 100000 | 96000 |  |  | 95000 | 364 | 96 | 78 | [8 empty] | Federally-Regulated Consumer Product | 10/05/2018 |  | 11/21/2018
Johnson Controls, Inc. | Coleman | TM9V100C16MP12 | LPG | Induced Draft | True | False | 1 | False | Down |  | None | Condensing | Two-Stage Modulating |  | 0.75 | Premium |  | 100000 | 96000 |  |  | 95000 | 364 | 96 | 78 | [8 empty] | Federally-Regulated Consumer Product | 10/05/2018 |  | 11/21/2018
Johnson Controls, Inc. | Coleman | TM9V100C16MP12 | LPG | Induced Draft | True | False | 1 | False | Horizontal |  | None | Condensing | Two-Stage Modulating |  | 0.75 | Premium |  | 100000 | 96000 |  |  | 95000 | 364 | 96 | 78 | [8 empty] | Federally-Regulated Consumer Product | 10/05/2018 |  | 11/21/2018
Johnson Controls, Inc. | Coleman | TM9V100C16MP12 | LPG | Induced Draft | True | False | 1 | False | Up |  | None | Condensing | Two-Stage Modulating |  | 0.75 | Premium |  | 100000 | 96000 |  |  | 95000 | 364 | 96 | 78 | [8 empty] | Federally-Regulated Consumer Product | 10/05/2018 |  | 11/21/2018
Johnson Controls, Inc. | Coleman | PHG6B481252X1 | Natural Gas | Induced Draft | True | True | 1 | False | Down |  | None | Non-Condensing | Two-Stage Modulating |  | 0.75 | Premium |  | 125000 | 101000 |  |  | 111000 | 596 | 81 | 78 | [8 empty] | Federally-Regulated Consumer Product | 10/05/2018 |  | 11/21/2018
Johnson Controls, Inc. | Coleman | PHG6B481252X1 | Natural Gas | Induced Draft | True | True | 1 | False | Horizontal |  | None | Non-Condensing | Two-Stage Modulating |  | 0.75 | Premium |  | 125000 | 101000 |  |  | 111000 | 596 | 81 | 78 | [8 empty] | Federally-Regulated Consumer Product | 10/05/2018 |  | 11/21/2018
Johnson Controls, Inc. | Coleman | PHG6B481252X1 | LPG | Induced Draft | True | True | 1 | False | Down |  | None | Non-Condensing | Two-Stage Modulating |  | 0.75 | Premium |  | 125000 | 101000 |  |  | 111000 | 596 | 81 | 78 | [8 empty] | Federally-Regulated Consumer Product | 10/05/2018 |  | 11/21/2018
Johnson Controls, Inc. | Coleman | PHG6B481252X1 | LPG | Induced Draft | True | True | 1 | False | Horizontal |  | None | Non-Condensing | Two-Stage Modulating |  | 0.75 | Premium |  | 125000 | 101000 |  |  | 111000 | 596 | 81 | 78 | [8 empty] | Federally-Regulated Consumer Product | 10/05/2018 |  | 11/21/2018
Johnson Controls, Inc. | Coleman | TM9V080C16MP12 | Natural Gas | Induced Draft | True | False | 1 | False | Down |  | None | Condensing | Two-Stage Modulating |  | 0.75 | Premium |  | 80000 | 77000 |  |  | 79000 | 273 | 96 | 78 | [8 empty] | Federally-Regulated Consumer Product | 10/05/2018 |  | 11/21/2018
Johnson Controls, Inc. | Coleman | TM9V080C16MP12 | Natural Gas | Induced Draft | True | False | 1 | False | Horizontal |  | None | Condensing | Two-Stage Modulating |  | 0.75 | Premium |  | 80000 | 77000 |  |  | 79000 | 273 | 96 | 78 | [8 empty] | Federally-Regulated Consumer Product | 10/05/2018 |  | 11/21/2018
Johnson Controls, Inc. | Coleman | TM9V080C16MP12 | Natural Gas | Induced Draft | True | False | 1 | False | Up |  | None | Condensing | Two-Stage Modulating |  | 0.75 | Premium |  | 80000 | 77000 |  |  | 79000 | 273 | 96 | 78 | [8 empty] | Federally-Regulated Consumer Product | 10/05/2018 |  | 11/21/2018
Johnson Controls, Inc. | Coleman | TM9V080C16MP12 | LPG | Induced Draft | True | False | 1 | False | Down |  | None | Condensing | Two-Stage Modulating |  | 0.75 | Premium |  | 80000 | 77000 |  |  | 79000 | 273 | 96 | 78 | [8 empty] | Federally-Regulated Consumer Product | 10/05/2018 |  | 11/21/2018
Johnson Controls, Inc. | Coleman | TM9V080C16MP12 | LPG | Induced Draft | True | False | 1 | False | Horizontal |  | None | Condensing | Two-Stage Modulating |  | 0.75 | Premium |  | 80000 | 77000 |  |  | 79000 | 273 | 96 | 78 | [8 empty] | Federally-Regulated Consumer Product | 10/05/2018 |  | 11/21/2018
Johnson Controls, Inc. | Coleman | TM9V080C16MP12 | LPG | Induced Draft | True | False | 1 | False | Up |  | None | Condensing | Two-Stage Modulating |  | 0.75 | Premium |  | 80000 | 77000 |  |  | 79000 | 273 | 96 | 78 | [8 empty] | Federally-Regulated Consumer Product | 10/05/2018 |  | 11/21/2018
Johnson Controls, Inc. | Coleman | PHG6A300502X1 | Natural Gas | Induced Draft | True | True | 1 | False | Down |  | None | Non-Condensing | Two-Stage Modulating |  | 0.33 | Premium |  | 50000 | 40000 |  |  | 38000 | 134 | 81 | 78 | [8 empty] | Federally-Regulated Consumer Product | 10/05/2018 |  | 11/21/2018
Johnson Controls, Inc. | Coleman | PHG6A300502X1 | Natural Gas | Induced Draft | True | True | 1 | False | Horizontal |  | None | Non-Condensing | Two-Stage Modulating |  | 0.33 | Premium |  | 50000 | 40000 |  |  | 38000 | 134 | 81 | 78 | [8 empty] | Federally-Regulated Consumer Product | 10/05/2018 |  | 11/21/2018
Johnson Controls, Inc. | Coleman | PHG6A300502X1 | LPG | Induced Draft | True | True | 1 | False | Down |  | None | Non-Condensing | Two-Stage Modulating |  | 0.33 | Premium |  | 50000 | 40000 |  |  | 38000 | 134 | 81 | 78 | [8 empty] | Federally-Regulated Consumer Product | 10/05/2018 |  | 11/21/2018
Johnson Controls, Inc. | Coleman | PHG6A300502X1 | LPG | Induced Draft | True | True | 1 | False | Horizontal |  | None | Non-Condensing | Two-Stage Modulating |  | 0.33 | Premium |  | 50000 | 40000 |  |  | 38000 | 134 | 81 | 78 | [8 empty] | Federally-Regulated Consumer Product | 10/05/2018 |  | 11/21/2018
Johnson Controls, Inc. | Coleman | TM9V080B12MP12 | Natural Gas | Induced Draft | True | False | 1 | False | Down |  | None | Condensing | Two-Stage Modulating |  | 0.5 | Premium |  | 80000 | 77000 |  |  | 79000 | 339 | 96 | 78 | [8 empty] | Federally-Regulated Consumer Product | 10/05/2018 |  | 11/21/2018
Johnson Controls, Inc. | Coleman | TM9V080B12MP12 | Natural Gas | Induced Draft | True | False | 1 | False | Horizontal |  | None | Condensing | Two-Stage Modulating |  | 0.5 | Premium |  | 80000 | 77000 |  |  | 79000 | 339 | 96 | 78 | [8 empty] | Federally-Regulated Consumer Product | 10/05/2018 |  | 11/21/2018
Johnson Controls, Inc. | Coleman | TM9V080B12MP12 | Natural Gas | Induced Draft | True | False | 1 | False | Up |  | None | Condensing | Two-Stage Modulating |  | 0.5 | Premium |  | 80000 | 77000 |  |  | 79000 | 339 | 96 | 78 | [8 empty] | Federally-Regulated Consumer Product | 10/05/2018 |  | 11/21/2018
Johnson Controls, Inc. | Coleman | TM9V080B12MP12 | LPG | Induced Draft | True | False | 1 | False | Down |  | None | Condensing | Two-Stage Modulating |  | 0.5 | Premium |  | 80000 | 77000 |  |  | 79000 | 339 | 96 | 78 | [8 empty] | Federally-Regulated Consumer Product | 10/05/2018 |  | 11/21/2018
Johnson Controls, Inc. | Coleman | TM9V080B12MP12 | LPG | Induced Draft | True | False | 1 | False | Horizontal |  | None | Condensing | Two-Stage Modulating |  | 0.5 | Premium |  | 80000 | 77000 |  |  | 79000 | 339 | 96 | 78 | [8 empty] | Federally-Regulated Consumer Product | 10/05/2018 |  | 11/21/2018
Johnson Controls, Inc. | Coleman | TM9V080B12MP12 | LPG | Induced Draft | True | False | 1 | False | Up |  | None | Condensing | Two-Stage Modulating |  | 0.5 | Premium |  | 80000 | 77000 |  |  | 79000 | 339 | 96 | 78 | [8 empty] | Federally-Regulated Consumer Product | 10/05/2018 |  | 11/21/2018
Johnson Controls, Inc. | Coleman | PHG6B601252X1 | Natural Gas | Induced Draft | True | True | 1 | False | Down |  | None | Non-Condensing | Two-Stage Modulating |  | 1 | Premium |  | 125000 | 101000 |  |  | 111000 | 596 | 81 | 78 | [8 empty] | Federally-Regulated Consumer Product | 10/05/2018 |  | 11/21/2018
Johnson Controls, Inc. | Coleman | PHG6B601252X1 | Natural Gas | Induced Draft | True | True | 1 | False | Horizontal |  | None | Non-Condensing | Two-Stage Modulating |  | 1 | Premium |  | 125000 | 101000 |  |  | 111000 | 596 | 81 | 78 | [8 empty] | Federally-Regulated Consumer Product | 10/05/2018 |  | 11/21/2018
Johnson Controls, Inc. | Coleman | PHG6B601252X1 | LPG | Induced Draft | True | True | 1 | False | Down |  | None | Non-Condensing | Two-Stage Modulating |  | 1 | Premium |  | 125000 | 101000 |  |  | 111000 | 596 | 81 | 78 | [8 empty] | Federally-Regulated Consumer Product | 10/05/2018 |  | 11/21/2018
Johnson Controls, Inc. | Coleman | PHG6B601252X1 | LPG | Induced Draft | True | True | 1 | False | Horizontal |  | None | Non-Condensing | Two-Stage Modulating |  | 1 | Premium |  | 125000 | 101000 |  |  | 111000 | 596 | 81 | 78 | [8 empty] | Federally-Regulated Consumer Product | 10/05/2018 |  | 11/21/2018
Johnson Controls, Inc. | Coleman | TM8V080B12MP12 | Natural Gas | Induced Draft | True | False | 1 | False | Down |  | None | Non-Condensing | Two-Stage Modulating |  | 0.5 | Premium |  | 80000 | 63000 |  |  | 75000 | 315 | 80 | 78 | [8 empty] | Federally-Regulated Consumer Product | 10/05/2018 |  | 11/21/2018
Johnson Controls, Inc. | Coleman | TM8V080B12MP12 | Natural Gas | Induced Draft | True | False | 1 | False | Horizontal |  | None | Non-Condensing | Two-Stage Modulating |  | 0.5 | Premium |  | 80000 | 63000 |  |  | 75000 | 315 | 80 | 78 | [8 empty] | Federally-Regulated Consumer Product | 10/05/2018 |  | 11/21/2018
Johnson Controls, Inc. | Coleman | TM8V080B12MP12 | Natural Gas | Induced Draft | True | False | 1 | False | Up |  | None | Non-Condensing | Two-Stage Modulating |  | 0.5 | Premium |  | 80000 | 63000 |  |  | 75000 | 315 | 80 | 78 | [8 empty] | Federally-Regulated Consumer Product | 10/05/2018 |  | 11/21/2018
Johnson Controls, Inc. | Coleman | TM8V080B12MP12 | LPG | Induced Draft | True | False | 1 | False | Down |  | None | Non-Condensing | Two-Stage Modulating |  | 0.5 | Premium |  | 80000 | 63000 |  |  | 75000 | 315 | 80 | 78 | [8 empty] | Federally-Regulated Consumer Product | 10/05/2018 |  | 11/21/2018
Johnson Controls, Inc. | Coleman | TM8V080B12MP12 | LPG | Induced Draft | True | False | 1 | False | Horizontal |  | None | Non-Condensing | Two-Stage Modulating |  | 0.5 | Premium |  | 80000 | 63000 |  |  | 75000 | 315 | 80 | 78 | [8 empty] | Federally-Regulated Consumer Product | 10/05/2018 |  | 11/21/2018
Johnson Controls, Inc. | Coleman | TM8V080B12MP12 | LPG | Induced Draft | True | False | 1 | False | Up |  | None | Non-Condensing | Two-Stage Modulating |  | 0.5 | Premium |  | 80000 | 63000 |  |  | 75000 | 315 | 80 | 78 | [8 empty] | Federally-Regulated Consumer Product | 10/05/2018 |  | 11/21/2018
Johnson Controls, Inc. | Coleman | PHG6A300752X1 | Natural Gas | Induced Draft | True | True | 1 | False | Down |  | None | Non-Condensing | Two-Stage Modulating |  | 0.5 | Premium |  | 75000 | 60000 |  |  | 76000 | 253 | 81 | 78 | [8 empty] | Federally-Regulated Consumer Product | 10/05/2018 |  | 11/21/2018
Johnson Controls, Inc. | Coleman | PHG6A300752X1 | Natural Gas | Induced Draft | True | True | 1 | False | Horizontal |  | None | Non-Condensing | Two-Stage Modulating |  | 0.5 | Premium |  | 75000 | 60000 |  |  | 76000 | 253 | 81 | 78 | [8 empty] | Federally-Regulated Consumer Product | 10/05/2018 |  | 11/21/2018
Johnson Controls, Inc. | Coleman | PHG6A300752X1 | LPG | Induced Draft | True | True | 1 | False | Down |  | None | Non-Condensing | Two-Stage Modulating |  | 0.5 | Premium |  | 75000 | 60000 |  |  | 76000 | 253 | 81 | 78 | [8 empty] | Federally-Regulated Consumer Product | 10/05/2018 |  | 11/21/2018
Johnson Controls, Inc. | Coleman | PHG6A300752X1 | LPG | Induced Draft | True | True | 1 | False | Horizontal |  | None | Non-Condensing | Two-Stage Modulating |  | 0.5 | Premium |  | 75000 | 60000 |  |  | 76000 | 253 | 81 | 78 | [8 empty] | Federally-Regulated Consumer Product | 10/05/2018 |  | 11/21/2018
Johnson Controls, Inc. | Coleman | YP9C100C16MP13 | Natural Gas | Induced Draft | True | False | 1 | False | Down |  | None | Condensing | Step Modulating |  | 0.75 | Premium |  | 100000 | 97000 |  |  | 96000 | 536 | 97.7 | 78 | [8 empty] | Federally-Regulated Consumer Product | 10/05/2018 |  | 11/21/2018
Johnson Controls, Inc. | Coleman | YP9C100C16MP13 | Natural Gas | Induced Draft | True | False | 1 | False | Horizontal |  | None | Condensing | Step Modulating |  | 0.75 | Premium |  | 100000 | 97000 |  |  | 96000 | 536 | 97.7 | 78 | [8 empty] | Federally-Regulated Consumer Product | 10/05/2018 |  | 11/21/2018
Johnson Controls, Inc. | Coleman | YP9C100C16MP13 | Natural Gas | Induced Draft | True | False | 1 | False | Up |  | None | Condensing | Step Modulating |  | 0.75 | Premium |  | 100000 | 97000 |  |  | 96000 | 536 | 97.7 | 78 | [8 empty] | Federally-Regulated Consumer Product | 10/05/2018 |  | 11/21/2018
Johnson Controls, Inc. | Coleman | YP9C100C16MP13 | LPG | Induced Draft | True | False | 1 | False | Down |  | None | Condensing | Step Modulating |  | 0.75 | Premium |  | 100000 | 97000 |  |  | 96000 | 536 | 97.7 | 78 | [8 empty] | Federally-Regulated Consumer Product | 10/05/2018 |  | 11/21/2018
Johnson Controls, Inc. | Coleman | YP9C100C16MP13 | LPG | Induced Draft | True | False | 1 | False | Horizontal |  | None | Condensing | Step Modulating |  | 0.75 | Premium |  | 100000 | 97000 |  |  | 96000 | 536 | 97.7 | 78 | [8 empty] | Federally-Regulated Consumer Product | 10/05/2018 |  | 11/21/2018
Johnson Controls, Inc. | Coleman | YP9C100C16MP13 | LPG | Induced Draft | True | False | 1 | False | Up |  | None | Condensing | Step Modulating |  | 0.75 | Premium |  | 100000 | 97000 |  |  | 96000 | 536 | 97.7 | 78 | [8 empty] | Federally-Regulated Consumer Product | 10/05/2018 |  | 11/21/2018
Johnson Controls, Inc. | Coleman | TMLV120C20MP12 | Natural Gas | Induced Draft | True | False | 1 | False | Down |  | None | Non-Condensing | Two-Stage Modulating |  | 1 | Premium |  | 120000 | 96000 |  |  | 111000 | 456 | 80 | 78 | [8 empty] | Federally-Regulated Consumer Product | 10/05/2018 |  | 11/21/2018
Johnson Controls, Inc. | Coleman | TMLV120C20MP12 | Natural Gas | Induced Draft | True | False | 1 | False | Horizontal |  | None | Non-Condensing | Two-Stage Modulating |  | 1 | Premium |  | 120000 | 96000 |  |  | 111000 | 456 | 80 | 78 | [8 empty] | Federally-Regulated Consumer Product | 10/05/2018 |  | 11/21/2018
Johnson Controls, Inc. | Coleman | TMLV120C20MP12 | Natural Gas | Induced Draft | True | False | 1 | False | Up |  | None | Non-Condensing | Two-Stage Modulating |  | 1 | Premium |  | 120000 | 96000 |  |  | 111000 | 456 | 80 | 78 | [8 empty] | Federally-Regulated Consumer Product | 10/05/2018 |  | 11/21/2018
Johnson Controls, Inc. | Coleman | TMLV120C20MP12 | LPG | Induced Draft | True | False | 1 | False | Down |  | None | Non-Condensing | Two-Stage Modulating |  | 1 | Premium |  | 120000 | 96000 |  |  | 111000 | 456 | 80 | 78 | [8 empty] | Federally-Regulated Consumer Product | 10/05/2018 |  | 11/21/2018
Johnson Controls, Inc. | Coleman | TMLV120C20MP12 | LPG | Induced Draft | True | False | 1 | False | Horizontal |  | None | Non-Condensing | Two-Stage Modulating |  | 1 | Premium |  | 120000 | 96000 |  |  | 111000 | 456 | 80 | 78 | [8 empty] | Federally-Regulated Consumer Product | 10/05/2018 |  | 11/21/2018
Johnson Controls, Inc. | Coleman | TMLV120C20MP12 | LPG | Induced Draft | True | False | 1 | False | Up |  | None | Non-Condensing | Two-Stage Modulating |  | 1 | Premium |  | 120000 | 96000 |  |  | 111000 | 456 | 80 | 78 | [8 empty] | Federally-Regulated Consumer Product | 10/05/2018 |  | 11/21/2018
Johnson Controls, Inc. | Coleman | YPLC060A12MP13 | Natural Gas | Induced Draft | True | False | 1 | False | Down |  | None | Non-Condensing | Step Modulating |  | 0.5 | Premium |  | 60000 | 47000 |  |  | 58000 | 167 | 80 | 78 | [8 empty] | Federally-Regulated Consumer Product | 10/05/2018 |  | 11/21/2018
Johnson Controls, Inc. | Coleman | YPLC060A12MP13 | Natural Gas | Induced Draft | True | False | 1 | False | Horizontal |  | None | Non-Condensing | Step Modulating |  | 0.5 | Premium |  | 60000 | 47000 |  |  | 58000 | 167 | 80 | 78 | [8 empty] | Federally-Regulated Consumer Product | 10/05/2018 |  | 11/21/2018
Johnson Controls, Inc. | Coleman | YPLC060A12MP13 | Natural Gas | Induced Draft | True | False | 1 | False | Up |  | None | Non-Condensing | Step Modulating |  | 0.5 | Premium |  | 60000 | 47000 |  |  | 58000 | 167 | 80 | 78 | [8 empty] | Federally-Regulated Consumer Product | 10/05/2018 |  | 11/21/2018
Johnson Controls, Inc. | Coleman | YPLC060A12MP13 | LPG | Induced Draft | True | False | 1 | False | Down |  | None | Non-Condensing | Step Modulating |  | 0.5 | Premium |  | 60000 | 47000 |  |  | 58000 | 167 | 80 | 78 | [8 empty] | Federally-Regulated Consumer Product | 10/05/2018 |  | 11/21/2018
Johnson Controls, Inc. | Coleman | YPLC060A12MP13 | LPG | Induced Draft | True | False | 1 | False | Horizontal |  | None | Non-Condensing | Step Modulating |  | 0.5 | Premium |  | 60000 | 47000 |  |  | 58000 | 167 | 80 | 78 | [8 empty] | Federally-Regulated Consumer Product | 10/05/2018 |  | 11/21/2018
Johnson Controls, Inc. | Coleman | YPLC060A12MP13 | LPG | Induced Draft | True | False | 1 | False | Up |  | None | Non-Condensing | Step Modulating |  | 0.5 | Premium |  | 60000 | 47000 |  |  | 58000 | 167 | 80 | 78 | [8 empty] | Federally-Regulated Consumer Product | 10/05/2018 |  | 11/21/2018
Johnson Controls, Inc. | Coleman | TM8V100C20MP12 | Natural Gas | Induced Draft | True | False | 1 | False | Down |  | None | Non-Condensing | Two-Stage Modulating |  | 1 | Premium |  | 100000 | 80000 |  |  | 95000 | 380 | 80 | 78 | [8 empty] | Federally-Regulated Consumer Product | 10/05/2018 |  | 11/21/2018
Johnson Controls, Inc. | Coleman | TM8V100C20MP12 | Natural Gas | Induced Draft | True | False | 1 | False | Horizontal |  | None | Non-Condensing | Two-Stage Modulating |  | 1 | Premium |  | 100000 | 80000 |  |  | 95000 | 380 | 80 | 78 | [8 empty] | Federally-Regulated Consumer Product | 10/05/2018 |  | 11/21/2018
Johnson Controls, Inc. | Coleman | TM8V100C20MP12 | Natural Gas | Induced Draft | True | False | 1 | False | Up |  | None | Non-Condensing | Two-Stage Modulating |  | 1 | Premium |  | 100000 | 80000 |  |  | 95000 | 380 | 80 | 78 | [8 empty] | Federally-Regulated Consumer Product | 10/05/2018 |  | 11/21/2018
Johnson Controls, Inc. | Coleman | TM8V100C20MP12 | LPG | Induced Draft | True | False | 1 | False | Down |  | None | Non-Condensing | Two-Stage Modulating |  | 1 | Premium |  | 100000 | 80000 |  |  | 95000 | 380 | 80 | 78 | [8 empty] | Federally-Regulated Consumer Product | 10/05/2018 |  | 11/21/2018
Johnson Controls, Inc. | Coleman | TM8V100C20MP12 | LPG | Induced Draft | True | False | 1 | False | Horizontal |  | None | Non-Condensing | Two-Stage Modulating |  | 1 | Premium |  | 100000 | 80000 |  |  | 95000 | 380 | 80 | 78 | [8 empty] | Federally-Regulated Consumer Product | 10/05/2018 |  | 11/21/2018
Johnson Controls, Inc. | Coleman | TM8V100C20MP12 | LPG | Induced Draft | True | False | 1 | False | Up |  | None | Non-Condensing | Two-Stage Modulating |  | 1 | Premium |  | 100000 | 80000 |  |  | 95000 | 380 | 80 | 78 | [8 empty] | Federally-Regulated Consumer Product | 10/05/2018 |  | 11/21/2018
Johnson Controls, Inc. | Coleman | TP9C100C16MP13 | Natural Gas | Induced Draft | True | False | 1 | False | Down |  | None | Condensing | Step Modulating |  | 0.75 | Premium |  | 100000 | 97000 |  |  | 96000 | 536 | 97.7 | 78 | [8 empty] | Federally-Regulated Consumer Product | 10/05/2018 |  | 11/21/2018
Johnson Controls, Inc. | Coleman | TP9C100C16MP13 | Natural Gas | Induced Draft | True | False | 1 | False | Horizontal |  | None | Condensing | Step Modulating |  | 0.75 | Premium |  | 100000 | 97000 |  |  | 96000 | 536 | 97.7 | 78 | [8 empty] | Federally-Regulated Consumer Product | 10/05/2018 |  | 11/21/2018
Johnson Controls, Inc. | Coleman | TP9C100C16MP13 | Natural Gas | Induced Draft | True | False | 1 | False | Up |  | None | Condensing | Step Modulating |  | 0.75 | Premium |  | 100000 | 97000 |  |  | 96000 | 536 | 97.7 | 78 | [8 empty] | Federally-Regulated Consumer Product | 10/05/2018 |  | 11/21/2018
Johnson Controls, Inc. | Coleman | TP9C100C16MP13 | LPG | Induced Draft | True | False | 1 | False | Down |  | None | Condensing | Step Modulating |  | 0.75 | Premium |  | 100000 | 97000 |  |  | 96000 | 536 | 97.7 | 78 | [8 empty] | Federally-Regulated Consumer Product | 10/05/2018 |  | 11/21/2018
Johnson Controls, Inc. | Coleman | TP9C100C16MP13 | LPG | Induced Draft | True | False | 1 | False | Horizontal |  | None | Condensing | Step Modulating |  | 0.75 | Premium |  | 100000 | 97000 |  |  | 96000 | 536 | 97.7 | 78 | [8 empty] | Federally-Regulated Consumer Product | 10/05/2018 |  | 11/21/2018
Johnson Controls, Inc. | Coleman | TP9C100C16MP13 | LPG | Induced Draft | True | False | 1 | False | Up |  | None | Condensing | Step Modulating |  | 0.75 | Premium |  | 100000 | 97000 |  |  | 96000 | 536 | 97.7 | 78 | [8 empty] | Federally-Regulated Consumer Product | 10/05/2018 |  | 11/21/2018
Johnson Controls, Inc. | Coleman | TPLC080C16MP13 | Natural Gas | Induced Draft | True | False | 1 | False | Down |  | None | Non-Condensing | Step Modulating |  | 0.75 | Premium |  | 80000 | 62000 |  |  | 77000 | 199 | 80 | 78 | [8 empty] | Federally-Regulated Consumer Product | 10/05/2018 |  | 11/21/2018
Johnson Controls, Inc. | Coleman | TPLC080C16MP13 | Natural Gas | Induced Draft | True | False | 1 | False | Horizontal |  | None | Non-Condensing | Step Modulating |  | 0.75 | Premium |  | 80000 | 62000 |  |  | 77000 | 199 | 80 | 78 | [8 empty] | Federally-Regulated Consumer Product | 10/05/2018 |  | 11/21/2018
Johnson Controls, Inc. | Coleman | TPLC080C16MP13 | Natural Gas | Induced Draft | True | False | 1 | False | Up |  | None | Non-Condensing | Step Modulating |  | 0.75 | Premium |  | 80000 | 62000 |  |  | 77000 | 199 | 80 | 78 | [8 empty] | Federally-Regulated Consumer Product | 10/05/2018 |  | 11/21/2018
Johnson Controls, Inc. | Coleman | TPLC080C16MP13 | LPG | Induced Draft | True | False | 1 | False | Down |  | None | Non-Condensing | Step Modulating |  | 0.75 | Premium |  | 80000 | 62000 |  |  | 77000 | 199 | 80 | 78 | [8 empty] | Federally-Regulated Consumer Product | 10/05/2018 |  | 11/21/2018
Johnson Controls, Inc. | Coleman | TPLC080C16MP13 | LPG | Induced Draft | True | False | 1 | False | Horizontal |  | None | Non-Condensing | Step Modulating |  | 0.75 | Premium |  | 80000 | 62000 |  |  | 77000 | 199 | 80 | 78 | [8 empty] | Federally-Regulated Consumer Product | 10/05/2018 |  | 11/21/2018
Johnson Controls, Inc. | Coleman | TPLC080C16MP13 | LPG | Induced Draft | True | False | 1 | False | Up |  | None | Non-Condensing | Step Modulating |  | 0.75 | Premium |  | 80000 | 62000 |  |  | 77000 | 199 | 80 | 78 | [8 empty] | Federally-Regulated Consumer Product | 10/05/2018 |  | 11/21/2018
Johnson Controls, Inc. | Coleman | TP9C080C16MP13 | Natural Gas | Induced Draft | True | False | 1 | False | Down |  | None | Condensing | Step Modulating |  | 0.75 | Premium |  | 80000 | 78000 |  |  | 80000 | 460 | 97.7 | 78 | [8 empty] | Federally-Regulated Consumer Product | 10/05/2018 |  | 11/21/2018
Johnson Controls, Inc. | Coleman | TP9C080C16MP13 | Natural Gas | Induced Draft | True | False | 1 | False | Horizontal |  | None | Condensing | Step Modulating |  | 0.75 | Premium |  | 80000 | 78000 |  |  | 80000 | 460 | 97.7 | 78 | [8 empty] | Federally-Regulated Consumer Product | 10/05/2018 |  | 11/21/2018
Johnson Controls, Inc. | Coleman | TP9C080C16MP13 | Natural Gas | Induced Draft | True | False | 1 | False | Up |  | None | Condensing | Step Modulating |  | 0.75 | Premium |  | 80000 | 78000 |  |  | 80000 | 460 | 97.7 | 78 | [8 empty] | Federally-Regulated Consumer Product | 10/05/2018 |  | 11/21/2018
Johnson Controls, Inc. | Coleman | TP9C080C16MP13 | LPG | Induced Draft | True | False | 1 | False | Down |  | None | Condensing | Step Modulating |  | 0.75 | Premium |  | 80000 | 78000 |  |  | 80000 | 460 | 97.7 | 78 | [8 empty] | Federally-Regulated Consumer Product | 10/05/2018 |  | 11/21/2018
Johnson Controls, Inc. | Coleman | TP9C080C16MP13 | LPG | Induced Draft | True | False | 1 | False | Horizontal |  | None | Condensing | Step Modulating |  | 0.75 | Premium |  | 80000 | 78000 |  |  | 80000 | 460 | 97.7 | 78 | [8 empty] | Federally-Regulated Consumer Product | 10/05/2018 |  | 11/21/2018
Johnson Controls, Inc. | Coleman | TP9C080C16MP13 | LPG | Induced Draft | True | False | 1 | False | Up |  | None | Condensing | Step Modulating |  | 0.75 | Premium |  | 80000 | 78000 |  |  | 80000 | 460 | 97.7 | 78 | [8 empty] | Federally-Regulated Consumer Product | 10/05/2018 |  | 11/21/2018
Johnson Controls, Inc. | Coleman | YP9C080C16MP13 | Natural Gas | Induced Draft | True | False | 1 | False | Down |  | None | Condensing | Step Modulating |  | 0.75 | Premium |  | 80000 | 78000 |  |  | 80000 | 460 | 97.7 | 78 | [8 empty] | Federally-Regulated Consumer Product | 10/05/2018 |  | 11/21/2018
Johnson Controls, Inc. | Coleman | YP9C080C16MP13 | Natural Gas | Induced Draft | True | False | 1 | False | Horizontal |  | None | Condensing | Step Modulating |  | 0.75 | Premium |  | 80000 | 78000 |  |  | 80000 | 460 | 97.7 | 78 | [8 empty] | Federally-Regulated Consumer Product | 10/05/2018 |  | 11/21/2018
Johnson Controls, Inc. | Coleman | YP9C080C16MP13 | Natural Gas | Induced Draft | True | False | 1 | False | Up |  | None | Condensing | Step Modulating |  | 0.75 | Premium |  | 80000 | 78000 |  |  | 80000 | 460 | 97.7 | 78 | [8 empty] | Federally-Regulated Consumer Product | 10/05/2018 |  | 11/21/2018
Johnson Controls, Inc. | Coleman | YP9C080C16MP13 | LPG | Induced Draft | True | False | 1 | False | Down |  | None | Condensing | Step Modulating |  | 0.75 | Premium |  | 80000 | 78000 |  |  | 80000 | 460 | 97.7 | 78 | [8 empty] | Federally-Regulated Consumer Product | 10/05/2018 |  | 11/21/2018
Johnson Controls, Inc. | Coleman | YP9C080C16MP13 | LPG | Induced Draft | True | False | 1 | False | Horizontal |  | None | Condensing | Step Modulating |  | 0.75 | Premium |  | 80000 | 78000 |  |  | 80000 | 460 | 97.7 | 78 | [8 empty] | Federally-Regulated Consumer Product | 10/05/2018 |  | 11/21/2018
Johnson Controls, Inc. | Coleman | YP9C080C16MP13 | LPG | Induced Draft | True | False | 1 | False | Up |  | None | Condensing | Step Modulating |  | 0.75 | Premium |  | 80000 | 78000 |  |  | 80000 | 460 | 97.7 | 78 | [8 empty] | Federally-Regulated Consumer Product | 10/05/2018 |  | 11/21/2018
Johnson Controls, Inc. | Coleman | TM8V080C16MP12 | Natural Gas | Induced Draft | True | False | 1 | False | Down |  | None | Non-Condensing | Two-Stage Modulating |  | 0.75 | Premium |  | 80000 | 63000 |  |  | 76000 | 323 | 80 | 78 | [8 empty] | Federally-Regulated Consumer Product | 10/05/2018 |  | 11/21/2018
Johnson Controls, Inc. | Coleman | TM8V080C16MP12 | Natural Gas | Induced Draft | True | False | 1 | False | Horizontal |  | None | Non-Condensing | Two-Stage Modulating |  | 0.75 | Premium |  | 80000 | 63000 |  |  | 76000 | 323 | 80 | 78 | [8 empty] | Federally-Regulated Consumer Product | 10/05/2018 |  | 11/21/2018
Johnson Controls, Inc. | Coleman | TM8V080C16MP12 | Natural Gas | Induced Draft | True | False | 1 | False | Up |  | None | Non-Condensing | Two-Stage Modulating |  | 0.75 | Premium |  | 80000 | 63000 |  |  | 76000 | 323 | 80 | 78 | [8 empty] | Federally-Regulated Consumer Product | 10/05/2018 |  | 11/21/2018
Johnson Controls, Inc. | Coleman | TM8V080C16MP12 | LPG | Induced Draft | True | False | 1 | False | Down |  | None | Non-Condensing | Two-Stage Modulating |  | 0.75 | Premium |  | 80000 | 63000 |  |  | 76000 | 323 | 80 | 78 | [8 empty] | Federally-Regulated Consumer Product | 10/05/2018 |  | 11/21/2018
Johnson Controls, Inc. | Coleman | TM8V080C16MP12 | LPG | Induced Draft | True | False | 1 | False | Horizontal |  | None | Non-Condensing | Two-Stage Modulating |  | 0.75 | Premium |  | 80000 | 63000 |  |  | 76000 | 323 | 80 | 78 | [8 empty] | Federally-Regulated Consumer Product | 10/05/2018 |  | 11/21/2018
Johnson Controls, Inc. | Coleman | TM8V080C16MP12 | LPG | Induced Draft | True | False | 1 | False | Up |  | None | Non-Condensing | Two-Stage Modulating |  | 0.75 | Premium |  | 80000 | 63000 |  |  | 76000 | 323 | 80 | 78 | [8 empty] | Federally-Regulated Consumer Product | 10/05/2018 |  | 11/21/2018
Johnson Controls, Inc. | Coleman | TMLV100C16MP12 | Natural Gas | Induced Draft | True | False | 1 | False | Down |  | None | Non-Condensing | Two-Stage Modulating |  | 0.75 | Premium |  | 100000 | 80000 |  |  | 94000 | 368 | 80 | 78 | [8 empty] | Federally-Regulated Consumer Product | 10/05/2018 |  | 11/21/2018
Johnson Controls, Inc. | Coleman | TMLV100C16MP12 | Natural Gas | Induced Draft | True | False | 1 | False | Horizontal |  | None | Non-Condensing | Two-Stage Modulating |  | 0.75 | Premium |  | 100000 | 80000 |  |  | 94000 | 368 | 80 | 78 | [8 empty] | Federally-Regulated Consumer Product | 10/05/2018 |  | 11/21/2018
Johnson Controls, Inc. | Coleman | TMLV100C16MP12 | Natural Gas | Induced Draft | True | False | 1 | False | Up |  | None | Non-Condensing | Two-Stage Modulating |  | 0.75 | Premium |  | 100000 | 80000 |  |  | 94000 | 368 | 80 | 78 | [8 empty] | Federally-Regulated Consumer Product | 10/05/2018 |  | 11/21/2018
Johnson Controls, Inc. | Coleman | TMLV100C16MP12 | LPG | Induced Draft | True | False | 1 | False | Down |  | None | Non-Condensing | Two-Stage Modulating |  | 0.75 | Premium |  | 100000 | 80000 |  |  | 94000 | 368 | 80 | 78 | [8 empty] | Federally-Regulated Consumer Product | 10/05/2018 |  | 11/21/2018
Johnson Controls, Inc. | Coleman | TMLV100C16MP12 | LPG | Induced Draft | True | False | 1 | False | Horizontal |  | None | Non-Condensing | Two-Stage Modulating |  | 0.75 | Premium |  | 100000 | 80000 |  |  | 94000 | 368 | 80 | 78 | [8 empty] | Federally-Regulated Consumer Product | 10/05/2018 |  | 11/21/2018
Johnson Controls, Inc. | Coleman | TMLV100C16MP12 | LPG | Induced Draft | True | False | 1 | False | Up |  | None | Non-Condensing | Two-Stage Modulating |  | 0.75 | Premium |  | 100000 | 80000 |  |  | 94000 | 368 | 80 | 78 | [8 empty] | Federally-Regulated Consumer Product | 10/05/2018 |  | 11/21/2018
Johnson Controls, Inc. | Coleman | TM8V060A12MP12 | Natural Gas | Induced Draft | True | False | 1 | False | Down |  | None | Non-Condensing | Two-Stage Modulating |  | 0.5 | Premium |  | 60000 | 47000 |  |  | 57000 | 259 | 80 | 78 | [8 empty] | Federally-Regulated Consumer Product | 10/05/2018 |  | 11/21/2018
Johnson Controls, Inc. | Coleman | TM8V060A12MP12 | Natural Gas | Induced Draft | True | False | 1 | False | Horizontal |  | None | Non-Condensing | Two-Stage Modulating |  | 0.5 | Premium |  | 60000 | 47000 |  |  | 57000 | 259 | 80 | 78 | [8 empty] | Federally-Regulated Consumer Product | 10/05/2018 |  | 11/21/2018
Johnson Controls, Inc. | Coleman | TM8V060A12MP12 | Natural Gas | Induced Draft | True | False | 1 | False | Up |  | None | Non-Condensing | Two-Stage Modulating |  | 0.5 | Premium |  | 60000 | 47000 |  |  | 57000 | 259 | 80 | 78 | [8 empty] | Federally-Regulated Consumer Product | 10/05/2018 |  | 11/21/2018
Johnson Controls, Inc. | Coleman | TM8V060A12MP12 | LPG | Induced Draft | True | False | 1 | False | Down |  | None | Non-Condensing | Two-Stage Modulating |  | 0.5 | Premium |  | 60000 | 47000 |  |  | 57000 | 259 | 80 | 78 | [8 empty] | Federally-Regulated Consumer Product | 10/05/2018 |  | 11/21/2018
Johnson Controls, Inc. | Coleman | TM8V060A12MP12 | LPG | Induced Draft | True | False | 1 | False | Horizontal |  | None | Non-Condensing | Two-Stage Modulating |  | 0.5 | Premium |  | 60000 | 47000 |  |  | 57000 | 259 | 80 | 78 | [8 empty] | Federally-Regulated Consumer Product | 10/05/2018 |  | 11/21/2018
Johnson Controls, Inc. | Coleman | TM8V060A12MP12 | LPG | Induced Draft | True | False | 1 | False | Up |  | None | Non-Condensing | Two-Stage Modulating |  | 0.5 | Premium |  | 60000 | 47000 |  |  | 57000 | 259 | 80 | 78 | [8 empty] | Federally-Regulated Consumer Product | 10/05/2018 |  | 11/21/2018
Johnson Controls, Inc. | Coleman | YPLC100C16MP13 | Natural Gas | Induced Draft | True | False | 1 | False | Down |  | None | Non-Condensing | Step Modulating |  | 0.75 | Premium |  | 100000 | 78000 |  |  | 97000 | 253 | 80 | 78 | [8 empty] | Federally-Regulated Consumer Product | 10/05/2018 |  | 11/21/2018
Johnson Controls, Inc. | Coleman | YPLC100C16MP13 | Natural Gas | Induced Draft | True | False | 1 | False | Horizontal |  | None | Non-Condensing | Step Modulating |  | 0.75 | Premium |  | 100000 | 78000 |  |  | 97000 | 253 | 80 | 78 | [8 empty] | Federally-Regulated Consumer Product | 10/05/2018 |  | 11/21/2018
Johnson Controls, Inc. | Coleman | YPLC100C16MP13 | Natural Gas | Induced Draft | True | False | 1 | False | Up |  | None | Non-Condensing | Step Modulating |  | 0.75 | Premium |  | 100000 | 78000 |  |  | 97000 | 253 | 80 | 78 | [8 empty] | Federally-Regulated Consumer Product | 10/05/2018 |  | 11/21/2018
Johnson Controls, Inc. | Coleman | YPLC100C16MP13 | LPG | Induced Draft | True | False | 1 | False | Down |  | None | Non-Condensing | Step Modulating |  | 0.75 | Premium |  | 100000 | 78000 |  |  | 97000 | 253 | 80 | 78 | [8 empty] | Federally-Regulated Consumer Product | 10/05/2018 |  | 11/21/2018
Johnson Controls, Inc. | Coleman | YPLC100C16MP13 | LPG | Induced Draft | True | False | 1 | False | Horizontal |  | None | Non-Condensing | Step Modulating |  | 0.75 | Premium |  | 100000 | 78000 |  |  | 97000 | 253 | 80 | 78 | [8 empty] | Federally-Regulated Consumer Product | 10/05/2018 |  | 11/21/2018
Johnson Controls, Inc. | Coleman | YPLC100C16MP13 | LPG | Induced Draft | True | False | 1 | False | Up |  | None | Non-Condensing | Step Modulating |  | 0.75 | Premium |  | 100000 | 78000 |  |  | 97000 | 253 | 80 | 78 | [8 empty] | Federally-Regulated Consumer Product | 10/05/2018 |  | 11/21/2018
Johnson Controls, Inc. | Coleman | CPLC080B12MP13 | Natural Gas | Induced Draft | True | False | 1 | False | Down |  | None | Non-Condensing | Step Modulating |  | 0.5 | Premium |  | 80000 | 62000 |  |  | 77000 | 235 | 80 | 78 | [8 empty] | Federally-Regulated Consumer Product | 10/05/2018 |  | 11/21/2018
Johnson Controls, Inc. | Coleman | CPLC080B12MP13 | Natural Gas | Induced Draft | True | False | 1 | False | Horizontal |  | None | Non-Condensing | Step Modulating |  | 0.5 | Premium |  | 80000 | 62000 |  |  | 77000 | 235 | 80 | 78 | [8 empty] | Federally-Regulated Consumer Product | 10/05/2018 |  | 11/21/2018
Johnson Controls, Inc. | Coleman | CPLC080B12MP13 | Natural Gas | Induced Draft | True | False | 1 | False | Up |  | None | Non-Condensing | Step Modulating |  | 0.5 | Premium |  | 80000 | 62000 |  |  | 77000 | 235 | 80 | 78 | [8 empty] | Federally-Regulated Consumer Product | 10/05/2018 |  | 11/21/2018
Johnson Controls, Inc. | Coleman | CPLC080B12MP13 | LPG | Induced Draft | True | False | 1 | False | Down |  | None | Non-Condensing | Step Modulating |  | 0.5 | Premium |  | 80000 | 62000 |  |  | 77000 | 235 | 80 | 78 | [8 empty] | Federally-Regulated Consumer Product | 10/05/2018 |  | 11/21/2018
Johnson Controls, Inc. | Coleman | CPLC080B12MP13 | LPG | Induced Draft | True | False | 1 | False | Horizontal |  | None | Non-Condensing | Step Modulating |  | 0.5 | Premium |  | 80000 | 62000 |  |  | 77000 | 235 | 80 | 78 | [8 empty] | Federally-Regulated Consumer Product | 10/05/2018 |  | 11/21/2018
Johnson Controls, Inc. | Coleman | CPLC080B12MP13 | LPG | Induced Draft | True | False | 1 | False | Up |  | None | Non-Condensing | Step Modulating |  | 0.5 | Premium |  | 80000 | 62000 |  |  | 77000 | 235 | 80 | 78 | [8 empty] | Federally-Regulated Consumer Product | 10/05/2018 |  | 11/21/2018
Johnson Controls, Inc. | Coleman | TPLC100C20MP13 | Natural Gas | Induced Draft | True | False | 1 | False | Down |  | None | Non-Condensing | Step Modulating |  | 1 | Premium |  | 100000 | 78000 |  |  | 97000 | 238 | 80 | 78 | [8 empty] | Federally-Regulated Consumer Product | 10/05/2018 |  | 11/21/2018
Johnson Controls, Inc. | Coleman | TPLC100C20MP13 | Natural Gas | Induced Draft | True | False | 1 | False | Horizontal |  | None | Non-Condensing | Step Modulating |  | 1 | Premium |  | 100000 | 78000 |  |  | 97000 | 238 | 80 | 78 | [8 empty] | Federally-Regulated Consumer Product | 10/05/2018 |  | 11/21/2018
Johnson Controls, Inc. | Coleman | TPLC100C20MP13 | Natural Gas | Induced Draft | True | False | 1 | False | Up |  | None | Non-Condensing | Step Modulating |  | 1 | Premium |  | 100000 | 78000 |  |  | 97000 | 238 | 80 | 78 | [8 empty] | Federally-Regulated Consumer Product | 10/05/2018 |  | 11/21/2018
Johnson Controls, Inc. | Coleman | TPLC100C20MP13 | LPG | Induced Draft | True | False | 1 | False | Down |  | None | Non-Condensing | Step Modulating |  | 1 | Premium |  | 100000 | 78000 |  |  | 97000 | 238 | 80 | 78 | [8 empty] | Federally-Regulated Consumer Product | 10/05/2018 |  | 11/21/2018
Johnson Controls, Inc. | Coleman | TPLC100C20MP13 | LPG | Induced Draft | True | False | 1 | False | Horizontal |  | None | Non-Condensing | Step Modulating |  | 1 | Premium |  | 100000 | 78000 |  |  | 97000 | 238 | 80 | 78 | [8 empty] | Federally-Regulated Consumer Product | 10/05/2018 |  | 11/21/2018
Johnson Controls, Inc. | Coleman | TPLC100C20MP13 | LPG | Induced Draft | True | False | 1 | False | Up |  | None | Non-Condensing | Step Modulating |  | 1 | Premium |  | 100000 | 78000 |  |  | 97000 | 238 | 80 | 78 | [8 empty] | Federally-Regulated Consumer Product | 10/05/2018 |  | 11/21/2018
Johnson Controls, Inc. | Coleman | TMLV080B12MP12 | Natural Gas | Induced Draft | True | False | 1 | False | Down |  | None | Non-Condensing | Two-Stage Modulating |  | 0.5 | Premium |  | 80000 | 63000 |  |  | 75000 | 315 | 80 | 78 | [8 empty] | Federally-Regulated Consumer Product | 10/05/2018 |  | 11/21/2018
Johnson Controls, Inc. | Coleman | TMLV080B12MP12 | Natural Gas | Induced Draft | True | False | 1 | False | Horizontal |  | None | Non-Condensing | Two-Stage Modulating |  | 0.5 | Premium |  | 80000 | 63000 |  |  | 75000 | 315 | 80 | 78 | [8 empty] | Federally-Regulated Consumer Product | 10/05/2018 |  | 11/21/2018
Johnson Controls, Inc. | Coleman | TMLV080B12MP12 | Natural Gas | Induced Draft | True | False | 1 | False | Up |  | None | Non-Condensing | Two-Stage Modulating |  | 0.5 | Premium |  | 80000 | 63000 |  |  | 75000 | 315 | 80 | 78 | [8 empty] | Federally-Regulated Consumer Product | 10/05/2018 |  | 11/21/2018
Johnson Controls, Inc. | Coleman | TMLV080B12MP12 | LPG | Induced Draft | True | False | 1 | False | Down |  | None | Non-Condensing | Two-Stage Modulating |  | 0.5 | Premium |  | 80000 | 63000 |  |  | 75000 | 315 | 80 | 78 | [8 empty] | Federally-Regulated Consumer Product | 10/05/2018 |  | 11/21/2018
Johnson Controls, Inc. | Coleman | TMLV080B12MP12 | LPG | Induced Draft | True | False | 1 | False | Horizontal |  | None | Non-Condensing | Two-Stage Modulating |  | 0.5 | Premium |  | 80000 | 63000 |  |  | 75000 | 315 | 80 | 78 | [8 empty] | Federally-Regulated Consumer Product | 10/05/2018 |  | 11/21/2018
Johnson Controls, Inc. | Coleman | TMLV080B12MP12 | LPG | Induced Draft | True | False | 1 | False | Up |  | None | Non-Condensing | Two-Stage Modulating |  | 0.5 | Premium |  | 80000 | 63000 |  |  | 75000 | 315 | 80 | 78 | [8 empty] | Federally-Regulated Consumer Product | 10/05/2018 |  | 11/21/2018
Johnson Controls, Inc. | Coleman | YPLC120C20MP13 | Natural Gas | Induced Draft | True | False | 1 | False | Down |  | None | Non-Condensing | Step Modulating |  | 1 | Premium |  | 120000 | 95000 |  |  | 115000 | 484 | 80 | 78 | [8 empty] | Federally-Regulated Consumer Product | 10/05/2018 |  | 11/21/2018
Johnson Controls, Inc. | Coleman | YPLC120C20MP13 | Natural Gas | Induced Draft | True | False | 1 | False | Horizontal |  | None | Non-Condensing | Step Modulating |  | 1 | Premium |  | 120000 | 95000 |  |  | 115000 | 484 | 80 | 78 | [8 empty] | Federally-Regulated Consumer Product | 10/05/2018 |  | 11/21/2018
Johnson Controls, Inc. | Coleman | YPLC120C20MP13 | Natural Gas | Induced Draft | True | False | 1 | False | Up |  | None | Non-Condensing | Step Modulating |  | 1 | Premium |  | 120000 | 95000 |  |  | 115000 | 484 | 80 | 78 | [8 empty] | Federally-Regulated Consumer Product | 10/05/2018 |  | 11/21/2018
Johnson Controls, Inc. | Coleman | YPLC120C20MP13 | LPG | Induced Draft | True | False | 1 | False | Down |  | None | Non-Condensing | Step Modulating |  | 1 | Premium |  | 120000 | 95000 |  |  | 115000 | 484 | 80 | 78 | [8 empty] | Federally-Regulated Consumer Product | 10/05/2018 |  | 11/21/2018
Johnson Controls, Inc. | Coleman | YPLC120C20MP13 | LPG | Induced Draft | True | False | 1 | False | Horizontal |  | None | Non-Condensing | Step Modulating |  | 1 | Premium |  | 120000 | 95000 |  |  | 115000 | 484 | 80 | 78 | [8 empty] | Federally-Regulated Consumer Product | 10/05/2018 |  | 11/21/2018
Johnson Controls, Inc. | Coleman | YPLC120C20MP13 | LPG | Induced Draft | True | False | 1 | False | Up |  | None | Non-Condensing | Step Modulating |  | 1 | Premium |  | 120000 | 95000 |  |  | 115000 | 484 | 80 | 78 | [8 empty] | Federally-Regulated Consumer Product | 10/05/2018 |  | 11/21/2018
Johnson Controls, Inc. | Coleman | PHG6B600652X1 | Natural Gas | Induced Draft | True | True | 1 | False | Down |  | None | Non-Condensing | Two-Stage Modulating |  | 1 | Premium |  | 65000 | 53000 |  |  | 57000 | 181 | 81 | 78 | [8 empty] | Federally-Regulated Consumer Product | 10/05/2018 |  | 11/21/2018
Johnson Controls, Inc. | Coleman | PHG6B600652X1 | Natural Gas | Induced Draft | True | True | 1 | False | Horizontal |  | None | Non-Condensing | Two-Stage Modulating |  | 1 | Premium |  | 65000 | 53000 |  |  | 57000 | 181 | 81 | 78 | [8 empty] | Federally-Regulated Consumer Product | 10/05/2018 |  | 11/21/2018
Johnson Controls, Inc. | Coleman | PHG6B600652X1 | LPG | Induced Draft | True | True | 1 | False | Down |  | None | Non-Condensing | Two-Stage Modulating |  | 1 | Premium |  | 65000 | 53000 |  |  | 57000 | 181 | 81 | 78 | [8 empty] | Federally-Regulated Consumer Product | 10/05/2018 |  | 11/21/2018
Johnson Controls, Inc. | Coleman | PHG6B600652X1 | LPG | Induced Draft | True | True | 1 | False | Horizontal |  | None | Non-Condensing | Two-Stage Modulating |  | 1 | Premium |  | 65000 | 53000 |  |  | 57000 | 181 | 81 | 78 | [8 empty] | Federally-Regulated Consumer Product | 10/05/2018 |  | 11/21/2018
Johnson Controls, Inc. | Coleman | TPLC100C16MP13 | Natural Gas | Induced Draft | True | False | 1 | False | Down |  | None | Non-Condensing | Step Modulating |  | 0.75 | Premium |  | 100000 | 78000 |  |  | 97000 | 253 | 80 | 78 | [8 empty] | Federally-Regulated Consumer Product | 10/05/2018 |  | 11/21/2018
Johnson Controls, Inc. | Coleman | TPLC100C16MP13 | Natural Gas | Induced Draft | True | False | 1 | False | Horizontal |  | None | Non-Condensing | Step Modulating |  | 0.75 | Premium |  | 100000 | 78000 |  |  | 97000 | 253 | 80 | 78 | [8 empty] | Federally-Regulated Consumer Product | 10/05/2018 |  | 11/21/2018
Johnson Controls, Inc. | Coleman | TPLC100C16MP13 | Natural Gas | Induced Draft | True | False | 1 | False | Up |  | None | Non-Condensing | Step Modulating |  | 0.75 | Premium |  | 100000 | 78000 |  |  | 97000 | 253 | 80 | 78 | [8 empty] | Federally-Regulated Consumer Product | 10/05/2018 |  | 11/21/2018
Johnson Controls, Inc. | Coleman | TPLC100C16MP13 | LPG | Induced Draft | True | False | 1 | False | Down |  | None | Non-Condensing | Step Modulating |  | 0.75 | Premium |  | 100000 | 78000 |  |  | 97000 | 253 | 80 | 78 | [8 empty] | Federally-Regulated Consumer Product | 10/05/2018 |  | 11/21/2018
Johnson Controls, Inc. | Coleman | TPLC100C16MP13 | LPG | Induced Draft | True | False | 1 | False | Horizontal |  | None | Non-Condensing | Step Modulating |  | 0.75 | Premium |  | 100000 | 78000 |  |  | 97000 | 253 | 80 | 78 | [8 empty] | Federally-Regulated Consumer Product | 10/05/2018 |  | 11/21/2018
Johnson Controls, Inc. | Coleman | TPLC100C16MP13 | LPG | Induced Draft | True | False | 1 | False | Up |  | None | Non-Condensing | Step Modulating |  | 0.75 | Premium |  | 100000 | 78000 |  |  | 97000 | 253 | 80 | 78 | [8 empty] | Federally-Regulated Consumer Product | 10/05/2018 |  | 11/21/2018
Johnson Controls, Inc. | Coleman | PHG6B481002X1 | Natural Gas | Induced Draft | True | True | 1 | False | Down |  | None | Non-Condensing | Two-Stage Modulating |  | 0.75 | Premium |  | 100000 | 81000 |  |  | 95000 | 413 | 81 | 78 | [8 empty] | Federally-Regulated Consumer Product | 10/05/2018 |  | 11/21/2018
Johnson Controls, Inc. | Coleman | PHG6B481002X1 | Natural Gas | Induced Draft | True | True | 1 | False | Horizontal |  | None | Non-Condensing | Two-Stage Modulating |  | 0.75 | Premium |  | 100000 | 81000 |  |  | 95000 | 413 | 81 | 78 | [8 empty] | Federally-Regulated Consumer Product | 10/05/2018 |  | 11/21/2018
Johnson Controls, Inc. | Coleman | PHG6B481002X1 | LPG | Induced Draft | True | True | 1 | False | Down |  | None | Non-Condensing | Two-Stage Modulating |  | 0.75 | Premium |  | 100000 | 81000 |  |  | 95000 | 413 | 81 | 78 | [8 empty] | Federally-Regulated Consumer Product | 10/05/2018 |  | 11/21/2018
Johnson Controls, Inc. | Coleman | PHG6B481002X1 | LPG | Induced Draft | True | True | 1 | False | Horizontal |  | None | Non-Condensing | Two-Stage Modulating |  | 0.75 | Premium |  | 100000 | 81000 |  |  | 95000 | 413 | 81 | 78 | [8 empty] | Federally-Regulated Consumer Product | 10/05/2018 |  | 11/21/2018
Johnson Controls, Inc. | Coleman | CP9C100C16MP13 | Natural Gas | Induced Draft | True | False | 1 | False | Down |  | None | Condensing | Step Modulating |  | 0.75 | Premium |  | 100000 | 97000 |  |  | 96000 | 536 | 97.7 | 78 | [8 empty] | Federally-Regulated Consumer Product | 10/05/2018 |  | 11/21/2018
Johnson Controls, Inc. | Coleman | CP9C100C16MP13 | Natural Gas | Induced Draft | True | False | 1 | False | Horizontal |  | None | Condensing | Step Modulating |  | 0.75 | Premium |  | 100000 | 97000 |  |  | 96000 | 536 | 97.7 | 78 | [8 empty] | Federally-Regulated Consumer Product | 10/05/2018 |  | 11/21/2018
Johnson Controls, Inc. | Coleman | CP9C100C16MP13 | Natural Gas | Induced Draft | True | False | 1 | False | Up |  | None | Condensing | Step Modulating |  | 0.75 | Premium |  | 100000 | 97000 |  |  | 96000 | 536 | 97.7 | 78 | [8 empty] | Federally-Regulated Consumer Product | 10/05/2018 |  | 11/21/2018
Johnson Controls, Inc. | Coleman | CP9C100C16MP13 | LPG | Induced Draft | True | False | 1 | False | Down |  | None | Condensing | Step Modulating |  | 0.75 | Premium |  | 100000 | 97000 |  |  | 96000 | 536 | 97.7 | 78 | [8 empty] | Federally-Regulated Consumer Product | 10/05/2018 |  | 11/21/2018
Johnson Controls, Inc. | Coleman | CP9C100C16MP13 | LPG | Induced Draft | True | False | 1 | False | Horizontal |  | None | Condensing | Step Modulating |  | 0.75 | Premium |  | 100000 | 97000 |  |  | 96000 | 536 | 97.7 | 78 | [8 empty] | Federally-Regulated Consumer Product | 10/05/2018 |  | 11/21/2018
Johnson Controls, Inc. | Coleman | CP9C100C16MP13 | LPG | Induced Draft | True | False | 1 | False | Up |  | None | Condensing | Step Modulating |  | 0.75 | Premium |  | 100000 | 97000 |  |  | 96000 | 536 | 97.7 | 78 | [8 empty] | Federally-Regulated Consumer Product | 10/05/2018 |  | 11/21/2018
Johnson Controls, Inc. | Coleman | YPLC080C16MP13 | Natural Gas | Induced Draft | True | False | 1 | False | Down |  | None | Non-Condensing | Step Modulating |  | 0.75 | Premium |  | 80000 | 62000 |  |  | 77000 | 199 | 80 | 78 | [8 empty] | Federally-Regulated Consumer Product | 10/05/2018 |  | 11/21/2018
Johnson Controls, Inc. | Coleman | YPLC080C16MP13 | Natural Gas | Induced Draft | True | False | 1 | False | Horizontal |  | None | Non-Condensing | Step Modulating |  | 0.75 | Premium |  | 80000 | 62000 |  |  | 77000 | 199 | 80 | 78 | [8 empty] | Federally-Regulated Consumer Product | 10/05/2018 |  | 11/21/2018
Johnson Controls, Inc. | Coleman | YPLC080C16MP13 | Natural Gas | Induced Draft | True | False | 1 | False | Up |  | None | Non-Condensing | Step Modulating |  | 0.75 | Premium |  | 80000 | 62000 |  |  | 77000 | 199 | 80 | 78 | [8 empty] | Federally-Regulated Consumer Product | 10/05/2018 |  | 11/21/2018
Johnson Controls, Inc. | Coleman | YPLC080C16MP13 | LPG | Induced Draft | True | False | 1 | False | Down |  | None | Non-Condensing | Step Modulating |  | 0.75 | Premium |  | 80000 | 62000 |  |  | 77000 | 199 | 80 | 78 | [8 empty] | Federally-Regulated Consumer Product | 10/05/2018 |  | 11/21/2018
Johnson Controls, Inc. | Coleman | YPLC080C16MP13 | LPG | Induced Draft | True | False | 1 | False | Horizontal |  | None | Non-Condensing | Step Modulating |  | 0.75 | Premium |  | 80000 | 62000 |  |  | 77000 | 199 | 80 | 78 | [8 empty] | Federally-Regulated Consumer Product | 10/05/2018 |  | 11/21/2018
Johnson Controls, Inc. | Coleman | YPLC080C16MP13 | LPG | Induced Draft | True | False | 1 | False | Up |  | None | Non-Condensing | Step Modulating |  | 0.75 | Premium |  | 80000 | 62000 |  |  | 77000 | 199 | 80 | 78 | [8 empty] | Federally-Regulated Consumer Product | 10/05/2018 |  | 11/21/2018
Johnson Controls, Inc. | Coleman | YP9C120D20MP13 | Natural Gas | Induced Draft | True | False | 1 | False | Down |  | None | Condensing | Step Modulating |  | 1 | Premium |  | 120000 | 116000 |  |  | 112000 | 597 | 98 | 78 | [8 empty] | Federally-Regulated Consumer Product | 10/05/2018 |  | 11/21/2018
Johnson Controls, Inc. | Coleman | YP9C120D20MP13 | Natural Gas | Induced Draft | True | False | 1 | False | Horizontal |  | None | Condensing | Step Modulating |  | 1 | Premium |  | 120000 | 116000 |  |  | 112000 | 597 | 98 | 78 | [8 empty] | Federally-Regulated Consumer Product | 10/05/2018 |  | 11/21/2018
Johnson Controls, Inc. | Coleman | YP9C120D20MP13 | Natural Gas | Induced Draft | True | False | 1 | False | Up |  | None | Condensing | Step Modulating |  | 1 | Premium |  | 120000 | 116000 |  |  | 112000 | 597 | 98 | 78 | [8 empty] | Federally-Regulated Consumer Product | 10/05/2018 |  | 11/21/2018
Johnson Controls, Inc. | Coleman | YP9C120D20MP13 | LPG | Induced Draft | True | False | 1 | False | Down |  | None | Condensing | Step Modulating |  | 1 | Premium |  | 120000 | 116000 |  |  | 112000 | 597 | 98 | 78 | [8 empty] | Federally-Regulated Consumer Product | 10/05/2018 |  | 11/21/2018
Johnson Controls, Inc. | Coleman | YP9C120D20MP13 | LPG | Induced Draft | True | False | 1 | False | Horizontal |  | None | Condensing | Step Modulating |  | 1 | Premium |  | 120000 | 116000 |  |  | 112000 | 597 | 98 | 78 | [8 empty] | Federally-Regulated Consumer Product | 10/05/2018 |  | 11/21/2018
Johnson Controls, Inc. | Coleman | YP9C120D20MP13 | LPG | Induced Draft | True | False | 1 | False | Up |  | None | Condensing | Step Modulating |  | 1 | Premium |  | 120000 | 116000 |  |  | 112000 | 597 | 98 | 78 | [8 empty] | Federally-Regulated Consumer Product | 10/05/2018 |  | 11/21/2018
Johnson Controls, Inc. | Coleman | PHG6A240752X1 | Natural Gas | Induced Draft | True | True | 1 | False | Down |  | None | Non-Condensing | Two-Stage Modulating |  | 0.5 | Premium |  | 75000 | 60000 |  |  | 76000 | 253 | 81 | 78 | [8 empty] | Federally-Regulated Consumer Product | 10/05/2018 |  | 11/21/2018
Johnson Controls, Inc. | Coleman | PHG6A240752X1 | Natural Gas | Induced Draft | True | True | 1 | False | Horizontal |  | None | Non-Condensing | Two-Stage Modulating |  | 0.5 | Premium |  | 75000 | 60000 |  |  | 76000 | 253 | 81 | 78 | [8 empty] | Federally-Regulated Consumer Product | 10/05/2018 |  | 11/21/2018
Johnson Controls, Inc. | Coleman | PHG6A240752X1 | LPG | Induced Draft | True | True | 1 | False | Down |  | None | Non-Condensing | Two-Stage Modulating |  | 0.5 | Premium |  | 75000 | 60000 |  |  | 76000 | 253 | 81 | 78 | [8 empty] | Federally-Regulated Consumer Product | 10/05/2018 |  | 11/21/2018
Johnson Controls, Inc. | Coleman | PHG6A240752X1 | LPG | Induced Draft | True | True | 1 | False | Horizontal |  | None | Non-Condensing | Two-Stage Modulating |  | 0.5 | Premium |  | 75000 | 60000 |  |  | 76000 | 253 | 81 | 78 | [8 empty] | Federally-Regulated Consumer Product | 10/05/2018 |  | 11/21/2018
Johnson Controls, Inc. | Coleman | TM9V120D20MP12 | Natural Gas | Induced Draft | True | False | 1 | False | Down |  | None | Condensing | Two-Stage Modulating |  | 1 | Premium |  | 120000 | 115000 |  |  | 109000 | 407 | 96 | 78 | [8 empty] | Federally-Regulated Consumer Product | 10/05/2018 |  | 11/21/2018
Johnson Controls, Inc. | Coleman | TM9V120D20MP12 | Natural Gas | Induced Draft | True | False | 1 | False | Horizontal |  | None | Condensing | Two-Stage Modulating |  | 1 | Premium |  | 120000 | 115000 |  |  | 109000 | 407 | 96 | 78 | [8 empty] | Federally-Regulated Consumer Product | 10/05/2018 |  | 11/21/2018
Johnson Controls, Inc. | Coleman | TM9V120D20MP12 | Natural Gas | Induced Draft | True | False | 1 | False | Up |  | None | Condensing | Two-Stage Modulating |  | 1 | Premium |  | 120000 | 115000 |  |  | 109000 | 407 | 96 | 78 | [8 empty] | Federally-Regulated Consumer Product | 10/05/2018 |  | 11/21/2018
Johnson Controls, Inc. | Coleman | TM9V120D20MP12 | LPG | Induced Draft | True | False | 1 | False | Down |  | None | Condensing | Two-Stage Modulating |  | 1 | Premium |  | 120000 | 115000 |  |  | 109000 | 407 | 96 | 78 | [8 empty] | Federally-Regulated Consumer Product | 10/05/2018 |  | 11/21/2018
Johnson Controls, Inc. | Coleman | TM9V120D20MP12 | LPG | Induced Draft | True | False | 1 | False | Horizontal |  | None | Condensing | Two-Stage Modulating |  | 1 | Premium |  | 120000 | 115000 |  |  | 109000 | 407 | 96 | 78 | [8 empty] | Federally-Regulated Consumer Product | 10/05/2018 |  | 11/21/2018
Johnson Controls, Inc. | Coleman | TM9V120D20MP12 | LPG | Induced Draft | True | False | 1 | False | Up |  | None | Condensing | Two-Stage Modulating |  | 1 | Premium |  | 120000 | 115000 |  |  | 109000 | 407 | 96 | 78 | [8 empty] | Federally-Regulated Consumer Product | 10/05/2018 |  | 11/21/2018
Johnson Controls, Inc. | Coleman | TP9C080B12MP13 | Natural Gas | Induced Draft | True | False | 1 | False | Down |  | None | Condensing | Step Modulating |  | 0.5 | Premium |  | 80000 | 77000 |  |  | 80000 | 435 | 97.5 | 78 | [8 empty] | Federally-Regulated Consumer Product | 10/05/2018 |  | 11/21/2018
Johnson Controls, Inc. | Coleman | TP9C080B12MP13 | Natural Gas | Induced Draft | True | False | 1 | False | Horizontal |  | None | Condensing | Step Modulating |  | 0.5 | Premium |  | 80000 | 77000 |  |  | 80000 | 435 | 97.5 | 78 | [8 empty] | Federally-Regulated Consumer Product | 10/05/2018 |  | 11/21/2018
Johnson Controls, Inc. | Coleman | TP9C080B12MP13 | Natural Gas | Induced Draft | True | False | 1 | False | Up |  | None | Condensing | Step Modulating |  | 0.5 | Premium |  | 80000 | 77000 |  |  | 80000 | 435 | 97.5 | 78 | [8 empty] | Federally-Regulated Consumer Product | 10/05/2018 |  | 11/21/2018
Johnson Controls, Inc. | Coleman | TP9C080B12MP13 | LPG | Induced Draft | True | False | 1 | False | Down |  | None | Condensing | Step Modulating |  | 0.5 | Premium |  | 80000 | 77000 |  |  | 80000 | 435 | 97.5 | 78 | [8 empty] | Federally-Regulated Consumer Product | 10/05/2018 |  | 11/21/2018
Johnson Controls, Inc. | Coleman | TP9C080B12MP13 | LPG | Induced Draft | True | False | 1 | False | Horizontal |  | None | Condensing | Step Modulating |  | 0.5 | Premium |  | 80000 | 77000 |  |  | 80000 | 435 | 97.5 | 78 | [8 empty] | Federally-Regulated Consumer Product | 10/05/2018 |  | 11/21/2018
Johnson Controls, Inc. | Coleman | TP9C080B12MP13 | LPG | Induced Draft | True | False | 1 | False | Up |  | None | Condensing | Step Modulating |  | 0.5 | Premium |  | 80000 | 77000 |  |  | 80000 | 435 | 97.5 | 78 | [8 empty] | Federally-Regulated Consumer Product | 10/05/2018 |  | 11/21/2018
Johnson Controls, Inc. | Coleman | TM9V060B12MP12 | Natural Gas | Induced Draft | True | False | 1 | False | Down |  | None | Condensing | Two-Stage Modulating |  | 0.5 | Premium |  | 60000 | 58000 |  |  | 47000 | 284 | 96 | 78 | [8 empty] | Federally-Regulated Consumer Product | 10/05/2018 |  | 11/21/2018
Johnson Controls, Inc. | Coleman | TM9V060B12MP12 | Natural Gas | Induced Draft | True | False | 1 | False | Horizontal |  | None | Condensing | Two-Stage Modulating |  | 0.5 | Premium |  | 60000 | 58000 |  |  | 47000 | 284 | 96 | 78 | [8 empty] | Federally-Regulated Consumer Product | 10/05/2018 |  | 11/21/2018
Johnson Controls, Inc. | Coleman | TM9V060B12MP12 | Natural Gas | Induced Draft | True | False | 1 | False | Up |  | None | Condensing | Two-Stage Modulating |  | 0.5 | Premium |  | 60000 | 58000 |  |  | 47000 | 284 | 96 | 78 | [8 empty] | Federally-Regulated Consumer Product | 10/05/2018 |  | 11/21/2018
Johnson Controls, Inc. | Coleman | TM9V060B12MP12 | LPG | Induced Draft | True | False | 1 | False | Down |  | None | Condensing | Two-Stage Modulating |  | 0.5 | Premium |  | 60000 | 58000 |  |  | 47000 | 284 | 96 | 78 | [8 empty] | Federally-Regulated Consumer Product | 10/05/2018 |  | 11/21/2018
Johnson Controls, Inc. | Coleman | TM9V060B12MP12 | LPG | Induced Draft | True | False | 1 | False | Horizontal |  | None | Condensing | Two-Stage Modulating |  | 0.5 | Premium |  | 60000 | 58000 |  |  | 47000 | 284 | 96 | 78 | [8 empty] | Federally-Regulated Consumer Product | 10/05/2018 |  | 11/21/2018
Johnson Controls, Inc. | Coleman | TM9V060B12MP12 | LPG | Induced Draft | True | False | 1 | False | Up |  | None | Condensing | Two-Stage Modulating |  | 0.5 | Premium |  | 60000 | 58000 |  |  | 47000 | 284 | 96 | 78 | [8 empty] | Federally-Regulated Consumer Product | 10/05/2018 |  | 11/21/2018
Johnson Controls, Inc. | Coleman | TPLC120C20MP13 | Natural Gas | Induced Draft | True | False | 1 | False | Down |  | None | Non-Condensing | Step Modulating |  | 1 | Premium |  | 120000 | 95000 |  |  | 115000 | 484 | 80 | 78 | [8 empty] | Federally-Regulated Consumer Product | 10/05/2018 |  | 11/21/2018
Johnson Controls, Inc. | Coleman | TPLC120C20MP13 | Natural Gas | Induced Draft | True | False | 1 | False | Horizontal |  | None | Non-Condensing | Step Modulating |  | 1 | Premium |  | 120000 | 95000 |  |  | 115000 | 484 | 80 | 78 | [8 empty] | Federally-Regulated Consumer Product | 10/05/2018 |  | 11/21/2018
Johnson Controls, Inc. | Coleman | TPLC120C20MP13 | Natural Gas | Induced Draft | True | False | 1 | False | Up |  | None | Non-Condensing | Step Modulating |  | 1 | Premium |  | 120000 | 95000 |  |  | 115000 | 484 | 80 | 78 | [8 empty] | Federally-Regulated Consumer Product | 10/05/2018 |  | 11/21/2018
Johnson Controls, Inc. | Coleman | TPLC120C20MP13 | LPG | Induced Draft | True | False | 1 | False | Down |  | None | Non-Condensing | Step Modulating |  | 1 | Premium |  | 120000 | 95000 |  |  | 115000 | 484 | 80 | 78 | [8 empty] | Federally-Regulated Consumer Product | 10/05/2018 |  | 11/21/2018
Johnson Controls, Inc. | Coleman | TPLC120C20MP13 | LPG | Induced Draft | True | False | 1 | False | Horizontal |  | None | Non-Condensing | Step Modulating |  | 1 | Premium |  | 120000 | 95000 |  |  | 115000 | 484 | 80 | 78 | [8 empty] | Federally-Regulated Consumer Product | 10/05/2018 |  | 11/21/2018
Johnson Controls, Inc. | Coleman | TPLC120C20MP13 | LPG | Induced Draft | True | False | 1 | False | Up |  | None | Non-Condensing | Step Modulating |  | 1 | Premium |  | 120000 | 95000 |  |  | 115000 | 484 | 80 | 78 | [8 empty] | Federally-Regulated Consumer Product | 10/05/2018 |  | 11/21/2018
Johnson Controls, Inc. | Coleman | TM8V120C20MP12 | Natural Gas | Induced Draft | True | False | 1 | False | Down |  | None | Non-Condensing | Two-Stage Modulating |  | 1 | Premium |  | 120000 | 96000 |  |  | 111000 | 456 | 80 | 78 | [8 empty] | Federally-Regulated Consumer Product | 10/05/2018 |  | 11/21/2018
Johnson Controls, Inc. | Coleman | TM8V120C20MP12 | Natural Gas | Induced Draft | True | False | 1 | False | Horizontal |  | None | Non-Condensing | Two-Stage Modulating |  | 1 | Premium |  | 120000 | 96000 |  |  | 111000 | 456 | 80 | 78 | [8 empty] | Federally-Regulated Consumer Product | 10/05/2018 |  | 11/21/2018
Johnson Controls, Inc. | Coleman | TM8V120C20MP12 | Natural Gas | Induced Draft | True | False | 1 | False | Up |  | None | Non-Condensing | Two-Stage Modulating |  | 1 | Premium |  | 120000 | 96000 |  |  | 111000 | 456 | 80 | 78 | [8 empty] | Federally-Regulated Consumer Product | 10/05/2018 |  | 11/21/2018
Johnson Controls, Inc. | Coleman | TM8V120C20MP12 | LPG | Induced Draft | True | False | 1 | False | Down |  | None | Non-Condensing | Two-Stage Modulating |  | 1 | Premium |  | 120000 | 96000 |  |  | 111000 | 456 | 80 | 78 | [8 empty] | Federally-Regulated Consumer Product | 10/05/2018 |  | 11/21/2018
Johnson Controls, Inc. | Coleman | TM8V120C20MP12 | LPG | Induced Draft | True | False | 1 | False | Horizontal |  | None | Non-Condensing | Two-Stage Modulating |  | 1 | Premium |  | 120000 | 96000 |  |  | 111000 | 456 | 80 | 78 | [8 empty] | Federally-Regulated Consumer Product | 10/05/2018 |  | 11/21/2018
Johnson Controls, Inc. | Coleman | TM8V120C20MP12 | LPG | Induced Draft | True | False | 1 | False | Up |  | None | Non-Condensing | Two-Stage Modulating |  | 1 | Premium |  | 120000 | 96000 |  |  | 111000 | 456 | 80 | 78 | [8 empty] | Federally-Regulated Consumer Product | 10/05/2018 |  | 11/21/2018
Johnson Controls, Inc. | Coleman | CP9C100C20MP13 | Natural Gas | Induced Draft | True | False | 1 | False | Down |  | None | Condensing | Step Modulating |  | 1 | Premium |  | 100000 | 97000 |  |  | 96000 | 558 | 97.7 | 78 | [8 empty] | Federally-Regulated Consumer Product | 10/05/2018 |  | 11/21/2018
Johnson Controls, Inc. | Coleman | CP9C100C20MP13 | Natural Gas | Induced Draft | True | False | 1 | False | Horizontal |  | None | Condensing | Step Modulating |  | 1 | Premium |  | 100000 | 97000 |  |  | 96000 | 558 | 97.7 | 78 | [8 empty] | Federally-Regulated Consumer Product | 10/05/2018 |  | 11/21/2018
Johnson Controls, Inc. | Coleman | CP9C100C20MP13 | Natural Gas | Induced Draft | True | False | 1 | False | Up |  | None | Condensing | Step Modulating |  | 1 | Premium |  | 100000 | 97000 |  |  | 96000 | 558 | 97.7 | 78 | [8 empty] | Federally-Regulated Consumer Product | 10/05/2018 |  | 11/21/2018
Johnson Controls, Inc. | Coleman | CP9C100C20MP13 | LPG | Induced Draft | True | False | 1 | False | Down |  | None | Condensing | Step Modulating |  | 1 | Premium |  | 100000 | 97000 |  |  | 96000 | 558 | 97.7 | 78 | [8 empty] | Federally-Regulated Consumer Product | 10/05/2018 |  | 11/21/2018
Johnson Controls, Inc. | Coleman | CP9C100C20MP13 | LPG | Induced Draft | True | False | 1 | False | Horizontal |  | None | Condensing | Step Modulating |  | 1 | Premium |  | 100000 | 97000 |  |  | 96000 | 558 | 97.7 | 78 | [8 empty] | Federally-Regulated Consumer Product | 10/05/2018 |  | 11/21/2018
Johnson Controls, Inc. | Coleman | CP9C100C20MP13 | LPG | Induced Draft | True | False | 1 | False | Up |  | None | Condensing | Step Modulating |  | 1 | Premium |  | 100000 | 97000 |  |  | 96000 | 558 | 97.7 | 78 | [8 empty] | Federally-Regulated Consumer Product | 10/05/2018 |  | 11/21/2018
Johnson Controls, Inc. | Coleman | TM9V040A10MP12 | Natural Gas | Induced Draft | True | False | 1 | False | Down |  | None | Condensing | Two-Stage Modulating |  | 0.5 | Premium |  | 40000 | 38000 |  |  | 30000 | 180 | 96 | 78 | [8 empty] | Federally-Regulated Consumer Product | 10/05/2018 |  | 11/21/2018
Johnson Controls, Inc. | Coleman | TM9V040A10MP12 | Natural Gas | Induced Draft | True | False | 1 | False | Horizontal |  | None | Condensing | Two-Stage Modulating |  | 0.5 | Premium |  | 40000 | 38000 |  |  | 30000 | 180 | 96 | 78 | [8 empty] | Federally-Regulated Consumer Product | 10/05/2018 |  | 11/21/2018
Johnson Controls, Inc. | Coleman | TM9V040A10MP12 | Natural Gas | Induced Draft | True | False | 1 | False | Up |  | None | Condensing | Two-Stage Modulating |  | 0.5 | Premium |  | 40000 | 38000 |  |  | 30000 | 180 | 96 | 78 | [8 empty] | Federally-Regulated Consumer Product | 10/05/2018 |  | 11/21/2018
Johnson Controls, Inc. | Coleman | TM9V040A10MP12 | LPG | Induced Draft | True | False | 1 | False | Down |  | None | Condensing | Two-Stage Modulating |  | 0.5 | Premium |  | 40000 | 38000 |  |  | 30000 | 180 | 96 | 78 | [8 empty] | Federally-Regulated Consumer Product | 10/05/2018 |  | 11/21/2018
Johnson Controls, Inc. | Coleman | TM9V040A10MP12 | LPG | Induced Draft | True | False | 1 | False | Horizontal |  | None | Condensing | Two-Stage Modulating |  | 0.5 | Premium |  | 40000 | 38000 |  |  | 30000 | 180 | 96 | 78 | [8 empty] | Federally-Regulated Consumer Product | 10/05/2018 |  | 11/21/2018
Johnson Controls, Inc. | Coleman | TM9V040A10MP12 | LPG | Induced Draft | True | False | 1 | False | Up |  | None | Condensing | Two-Stage Modulating |  | 0.5 | Premium |  | 40000 | 38000 |  |  | 30000 | 180 | 96 | 78 | [8 empty] | Federally-Regulated Consumer Product | 10/05/2018 |  | 11/21/2018
Johnson Controls, Inc. | Coleman | CPLC060A12MP13 | Natural Gas | Induced Draft | True | False | 1 | False | Down |  | None | Non-Condensing | Step Modulating |  | 0.5 | Premium |  | 60000 | 47000 |  |  | 58000 | 167 | 80 | 78 | [8 empty] | Federally-Regulated Consumer Product | 10/05/2018 |  | 11/21/2018
Johnson Controls, Inc. | Coleman | CPLC060A12MP13 | Natural Gas | Induced Draft | True | False | 1 | False | Horizontal |  | None | Non-Condensing | Step Modulating |  | 0.5 | Premium |  | 60000 | 47000 |  |  | 58000 | 167 | 80 | 78 | [8 empty] | Federally-Regulated Consumer Product | 10/05/2018 |  | 11/21/2018
Johnson Controls, Inc. | Coleman | CPLC060A12MP13 | Natural Gas | Induced Draft | True | False | 1 | False | Up |  | None | Non-Condensing | Step Modulating |  | 0.5 | Premium |  | 60000 | 47000 |  |  | 58000 | 167 | 80 | 78 | [8 empty] | Federally-Regulated Consumer Product | 10/05/2018 |  | 11/21/2018
Johnson Controls, Inc. | Coleman | CPLC060A12MP13 | LPG | Induced Draft | True | False | 1 | False | Down |  | None | Non-Condensing | Step Modulating |  | 0.5 | Premium |  | 60000 | 47000 |  |  | 58000 | 167 | 80 | 78 | [8 empty] | Federally-Regulated Consumer Product | 10/05/2018 |  | 11/21/2018
Johnson Controls, Inc. | Coleman | CPLC060A12MP13 | LPG | Induced Draft | True | False | 1 | False | Horizontal |  | None | Non-Condensing | Step Modulating |  | 0.5 | Premium |  | 60000 | 47000 |  |  | 58000 | 167 | 80 | 78 | [8 empty] | Federally-Regulated Consumer Product | 10/05/2018 |  | 11/21/2018
Johnson Controls, Inc. | Coleman | CPLC060A12MP13 | LPG | Induced Draft | True | False | 1 | False | Up |  | None | Non-Condensing | Step Modulating |  | 0.5 | Premium |  | 60000 | 47000 |  |  | 58000 | 167 | 80 | 78 | [8 empty] | Federally-Regulated Consumer Product | 10/05/2018 |  | 11/21/2018
Johnson Controls, Inc. | Coleman | YPLC080B12MP13 | Natural Gas | Induced Draft | True | False | 1 | False | Down |  | None | Non-Condensing | Step Modulating |  | 0.5 | Premium |  | 80000 | 62000 |  |  | 77000 | 235 | 80 | 78 | [8 empty] | Federally-Regulated Consumer Product | 10/05/2018 |  | 11/21/2018
Johnson Controls, Inc. | Coleman | YPLC080B12MP13 | Natural Gas | Induced Draft | True | False | 1 | False | Horizontal |  | None | Non-Condensing | Step Modulating |  | 0.5 | Premium |  | 80000 | 62000 |  |  | 77000 | 235 | 80 | 78 | [8 empty] | Federally-Regulated Consumer Product | 10/05/2018 |  | 11/21/2018
Johnson Controls, Inc. | Coleman | YPLC080B12MP13 | Natural Gas | Induced Draft | True | False | 1 | False | Up |  | None | Non-Condensing | Step Modulating |  | 0.5 | Premium |  | 80000 | 62000 |  |  | 77000 | 235 | 80 | 78 | [8 empty] | Federally-Regulated Consumer Product | 10/05/2018 |  | 11/21/2018
Johnson Controls, Inc. | Coleman | YPLC080B12MP13 | LPG | Induced Draft | True | False | 1 | False | Down |  | None | Non-Condensing | Step Modulating |  | 0.5 | Premium |  | 80000 | 62000 |  |  | 77000 | 235 | 80 | 78 | [8 empty] | Federally-Regulated Consumer Product | 10/05/2018 |  | 11/21/2018
Johnson Controls, Inc. | Coleman | YPLC080B12MP13 | LPG | Induced Draft | True | False | 1 | False | Horizontal |  | None | Non-Condensing | Step Modulating |  | 0.5 | Premium |  | 80000 | 62000 |  |  | 77000 | 235 | 80 | 78 | [8 empty] | Federally-Regulated Consumer Product | 10/05/2018 |  | 11/21/2018
Johnson Controls, Inc. | Coleman | YPLC080B12MP13 | LPG | Induced Draft | True | False | 1 | False | Up |  | None | Non-Condensing | Step Modulating |  | 0.5 | Premium |  | 80000 | 62000 |  |  | 77000 | 235 | 80 | 78 | [8 empty] | Federally-Regulated Consumer Product | 10/05/2018 |  | 11/21/2018
Johnson Controls, Inc. | Coleman | TM9V100C20MP12 | Natural Gas | Induced Draft | True | False | 1 | False | Down |  | None | Condensing | Two-Stage Modulating |  | 1 | Premium |  | 100000 | 96000 |  |  | 94000 | 386 | 96 | 78 | [8 empty] | Federally-Regulated Consumer Product | 10/05/2018 |  | 11/21/2018
Johnson Controls, Inc. | Coleman | TM9V100C20MP12 | Natural Gas | Induced Draft | True | False | 1 | False | Horizontal |  | None | Condensing | Two-Stage Modulating |  | 1 | Premium |  | 100000 | 96000 |  |  | 94000 | 386 | 96 | 78 | [8 empty] | Federally-Regulated Consumer Product | 10/05/2018 |  | 11/21/2018
Johnson Controls, Inc. | Coleman | TM9V100C20MP12 | Natural Gas | Induced Draft | True | False | 1 | False | Up |  | None | Condensing | Two-Stage Modulating |  | 1 | Premium |  | 100000 | 96000 |  |  | 94000 | 386 | 96 | 78 | [8 empty] | Federally-Regulated Consumer Product | 10/05/2018 |  | 11/21/2018
Johnson Controls, Inc. | Coleman | TM9V100C20MP12 | LPG | Induced Draft | True | False | 1 | False | Down |  | None | Condensing | Two-Stage Modulating |  | 1 | Premium |  | 100000 | 96000 |  |  | 94000 | 386 | 96 | 78 | [8 empty] | Federally-Regulated Consumer Product | 10/05/2018 |  | 11/21/2018
Johnson Controls, Inc. | Coleman | TM9V100C20MP12 | LPG | Induced Draft | True | False | 1 | False | Horizontal |  | None | Condensing | Two-Stage Modulating |  | 1 | Premium |  | 100000 | 96000 |  |  | 94000 | 386 | 96 | 78 | [8 empty] | Federally-Regulated Consumer Product | 10/05/2018 |  | 11/21/2018
Johnson Controls, Inc. | Coleman | TM9V100C20MP12 | LPG | Induced Draft | True | False | 1 | False | Up |  | None | Condensing | Two-Stage Modulating |  | 1 | Premium |  | 100000 | 96000 |  |  | 94000 | 386 | 96 | 78 | [8 empty] | Federally-Regulated Consumer Product | 10/05/2018 |  | 11/21/2018
Johnson Controls, Inc. | Coleman | TPLC080B12MP13 | Natural Gas | Induced Draft | True | False | 1 | False | Down |  | None | Non-Condensing | Step Modulating |  | 0.5 | Premium |  | 80000 | 62000 |  |  | 77000 | 235 | 80 | 78 | [8 empty] | Federally-Regulated Consumer Product | 10/05/2018 |  | 11/21/2018
Johnson Controls, Inc. | Coleman | TPLC080B12MP13 | Natural Gas | Induced Draft | True | False | 1 | False | Horizontal |  | None | Non-Condensing | Step Modulating |  | 0.5 | Premium |  | 80000 | 62000 |  |  | 77000 | 235 | 80 | 78 | [8 empty] | Federally-Regulated Consumer Product | 10/05/2018 |  | 11/21/2018
Johnson Controls, Inc. | Coleman | TPLC080B12MP13 | Natural Gas | Induced Draft | True | False | 1 | False | Up |  | None | Non-Condensing | Step Modulating |  | 0.5 | Premium |  | 80000 | 62000 |  |  | 77000 | 235 | 80 | 78 | [8 empty] | Federally-Regulated Consumer Product | 10/05/2018 |  | 11/21/2018
Johnson Controls, Inc. | Coleman | TPLC080B12MP13 | LPG | Induced Draft | True | False | 1 | False | Down |  | None | Non-Condensing | Step Modulating |  | 0.5 | Premium |  | 80000 | 62000 |  |  | 77000 | 235 | 80 | 78 | [8 empty] | Federally-Regulated Consumer Product | 10/05/2018 |  | 11/21/2018
Johnson Controls, Inc. | Coleman | TPLC080B12MP13 | LPG | Induced Draft | True | False | 1 | False | Horizontal |  | None | Non-Condensing | Step Modulating |  | 0.5 | Premium |  | 80000 | 62000 |  |  | 77000 | 235 | 80 | 78 | [8 empty] | Federally-Regulated Consumer Product | 10/05/2018 |  | 11/21/2018
Johnson Controls, Inc. | Coleman | TPLC080B12MP13 | LPG | Induced Draft | True | False | 1 | False | Up |  | None | Non-Condensing | Step Modulating |  | 0.5 | Premium |  | 80000 | 62000 |  |  | 77000 | 235 | 80 | 78 | [8 empty] | Federally-Regulated Consumer Product | 10/05/2018 |  | 11/21/2018
Johnson Controls, Inc. | Coleman | TMLV100C20MP12 | Natural Gas | Induced Draft | True | False | 1 | False | Down |  | None | Non-Condensing | Two-Stage Modulating |  | 1 | Premium |  | 100000 | 80000 |  |  | 95000 | 380 | 80 | 78 | [8 empty] | Federally-Regulated Consumer Product | 10/05/2018 |  | 11/21/2018
Johnson Controls, Inc. | Coleman | TMLV100C20MP12 | Natural Gas | Induced Draft | True | False | 1 | False | Horizontal |  | None | Non-Condensing | Two-Stage Modulating |  | 1 | Premium |  | 100000 | 80000 |  |  | 95000 | 380 | 80 | 78 | [8 empty] | Federally-Regulated Consumer Product | 10/05/2018 |  | 11/21/2018
Johnson Controls, Inc. | Coleman | TMLV100C20MP12 | Natural Gas | Induced Draft | True | False | 1 | False | Up |  | None | Non-Condensing | Two-Stage Modulating |  | 1 | Premium |  | 100000 | 80000 |  |  | 95000 | 380 | 80 | 78 | [8 empty] | Federally-Regulated Consumer Product | 10/05/2018 |  | 11/21/2018
Johnson Controls, Inc. | Coleman | TMLV100C20MP12 | LPG | Induced Draft | True | False | 1 | False | Down |  | None | Non-Condensing | Two-Stage Modulating |  | 1 | Premium |  | 100000 | 80000 |  |  | 95000 | 380 | 80 | 78 | [8 empty] | Federally-Regulated Consumer Product | 10/05/2018 |  | 11/21/2018
Johnson Controls, Inc. | Coleman | TMLV100C20MP12 | LPG | Induced Draft | True | False | 1 | False | Horizontal |  | None | Non-Condensing | Two-Stage Modulating |  | 1 | Premium |  | 100000 | 80000 |  |  | 95000 | 380 | 80 | 78 | [8 empty] | Federally-Regulated Consumer Product | 10/05/2018 |  | 11/21/2018
Johnson Controls, Inc. | Coleman | TMLV100C20MP12 | LPG | Induced Draft | True | False | 1 | False | Up |  | None | Non-Condensing | Two-Stage Modulating |  | 1 | Premium |  | 100000 | 80000 |  |  | 95000 | 380 | 80 | 78 | [8 empty] | Federally-Regulated Consumer Product | 10/05/2018 |  | 11/21/2018
Johnson Controls, Inc. | Coleman | PHG6B480652X1 | Natural Gas | Induced Draft | True | True | 1 | False | Down |  | None | Non-Condensing | Two-Stage Modulating |  | 0.75 | Premium |  | 65000 | 53000 |  |  | 57000 | 181 | 81 | 78 | [8 empty] | Federally-Regulated Consumer Product | 10/05/2018 |  | 11/21/2018
Johnson Controls, Inc. | Coleman | PHG6B480652X1 | Natural Gas | Induced Draft | True | True | 1 | False | Horizontal |  | None | Non-Condensing | Two-Stage Modulating |  | 0.75 | Premium |  | 65000 | 53000 |  |  | 57000 | 181 | 81 | 78 | [8 empty] | Federally-Regulated Consumer Product | 10/05/2018 |  | 11/21/2018
Johnson Controls, Inc. | Coleman | PHG6B480652X1 | LPG | Induced Draft | True | True | 1 | False | Down |  | None | Non-Condensing | Two-Stage Modulating |  | 0.75 | Premium |  | 65000 | 53000 |  |  | 57000 | 181 | 81 | 78 | [8 empty] | Federally-Regulated Consumer Product | 10/05/2018 |  | 11/21/2018
Johnson Controls, Inc. | Coleman | PHG6B480652X1 | LPG | Induced Draft | True | True | 1 | False | Horizontal |  | None | Non-Condensing | Two-Stage Modulating |  | 0.75 | Premium |  | 65000 | 53000 |  |  | 57000 | 181 | 81 | 78 | [8 empty] | Federally-Regulated Consumer Product | 10/05/2018 |  | 11/21/2018
Johnson Controls, Inc. | Coleman | YP9C100C20MP13 | Natural Gas | Induced Draft | True | False | 1 | False | Down |  | None | Condensing | Step Modulating |  | 1 | Premium |  | 100000 | 97000 |  |  | 96000 | 558 | 97.7 | 78 | [8 empty] | Federally-Regulated Consumer Product | 10/05/2018 |  | 11/21/2018
Johnson Controls, Inc. | Coleman | YP9C100C20MP13 | Natural Gas | Induced Draft | True | False | 1 | False | Horizontal |  | None | Condensing | Step Modulating |  | 1 | Premium |  | 100000 | 97000 |  |  | 96000 | 558 | 97.7 | 78 | [8 empty] | Federally-Regulated Consumer Product | 10/05/2018 |  | 11/21/2018
Johnson Controls, Inc. | Coleman | YP9C100C20MP13 | Natural Gas | Induced Draft | True | False | 1 | False | Up |  | None | Condensing | Step Modulating |  | 1 | Premium |  | 100000 | 97000 |  |  | 96000 | 558 | 97.7 | 78 | [8 empty] | Federally-Regulated Consumer Product | 10/05/2018 |  | 11/21/2018
Johnson Controls, Inc. | Coleman | YP9C100C20MP13 | LPG | Induced Draft | True | False | 1 | False | Down |  | None | Condensing | Step Modulating |  | 1 | Premium |  | 100000 | 97000 |  |  | 96000 | 558 | 97.7 | 78 | [8 empty] | Federally-Regulated Consumer Product | 10/05/2018 |  | 11/21/2018
Johnson Controls, Inc. | Coleman | YP9C100C20MP13 | LPG | Induced Draft | True | False | 1 | False | Horizontal |  | None | Condensing | Step Modulating |  | 1 | Premium |  | 100000 | 97000 |  |  | 96000 | 558 | 97.7 | 78 | [8 empty] | Federally-Regulated Consumer Product | 10/05/2018 |  | 11/21/2018
Johnson Controls, Inc. | Coleman | YP9C100C20MP13 | LPG | Induced Draft | True | False | 1 | False | Up |  | None | Condensing | Step Modulating |  | 1 | Premium |  | 100000 | 97000 |  |  | 96000 | 558 | 97.7 | 78 | [8 empty] | Federally-Regulated Consumer Product | 10/05/2018 |  | 11/21/2018
Johnson Controls, Inc. | Coleman | PHG6B421002X1 | Natural Gas | Induced Draft | True | True | 1 | False | Down |  | None | Non-Condensing | Two-Stage Modulating |  | 0.75 | Premium |  | 100000 | 81000 |  |  | 95000 | 413 | 81 | 78 | [8 empty] | Federally-Regulated Consumer Product | 10/05/2018 |  | 11/21/2018
Johnson Controls, Inc. | Coleman | PHG6B421002X1 | Natural Gas | Induced Draft | True | True | 1 | False | Horizontal |  | None | Non-Condensing | Two-Stage Modulating |  | 0.75 | Premium |  | 100000 | 81000 |  |  | 95000 | 413 | 81 | 78 | [8 empty] | Federally-Regulated Consumer Product | 10/05/2018 |  | 11/21/2018
Johnson Controls, Inc. | Coleman | PHG6B421002X1 | LPG | Induced Draft | True | True | 1 | False | Down |  | None | Non-Condensing | Two-Stage Modulating |  | 0.75 | Premium |  | 100000 | 81000 |  |  | 95000 | 413 | 81 | 78 | [8 empty] | Federally-Regulated Consumer Product | 10/05/2018 |  | 11/21/2018
Johnson Controls, Inc. | Coleman | PHG6B421002X1 | LPG | Induced Draft | True | True | 1 | False | Horizontal |  | None | Non-Condensing | Two-Stage Modulating |  | 0.75 | Premium |  | 100000 | 81000 |  |  | 95000 | 413 | 81 | 78 | [8 empty] | Federally-Regulated Consumer Product | 10/05/2018 |  | 11/21/2018
Johnson Controls, Inc. | Coleman | YP9C080B12MP13 | Natural Gas | Induced Draft | True | False | 1 | False | Down |  | None | Condensing | Step Modulating |  | 0.5 | Premium |  | 80000 | 77000 |  |  | 80000 | 435 | 97.5 | 78 | [8 empty] | Federally-Regulated Consumer Product | 10/05/2018 |  | 11/21/2018
Johnson Controls, Inc. | Coleman | YP9C080B12MP13 | Natural Gas | Induced Draft | True | False | 1 | False | Horizontal |  | None | Condensing | Step Modulating |  | 0.5 | Premium |  | 80000 | 77000 |  |  | 80000 | 435 | 97.5 | 78 | [8 empty] | Federally-Regulated Consumer Product | 10/05/2018 |  | 11/21/2018
Johnson Controls, Inc. | Coleman | YP9C080B12MP13 | Natural Gas | Induced Draft | True | False | 1 | False | Up |  | None | Condensing | Step Modulating |  | 0.5 | Premium |  | 80000 | 77000 |  |  | 80000 | 435 | 97.5 | 78 | [8 empty] | Federally-Regulated Consumer Product | 10/05/2018 |  | 11/21/2018
Johnson Controls, Inc. | Coleman | YP9C080B12MP13 | LPG | Induced Draft | True | False | 1 | False | Down |  | None | Condensing | Step Modulating |  | 0.5 | Premium |  | 80000 | 77000 |  |  | 80000 | 435 | 97.5 | 78 | [8 empty] | Federally-Regulated Consumer Product | 10/05/2018 |  | 11/21/2018
Johnson Controls, Inc. | Coleman | YP9C080B12MP13 | LPG | Induced Draft | True | False | 1 | False | Horizontal |  | None | Condensing | Step Modulating |  | 0.5 | Premium |  | 80000 | 77000 |  |  | 80000 | 435 | 97.5 | 78 | [8 empty] | Federally-Regulated Consumer Product | 10/05/2018 |  | 11/21/2018
Johnson Controls, Inc. | Coleman | YP9C080B12MP13 | LPG | Induced Draft | True | False | 1 | False | Up |  | None | Condensing | Step Modulating |  | 0.5 | Premium |  | 80000 | 77000 |  |  | 80000 | 435 | 97.5 | 78 | [8 empty] | Federally-Regulated Consumer Product | 10/05/2018 |  | 11/21/2018
Johnson Controls, Inc. | Coleman | TM8V100C16MP12 | Natural Gas | Induced Draft | True | False | 1 | False | Down |  | None | Non-Condensing | Two-Stage Modulating |  | 0.75 | Premium |  | 100000 | 80000 |  |  | 94000 | 368 | 80 | 78 | [8 empty] | Federally-Regulated Consumer Product | 10/05/2018 |  | 11/21/2018
Johnson Controls, Inc. | Coleman | TM8V100C16MP12 | Natural Gas | Induced Draft | True | False | 1 | False | Horizontal |  | None | Non-Condensing | Two-Stage Modulating |  | 0.75 | Premium |  | 100000 | 80000 |  |  | 94000 | 368 | 80 | 78 | [8 empty] | Federally-Regulated Consumer Product | 10/05/2018 |  | 11/21/2018
Johnson Controls, Inc. | Coleman | TM8V100C16MP12 | Natural Gas | Induced Draft | True | False | 1 | False | Up |  | None | Non-Condensing | Two-Stage Modulating |  | 0.75 | Premium |  | 100000 | 80000 |  |  | 94000 | 368 | 80 | 78 | [8 empty] | Federally-Regulated Consumer Product | 10/05/2018 |  | 11/21/2018
Johnson Controls, Inc. | Coleman | TM8V100C16MP12 | LPG | Induced Draft | True | False | 1 | False | Down |  | None | Non-Condensing | Two-Stage Modulating |  | 0.75 | Premium |  | 100000 | 80000 |  |  | 94000 | 368 | 80 | 78 | [8 empty] | Federally-Regulated Consumer Product | 10/05/2018 |  | 11/21/2018
Johnson Controls, Inc. | Coleman | TM8V100C16MP12 | LPG | Induced Draft | True | False | 1 | False | Horizontal |  | None | Non-Condensing | Two-Stage Modulating |  | 0.75 | Premium |  | 100000 | 80000 |  |  | 94000 | 368 | 80 | 78 | [8 empty] | Federally-Regulated Consumer Product | 10/05/2018 |  | 11/21/2018
Johnson Controls, Inc. | Coleman | TM8V100C16MP12 | LPG | Induced Draft | True | False | 1 | False | Up |  | None | Non-Condensing | Two-Stage Modulating |  | 0.75 | Premium |  | 100000 | 80000 |  |  | 94000 | 368 | 80 | 78 | [8 empty] | Federally-Regulated Consumer Product | 10/05/2018 |  | 11/21/2018
Johnson Controls, Inc. | Coleman | PHG6B360652X1 | Natural Gas | Induced Draft | True | True | 1 | False | Down |  | None | Non-Condensing | Two-Stage Modulating |  | 0.5 | Premium |  | 65000 | 53000 |  |  | 57000 | 181 | 81 | 78 | [8 empty] | Federally-Regulated Consumer Product | 10/05/2018 |  | 11/21/2018
Johnson Controls, Inc. | Coleman | PHG6B360652X1 | Natural Gas | Induced Draft | True | True | 1 | False | Horizontal |  | None | Non-Condensing | Two-Stage Modulating |  | 0.5 | Premium |  | 65000 | 53000 |  |  | 57000 | 181 | 81 | 78 | [8 empty] | Federally-Regulated Consumer Product | 10/05/2018 |  | 11/21/2018
Johnson Controls, Inc. | Coleman | PHG6B360652X1 | LPG | Induced Draft | True | True | 1 | False | Down |  | None | Non-Condensing | Two-Stage Modulating |  | 0.5 | Premium |  | 65000 | 53000 |  |  | 57000 | 181 | 81 | 78 | [8 empty] | Federally-Regulated Consumer Product | 10/05/2018 |  | 11/21/2018
Johnson Controls, Inc. | Coleman | PHG6B360652X1 | LPG | Induced Draft | True | True | 1 | False | Horizontal |  | None | Non-Condensing | Two-Stage Modulating |  | 0.5 | Premium |  | 65000 | 53000 |  |  | 57000 | 181 | 81 | 78 | [8 empty] | Federally-Regulated Consumer Product | 10/05/2018 |  | 11/21/2018
Johnson Controls, Inc. | Coleman | CP9C080C16MP13 | Natural Gas | Induced Draft | True | False | 1 | False | Down |  | None | Condensing | Step Modulating |  | 0.75 | Premium |  | 80000 | 78000 |  |  | 80000 | 460 | 97.7 | 78 | [8 empty] | Federally-Regulated Consumer Product | 10/05/2018 |  | 11/21/2018
Johnson Controls, Inc. | Coleman | CP9C080C16MP13 | Natural Gas | Induced Draft | True | False | 1 | False | Horizontal |  | None | Condensing | Step Modulating |  | 0.75 | Premium |  | 80000 | 78000 |  |  | 80000 | 460 | 97.7 | 78 | [8 empty] | Federally-Regulated Consumer Product | 10/05/2018 |  | 11/21/2018
Johnson Controls, Inc. | Coleman | CP9C080C16MP13 | Natural Gas | Induced Draft | True | False | 1 | False | Up |  | None | Condensing | Step Modulating |  | 0.75 | Premium |  | 80000 | 78000 |  |  | 80000 | 460 | 97.7 | 78 | [8 empty] | Federally-Regulated Consumer Product | 10/05/2018 |  | 11/21/2018
Johnson Controls, Inc. | Coleman | CP9C080C16MP13 | LPG | Induced Draft | True | False | 1 | False | Down |  | None | Condensing | Step Modulating |  | 0.75 | Premium |  | 80000 | 78000 |  |  | 80000 | 460 | 97.7 | 78 | [8 empty] | Federally-Regulated Consumer Product | 10/05/2018 |  | 11/21/2018
Johnson Controls, Inc. | Coleman | CP9C080C16MP13 | LPG | Induced Draft | True | False | 1 | False | Horizontal |  | None | Condensing | Step Modulating |  | 0.75 | Premium |  | 80000 | 78000 |  |  | 80000 | 460 | 97.7 | 78 | [8 empty] | Federally-Regulated Consumer Product | 10/05/2018 |  | 11/21/2018
Johnson Controls, Inc. | Coleman | CP9C080C16MP13 | LPG | Induced Draft | True | False | 1 | False | Up |  | None | Condensing | Step Modulating |  | 0.75 | Premium |  | 80000 | 78000 |  |  | 80000 | 460 | 97.7 | 78 | [8 empty] | Federally-Regulated Consumer Product | 10/05/2018 |  | 11/21/2018
Johnson Controls, Inc. | Coleman | PHG6B420652X1 | Natural Gas | Induced Draft | True | True | 1 | False | Down |  | None | Non-Condensing | Two-Stage Modulating |  | 0.75 | Premium |  | 65000 | 53000 |  |  | 57000 | 181 | 81 | 78 | [8 empty] | Federally-Regulated Consumer Product | 10/05/2018 |  | 11/21/2018
Johnson Controls, Inc. | Coleman | PHG6B420652X1 | Natural Gas | Induced Draft | True | True | 1 | False | Horizontal |  | None | Non-Condensing | Two-Stage Modulating |  | 0.75 | Premium |  | 65000 | 53000 |  |  | 57000 | 181 | 81 | 78 | [8 empty] | Federally-Regulated Consumer Product | 10/05/2018 |  | 11/21/2018
Johnson Controls, Inc. | Coleman | PHG6B420652X1 | LPG | Induced Draft | True | True | 1 | False | Down |  | None | Non-Condensing | Two-Stage Modulating |  | 0.75 | Premium |  | 65000 | 53000 |  |  | 57000 | 181 | 81 | 78 | [8 empty] | Federally-Regulated Consumer Product | 10/05/2018 |  | 11/21/2018
Johnson Controls, Inc. | Coleman | PHG6B420652X1 | LPG | Induced Draft | True | True | 1 | False | Horizontal |  | None | Non-Condensing | Two-Stage Modulating |  | 0.75 | Premium |  | 65000 | 53000 |  |  | 57000 | 181 | 81 | 78 | [8 empty] | Federally-Regulated Consumer Product | 10/05/2018 |  | 11/21/2018
Johnson Controls, Inc. | Coleman | CP9C120D20MP13 | Natural Gas | Induced Draft | True | False | 1 | False | Down |  | None | Condensing | Step Modulating |  | 1 | Premium |  | 120000 | 116000 |  |  | 112000 | 597 | 98 | 78 | [8 empty] | Federally-Regulated Consumer Product | 10/05/2018 |  | 11/21/2018
Johnson Controls, Inc. | Coleman | CP9C120D20MP13 | Natural Gas | Induced Draft | True | False | 1 | False | Horizontal |  | None | Condensing | Step Modulating |  | 1 | Premium |  | 120000 | 116000 |  |  | 112000 | 597 | 98 | 78 | [8 empty] | Federally-Regulated Consumer Product | 10/05/2018 |  | 11/21/2018
Johnson Controls, Inc. | Coleman | CP9C120D20MP13 | Natural Gas | Induced Draft | True | False | 1 | False | Up |  | None | Condensing | Step Modulating |  | 1 | Premium |  | 120000 | 116000 |  |  | 112000 | 597 | 98 | 78 | [8 empty] | Federally-Regulated Consumer Product | 10/05/2018 |  | 11/21/2018
Johnson Controls, Inc. | Coleman | CP9C120D20MP13 | LPG | Induced Draft | True | False | 1 | False | Down |  | None | Condensing | Step Modulating |  | 1 | Premium |  | 120000 | 116000 |  |  | 112000 | 597 | 98 | 78 | [8 empty] | Federally-Regulated Consumer Product | 10/05/2018 |  | 11/21/2018
Johnson Controls, Inc. | Coleman | CP9C120D20MP13 | LPG | Induced Draft | True | False | 1 | False | Horizontal |  | None | Condensing | Step Modulating |  | 1 | Premium |  | 120000 | 116000 |  |  | 112000 | 597 | 98 | 78 | [8 empty] | Federally-Regulated Consumer Product | 10/05/2018 |  | 11/21/2018
Johnson Controls, Inc. | Coleman | CP9C120D20MP13 | LPG | Induced Draft | True | False | 1 | False | Up |  | None | Condensing | Step Modulating |  | 1 | Premium |  | 120000 | 116000 |  |  | 112000 | 597 | 98 | 78 | [8 empty] | Federally-Regulated Consumer Product | 10/05/2018 |  | 11/21/2018
Johnson Controls, Inc. | Coleman | TMLV080C16MP12 | Natural Gas | Induced Draft | True | False | 1 | False | Down |  | None | Non-Condensing | Two-Stage Modulating |  | 0.75 | Premium |  | 80000 | 63000 |  |  | 76000 | 323 | 80 | 78 | [8 empty] | Federally-Regulated Consumer Product | 10/05/2018 |  | 11/21/2018
Johnson Controls, Inc. | Coleman | TMLV080C16MP12 | Natural Gas | Induced Draft | True | False | 1 | False | Horizontal |  | None | Non-Condensing | Two-Stage Modulating |  | 0.75 | Premium |  | 80000 | 63000 |  |  | 76000 | 323 | 80 | 78 | [8 empty] | Federally-Regulated Consumer Product | 10/05/2018 |  | 11/21/2018
Johnson Controls, Inc. | Coleman | TMLV080C16MP12 | Natural Gas | Induced Draft | True | False | 1 | False | Up |  | None | Non-Condensing | Two-Stage Modulating |  | 0.75 | Premium |  | 80000 | 63000 |  |  | 76000 | 323 | 80 | 78 | [8 empty] | Federally-Regulated Consumer Product | 10/05/2018 |  | 11/21/2018
Johnson Controls, Inc. | Coleman | TMLV080C16MP12 | LPG | Induced Draft | True | False | 1 | False | Down |  | None | Non-Condensing | Two-Stage Modulating |  | 0.75 | Premium |  | 80000 | 63000 |  |  | 76000 | 323 | 80 | 78 | [8 empty] | Federally-Regulated Consumer Product | 10/05/2018 |  | 11/21/2018
Johnson Controls, Inc. | Coleman | TMLV080C16MP12 | LPG | Induced Draft | True | False | 1 | False | Horizontal |  | None | Non-Condensing | Two-Stage Modulating |  | 0.75 | Premium |  | 80000 | 63000 |  |  | 76000 | 323 | 80 | 78 | [8 empty] | Federally-Regulated Consumer Product | 10/05/2018 |  | 11/21/2018
Johnson Controls, Inc. | Coleman | TMLV080C16MP12 | LPG | Induced Draft | True | False | 1 | False | Up |  | None | Non-Condensing | Two-Stage Modulating |  | 0.75 | Premium |  | 80000 | 63000 |  |  | 76000 | 323 | 80 | 78 | [8 empty] | Federally-Regulated Consumer Product | 10/05/2018 |  | 11/21/2018
Johnson Controls, Inc. | Coleman | CPLC080C16MP13 | Natural Gas | Induced Draft | True | False | 1 | False | Down |  | None | Non-Condensing | Step Modulating |  | 0.75 | Premium |  | 80000 | 62000 |  |  | 77000 | 199 | 80 | 78 | [8 empty] | Federally-Regulated Consumer Product | 10/05/2018 |  | 11/21/2018
Johnson Controls, Inc. | Coleman | CPLC080C16MP13 | Natural Gas | Induced Draft | True | False | 1 | False | Horizontal |  | None | Non-Condensing | Step Modulating |  | 0.75 | Premium |  | 80000 | 62000 |  |  | 77000 | 199 | 80 | 78 | [8 empty] | Federally-Regulated Consumer Product | 10/05/2018 |  | 11/21/2018
Johnson Controls, Inc. | Coleman | CPLC080C16MP13 | Natural Gas | Induced Draft | True | False | 1 | False | Up |  | None | Non-Condensing | Step Modulating |  | 0.75 | Premium |  | 80000 | 62000 |  |  | 77000 | 199 | 80 | 78 | [8 empty] | Federally-Regulated Consumer Product | 10/05/2018 |  | 11/21/2018
Johnson Controls, Inc. | Coleman | CPLC080C16MP13 | LPG | Induced Draft | True | False | 1 | False | Down |  | None | Non-Condensing | Step Modulating |  | 0.75 | Premium |  | 80000 | 62000 |  |  | 77000 | 199 | 80 | 78 | [8 empty] | Federally-Regulated Consumer Product | 10/05/2018 |  | 11/21/2018
Johnson Controls, Inc. | Coleman | CPLC080C16MP13 | LPG | Induced Draft | True | False | 1 | False | Horizontal |  | None | Non-Condensing | Step Modulating |  | 0.75 | Premium |  | 80000 | 62000 |  |  | 77000 | 199 | 80 | 78 | [8 empty] | Federally-Regulated Consumer Product | 10/05/2018 |  | 11/21/2018
Johnson Controls, Inc. | Coleman | CPLC080C16MP13 | LPG | Induced Draft | True | False | 1 | False | Up |  | None | Non-Condensing | Step Modulating |  | 0.75 | Premium |  | 80000 | 62000 |  |  | 77000 | 199 | 80 | 78 | [8 empty] | Federally-Regulated Consumer Product | 10/05/2018 |  | 11/21/2018
Johnson Controls, Inc. | Coleman | PHG6B601002X1 | Natural Gas | Induced Draft | True | True | 1 | False | Down |  | None | Non-Condensing | Two-Stage Modulating |  | 1 | Premium |  | 100000 | 81000 |  |  | 95000 | 413 | 81 | 78 | [8 empty] | Federally-Regulated Consumer Product | 10/05/2018 |  | 11/21/2018
Johnson Controls, Inc. | Coleman | PHG6B601002X1 | Natural Gas | Induced Draft | True | True | 1 | False | Horizontal |  | None | Non-Condensing | Two-Stage Modulating |  | 1 | Premium |  | 100000 | 81000 |  |  | 95000 | 413 | 81 | 78 | [8 empty] | Federally-Regulated Consumer Product | 10/05/2018 |  | 11/21/2018
Johnson Controls, Inc. | Coleman | PHG6B601002X1 | LPG | Induced Draft | True | True | 1 | False | Down |  | None | Non-Condensing | Two-Stage Modulating |  | 1 | Premium |  | 100000 | 81000 |  |  | 95000 | 413 | 81 | 78 | [8 empty] | Federally-Regulated Consumer Product | 10/05/2018 |  | 11/21/2018
Johnson Controls, Inc. | Coleman | PHG6B601002X1 | LPG | Induced Draft | True | True | 1 | False | Horizontal |  | None | Non-Condensing | Two-Stage Modulating |  | 1 | Premium |  | 100000 | 81000 |  |  | 95000 | 413 | 81 | 78 | [8 empty] | Federally-Regulated Consumer Product | 10/05/2018 |  | 11/21/2018
Johnson Controls, Inc. | Coleman | TP9C100C20MP13 | Natural Gas | Induced Draft | True | False | 1 | False | Down |  | None | Condensing | Step Modulating |  | 1 | Premium |  | 100000 | 97000 |  |  | 96000 | 558 | 97.7 | 78 | [8 empty] | Federally-Regulated Consumer Product | 10/05/2018 |  | 11/21/2018
Johnson Controls, Inc. | Coleman | TP9C100C20MP13 | Natural Gas | Induced Draft | True | False | 1 | False | Horizontal |  | None | Condensing | Step Modulating |  | 1 | Premium |  | 100000 | 97000 |  |  | 96000 | 558 | 97.7 | 78 | [8 empty] | Federally-Regulated Consumer Product | 10/05/2018 |  | 11/21/2018
Johnson Controls, Inc. | Coleman | TP9C100C20MP13 | Natural Gas | Induced Draft | True | False | 1 | False | Up |  | None | Condensing | Step Modulating |  | 1 | Premium |  | 100000 | 97000 |  |  | 96000 | 558 | 97.7 | 78 | [8 empty] | Federally-Regulated Consumer Product | 10/05/2018 |  | 11/21/2018
Johnson Controls, Inc. | Coleman | TP9C100C20MP13 | LPG | Induced Draft | True | False | 1 | False | Down |  | None | Condensing | Step Modulating |  | 1 | Premium |  | 100000 | 97000 |  |  | 96000 | 558 | 97.7 | 78 | [8 empty] | Federally-Regulated Consumer Product | 10/05/2018 |  | 11/21/2018
Johnson Controls, Inc. | Coleman | TP9C100C20MP13 | LPG | Induced Draft | True | False | 1 | False | Horizontal |  | None | Condensing | Step Modulating |  | 1 | Premium |  | 100000 | 97000 |  |  | 96000 | 558 | 97.7 | 78 | [8 empty] | Federally-Regulated Consumer Product | 10/05/2018 |  | 11/21/2018
Johnson Controls, Inc. | Coleman | TP9C100C20MP13 | LPG | Induced Draft | True | False | 1 | False | Up |  | None | Condensing | Step Modulating |  | 1 | Premium |  | 100000 | 97000 |  |  | 96000 | 558 | 97.7 | 78 | [8 empty] | Federally-Regulated Consumer Product | 10/05/2018 |  | 11/21/2018
Johnson Controls, Inc. | Coleman | CP9C060B12MP13 | Natural Gas | Induced Draft | True | False | 1 | False | Down |  | None | Condensing | Step Modulating |  | 0.5 | Premium |  | 60000 | 58000 |  |  | 48000 | 241 | 97.5 | 78 | [8 empty] | Federally-Regulated Consumer Product | 10/05/2018 |  | 11/21/2018
Johnson Controls, Inc. | Coleman | CP9C060B12MP13 | Natural Gas | Induced Draft | True | False | 1 | False | Horizontal |  | None | Condensing | Step Modulating |  | 0.5 | Premium |  | 60000 | 58000 |  |  | 48000 | 241 | 97.5 | 78 | [8 empty] | Federally-Regulated Consumer Product | 10/05/2018 |  | 11/21/2018
Johnson Controls, Inc. | Coleman | CP9C060B12MP13 | Natural Gas | Induced Draft | True | False | 1 | False | Up |  | None | Condensing | Step Modulating |  | 0.5 | Premium |  | 60000 | 58000 |  |  | 48000 | 241 | 97.5 | 78 | [8 empty] | Federally-Regulated Consumer Product | 10/05/2018 |  | 11/21/2018
Johnson Controls, Inc. | Coleman | CP9C060B12MP13 | LPG | Induced Draft | True | False | 1 | False | Down |  | None | Condensing | Step Modulating |  | 0.5 | Premium |  | 60000 | 58000 |  |  | 48000 | 241 | 97.5 | 78 | [8 empty] | Federally-Regulated Consumer Product | 10/05/2018 |  | 11/21/2018
Johnson Controls, Inc. | Coleman | CP9C060B12MP13 | LPG | Induced Draft | True | False | 1 | False | Horizontal |  | None | Condensing | Step Modulating |  | 0.5 | Premium |  | 60000 | 58000 |  |  | 48000 | 241 | 97.5 | 78 | [8 empty] | Federally-Regulated Consumer Product | 10/05/2018 |  | 11/21/2018
Johnson Controls, Inc. | Coleman | CP9C060B12MP13 | LPG | Induced Draft | True | False | 1 | False | Up |  | None | Condensing | Step Modulating |  | 0.5 | Premium |  | 60000 | 58000 |  |  | 48000 | 241 | 97.5 | 78 | [8 empty] | Federally-Regulated Consumer Product | 10/05/2018 |  | 11/21/2018
Johnson Controls, Inc. | Coleman | TP9C120D20MP13 | Natural Gas | Induced Draft | True | False | 1 | False | Down |  | None | Condensing | Step Modulating |  | 1 | Premium |  | 120000 | 116000 |  |  | 112000 | 597 | 98 | 78 | [8 empty] | Federally-Regulated Consumer Product | 10/05/2018 |  | 11/21/2018
Johnson Controls, Inc. | Coleman | TP9C120D20MP13 | Natural Gas | Induced Draft | True | False | 1 | False | Horizontal |  | None | Condensing | Step Modulating |  | 1 | Premium |  | 120000 | 116000 |  |  | 112000 | 597 | 98 | 78 | [8 empty] | Federally-Regulated Consumer Product | 10/05/2018 |  | 11/21/2018
Johnson Controls, Inc. | Coleman | TP9C120D20MP13 | Natural Gas | Induced Draft | True | False | 1 | False | Up |  | None | Condensing | Step Modulating |  | 1 | Premium |  | 120000 | 116000 |  |  | 112000 | 597 | 98 | 78 | [8 empty] | Federally-Regulated Consumer Product | 10/05/2018 |  | 11/21/2018
Johnson Controls, Inc. | Coleman | TP9C120D20MP13 | LPG | Induced Draft | True | False | 1 | False | Down |  | None | Condensing | Step Modulating |  | 1 | Premium |  | 120000 | 116000 |  |  | 112000 | 597 | 98 | 78 | [8 empty] | Federally-Regulated Consumer Product | 10/05/2018 |  | 11/21/2018
Johnson Controls, Inc. | Coleman | TP9C120D20MP13 | LPG | Induced Draft | True | False | 1 | False | Horizontal |  | None | Condensing | Step Modulating |  | 1 | Premium |  | 120000 | 116000 |  |  | 112000 | 597 | 98 | 78 | [8 empty] | Federally-Regulated Consumer Product | 10/05/2018 |  | 11/21/2018
Johnson Controls, Inc. | Coleman | TP9C120D20MP13 | LPG | Induced Draft | True | False | 1 | False | Up |  | None | Condensing | Step Modulating |  | 1 | Premium |  | 120000 | 116000 |  |  | 112000 | 597 | 98 | 78 | [8 empty] | Federally-Regulated Consumer Product | 10/05/2018 |  | 11/21/2018
Johnson Controls, Inc. | Coleman | CPLC100C20MP13 | Natural Gas | Induced Draft | True | False | 1 | False | Down |  | None | Non-Condensing | Step Modulating |  | 1 | Premium |  | 100000 | 78000 |  |  | 97000 | 238 | 80 | 78 | [8 empty] | Federally-Regulated Consumer Product | 10/05/2018 |  | 11/21/2018
Johnson Controls, Inc. | Coleman | CPLC100C20MP13 | Natural Gas | Induced Draft | True | False | 1 | False | Horizontal |  | None | Non-Condensing | Step Modulating |  | 1 | Premium |  | 100000 | 78000 |  |  | 97000 | 238 | 80 | 78 | [8 empty] | Federally-Regulated Consumer Product | 10/05/2018 |  | 11/21/2018
Johnson Controls, Inc. | Coleman | CPLC100C20MP13 | Natural Gas | Induced Draft | True | False | 1 | False | Up |  | None | Non-Condensing | Step Modulating |  | 1 | Premium |  | 100000 | 78000 |  |  | 97000 | 238 | 80 | 78 | [8 empty] | Federally-Regulated Consumer Product | 10/05/2018 |  | 11/21/2018
Johnson Controls, Inc. | Coleman | CPLC100C20MP13 | LPG | Induced Draft | True | False | 1 | False | Down |  | None | Non-Condensing | Step Modulating |  | 1 | Premium |  | 100000 | 78000 |  |  | 97000 | 238 | 80 | 78 | [8 empty] | Federally-Regulated Consumer Product | 10/05/2018 |  | 11/21/2018
Johnson Controls, Inc. | Coleman | CPLC100C20MP13 | LPG | Induced Draft | True | False | 1 | False | Horizontal |  | None | Non-Condensing | Step Modulating |  | 1 | Premium |  | 100000 | 78000 |  |  | 97000 | 238 | 80 | 78 | [8 empty] | Federally-Regulated Consumer Product | 10/05/2018 |  | 11/21/2018
Johnson Controls, Inc. | Coleman | CPLC100C20MP13 | LPG | Induced Draft | True | False | 1 | False | Up |  | None | Non-Condensing | Step Modulating |  | 1 | Premium |  | 100000 | 78000 |  |  | 97000 | 238 | 80 | 78 | [8 empty] | Federally-Regulated Consumer Product | 10/05/2018 |  | 11/21/2018
Johnson Controls, Inc. | Coleman | TPLC060A12MP13 | Natural Gas | Induced Draft | True | False | 1 | False | Down |  | None | Non-Condensing | Step Modulating |  | 0.5 | Premium |  | 60000 | 47000 |  |  | 58000 | 167 | 80 | 78 | [8 empty] | Federally-Regulated Consumer Product | 10/05/2018 |  | 11/21/2018
Johnson Controls, Inc. | Coleman | TPLC060A12MP13 | Natural Gas | Induced Draft | True | False | 1 | False | Horizontal |  | None | Non-Condensing | Step Modulating |  | 0.5 | Premium |  | 60000 | 47000 |  |  | 58000 | 167 | 80 | 78 | [8 empty] | Federally-Regulated Consumer Product | 10/05/2018 |  | 11/21/2018
Johnson Controls, Inc. | Coleman | TPLC060A12MP13 | Natural Gas | Induced Draft | True | False | 1 | False | Up |  | None | Non-Condensing | Step Modulating |  | 0.5 | Premium |  | 60000 | 47000 |  |  | 58000 | 167 | 80 | 78 | [8 empty] | Federally-Regulated Consumer Product | 10/05/2018 |  | 11/21/2018
Johnson Controls, Inc. | Coleman | TPLC060A12MP13 | LPG | Induced Draft | True | False | 1 | False | Down |  | None | Non-Condensing | Step Modulating |  | 0.5 | Premium |  | 60000 | 47000 |  |  | 58000 | 167 | 80 | 78 | [8 empty] | Federally-Regulated Consumer Product | 10/05/2018 |  | 11/21/2018
Johnson Controls, Inc. | Coleman | TPLC060A12MP13 | LPG | Induced Draft | True | False | 1 | False | Horizontal |  | None | Non-Condensing | Step Modulating |  | 0.5 | Premium |  | 60000 | 47000 |  |  | 58000 | 167 | 80 | 78 | [8 empty] | Federally-Regulated Consumer Product | 10/05/2018 |  | 11/21/2018
Johnson Controls, Inc. | Coleman | TPLC060A12MP13 | LPG | Induced Draft | True | False | 1 | False | Up |  | None | Non-Condensing | Step Modulating |  | 0.5 | Premium |  | 60000 | 47000 |  |  | 58000 | 167 | 80 | 78 | [8 empty] | Federally-Regulated Consumer Product | 10/05/2018 |  | 11/21/2018
Johnson Controls, Inc. | Coleman | CPLC100C16MP13 | Natural Gas | Induced Draft | True | False | 1 | False | Down |  | None | Non-Condensing | Step Modulating |  | 0.75 | Premium |  | 100000 | 78000 |  |  | 97000 | 253 | 80 | 78 | [8 empty] | Federally-Regulated Consumer Product | 10/05/2018 |  | 11/21/2018
Johnson Controls, Inc. | Coleman | CPLC100C16MP13 | Natural Gas | Induced Draft | True | False | 1 | False | Horizontal |  | None | Non-Condensing | Step Modulating |  | 0.75 | Premium |  | 100000 | 78000 |  |  | 97000 | 253 | 80 | 78 | [8 empty] | Federally-Regulated Consumer Product | 10/05/2018 |  | 11/21/2018
Johnson Controls, Inc. | Coleman | CPLC100C16MP13 | Natural Gas | Induced Draft | True | False | 1 | False | Up |  | None | Non-Condensing | Step Modulating |  | 0.75 | Premium |  | 100000 | 78000 |  |  | 97000 | 253 | 80 | 78 | [8 empty] | Federally-Regulated Consumer Product | 10/05/2018 |  | 11/21/2018
Johnson Controls, Inc. | Coleman | CPLC100C16MP13 | LPG | Induced Draft | True | False | 1 | False | Down |  | None | Non-Condensing | Step Modulating |  | 0.75 | Premium |  | 100000 | 78000 |  |  | 97000 | 253 | 80 | 78 | [8 empty] | Federally-Regulated Consumer Product | 10/05/2018 |  | 11/21/2018
Johnson Controls, Inc. | Coleman | CPLC100C16MP13 | LPG | Induced Draft | True | False | 1 | False | Horizontal |  | None | Non-Condensing | Step Modulating |  | 0.75 | Premium |  | 100000 | 78000 |  |  | 97000 | 253 | 80 | 78 | [8 empty] | Federally-Regulated Consumer Product | 10/05/2018 |  | 11/21/2018
Johnson Controls, Inc. | Coleman | CPLC100C16MP13 | LPG | Induced Draft | True | False | 1 | False | Up |  | None | Non-Condensing | Step Modulating |  | 0.75 | Premium |  | 100000 | 78000 |  |  | 97000 | 253 | 80 | 78 | [8 empty] | Federally-Regulated Consumer Product | 10/05/2018 |  | 11/21/2018
Johnson Controls, Inc. | Coleman | TMLV060A12MP12 | Natural Gas | Induced Draft | True | False | 1 | False | Down |  | None | Non-Condensing | Two-Stage Modulating |  | 0.5 | Premium |  | 60000 | 47000 |  |  | 57000 | 259 | 80 | 78 | [8 empty] | Federally-Regulated Consumer Product | 10/05/2018 |  | 11/21/2018
Johnson Controls, Inc. | Coleman | TMLV060A12MP12 | Natural Gas | Induced Draft | True | False | 1 | False | Horizontal |  | None | Non-Condensing | Two-Stage Modulating |  | 0.5 | Premium |  | 60000 | 47000 |  |  | 57000 | 259 | 80 | 78 | [8 empty] | Federally-Regulated Consumer Product | 10/05/2018 |  | 11/21/2018
Johnson Controls, Inc. | Coleman | TMLV060A12MP12 | Natural Gas | Induced Draft | True | False | 1 | False | Up |  | None | Non-Condensing | Two-Stage Modulating |  | 0.5 | Premium |  | 60000 | 47000 |  |  | 57000 | 259 | 80 | 78 | [8 empty] | Federally-Regulated Consumer Product | 10/05/2018 |  | 11/21/2018
Johnson Controls, Inc. | Coleman | TMLV060A12MP12 | LPG | Induced Draft | True | False | 1 | False | Down |  | None | Non-Condensing | Two-Stage Modulating |  | 0.5 | Premium |  | 60000 | 47000 |  |  | 57000 | 259 | 80 | 78 | [8 empty] | Federally-Regulated Consumer Product | 10/05/2018 |  | 11/21/2018
Johnson Controls, Inc. | Coleman | TMLV060A12MP12 | LPG | Induced Draft | True | False | 1 | False | Horizontal |  | None | Non-Condensing | Two-Stage Modulating |  | 0.5 | Premium |  | 60000 | 47000 |  |  | 57000 | 259 | 80 | 78 | [8 empty] | Federally-Regulated Consumer Product | 10/05/2018 |  | 11/21/2018
Johnson Controls, Inc. | Coleman | TMLV060A12MP12 | LPG | Induced Draft | True | False | 1 | False | Up |  | None | Non-Condensing | Two-Stage Modulating |  | 0.5 | Premium |  | 60000 | 47000 |  |  | 57000 | 259 | 80 | 78 | [8 empty] | Federally-Regulated Consumer Product | 10/05/2018 |  | 11/21/2018
Johnson Controls, Inc. | Coleman | YP9C060B12MP13 | Natural Gas | Induced Draft | True | False | 1 | False | Down |  | None | Condensing | Step Modulating |  | 0.5 | Premium |  | 60000 | 58000 |  |  | 48000 | 241 | 97.5 | 78 | [8 empty] | Federally-Regulated Consumer Product | 10/05/2018 |  | 11/21/2018
Johnson Controls, Inc. | Coleman | YP9C060B12MP13 | Natural Gas | Induced Draft | True | False | 1 | False | Horizontal |  | None | Condensing | Step Modulating |  | 0.5 | Premium |  | 60000 | 58000 |  |  | 48000 | 241 | 97.5 | 78 | [8 empty] | Federally-Regulated Consumer Product | 10/05/2018 |  | 11/21/2018
Johnson Controls, Inc. | Coleman | YP9C060B12MP13 | Natural Gas | Induced Draft | True | False | 1 | False | Up |  | None | Condensing | Step Modulating |  | 0.5 | Premium |  | 60000 | 58000 |  |  | 48000 | 241 | 97.5 | 78 | [8 empty] | Federally-Regulated Consumer Product | 10/05/2018 |  | 11/21/2018
Johnson Controls, Inc. | Coleman | YP9C060B12MP13 | LPG | Induced Draft | True | False | 1 | False | Down |  | None | Condensing | Step Modulating |  | 0.5 | Premium |  | 60000 | 58000 |  |  | 48000 | 241 | 97.5 | 78 | [8 empty] | Federally-Regulated Consumer Product | 10/05/2018 |  | 11/21/2018
Johnson Controls, Inc. | Coleman | YP9C060B12MP13 | LPG | Induced Draft | True | False | 1 | False | Horizontal |  | None | Condensing | Step Modulating |  | 0.5 | Premium |  | 60000 | 58000 |  |  | 48000 | 241 | 97.5 | 78 | [8 empty] | Federally-Regulated Consumer Product | 10/05/2018 |  | 11/21/2018
Johnson Controls, Inc. | Coleman | YP9C060B12MP13 | LPG | Induced Draft | True | False | 1 | False | Up |  | None | Condensing | Step Modulating |  | 0.5 | Premium |  | 60000 | 58000 |  |  | 48000 | 241 | 97.5 | 78 | [8 empty] | Federally-Regulated Consumer Product | 10/05/2018 |  | 11/21/2018
Johnson Controls, Inc. | Coleman | PHG6A240502X1 | Natural Gas | Induced Draft | True | True | 1 | False | Down |  | None | Non-Condensing | Two-Stage Modulating |  | 0.33 | Premium |  | 50000 | 40000 |  |  | 38000 | 134 | 81 | 78 | [8 empty] | Federally-Regulated Consumer Product | 10/05/2018 |  | 11/21/2018
Johnson Controls, Inc. | Coleman | PHG6A240502X1 | Natural Gas | Induced Draft | True | True | 1 | False | Horizontal |  | None | Non-Condensing | Two-Stage Modulating |  | 0.33 | Premium |  | 50000 | 40000 |  |  | 38000 | 134 | 81 | 78 | [8 empty] | Federally-Regulated Consumer Product | 10/05/2018 |  | 11/21/2018
Johnson Controls, Inc. | Coleman | PHG6A240502X1 | LPG | Induced Draft | True | True | 1 | False | Down |  | None | Non-Condensing | Two-Stage Modulating |  | 0.33 | Premium |  | 50000 | 40000 |  |  | 38000 | 134 | 81 | 78 | [8 empty] | Federally-Regulated Consumer Product | 10/05/2018 |  | 11/21/2018
Johnson Controls, Inc. | Coleman | PHG6A240502X1 | LPG | Induced Draft | True | True | 1 | False | Horizontal |  | None | Non-Condensing | Two-Stage Modulating |  | 0.33 | Premium |  | 50000 | 40000 |  |  | 38000 | 134 | 81 | 78 | [8 empty] | Federally-Regulated Consumer Product | 10/05/2018 |  | 11/21/2018
Johnson Controls, Inc. | Coleman | CP9C080B12MP13 | Natural Gas | Induced Draft | True | False | 1 | False | Down |  | None | Condensing | Step Modulating |  | 0.5 | Premium |  | 80000 | 77000 |  |  | 80000 | 435 | 97.5 | 78 | [8 empty] | Federally-Regulated Consumer Product | 10/05/2018 |  | 11/21/2018
Johnson Controls, Inc. | Coleman | CP9C080B12MP13 | Natural Gas | Induced Draft | True | False | 1 | False | Horizontal |  | None | Condensing | Step Modulating |  | 0.5 | Premium |  | 80000 | 77000 |  |  | 80000 | 435 | 97.5 | 78 | [8 empty] | Federally-Regulated Consumer Product | 10/05/2018 |  | 11/21/2018
Johnson Controls, Inc. | Coleman | CP9C080B12MP13 | Natural Gas | Induced Draft | True | False | 1 | False | Up |  | None | Condensing | Step Modulating |  | 0.5 | Premium |  | 80000 | 77000 |  |  | 80000 | 435 | 97.5 | 78 | [8 empty] | Federally-Regulated Consumer Product | 10/05/2018 |  | 11/21/2018
Johnson Controls, Inc. | Coleman | CP9C080B12MP13 | LPG | Induced Draft | True | False | 1 | False | Down |  | None | Condensing | Step Modulating |  | 0.5 | Premium |  | 80000 | 77000 |  |  | 80000 | 435 | 97.5 | 78 | [8 empty] | Federally-Regulated Consumer Product | 10/05/2018 |  | 11/21/2018
Johnson Controls, Inc. | Coleman | CP9C080B12MP13 | LPG | Induced Draft | True | False | 1 | False | Horizontal |  | None | Condensing | Step Modulating |  | 0.5 | Premium |  | 80000 | 77000 |  |  | 80000 | 435 | 97.5 | 78 | [8 empty] | Federally-Regulated Consumer Product | 10/05/2018 |  | 11/21/2018
Johnson Controls, Inc. | Coleman | CP9C080B12MP13 | LPG | Induced Draft | True | False | 1 | False | Up |  | None | Condensing | Step Modulating |  | 0.5 | Premium |  | 80000 | 77000 |  |  | 80000 | 435 | 97.5 | 78 | [8 empty] | Federally-Regulated Consumer Product | 10/05/2018 |  | 11/21/2018
Johnson Controls, Inc. | Coleman | TP9C060B12MP13 | Natural Gas | Induced Draft | True | False | 1 | False | Down |  | None | Condensing | Step Modulating |  | 0.5 | Premium |  | 60000 | 58000 |  |  | 48000 | 241 | 97.5 | 78 | [8 empty] | Federally-Regulated Consumer Product | 10/05/2018 |  | 11/21/2018
Johnson Controls, Inc. | Coleman | TP9C060B12MP13 | Natural Gas | Induced Draft | True | False | 1 | False | Horizontal |  | None | Condensing | Step Modulating |  | 0.5 | Premium |  | 60000 | 58000 |  |  | 48000 | 241 | 97.5 | 78 | [8 empty] | Federally-Regulated Consumer Product | 10/05/2018 |  | 11/21/2018
Johnson Controls, Inc. | Coleman | TP9C060B12MP13 | Natural Gas | Induced Draft | True | False | 1 | False | Up |  | None | Condensing | Step Modulating |  | 0.5 | Premium |  | 60000 | 58000 |  |  | 48000 | 241 | 97.5 | 78 | [8 empty] | Federally-Regulated Consumer Product | 10/05/2018 |  | 11/21/2018
Johnson Controls, Inc. | Coleman | TP9C060B12MP13 | LPG | Induced Draft | True | False | 1 | False | Down |  | None | Condensing | Step Modulating |  | 0.5 | Premium |  | 60000 | 58000 |  |  | 48000 | 241 | 97.5 | 78 | [8 empty] | Federally-Regulated Consumer Product | 10/05/2018 |  | 11/21/2018
Johnson Controls, Inc. | Coleman | TP9C060B12MP13 | LPG | Induced Draft | True | False | 1 | False | Horizontal |  | None | Condensing | Step Modulating |  | 0.5 | Premium |  | 60000 | 58000 |  |  | 48000 | 241 | 97.5 | 78 | [8 empty] | Federally-Regulated Consumer Product | 10/05/2018 |  | 11/21/2018
Johnson Controls, Inc. | Coleman | TP9C060B12MP13 | LPG | Induced Draft | True | False | 1 | False | Up |  | None | Condensing | Step Modulating |  | 0.5 | Premium |  | 60000 | 58000 |  |  | 48000 | 241 | 97.5 | 78 | [8 empty] | Federally-Regulated Consumer Product | 10/05/2018 |  | 11/21/2018
Daikin Comfort Technologies Manufacturing, L.P. | Daikin | DM80SS1205DX | Natural Gas | Induced Draft | True | False | 1 | False | Horizontal |  | None | Non-Condensing | Single-Stage |  | 0.75 | Standard |  | 120000 | 96000 |  |  | 115000 | 1133 | 80 | 78 | [8 empty] | Federally-Regulated Consumer Product | 10/04/2018 |  | 11/21/2018
Daikin Comfort Technologies Manufacturing, L.P. | Daikin | DM80SS1205DX | Natural Gas | Induced Draft | True | False | 1 | False | Up |  | None | Non-Condensing | Single-Stage |  | 0.75 | Standard |  | 120000 | 96000 |  |  | 115000 | 1133 | 80 | 78 | [8 empty] | Federally-Regulated Consumer Product | 10/04/2018 |  | 11/21/2018
Daikin Comfort Technologies Manufacturing, L.P. | Daikin | DM80SS1205DX | LPG | Induced Draft | True | False | 1 | False | Horizontal |  | None | Non-Condensing | Single-Stage |  | 0.75 | Standard |  | 120000 | 96000 |  |  | 115000 | 1133 | 80 | 78 | [8 empty] | Federally-Regulated Consumer Product | 10/04/2018 |  | 11/21/2018
Daikin Comfort Technologies Manufacturing, L.P. | Daikin | DM80SS1205DX | LPG | Induced Draft | True | False | 1 | False | Up |  | None | Non-Condensing | Single-Stage |  | 0.75 | Standard |  | 120000 | 96000 |  |  | 115000 | 1133 | 80 | 78 | [8 empty] | Federally-Regulated Consumer Product | 10/04/2018 |  | 11/21/2018
Daikin Comfort Technologies Manufacturing, L.P. | Daikin | DP14GM6012041 | Natural Gas | Induced Draft | True | True | 1 | False | Down |  | None | Non-Condensing | Two-Stage Modulating |  | 1 | Premium |  | 120000 | 94000 |  |  | 106000 | 623 | 81 | 78 | [8 empty] | Federally-Regulated Consumer Product | 10/04/2018 |  | 11/21/2018
Daikin Comfort Technologies Manufacturing, L.P. | Daikin | DP14GM6012041 | Natural Gas | Induced Draft | True | True | 1 | False | Horizontal |  | None | Non-Condensing | Two-Stage Modulating |  | 1 | Premium |  | 120000 | 94000 |  |  | 106000 | 623 | 81 | 78 | [8 empty] | Federally-Regulated Consumer Product | 10/04/2018 |  | 11/21/2018
Daikin Comfort Technologies Manufacturing, L.P. | Daikin | DP14GM6012041 | LPG | Induced Draft | True | True | 1 | False | Down |  | None | Non-Condensing | Two-Stage Modulating |  | 1 | Premium |  | 120000 | 94000 |  |  | 106000 | 623 | 81 | 78 | [8 empty] | Federally-Regulated Consumer Product | 10/04/2018 |  | 11/21/2018
Daikin Comfort Technologies Manufacturing, L.P. | Daikin | DP14GM6012041 | LPG | Induced Draft | True | True | 1 | False | Horizontal |  | None | Non-Condensing | Two-Stage Modulating |  | 1 | Premium |  | 120000 | 94000 |  |  | 106000 | 623 | 81 | 78 | [8 empty] | Federally-Regulated Consumer Product | 10/04/2018 |  | 11/21/2018
Daikin Comfort Technologies Manufacturing, L.P. | Daikin | DM80HS0403AX | Natural Gas | Induced Draft | True | False | 1 | False | Horizontal |  | None | Non-Condensing | Single-Stage |  | 0.33 | Standard |  | 40000 | 32000 |  |  | 37000 | 547 | 80 | 78 | [8 empty] | Federally-Regulated Consumer Product | 10/04/2018 |  | 11/21/2018
Daikin Comfort Technologies Manufacturing, L.P. | Daikin | DM80HS0403AX | Natural Gas | Induced Draft | True | False | 1 | False | Up |  | None | Non-Condensing | Single-Stage |  | 0.33 | Standard |  | 40000 | 32000 |  |  | 37000 | 547 | 80 | 78 | [8 empty] | Federally-Regulated Consumer Product | 10/04/2018 |  | 11/21/2018
Daikin Comfort Technologies Manufacturing, L.P. | Daikin | DM80HS0403AX | LPG | Induced Draft | True | False | 1 | False | Horizontal |  | None | Non-Condensing | Single-Stage |  | 0.33 | Standard |  | 40000 | 32000 |  |  | 37000 | 547 | 80 | 78 | [8 empty] | Federally-Regulated Consumer Product | 10/04/2018 |  | 11/21/2018
Daikin Comfort Technologies Manufacturing, L.P. | Daikin | DM80HS0403AX | LPG | Induced Draft | True | False | 1 | False | Up |  | None | Non-Condensing | Single-Stage |  | 0.33 | Standard |  | 40000 | 32000 |  |  | 37000 | 547 | 80 | 78 | [8 empty] | Federally-Regulated Consumer Product | 10/04/2018 |  | 11/21/2018
Daikin Comfort Technologies Manufacturing, L.P. | Daikin | DM80SS0604BX | Natural Gas | Induced Draft | True | False | 1 | False | Horizontal |  | None | Non-Condensing | Single-Stage |  | 0.5 | Standard |  | 60000 | 48000 |  |  | 56000 | 895 | 80 | 78 | [8 empty] | Federally-Regulated Consumer Product | 10/04/2018 |  | 11/21/2018
Daikin Comfort Technologies Manufacturing, L.P. | Daikin | DM80SS0604BX | Natural Gas | Induced Draft | True | False | 1 | False | Up |  | None | Non-Condensing | Single-Stage |  | 0.5 | Standard |  | 60000 | 48000 |  |  | 56000 | 895 | 80 | 78 | [8 empty] | Federally-Regulated Consumer Product | 10/04/2018 |  | 11/21/2018
Daikin Comfort Technologies Manufacturing, L.P. | Daikin | DM80SS0604BX | LPG | Induced Draft | True | False | 1 | False | Horizontal |  | None | Non-Condensing | Single-Stage |  | 0.5 | Standard |  | 60000 | 48000 |  |  | 56000 | 895 | 80 | 78 | [8 empty] | Federally-Regulated Consumer Product | 10/04/2018 |  | 11/21/2018
Daikin Comfort Technologies Manufacturing, L.P. | Daikin | DM80SS0604BX | LPG | Induced Draft | True | False | 1 | False | Up |  | None | Non-Condensing | Single-Stage |  | 0.5 | Standard |  | 60000 | 48000 |  |  | 56000 | 895 | 80 | 78 | [8 empty] | Federally-Regulated Consumer Product | 10/04/2018 |  | 11/21/2018
Daikin Comfort Technologies Manufacturing, L.P. | Daikin | DP14GM3604041 | Natural Gas | Induced Draft | True | True | 1 | False | Down |  | None | Non-Condensing | Single-Stage |  | 0.5 | Premium |  | 40000 | 31000 |  |  | 35000 | 179 | 81 | 78 | [8 empty] | Federally-Regulated Consumer Product | 10/04/2018 |  | 11/21/2018
Daikin Comfort Technologies Manufacturing, L.P. | Daikin | DP14GM3604041 | Natural Gas | Induced Draft | True | True | 1 | False | Horizontal |  | None | Non-Condensing | Single-Stage |  | 0.5 | Premium |  | 40000 | 31000 |  |  | 35000 | 179 | 81 | 78 | [8 empty] | Federally-Regulated Consumer Product | 10/04/2018 |  | 11/21/2018
Daikin Comfort Technologies Manufacturing, L.P. | Daikin | DP14GM3604041 | LPG | Induced Draft | True | True | 1 | False | Down |  | None | Non-Condensing | Single-Stage |  | 0.5 | Premium |  | 40000 | 31000 |  |  | 35000 | 179 | 81 | 78 | [8 empty] | Federally-Regulated Consumer Product | 10/04/2018 |  | 11/21/2018
Daikin Comfort Technologies Manufacturing, L.P. | Daikin | DP14GM3604041 | LPG | Induced Draft | True | True | 1 | False | Horizontal |  | None | Non-Condensing | Single-Stage |  | 0.5 | Premium |  | 40000 | 31000 |  |  | 35000 | 179 | 81 | 78 | [8 empty] | Federally-Regulated Consumer Product | 10/04/2018 |  | 11/21/2018
Daikin Comfort Technologies Manufacturing, L.P. | Daikin | DM96HS0402BN | Natural Gas | Induced Draft | True | False | 1 | False | Horizontal |  | None | Condensing | Single-Stage |  | 0.33 | Standard |  | 40000 | 38000 |  |  | 31000 | 462 | 96.1 | 78 | [8 empty] | Federally-Regulated Consumer Product | 10/04/2018 |  | 11/21/2018
Daikin Comfort Technologies Manufacturing, L.P. | Daikin | DM96HS0402BN | Natural Gas | Induced Draft | True | False | 1 | False | Up |  | None | Condensing | Single-Stage |  | 0.33 | Standard |  | 40000 | 38000 |  |  | 31000 | 462 | 96.1 | 78 | [8 empty] | Federally-Regulated Consumer Product | 10/04/2018 |  | 11/21/2018
Daikin Comfort Technologies Manufacturing, L.P. | Daikin | DM96HS0402BN | LPG | Induced Draft | True | False | 1 | False | Horizontal |  | None | Condensing | Single-Stage |  | 0.33 | Standard |  | 40000 | 38000 |  |  | 31000 | 462 | 96.1 | 78 | [8 empty] | Federally-Regulated Consumer Product | 10/04/2018 |  | 11/21/2018
Daikin Comfort Technologies Manufacturing, L.P. | Daikin | DM96HS0402BN | LPG | Induced Draft | True | False | 1 | False | Up |  | None | Condensing | Single-Stage |  | 0.33 | Standard |  | 40000 | 38000 |  |  | 31000 | 462 | 96.1 | 78 | [8 empty] | Federally-Regulated Consumer Product | 10/04/2018 |  | 11/21/2018
Daikin Comfort Technologies Manufacturing, L.P. | Daikin | DM80SS0805CX | Natural Gas | Induced Draft | True | False | 1 | False | Horizontal |  | None | Non-Condensing | Single-Stage |  | 0.5 | Standard |  | 80000 | 64000 |  |  | 76000 | 761 | 80 | 78 | [8 empty] | Federally-Regulated Consumer Product | 10/04/2018 |  | 11/21/2018
Daikin Comfort Technologies Manufacturing, L.P. | Daikin | DM80SS0805CX | Natural Gas | Induced Draft | True | False | 1 | False | Up |  | None | Non-Condensing | Single-Stage |  | 0.5 | Standard |  | 80000 | 64000 |  |  | 76000 | 761 | 80 | 78 | [8 empty] | Federally-Regulated Consumer Product | 10/04/2018 |  | 11/21/2018
Daikin Comfort Technologies Manufacturing, L.P. | Daikin | DM80SS0805CX | LPG | Induced Draft | True | False | 1 | False | Horizontal |  | None | Non-Condensing | Single-Stage |  | 0.5 | Standard |  | 80000 | 64000 |  |  | 76000 | 761 | 80 | 78 | [8 empty] | Federally-Regulated Consumer Product | 10/04/2018 |  | 11/21/2018
Daikin Comfort Technologies Manufacturing, L.P. | Daikin | DM80SS0805CX | LPG | Induced Draft | True | False | 1 | False | Up |  | None | Non-Condensing | Single-Stage |  | 0.5 | Standard |  | 80000 | 64000 |  |  | 76000 | 761 | 80 | 78 | [8 empty] | Federally-Regulated Consumer Product | 10/04/2018 |  | 11/21/2018
Daikin Comfort Technologies Manufacturing, L.P. | Daikin | DC92SS0804CN | Natural Gas | Induced Draft | True | False | 1 | False | Down |  | None | Condensing | Single-Stage |  | 0.5 | Standard |  | 80000 | 74000 |  |  | 67000 | 464 | 92.1 | 78 | [8 empty] | Federally-Regulated Consumer Product | 10/04/2018 |  | 11/21/2018
Daikin Comfort Technologies Manufacturing, L.P. | Daikin | DC92SS0804CN | Natural Gas | Induced Draft | True | False | 1 | False | Horizontal |  | None | Condensing | Single-Stage |  | 0.5 | Standard |  | 80000 | 74000 |  |  | 67000 | 464 | 92.1 | 78 | [8 empty] | Federally-Regulated Consumer Product | 10/04/2018 |  | 11/21/2018
Daikin Comfort Technologies Manufacturing, L.P. | Daikin | DC92SS0804CN | LPG | Induced Draft | True | False | 1 | False | Down |  | None | Condensing | Single-Stage |  | 0.5 | Standard |  | 80000 | 74000 |  |  | 67000 | 464 | 92.1 | 78 | [8 empty] | Federally-Regulated Consumer Product | 10/04/2018 |  | 11/21/2018
Daikin Comfort Technologies Manufacturing, L.P. | Daikin | DC92SS0804CN | LPG | Induced Draft | True | False | 1 | False | Horizontal |  | None | Condensing | Single-Stage |  | 0.5 | Standard |  | 80000 | 74000 |  |  | 67000 | 464 | 92.1 | 78 | [8 empty] | Federally-Regulated Consumer Product | 10/04/2018 |  | 11/21/2018
Daikin Comfort Technologies Manufacturing, L.P. | Daikin | DP14GM4810041 | Natural Gas | Induced Draft | True | True | 1 | False | Down |  | None | Non-Condensing | Single-Stage |  | 0.75 | Premium |  | 100000 | 80000 |  |  | 90000 | 514 | 81 | 78 | [8 empty] | Federally-Regulated Consumer Product | 10/04/2018 |  | 11/21/2018
Daikin Comfort Technologies Manufacturing, L.P. | Daikin | DP14GM4810041 | Natural Gas | Induced Draft | True | True | 1 | False | Horizontal |  | None | Non-Condensing | Single-Stage |  | 0.75 | Premium |  | 100000 | 80000 |  |  | 90000 | 514 | 81 | 78 | [8 empty] | Federally-Regulated Consumer Product | 10/04/2018 |  | 11/21/2018
Daikin Comfort Technologies Manufacturing, L.P. | Daikin | DP14GM4810041 | LPG | Induced Draft | True | True | 1 | False | Down |  | None | Non-Condensing | Single-Stage |  | 0.75 | Premium |  | 100000 | 80000 |  |  | 90000 | 514 | 81 | 78 | [8 empty] | Federally-Regulated Consumer Product | 10/04/2018 |  | 11/21/2018
Daikin Comfort Technologies Manufacturing, L.P. | Daikin | DP14GM4810041 | LPG | Induced Draft | True | True | 1 | False | Horizontal |  | None | Non-Condensing | Single-Stage |  | 0.75 | Premium |  | 100000 | 80000 |  |  | 90000 | 514 | 81 | 78 | [8 empty] | Federally-Regulated Consumer Product | 10/04/2018 |  | 11/21/2018
Daikin Comfort Technologies Manufacturing, L.P. | Daikin | DP14GM4808041 | Natural Gas | Induced Draft | True | True | 1 | False | Down |  | None | Non-Condensing | Single-Stage |  | 0.75 | Premium |  | 80000 | 64000 |  |  | 72000 | 424 | 81 | 78 | [8 empty] | Federally-Regulated Consumer Product | 10/04/2018 |  | 11/21/2018
Daikin Comfort Technologies Manufacturing, L.P. | Daikin | DP14GM4808041 | Natural Gas | Induced Draft | True | True | 1 | False | Horizontal |  | None | Non-Condensing | Single-Stage |  | 0.75 | Premium |  | 80000 | 64000 |  |  | 72000 | 424 | 81 | 78 | [8 empty] | Federally-Regulated Consumer Product | 10/04/2018 |  | 11/21/2018
Daikin Comfort Technologies Manufacturing, L.P. | Daikin | DP14GM4808041 | LPG | Induced Draft | True | True | 1 | False | Down |  | None | Non-Condensing | Single-Stage |  | 0.75 | Premium |  | 80000 | 64000 |  |  | 72000 | 424 | 81 | 78 | [8 empty] | Federally-Regulated Consumer Product | 10/04/2018 |  | 11/21/2018
Daikin Comfort Technologies Manufacturing, L.P. | Daikin | DP14GM4808041 | LPG | Induced Draft | True | True | 1 | False | Horizontal |  | None | Non-Condensing | Single-Stage |  | 0.75 | Premium |  | 80000 | 64000 |  |  | 72000 | 424 | 81 | 78 | [8 empty] | Federally-Regulated Consumer Product | 10/04/2018 |  | 11/21/2018
Daikin Comfort Technologies Manufacturing, L.P. | Daikin | DC96VC1205DN | Natural Gas | Induced Draft | True | False | 1 | False | Down |  | None | Condensing | Two-Stage Modulating |  | 1 | Premium |  | 120000 | 115000 |  |  | 112000 | 566 | 96.1 | 78 | [8 empty] | Federally-Regulated Consumer Product | 10/04/2018 |  | 11/21/2018
Daikin Comfort Technologies Manufacturing, L.P. | Daikin | DC96VC1205DN | Natural Gas | Induced Draft | True | False | 1 | False | Horizontal |  | None | Condensing | Two-Stage Modulating |  | 1 | Premium |  | 120000 | 115000 |  |  | 112000 | 566 | 96.1 | 78 | [8 empty] | Federally-Regulated Consumer Product | 10/04/2018 |  | 11/21/2018
Daikin Comfort Technologies Manufacturing, L.P. | Daikin | DC96VC1205DN | LPG | Induced Draft | True | False | 1 | False | Down |  | None | Condensing | Two-Stage Modulating |  | 1 | Premium |  | 120000 | 115000 |  |  | 112000 | 566 | 96.1 | 78 | [8 empty] | Federally-Regulated Consumer Product | 10/04/2018 |  | 11/21/2018
Daikin Comfort Technologies Manufacturing, L.P. | Daikin | DC96VC1205DN | LPG | Induced Draft | True | False | 1 | False | Horizontal |  | None | Condensing | Two-Stage Modulating |  | 1 | Premium |  | 120000 | 115000 |  |  | 112000 | 566 | 96.1 | 78 | [8 empty] | Federally-Regulated Consumer Product | 10/04/2018 |  | 11/21/2018
Daikin Comfort Technologies Manufacturing, L.P. | Daikin | DM80HE1005CX | Natural Gas | Induced Draft | True | False | 1 | False | Horizontal |  | None | Non-Condensing | Single-Stage |  | 1 | Premium |  | 100000 | 80000 |  |  | 97000 | 514 | 80 | 78 | [8 empty] | Federally-Regulated Consumer Product | 10/04/2018 |  | 11/21/2018
Daikin Comfort Technologies Manufacturing, L.P. | Daikin | DM80HE1005CX | Natural Gas | Induced Draft | True | False | 1 | False | Up |  | None | Non-Condensing | Single-Stage |  | 1 | Premium |  | 100000 | 80000 |  |  | 97000 | 514 | 80 | 78 | [8 empty] | Federally-Regulated Consumer Product | 10/04/2018 |  | 11/21/2018
Daikin Comfort Technologies Manufacturing, L.P. | Daikin | DM80HE1005CX | LPG | Induced Draft | True | False | 1 | False | Horizontal |  | None | Non-Condensing | Single-Stage |  | 1 | Premium |  | 100000 | 80000 |  |  | 97000 | 514 | 80 | 78 | [8 empty] | Federally-Regulated Consumer Product | 10/04/2018 |  | 11/21/2018
Daikin Comfort Technologies Manufacturing, L.P. | Daikin | DM80HE1005CX | LPG | Induced Draft | True | False | 1 | False | Up |  | None | Non-Condensing | Single-Stage |  | 1 | Premium |  | 100000 | 80000 |  |  | 97000 | 514 | 80 | 78 | [8 empty] | Federally-Regulated Consumer Product | 10/04/2018 |  | 11/21/2018
Daikin Comfort Technologies Manufacturing, L.P. | Daikin | DM80VC0805CX | Natural Gas | Induced Draft | True | False | 1 | False | Horizontal |  | None | Non-Condensing | Two-Stage Modulating |  | 0.75 | Premium |  | 80000 | 64000 |  |  | 77000 | 295 | 80 | 78 | [8 empty] | Federally-Regulated Consumer Product | 10/04/2018 |  | 11/21/2018
Daikin Comfort Technologies Manufacturing, L.P. | Daikin | DM80VC0805CX | Natural Gas | Induced Draft | True | False | 1 | False | Up |  | None | Non-Condensing | Two-Stage Modulating |  | 0.75 | Premium |  | 80000 | 64000 |  |  | 77000 | 295 | 80 | 78 | [8 empty] | Federally-Regulated Consumer Product | 10/04/2018 |  | 11/21/2018
Daikin Comfort Technologies Manufacturing, L.P. | Daikin | DM80VC0805CX | LPG | Induced Draft | True | False | 1 | False | Horizontal |  | None | Non-Condensing | Two-Stage Modulating |  | 0.75 | Premium |  | 80000 | 64000 |  |  | 77000 | 295 | 80 | 78 | [8 empty] | Federally-Regulated Consumer Product | 10/04/2018 |  | 11/21/2018
Daikin Comfort Technologies Manufacturing, L.P. | Daikin | DM80VC0805CX | LPG | Induced Draft | True | False | 1 | False | Up |  | None | Non-Condensing | Two-Stage Modulating |  | 0.75 | Premium |  | 80000 | 64000 |  |  | 77000 | 295 | 80 | 78 | [8 empty] | Federally-Regulated Consumer Product | 10/04/2018 |  | 11/21/2018
Daikin Comfort Technologies Manufacturing, L.P. | Daikin | DP16GM3608041 | Natural Gas | Induced Draft | True | True | 1 | False | Down |  | None | Non-Condensing | Two-Stage Modulating |  | 0.5 | Premium |  | 80000 | 62000 |  |  | 72000 | 264 | 81 | 78 | [8 empty] | Federally-Regulated Consumer Product | 10/04/2018 |  | 11/21/2018
Daikin Comfort Technologies Manufacturing, L.P. | Daikin | DP16GM3608041 | Natural Gas | Induced Draft | True | True | 1 | False | Horizontal |  | None | Non-Condensing | Two-Stage Modulating |  | 0.5 | Premium |  | 80000 | 62000 |  |  | 72000 | 264 | 81 | 78 | [8 empty] | Federally-Regulated Consumer Product | 10/04/2018 |  | 11/21/2018
Daikin Comfort Technologies Manufacturing, L.P. | Daikin | DP16GM3608041 | LPG | Induced Draft | True | True | 1 | False | Down |  | None | Non-Condensing | Two-Stage Modulating |  | 0.5 | Premium |  | 80000 | 62000 |  |  | 72000 | 264 | 81 | 78 | [8 empty] | Federally-Regulated Consumer Product | 10/04/2018 |  | 11/21/2018
Daikin Comfort Technologies Manufacturing, L.P. | Daikin | DP16GM3608041 | LPG | Induced Draft | True | True | 1 | False | Horizontal |  | None | Non-Condensing | Two-Stage Modulating |  | 0.5 | Premium |  | 80000 | 62000 |  |  | 72000 | 264 | 81 | 78 | [8 empty] | Federally-Regulated Consumer Product | 10/04/2018 |  | 11/21/2018
Daikin Comfort Technologies Manufacturing, L.P. | Daikin | DD80VC0603BX | Natural Gas | Induced Draft | True | False | 1 | False | Down |  | None | Non-Condensing | Two-Stage Modulating |  | 0.75 | Premium |  | 60000 | 48000 |  |  | 58000 | 103 | 80 | 78 | [8 empty] | Federally-Regulated Consumer Product | 10/04/2018 |  | 11/21/2018
Daikin Comfort Technologies Manufacturing, L.P. | Daikin | DD80VC0603BX | LPG | Induced Draft | True | False | 1 | False | Down |  | None | Non-Condensing | Two-Stage Modulating |  | 0.75 | Premium |  | 60000 | 48000 |  |  | 58000 | 103 | 80 | 78 | [8 empty] | Federally-Regulated Consumer Product | 10/04/2018 |  | 11/21/2018
Daikin Comfort Technologies Manufacturing, L.P. | Daikin | DM80HS0805CX | Natural Gas | Induced Draft | True | False | 1 | False | Horizontal |  | None | Non-Condensing | Single-Stage |  | 0.5 | Standard |  | 80000 | 64000 |  |  | 76000 | 761 | 80 | 78 | [8 empty] | Federally-Regulated Consumer Product | 10/04/2018 |  | 11/21/2018
Daikin Comfort Technologies Manufacturing, L.P. | Daikin | DM80HS0805CX | Natural Gas | Induced Draft | True | False | 1 | False | Up |  | None | Non-Condensing | Single-Stage |  | 0.5 | Standard |  | 80000 | 64000 |  |  | 76000 | 761 | 80 | 78 | [8 empty] | Federally-Regulated Consumer Product | 10/04/2018 |  | 11/21/2018
Daikin Comfort Technologies Manufacturing, L.P. | Daikin | DM80HS0805CX | LPG | Induced Draft | True | False | 1 | False | Horizontal |  | None | Non-Condensing | Single-Stage |  | 0.5 | Standard |  | 80000 | 64000 |  |  | 76000 | 761 | 80 | 78 | [8 empty] | Federally-Regulated Consumer Product | 10/04/2018 |  | 11/21/2018
Daikin Comfort Technologies Manufacturing, L.P. | Daikin | DM80HS0805CX | LPG | Induced Draft | True | False | 1 | False | Up |  | None | Non-Condensing | Single-Stage |  | 0.5 | Standard |  | 80000 | 64000 |  |  | 76000 | 761 | 80 | 78 | [8 empty] | Federally-Regulated Consumer Product | 10/04/2018 |  | 11/21/2018
Daikin Comfort Technologies Manufacturing, L.P. | Daikin | DP14GM3006041 | Natural Gas | Induced Draft | True | True | 1 | False | Down |  | None | Non-Condensing | Single-Stage |  | 0.5 | Premium |  | 60000 | 48000 |  |  | 54000 | 295 | 81 | 78 | [8 empty] | Federally-Regulated Consumer Product | 10/04/2018 |  | 11/21/2018
Daikin Comfort Technologies Manufacturing, L.P. | Daikin | DP14GM3006041 | Natural Gas | Induced Draft | True | True | 1 | False | Horizontal |  | None | Non-Condensing | Single-Stage |  | 0.5 | Premium |  | 60000 | 48000 |  |  | 54000 | 295 | 81 | 78 | [8 empty] | Federally-Regulated Consumer Product | 10/04/2018 |  | 11/21/2018
Daikin Comfort Technologies Manufacturing, L.P. | Daikin | DP14GM3006041 | LPG | Induced Draft | True | True | 1 | False | Down |  | None | Non-Condensing | Single-Stage |  | 0.5 | Premium |  | 60000 | 48000 |  |  | 54000 | 295 | 81 | 78 | [8 empty] | Federally-Regulated Consumer Product | 10/04/2018 |  | 11/21/2018
Daikin Comfort Technologies Manufacturing, L.P. | Daikin | DP14GM3006041 | LPG | Induced Draft | True | True | 1 | False | Horizontal |  | None | Non-Condensing | Single-Stage |  | 0.5 | Premium |  | 60000 | 48000 |  |  | 54000 | 295 | 81 | 78 | [8 empty] | Federally-Regulated Consumer Product | 10/04/2018 |  | 11/21/2018
Daikin Comfort Technologies Manufacturing, L.P. | Daikin | DM80VC0604BX | Natural Gas | Induced Draft | True | False | 1 | False | Horizontal |  | None | Non-Condensing | Two-Stage Modulating |  | 0.75 | Premium |  | 60000 | 48000 |  |  | 57000 | 244 | 80 | 78 | [8 empty] | Federally-Regulated Consumer Product | 10/04/2018 |  | 11/21/2018
Daikin Comfort Technologies Manufacturing, L.P. | Daikin | DM80VC0604BX | Natural Gas | Induced Draft | True | False | 1 | False | Up |  | None | Non-Condensing | Two-Stage Modulating |  | 0.75 | Premium |  | 60000 | 48000 |  |  | 57000 | 244 | 80 | 78 | [8 empty] | Federally-Regulated Consumer Product | 10/04/2018 |  | 11/21/2018
Daikin Comfort Technologies Manufacturing, L.P. | Daikin | DM80VC0604BX | LPG | Induced Draft | True | False | 1 | False | Horizontal |  | None | Non-Condensing | Two-Stage Modulating |  | 0.75 | Premium |  | 60000 | 48000 |  |  | 57000 | 244 | 80 | 78 | [8 empty] | Federally-Regulated Consumer Product | 10/04/2018 |  | 11/21/2018
Daikin Comfort Technologies Manufacturing, L.P. | Daikin | DM80VC0604BX | LPG | Induced Draft | True | False | 1 | False | Up |  | None | Non-Condensing | Two-Stage Modulating |  | 0.75 | Premium |  | 60000 | 48000 |  |  | 57000 | 244 | 80 | 78 | [8 empty] | Federally-Regulated Consumer Product | 10/04/2018 |  | 11/21/2018
Daikin Comfort Technologies Manufacturing, L.P. | Daikin | DP14GM3004041 | Natural Gas | Induced Draft | True | True | 1 | False | Down |  | None | Non-Condensing | Single-Stage |  | 0.5 | Premium |  | 40000 | 31000 |  |  | 35000 | 179 | 81 | 78 | [8 empty] | Federally-Regulated Consumer Product | 10/04/2018 |  | 11/21/2018
Daikin Comfort Technologies Manufacturing, L.P. | Daikin | DP14GM3004041 | Natural Gas | Induced Draft | True | True | 1 | False | Horizontal |  | None | Non-Condensing | Single-Stage |  | 0.5 | Premium |  | 40000 | 31000 |  |  | 35000 | 179 | 81 | 78 | [8 empty] | Federally-Regulated Consumer Product | 10/04/2018 |  | 11/21/2018
Daikin Comfort Technologies Manufacturing, L.P. | Daikin | DP14GM3004041 | LPG | Induced Draft | True | True | 1 | False | Down |  | None | Non-Condensing | Single-Stage |  | 0.5 | Premium |  | 40000 | 31000 |  |  | 35000 | 179 | 81 | 78 | [8 empty] | Federally-Regulated Consumer Product | 10/04/2018 |  | 11/21/2018
Daikin Comfort Technologies Manufacturing, L.P. | Daikin | DP14GM3004041 | LPG | Induced Draft | True | True | 1 | False | Horizontal |  | None | Non-Condensing | Single-Stage |  | 0.5 | Premium |  | 40000 | 31000 |  |  | 35000 | 179 | 81 | 78 | [8 empty] | Federally-Regulated Consumer Product | 10/04/2018 |  | 11/21/2018
Daikin Comfort Technologies Manufacturing, L.P. | Daikin | DM80SS1005CX | Natural Gas | Induced Draft | True | False | 1 | False | Horizontal |  | None | Non-Condensing | Single-Stage |  | 0.5 | Standard |  | 100000 | 80000 |  |  | 96000 | 788 | 80 | 78 | [8 empty] | Federally-Regulated Consumer Product | 10/04/2018 |  | 11/21/2018
Daikin Comfort Technologies Manufacturing, L.P. | Daikin | DM80SS1005CX | Natural Gas | Induced Draft | True | False | 1 | False | Up |  | None | Non-Condensing | Single-Stage |  | 0.5 | Standard |  | 100000 | 80000 |  |  | 96000 | 788 | 80 | 78 | [8 empty] | Federally-Regulated Consumer Product | 10/04/2018 |  | 11/21/2018
Daikin Comfort Technologies Manufacturing, L.P. | Daikin | DM80SS1005CX | LPG | Induced Draft | True | False | 1 | False | Horizontal |  | None | Non-Condensing | Single-Stage |  | 0.5 | Standard |  | 100000 | 80000 |  |  | 96000 | 788 | 80 | 78 | [8 empty] | Federally-Regulated Consumer Product | 10/04/2018 |  | 11/21/2018
Daikin Comfort Technologies Manufacturing, L.P. | Daikin | DM80SS1005CX | LPG | Induced Draft | True | False | 1 | False | Up |  | None | Non-Condensing | Single-Stage |  | 0.5 | Standard |  | 100000 | 80000 |  |  | 96000 | 788 | 80 | 78 | [8 empty] | Federally-Regulated Consumer Product | 10/04/2018 |  | 11/21/2018
Daikin Comfort Technologies Manufacturing, L.P. | Daikin | DM80HS1405DX | Natural Gas | Induced Draft | True | False | 1 | False | Horizontal |  | None | Non-Condensing | Single-Stage |  | 0.75 | Standard |  | 140000 | 112000 |  |  | 133000 | 1468 | 80 | 78 | [8 empty] | Federally-Regulated Consumer Product | 10/04/2018 |  | 11/21/2018
Daikin Comfort Technologies Manufacturing, L.P. | Daikin | DM80HS1405DX | Natural Gas | Induced Draft | True | False | 1 | False | Up |  | None | Non-Condensing | Single-Stage |  | 0.75 | Standard |  | 140000 | 112000 |  |  | 133000 | 1468 | 80 | 78 | [8 empty] | Federally-Regulated Consumer Product | 10/04/2018 |  | 11/21/2018
Daikin Comfort Technologies Manufacturing, L.P. | Daikin | DM80HS1405DX | LPG | Induced Draft | True | False | 1 | False | Horizontal |  | None | Non-Condensing | Single-Stage |  | 0.75 | Standard |  | 140000 | 112000 |  |  | 133000 | 1468 | 80 | 78 | [8 empty] | Federally-Regulated Consumer Product | 10/04/2018 |  | 11/21/2018
Daikin Comfort Technologies Manufacturing, L.P. | Daikin | DM80HS1405DX | LPG | Induced Draft | True | False | 1 | False | Up |  | None | Non-Condensing | Single-Stage |  | 0.75 | Standard |  | 140000 | 112000 |  |  | 133000 | 1468 | 80 | 78 | [8 empty] | Federally-Regulated Consumer Product | 10/04/2018 |  | 11/21/2018
Daikin Comfort Technologies Manufacturing, L.P. | Daikin | DM80HS0603AX | Natural Gas | Induced Draft | True | False | 1 | False | Horizontal |  | None | Non-Condensing | Single-Stage |  | 0.33 | Standard |  | 60000 | 48000 |  |  | 56000 | 911 | 80 | 78 | [8 empty] | Federally-Regulated Consumer Product | 10/04/2018 |  | 11/21/2018
Daikin Comfort Technologies Manufacturing, L.P. | Daikin | DM80HS0603AX | Natural Gas | Induced Draft | True | False | 1 | False | Up |  | None | Non-Condensing | Single-Stage |  | 0.33 | Standard |  | 60000 | 48000 |  |  | 56000 | 911 | 80 | 78 | [8 empty] | Federally-Regulated Consumer Product | 10/04/2018 |  | 11/21/2018
Daikin Comfort Technologies Manufacturing, L.P. | Daikin | DM80HS0603AX | LPG | Induced Draft | True | False | 1 | False | Horizontal |  | None | Non-Condensing | Single-Stage |  | 0.33 | Standard |  | 60000 | 48000 |  |  | 56000 | 911 | 80 | 78 | [8 empty] | Federally-Regulated Consumer Product | 10/04/2018 |  | 11/21/2018
Daikin Comfort Technologies Manufacturing, L.P. | Daikin | DM80HS0603AX | LPG | Induced Draft | True | False | 1 | False | Up |  | None | Non-Condensing | Single-Stage |  | 0.33 | Standard |  | 60000 | 48000 |  |  | 56000 | 911 | 80 | 78 | [8 empty] | Federally-Regulated Consumer Product | 10/04/2018 |  | 11/21/2018
Daikin Comfort Technologies Manufacturing, L.P. | Daikin | DC97MC0803BN | Natural Gas | Induced Draft | True | False | 1 | False | Down |  | None | Condensing | Step Modulating |  | 0.5 | Premium |  | 80000 | 78000 |  |  | 79000 | 458 | 97 | 78 | [8 empty] | Federally-Regulated Consumer Product | 10/04/2018 |  | 11/21/2018
Daikin Comfort Technologies Manufacturing, L.P. | Daikin | DC97MC0803BN | Natural Gas | Induced Draft | True | False | 1 | False | Horizontal |  | None | Condensing | Step Modulating |  | 0.5 | Premium |  | 80000 | 78000 |  |  | 79000 | 458 | 97 | 78 | [8 empty] | Federally-Regulated Consumer Product | 10/04/2018 |  | 11/21/2018
Daikin Comfort Technologies Manufacturing, L.P. | Daikin | DC97MC0803BN | LPG | Induced Draft | True | False | 1 | False | Down |  | None | Condensing | Step Modulating |  | 0.5 | Premium |  | 80000 | 78000 |  |  | 79000 | 458 | 97 | 78 | [8 empty] | Federally-Regulated Consumer Product | 10/04/2018 |  | 11/21/2018
Daikin Comfort Technologies Manufacturing, L.P. | Daikin | DC97MC0803BN | LPG | Induced Draft | True | False | 1 | False | Horizontal |  | None | Condensing | Step Modulating |  | 0.5 | Premium |  | 80000 | 78000 |  |  | 79000 | 458 | 97 | 78 | [8 empty] | Federally-Regulated Consumer Product | 10/04/2018 |  | 11/21/2018
Daikin Comfort Technologies Manufacturing, L.P. | Daikin | DM80SS1405DN | Natural Gas | Induced Draft | True | False | 1 | False | Horizontal |  | None | Non-Condensing | Single-Stage |  | 0.75 | Standard |  | 140000 | 112000 |  |  | 133000 | 1520 | 80 | 78 | [8 empty] | Federally-Regulated Consumer Product | 10/04/2018 |  | 11/21/2018
Daikin Comfort Technologies Manufacturing, L.P. | Daikin | DM80SS1405DN | Natural Gas | Induced Draft | True | False | 1 | False | Up |  | None | Non-Condensing | Single-Stage |  | 0.75 | Standard |  | 140000 | 112000 |  |  | 133000 | 1520 | 80 | 78 | [8 empty] | Federally-Regulated Consumer Product | 10/04/2018 |  | 11/21/2018
Daikin Comfort Technologies Manufacturing, L.P. | Daikin | DM80SS1405DN | LPG | Induced Draft | True | False | 1 | False | Horizontal |  | None | Non-Condensing | Single-Stage |  | 0.75 | Standard |  | 140000 | 112000 |  |  | 133000 | 1520 | 80 | 78 | [8 empty] | Federally-Regulated Consumer Product | 10/04/2018 |  | 11/21/2018
Daikin Comfort Technologies Manufacturing, L.P. | Daikin | DM80SS1405DN | LPG | Induced Draft | True | False | 1 | False | Up |  | None | Non-Condensing | Single-Stage |  | 0.75 | Standard |  | 140000 | 112000 |  |  | 133000 | 1520 | 80 | 78 | [8 empty] | Federally-Regulated Consumer Product | 10/04/2018 |  | 11/21/2018
Daikin Comfort Technologies Manufacturing, L.P. | Daikin | DM80SS0403AX | Natural Gas | Induced Draft | True | False | 1 | False | Horizontal |  | None | Non-Condensing | Single-Stage |  | 0.33 | Standard |  | 40000 | 32000 |  |  | 37000 | 547 | 80 | 78 | [8 empty] | Federally-Regulated Consumer Product | 10/04/2018 |  | 11/21/2018
Daikin Comfort Technologies Manufacturing, L.P. | Daikin | DM80SS0403AX | Natural Gas | Induced Draft | True | False | 1 | False | Up |  | None | Non-Condensing | Single-Stage |  | 0.33 | Standard |  | 40000 | 32000 |  |  | 37000 | 547 | 80 | 78 | [8 empty] | Federally-Regulated Consumer Product | 10/04/2018 |  | 11/21/2018
Daikin Comfort Technologies Manufacturing, L.P. | Daikin | DM80SS0403AX | LPG | Induced Draft | True | False | 1 | False | Horizontal |  | None | Non-Condensing | Single-Stage |  | 0.33 | Standard |  | 40000 | 32000 |  |  | 37000 | 547 | 80 | 78 | [8 empty] | Federally-Regulated Consumer Product | 10/04/2018 |  | 11/21/2018
Daikin Comfort Technologies Manufacturing, L.P. | Daikin | DM80SS0403AX | LPG | Induced Draft | True | False | 1 | False | Up |  | None | Non-Condensing | Single-Stage |  | 0.33 | Standard |  | 40000 | 32000 |  |  | 37000 | 547 | 80 | 78 | [8 empty] | Federally-Regulated Consumer Product | 10/04/2018 |  | 11/21/2018
Daikin Comfort Technologies Manufacturing, L.P. | Daikin | DC92SS1005CN | Natural Gas | Induced Draft | True | False | 1 | False | Down |  | None | Condensing | Single-Stage |  | 0.75 | Standard |  | 100000 | 92000 |  |  | 83000 | 952 | 92.1 | 78 | [8 empty] | Federally-Regulated Consumer Product | 10/04/2018 |  | 11/21/2018
Daikin Comfort Technologies Manufacturing, L.P. | Daikin | DC92SS1005CN | Natural Gas | Induced Draft | True | False | 1 | False | Horizontal |  | None | Condensing | Single-Stage |  | 0.75 | Standard |  | 100000 | 92000 |  |  | 83000 | 952 | 92.1 | 78 | [8 empty] | Federally-Regulated Consumer Product | 10/04/2018 |  | 11/21/2018
Daikin Comfort Technologies Manufacturing, L.P. | Daikin | DC92SS1005CN | LPG | Induced Draft | True | False | 1 | False | Down |  | None | Condensing | Single-Stage |  | 0.75 | Standard |  | 100000 | 92000 |  |  | 83000 | 952 | 92.1 | 78 | [8 empty] | Federally-Regulated Consumer Product | 10/04/2018 |  | 11/21/2018
Daikin Comfort Technologies Manufacturing, L.P. | Daikin | DC92SS1005CN | LPG | Induced Draft | True | False | 1 | False | Horizontal |  | None | Condensing | Single-Stage |  | 0.75 | Standard |  | 100000 | 92000 |  |  | 83000 | 952 | 92.1 | 78 | [8 empty] | Federally-Regulated Consumer Product | 10/04/2018 |  | 11/21/2018
Daikin Comfort Technologies Manufacturing, L.P. | Daikin | DD80VC1005CXB* | Natural Gas | Induced Draft | True | False | 1 | False | Down |  | None | Non-Condensing | Two-Stage Modulating |  | 0.75 | Premium |  | 100000 | 80000 |  |  | 97000 | 222 | 80 | 78 | [8 empty] | Federally-Regulated Consumer Product | 10/04/2018 |  | 11/21/2018
Daikin Comfort Technologies Manufacturing, L.P. | Daikin | DD80VC1005CXB* | LPG | Induced Draft | True | False | 1 | False | Down |  | None | Non-Condensing | Two-Stage Modulating |  | 0.75 | Premium |  | 100000 | 80000 |  |  | 97000 | 222 | 80 | 78 | [8 empty] | Federally-Regulated Consumer Product | 10/04/2018 |  | 11/21/2018
Daikin Comfort Technologies Manufacturing, L.P. | Daikin | DM80HS0803BX | Natural Gas | Induced Draft | True | False | 1 | False | Horizontal |  | None | Non-Condensing | Single-Stage |  | 0.33 | Standard |  | 80000 | 64000 |  |  | 76000 | 897 | 80 | 78 | [8 empty] | Federally-Regulated Consumer Product | 10/04/2018 |  | 11/21/2018
Daikin Comfort Technologies Manufacturing, L.P. | Daikin | DM80HS0803BX | Natural Gas | Induced Draft | True | False | 1 | False | Up |  | None | Non-Condensing | Single-Stage |  | 0.33 | Standard |  | 80000 | 64000 |  |  | 76000 | 897 | 80 | 78 | [8 empty] | Federally-Regulated Consumer Product | 10/04/2018 |  | 11/21/2018
Daikin Comfort Technologies Manufacturing, L.P. | Daikin | DM80HS0803BX | LPG | Induced Draft | True | False | 1 | False | Horizontal |  | None | Non-Condensing | Single-Stage |  | 0.33 | Standard |  | 80000 | 64000 |  |  | 76000 | 897 | 80 | 78 | [8 empty] | Federally-Regulated Consumer Product | 10/04/2018 |  | 11/21/2018
Daikin Comfort Technologies Manufacturing, L.P. | Daikin | DM80HS0803BX | LPG | Induced Draft | True | False | 1 | False | Up |  | None | Non-Condensing | Single-Stage |  | 0.33 | Standard |  | 80000 | 64000 |  |  | 76000 | 897 | 80 | 78 | [8 empty] | Federally-Regulated Consumer Product | 10/04/2018 |  | 11/21/2018
Daikin Comfort Technologies Manufacturing, L.P. | Daikin | DD80SS1005CX | Natural Gas | Induced Draft | True | False | 1 | False | Down |  | None | Non-Condensing | Single-Stage |  | 0.75 | Standard |  | 100000 | 80000 |  |  | 96000 | 761 | 80 | 78 | [8 empty] | Federally-Regulated Consumer Product | 10/04/2018 |  | 11/21/2018
Daikin Comfort Technologies Manufacturing, L.P. | Daikin | DD80SS1005CX | LPG | Induced Draft | True | False | 1 | False | Down |  | None | Non-Condensing | Single-Stage |  | 0.75 | Standard |  | 100000 | 80000 |  |  | 96000 | 761 | 80 | 78 | [8 empty] | Federally-Regulated Consumer Product | 10/04/2018 |  | 11/21/2018
Daikin Comfort Technologies Manufacturing, L.P. | Daikin | DM80HS1005CX | Natural Gas | Induced Draft | True | False | 1 | False | Horizontal |  | None | Non-Condensing | Single-Stage |  | 0.5 | Standard |  | 100000 | 80000 |  |  | 96000 | 788 | 80 | 78 | [8 empty] | Federally-Regulated Consumer Product | 10/04/2018 |  | 11/21/2018
Daikin Comfort Technologies Manufacturing, L.P. | Daikin | DM80HS1005CX | Natural Gas | Induced Draft | True | False | 1 | False | Up |  | None | Non-Condensing | Single-Stage |  | 0.5 | Standard |  | 100000 | 80000 |  |  | 96000 | 788 | 80 | 78 | [8 empty] | Federally-Regulated Consumer Product | 10/04/2018 |  | 11/21/2018
Daikin Comfort Technologies Manufacturing, L.P. | Daikin | DM80HS1005CX | LPG | Induced Draft | True | False | 1 | False | Horizontal |  | None | Non-Condensing | Single-Stage |  | 0.5 | Standard |  | 100000 | 80000 |  |  | 96000 | 788 | 80 | 78 | [8 empty] | Federally-Regulated Consumer Product | 10/04/2018 |  | 11/21/2018
Daikin Comfort Technologies Manufacturing, L.P. | Daikin | DM80HS1005CX | LPG | Induced Draft | True | False | 1 | False | Up |  | None | Non-Condensing | Single-Stage |  | 0.5 | Standard |  | 100000 | 80000 |  |  | 96000 | 788 | 80 | 78 | [8 empty] | Federally-Regulated Consumer Product | 10/04/2018 |  | 11/21/2018
Daikin Comfort Technologies Manufacturing, L.P. | Daikin | DP14GM2404041 | Natural Gas | Induced Draft | True | True | 1 | False | Down |  | None | Non-Condensing | Single-Stage |  | 0.5 | Premium |  | 40000 | 31000 |  |  | 35000 | 179 | 81 | 78 | [8 empty] | Federally-Regulated Consumer Product | 10/04/2018 |  | 11/21/2018
Daikin Comfort Technologies Manufacturing, L.P. | Daikin | DP14GM2404041 | Natural Gas | Induced Draft | True | True | 1 | False | Horizontal |  | None | Non-Condensing | Single-Stage |  | 0.5 | Premium |  | 40000 | 31000 |  |  | 35000 | 179 | 81 | 78 | [8 empty] | Federally-Regulated Consumer Product | 10/04/2018 |  | 11/21/2018
Daikin Comfort Technologies Manufacturing, L.P. | Daikin | DP14GM2404041 | LPG | Induced Draft | True | True | 1 | False | Down |  | None | Non-Condensing | Single-Stage |  | 0.5 | Premium |  | 40000 | 31000 |  |  | 35000 | 179 | 81 | 78 | [8 empty] | Federally-Regulated Consumer Product | 10/04/2018 |  | 11/21/2018
Daikin Comfort Technologies Manufacturing, L.P. | Daikin | DP14GM2404041 | LPG | Induced Draft | True | True | 1 | False | Horizontal |  | None | Non-Condensing | Single-Stage |  | 0.5 | Premium |  | 40000 | 31000 |  |  | 35000 | 179 | 81 | 78 | [8 empty] | Federally-Regulated Consumer Product | 10/04/2018 |  | 11/21/2018
Daikin Comfort Technologies Manufacturing, L.P. | Daikin | DM97MC0804CN | Natural Gas | Induced Draft | True | False | 1 | False | Horizontal |  | None | Condensing | Step Modulating |  | 0.75 | Premium |  | 80000 | 78000 |  |  | 79000 | 340 | 98 | 78 | [8 empty] | Federally-Regulated Consumer Product | 10/04/2018 |  | 11/21/2018
Daikin Comfort Technologies Manufacturing, L.P. | Daikin | DM97MC0804CN | Natural Gas | Induced Draft | True | False | 1 | False | Up |  | None | Condensing | Step Modulating |  | 0.75 | Premium |  | 80000 | 78000 |  |  | 79000 | 340 | 98 | 78 | [8 empty] | Federally-Regulated Consumer Product | 10/04/2018 |  | 11/21/2018
Daikin Comfort Technologies Manufacturing, L.P. | Daikin | DM97MC0804CN | LPG | Induced Draft | True | False | 1 | False | Horizontal |  | None | Condensing | Step Modulating |  | 0.75 | Premium |  | 80000 | 78000 |  |  | 79000 | 340 | 98 | 78 | [8 empty] | Federally-Regulated Consumer Product | 10/04/2018 |  | 11/21/2018
Daikin Comfort Technologies Manufacturing, L.P. | Daikin | DM97MC0804CN | LPG | Induced Draft | True | False | 1 | False | Up |  | None | Condensing | Step Modulating |  | 0.75 | Premium |  | 80000 | 78000 |  |  | 79000 | 340 | 98 | 78 | [8 empty] | Federally-Regulated Consumer Product | 10/04/2018 |  | 11/21/2018
Daikin Comfort Technologies Manufacturing, L.P. | Daikin | DM97MC0603BN | Natural Gas | Induced Draft | True | False | 1 | False | Horizontal |  | None | Condensing | Step Modulating |  | 0.5 | Premium |  | 60000 | 59000 |  |  | 47000 | 191 | 98 | 78 | [8 empty] | Federally-Regulated Consumer Product | 10/04/2018 |  | 11/21/2018
Daikin Comfort Technologies Manufacturing, L.P. | Daikin | DM97MC0603BN | Natural Gas | Induced Draft | True | False | 1 | False | Up |  | None | Condensing | Step Modulating |  | 0.5 | Premium |  | 60000 | 59000 |  |  | 47000 | 191 | 98 | 78 | [8 empty] | Federally-Regulated Consumer Product | 10/04/2018 |  | 11/21/2018
Daikin Comfort Technologies Manufacturing, L.P. | Daikin | DM97MC0603BN | LPG | Induced Draft | True | False | 1 | False | Horizontal |  | None | Condensing | Step Modulating |  | 0.5 | Premium |  | 60000 | 59000 |  |  | 47000 | 191 | 98 | 78 | [8 empty] | Federally-Regulated Consumer Product | 10/04/2018 |  | 11/21/2018
Daikin Comfort Technologies Manufacturing, L.P. | Daikin | DM97MC0603BN | LPG | Induced Draft | True | False | 1 | False | Up |  | None | Condensing | Step Modulating |  | 0.5 | Premium |  | 60000 | 59000 |  |  | 47000 | 191 | 98 | 78 | [8 empty] | Federally-Regulated Consumer Product | 10/04/2018 |  | 11/21/2018
Daikin Comfort Technologies Manufacturing, L.P. | Daikin | DC96HS1205DN | Natural Gas | Induced Draft | True | False | 1 | False | Down |  | None | Condensing | Single-Stage |  | 0.75 | Standard |  | 120000 | 114000 |  |  | 111000 | 1490 | 95 | 78 | [8 empty] | Federally-Regulated Consumer Product | 10/04/2018 |  | 11/21/2018
Daikin Comfort Technologies Manufacturing, L.P. | Daikin | DC96HS1205DN | Natural Gas | Induced Draft | True | False | 1 | False | Horizontal |  | None | Condensing | Single-Stage |  | 0.75 | Standard |  | 120000 | 114000 |  |  | 111000 | 1490 | 95 | 78 | [8 empty] | Federally-Regulated Consumer Product | 10/04/2018 |  | 11/21/2018
Daikin Comfort Technologies Manufacturing, L.P. | Daikin | DC96HS1205DN | LPG | Induced Draft | True | False | 1 | False | Down |  | None | Condensing | Single-Stage |  | 0.75 | Standard |  | 120000 | 114000 |  |  | 111000 | 1490 | 95 | 78 | [8 empty] | Federally-Regulated Consumer Product | 10/04/2018 |  | 11/21/2018
Daikin Comfort Technologies Manufacturing, L.P. | Daikin | DC96HS1205DN | LPG | Induced Draft | True | False | 1 | False | Horizontal |  | None | Condensing | Single-Stage |  | 0.75 | Standard |  | 120000 | 114000 |  |  | 111000 | 1490 | 95 | 78 | [8 empty] | Federally-Regulated Consumer Product | 10/04/2018 |  | 11/21/2018
Daikin Comfort Technologies Manufacturing, L.P. | Daikin | DM96HS0805CN | Natural Gas | Induced Draft | True | False | 1 | False | Horizontal |  | None | Condensing | Single-Stage |  | 0.75 | Standard |  | 80000 | 77000 |  |  | 78000 | 1108 | 96.1 | 78 | [8 empty] | Federally-Regulated Consumer Product | 10/04/2018 |  | 11/21/2018
Daikin Comfort Technologies Manufacturing, L.P. | Daikin | DM96HS0805CN | Natural Gas | Induced Draft | True | False | 1 | False | Up |  | None | Condensing | Single-Stage |  | 0.75 | Standard |  | 80000 | 77000 |  |  | 78000 | 1108 | 96.1 | 78 | [8 empty] | Federally-Regulated Consumer Product | 10/04/2018 |  | 11/21/2018
Daikin Comfort Technologies Manufacturing, L.P. | Daikin | DM96HS0805CN | LPG | Induced Draft | True | False | 1 | False | Horizontal |  | None | Condensing | Single-Stage |  | 0.75 | Standard |  | 80000 | 77000 |  |  | 78000 | 1108 | 96.1 | 78 | [8 empty] | Federally-Regulated Consumer Product | 10/04/2018 |  | 11/21/2018
Daikin Comfort Technologies Manufacturing, L.P. | Daikin | DM96HS0805CN | LPG | Induced Draft | True | False | 1 | False | Up |  | None | Condensing | Single-Stage |  | 0.75 | Standard |  | 80000 | 77000 |  |  | 78000 | 1108 | 96.1 | 78 | [8 empty] | Federally-Regulated Consumer Product | 10/04/2018 |  | 11/21/2018
Daikin Comfort Technologies Manufacturing, L.P. | Daikin | DM80HS1205DX | Natural Gas | Induced Draft | True | False | 1 | False | Horizontal |  | None | Non-Condensing | Single-Stage |  | 0.75 | Standard |  | 120000 | 96000 |  |  | 115000 | 1133 | 80 | 78 | [8 empty] | Federally-Regulated Consumer Product | 10/04/2018 |  | 11/21/2018
Daikin Comfort Technologies Manufacturing, L.P. | Daikin | DM80HS1205DX | Natural Gas | Induced Draft | True | False | 1 | False | Up |  | None | Non-Condensing | Single-Stage |  | 0.75 | Standard |  | 120000 | 96000 |  |  | 115000 | 1133 | 80 | 78 | [8 empty] | Federally-Regulated Consumer Product | 10/04/2018 |  | 11/21/2018
Daikin Comfort Technologies Manufacturing, L.P. | Daikin | DM80HS1205DX | LPG | Induced Draft | True | False | 1 | False | Horizontal |  | None | Non-Condensing | Single-Stage |  | 0.75 | Standard |  | 120000 | 96000 |  |  | 115000 | 1133 | 80 | 78 | [8 empty] | Federally-Regulated Consumer Product | 10/04/2018 |  | 11/21/2018
Daikin Comfort Technologies Manufacturing, L.P. | Daikin | DM80HS1205DX | LPG | Induced Draft | True | False | 1 | False | Up |  | None | Non-Condensing | Single-Stage |  | 0.75 | Standard |  | 120000 | 96000 |  |  | 115000 | 1133 | 80 | 78 | [8 empty] | Federally-Regulated Consumer Product | 10/04/2018 |  | 11/21/2018
Daikin Comfort Technologies Manufacturing, L.P. | Daikin | DD80VC0805CX | Natural Gas | Induced Draft | True | False | 1 | False | Down |  | None | Non-Condensing | Two-Stage Modulating |  | 0.75 | Premium |  | 80000 | 64000 |  |  | 78000 | 203 | 80 | 78 | [8 empty] | Federally-Regulated Consumer Product | 10/04/2018 |  | 11/21/2018
Daikin Comfort Technologies Manufacturing, L.P. | Daikin | DD80VC0805CX | LPG | Induced Draft | True | False | 1 | False | Down |  | None | Non-Condensing | Two-Stage Modulating |  | 0.75 | Premium |  | 80000 | 64000 |  |  | 78000 | 203 | 80 | 78 | [8 empty] | Federally-Regulated Consumer Product | 10/04/2018 |  | 11/21/2018
Daikin Comfort Technologies Manufacturing, L.P. | Daikin | DD80HS1005CX | Natural Gas | Induced Draft | True | False | 1 | False | Down |  | None | Non-Condensing | Single-Stage |  | 0.75 | Standard |  | 100000 | 80000 |  |  | 96000 | 761 | 80 | 78 | [8 empty] | Federally-Regulated Consumer Product | 10/04/2018 |  | 11/21/2018
Daikin Comfort Technologies Manufacturing, L.P. | Daikin | DD80HS1005CX | LPG | Induced Draft | True | False | 1 | False | Down |  | None | Non-Condensing | Single-Stage |  | 0.75 | Standard |  | 100000 | 80000 |  |  | 96000 | 761 | 80 | 78 | [8 empty] | Federally-Regulated Consumer Product | 10/04/2018 |  | 11/21/2018
Daikin Comfort Technologies Manufacturing, L.P. | Daikin | DM96HS1005CN | Natural Gas | Induced Draft | True | False | 1 | False | Horizontal |  | None | Condensing | Single-Stage |  | 0.75 | Standard |  | 100000 | 96000 |  |  | 96000 | 1030 | 96.1 | 78 | [8 empty] | Federally-Regulated Consumer Product | 10/04/2018 |  | 11/21/2018
Daikin Comfort Technologies Manufacturing, L.P. | Daikin | DM96HS1005CN | Natural Gas | Induced Draft | True | False | 1 | False | Up |  | None | Condensing | Single-Stage |  | 0.75 | Standard |  | 100000 | 96000 |  |  | 96000 | 1030 | 96.1 | 78 | [8 empty] | Federally-Regulated Consumer Product | 10/04/2018 |  | 11/21/2018
Daikin Comfort Technologies Manufacturing, L.P. | Daikin | DM96HS1005CN | LPG | Induced Draft | True | False | 1 | False | Horizontal |  | None | Condensing | Single-Stage |  | 0.75 | Standard |  | 100000 | 96000 |  |  | 96000 | 1030 | 96.1 | 78 | [8 empty] | Federally-Regulated Consumer Product | 10/04/2018 |  | 11/21/2018
Daikin Comfort Technologies Manufacturing, L.P. | Daikin | DM96HS1005CN | LPG | Induced Draft | True | False | 1 | False | Up |  | None | Condensing | Single-Stage |  | 0.75 | Standard |  | 100000 | 96000 |  |  | 96000 | 1030 | 96.1 | 78 | [8 empty] | Federally-Regulated Consumer Product | 10/04/2018 |  | 11/21/2018
Daikin Comfort Technologies Manufacturing, L.P. | Daikin | DM96HS0804CN | Natural Gas | Induced Draft | True | False | 1 | False | Horizontal |  | None | Condensing | Single-Stage |  | 0.5 | Standard |  | 80000 | 77000 |  |  | 79000 | 896 | 96.1 | 78 | [8 empty] | Federally-Regulated Consumer Product | 10/04/2018 |  | 11/21/2018
Daikin Comfort Technologies Manufacturing, L.P. | Daikin | DM96HS0804CN | Natural Gas | Induced Draft | True | False | 1 | False | Up |  | None | Condensing | Single-Stage |  | 0.5 | Standard |  | 80000 | 77000 |  |  | 79000 | 896 | 96.1 | 78 | [8 empty] | Federally-Regulated Consumer Product | 10/04/2018 |  | 11/21/2018
Daikin Comfort Technologies Manufacturing, L.P. | Daikin | DM96HS0804CN | LPG | Induced Draft | True | False | 1 | False | Horizontal |  | None | Condensing | Single-Stage |  | 0.5 | Standard |  | 80000 | 77000 |  |  | 79000 | 896 | 96.1 | 78 | [8 empty] | Federally-Regulated Consumer Product | 10/04/2018 |  | 11/21/2018
Daikin Comfort Technologies Manufacturing, L.P. | Daikin | DM96HS0804CN | LPG | Induced Draft | True | False | 1 | False | Up |  | None | Condensing | Single-Stage |  | 0.5 | Standard |  | 80000 | 77000 |  |  | 79000 | 896 | 96.1 | 78 | [8 empty] | Federally-Regulated Consumer Product | 10/04/2018 |  | 11/21/2018
Daikin Comfort Technologies Manufacturing, L.P. | Daikin | DD80SS0603AX | Natural Gas | Induced Draft | True | False | 1 | False | Down |  | None | Non-Condensing | Single-Stage |  | 0.5 | Standard |  | 60000 | 48000 |  |  | 57000 | 694 | 80 | 78 | [8 empty] | Federally-Regulated Consumer Product | 10/04/2018 |  | 11/21/2018
Daikin Comfort Technologies Manufacturing, L.P. | Daikin | DD80SS0603AX | LPG | Induced Draft | True | False | 1 | False | Down |  | None | Non-Condensing | Single-Stage |  | 0.5 | Standard |  | 60000 | 48000 |  |  | 57000 | 694 | 80 | 78 | [8 empty] | Federally-Regulated Consumer Product | 10/04/2018 |  | 11/21/2018
Daikin Comfort Technologies Manufacturing, L.P. | Daikin | DP14GM4208041 | Natural Gas | Induced Draft | True | True | 1 | False | Down |  | None | Non-Condensing | Single-Stage |  | 0.75 | Premium |  | 80000 | 64000 |  |  | 72000 | 436 | 81 | 78 | [8 empty] | Federally-Regulated Consumer Product | 10/04/2018 |  | 11/21/2018
Daikin Comfort Technologies Manufacturing, L.P. | Daikin | DP14GM4208041 | Natural Gas | Induced Draft | True | True | 1 | False | Horizontal |  | None | Non-Condensing | Single-Stage |  | 0.75 | Premium |  | 80000 | 64000 |  |  | 72000 | 436 | 81 | 78 | [8 empty] | Federally-Regulated Consumer Product | 10/04/2018 |  | 11/21/2018
Daikin Comfort Technologies Manufacturing, L.P. | Daikin | DP14GM4208041 | LPG | Induced Draft | True | True | 1 | False | Down |  | None | Non-Condensing | Single-Stage |  | 0.75 | Premium |  | 80000 | 64000 |  |  | 72000 | 436 | 81 | 78 | [8 empty] | Federally-Regulated Consumer Product | 10/04/2018 |  | 11/21/2018
Daikin Comfort Technologies Manufacturing, L.P. | Daikin | DP14GM4208041 | LPG | Induced Draft | True | True | 1 | False | Horizontal |  | None | Non-Condensing | Single-Stage |  | 0.75 | Premium |  | 80000 | 64000 |  |  | 72000 | 436 | 81 | 78 | [8 empty] | Federally-Regulated Consumer Product | 10/04/2018 |  | 11/21/2018
Daikin Comfort Technologies Manufacturing, L.P. | Daikin | DC96HS0603BN | Natural Gas | Induced Draft | True | False | 1 | False | Down |  | None | Condensing | Single-Stage |  | 0.33 | Standard |  | 60000 | 58000 |  |  | 50000 | 518 | 96.1 | 78 | [8 empty] | Federally-Regulated Consumer Product | 10/04/2018 |  | 11/21/2018
Daikin Comfort Technologies Manufacturing, L.P. | Daikin | DC96HS0603BN | Natural Gas | Induced Draft | True | False | 1 | False | Horizontal |  | None | Condensing | Single-Stage |  | 0.33 | Standard |  | 60000 | 58000 |  |  | 50000 | 518 | 96.1 | 78 | [8 empty] | Federally-Regulated Consumer Product | 10/04/2018 |  | 11/21/2018
Daikin Comfort Technologies Manufacturing, L.P. | Daikin | DC96HS0603BN | LPG | Induced Draft | True | False | 1 | False | Down |  | None | Condensing | Single-Stage |  | 0.33 | Standard |  | 60000 | 58000 |  |  | 50000 | 518 | 96.1 | 78 | [8 empty] | Federally-Regulated Consumer Product | 10/04/2018 |  | 11/21/2018
Daikin Comfort Technologies Manufacturing, L.P. | Daikin | DC96HS0603BN | LPG | Induced Draft | True | False | 1 | False | Horizontal |  | None | Condensing | Single-Stage |  | 0.33 | Standard |  | 60000 | 58000 |  |  | 50000 | 518 | 96.1 | 78 | [8 empty] | Federally-Regulated Consumer Product | 10/04/2018 |  | 11/21/2018
Daikin Comfort Technologies Manufacturing, L.P. | Daikin | DM80VC1005CX | Natural Gas | Induced Draft | True | False | 1 | False | Horizontal |  | None | Non-Condensing | Two-Stage Modulating |  | 0.75 | Premium |  | 100000 | 80000 |  |  | 95000 | 330 | 80 | 78 | [8 empty] | Federally-Regulated Consumer Product | 10/04/2018 |  | 11/21/2018
Daikin Comfort Technologies Manufacturing, L.P. | Daikin | DM80VC1005CX | Natural Gas | Induced Draft | True | False | 1 | False | Up |  | None | Non-Condensing | Two-Stage Modulating |  | 0.75 | Premium |  | 100000 | 80000 |  |  | 95000 | 330 | 80 | 78 | [8 empty] | Federally-Regulated Consumer Product | 10/04/2018 |  | 11/21/2018
Daikin Comfort Technologies Manufacturing, L.P. | Daikin | DM80VC1005CX | LPG | Induced Draft | True | False | 1 | False | Horizontal |  | None | Non-Condensing | Two-Stage Modulating |  | 0.75 | Premium |  | 100000 | 80000 |  |  | 95000 | 330 | 80 | 78 | [8 empty] | Federally-Regulated Consumer Product | 10/04/2018 |  | 11/21/2018
Daikin Comfort Technologies Manufacturing, L.P. | Daikin | DM80VC1005CX | LPG | Induced Draft | True | False | 1 | False | Up |  | None | Non-Condensing | Two-Stage Modulating |  | 0.75 | Premium |  | 100000 | 80000 |  |  | 95000 | 330 | 80 | 78 | [8 empty] | Federally-Regulated Consumer Product | 10/04/2018 |  | 11/21/2018
Daikin Comfort Technologies Manufacturing, L.P. | Daikin | DD80HS0603AX | Natural Gas | Induced Draft | True | False | 1 | False | Down |  | None | Non-Condensing | Single-Stage |  | 0.5 | Standard |  | 60000 | 48000 |  |  | 57000 | 694 | 80 | 78 | [8 empty] | Federally-Regulated Consumer Product | 10/04/2018 |  | 11/21/2018
Daikin Comfort Technologies Manufacturing, L.P. | Daikin | DD80HS0603AX | LPG | Induced Draft | True | False | 1 | False | Down |  | None | Non-Condensing | Single-Stage |  | 0.5 | Standard |  | 60000 | 48000 |  |  | 57000 | 694 | 80 | 78 | [8 empty] | Federally-Regulated Consumer Product | 10/04/2018 |  | 11/21/2018
Daikin Comfort Technologies Manufacturing, L.P. | Daikin | DD80HS0403AX | Natural Gas | Induced Draft | True | False | 1 | False | Down |  | None | Non-Condensing | Single-Stage |  | 0.33 | Standard |  | 40000 | 32000 |  |  | 37000 | 501 | 80 | 78 | [8 empty] | Federally-Regulated Consumer Product | 10/04/2018 |  | 11/21/2018
Daikin Comfort Technologies Manufacturing, L.P. | Daikin | DD80HS0403AX | LPG | Induced Draft | True | False | 1 | False | Down |  | None | Non-Condensing | Single-Stage |  | 0.33 | Standard |  | 40000 | 32000 |  |  | 37000 | 501 | 80 | 78 | [8 empty] | Federally-Regulated Consumer Product | 10/04/2018 |  | 11/21/2018
Daikin Comfort Technologies Manufacturing, L.P. | Daikin | DM96VC0403BN | Natural Gas | Induced Draft | True | False | 1 | False | Horizontal |  | None | Condensing | Two-Stage Modulating |  | 0.5 | Premium |  | 40000 | 38000 |  |  | 32000 | 192 | 96.1 | 78 | [8 empty] | Federally-Regulated Consumer Product | 10/04/2018 |  | 11/21/2018
Daikin Comfort Technologies Manufacturing, L.P. | Daikin | DM96VC0403BN | Natural Gas | Induced Draft | True | False | 1 | False | Up |  | None | Condensing | Two-Stage Modulating |  | 0.5 | Premium |  | 40000 | 38000 |  |  | 32000 | 192 | 96.1 | 78 | [8 empty] | Federally-Regulated Consumer Product | 10/04/2018 |  | 11/21/2018
Daikin Comfort Technologies Manufacturing, L.P. | Daikin | DM96VC0403BN | LPG | Induced Draft | True | False | 1 | False | Horizontal |  | None | Condensing | Two-Stage Modulating |  | 0.5 | Premium |  | 40000 | 38000 |  |  | 32000 | 192 | 96.1 | 78 | [8 empty] | Federally-Regulated Consumer Product | 10/04/2018 |  | 11/21/2018
Daikin Comfort Technologies Manufacturing, L.P. | Daikin | DM96VC0403BN | LPG | Induced Draft | True | False | 1 | False | Up |  | None | Condensing | Two-Stage Modulating |  | 0.5 | Premium |  | 40000 | 38000 |  |  | 32000 | 192 | 96.1 | 78 | [8 empty] | Federally-Regulated Consumer Product | 10/04/2018 |  | 11/21/2018
Daikin Comfort Technologies Manufacturing, L.P. | Daikin | DC96HS0804CN | Natural Gas | Induced Draft | True | False | 1 | False | Down |  | None | Condensing | Single-Stage |  | 0.5 | Standard |  | 80000 | 77000 |  |  | 79000 | 832 | 96.1 | 78 | [8 empty] | Federally-Regulated Consumer Product | 10/04/2018 |  | 11/21/2018
Daikin Comfort Technologies Manufacturing, L.P. | Daikin | DC96HS0804CN | Natural Gas | Induced Draft | True | False | 1 | False | Horizontal |  | None | Condensing | Single-Stage |  | 0.5 | Standard |  | 80000 | 77000 |  |  | 79000 | 832 | 96.1 | 78 | [8 empty] | Federally-Regulated Consumer Product | 10/04/2018 |  | 11/21/2018
Daikin Comfort Technologies Manufacturing, L.P. | Daikin | DC96HS0804CN | LPG | Induced Draft | True | False | 1 | False | Down |  | None | Condensing | Single-Stage |  | 0.5 | Standard |  | 80000 | 77000 |  |  | 79000 | 832 | 96.1 | 78 | [8 empty] | Federally-Regulated Consumer Product | 10/04/2018 |  | 11/21/2018
Daikin Comfort Technologies Manufacturing, L.P. | Daikin | DC96HS0804CN | LPG | Induced Draft | True | False | 1 | False | Horizontal |  | None | Condensing | Single-Stage |  | 0.5 | Standard |  | 80000 | 77000 |  |  | 79000 | 832 | 96.1 | 78 | [8 empty] | Federally-Regulated Consumer Product | 10/04/2018 |  | 11/21/2018
Daikin Comfort Technologies Manufacturing, L.P. | Daikin | DC92SS0402BN | Natural Gas | Induced Draft | True | False | 1 | False | Down |  | None | Condensing | Single-Stage |  | 0.33 | Standard |  | 40000 | 37000 |  |  | 32000 | 382 | 92.1 | 78 | [8 empty] | Federally-Regulated Consumer Product | 10/04/2018 |  | 11/21/2018
Daikin Comfort Technologies Manufacturing, L.P. | Daikin | DC92SS0402BN | Natural Gas | Induced Draft | True | False | 1 | False | Horizontal |  | None | Condensing | Single-Stage |  | 0.33 | Standard |  | 40000 | 37000 |  |  | 32000 | 382 | 92.1 | 78 | [8 empty] | Federally-Regulated Consumer Product | 10/04/2018 |  | 11/21/2018
Daikin Comfort Technologies Manufacturing, L.P. | Daikin | DC92SS0402BN | LPG | Induced Draft | True | False | 1 | False | Down |  | None | Condensing | Single-Stage |  | 0.33 | Standard |  | 40000 | 37000 |  |  | 32000 | 382 | 92.1 | 78 | [8 empty] | Federally-Regulated Consumer Product | 10/04/2018 |  | 11/21/2018
Daikin Comfort Technologies Manufacturing, L.P. | Daikin | DC92SS0402BN | LPG | Induced Draft | True | False | 1 | False | Horizontal |  | None | Condensing | Single-Stage |  | 0.33 | Standard |  | 40000 | 37000 |  |  | 32000 | 382 | 92.1 | 78 | [8 empty] | Federally-Regulated Consumer Product | 10/04/2018 |  | 11/21/2018
Daikin Comfort Technologies Manufacturing, L.P. | Daikin | DP14GM3606041 | Natural Gas | Induced Draft | True | True | 1 | False | Down |  | None | Non-Condensing | Single-Stage |  | 0.5 | Premium |  | 60000 | 48000 |  |  | 54000 | 295 | 81 | 78 | [8 empty] | Federally-Regulated Consumer Product | 10/04/2018 |  | 11/21/2018
Daikin Comfort Technologies Manufacturing, L.P. | Daikin | DP14GM3606041 | Natural Gas | Induced Draft | True | True | 1 | False | Horizontal |  | None | Non-Condensing | Single-Stage |  | 0.5 | Premium |  | 60000 | 48000 |  |  | 54000 | 295 | 81 | 78 | [8 empty] | Federally-Regulated Consumer Product | 10/04/2018 |  | 11/21/2018
Daikin Comfort Technologies Manufacturing, L.P. | Daikin | DP14GM3606041 | LPG | Induced Draft | True | True | 1 | False | Down |  | None | Non-Condensing | Single-Stage |  | 0.5 | Premium |  | 60000 | 48000 |  |  | 54000 | 295 | 81 | 78 | [8 empty] | Federally-Regulated Consumer Product | 10/04/2018 |  | 11/21/2018
Daikin Comfort Technologies Manufacturing, L.P. | Daikin | DP14GM3606041 | LPG | Induced Draft | True | True | 1 | False | Horizontal |  | None | Non-Condensing | Single-Stage |  | 0.5 | Premium |  | 60000 | 48000 |  |  | 54000 | 295 | 81 | 78 | [8 empty] | Federally-Regulated Consumer Product | 10/04/2018 |  | 11/21/2018
Daikin Comfort Technologies Manufacturing, L.P. | Daikin | DP14GM2406041 | Natural Gas | Induced Draft | True | True | 1 | False | Down |  | None | Non-Condensing | Single-Stage |  | 0.5 | Premium |  | 60000 | 48000 |  |  | 54000 | 295 | 81 | 78 | [8 empty] | Federally-Regulated Consumer Product | 10/04/2018 |  | 11/21/2018
Daikin Comfort Technologies Manufacturing, L.P. | Daikin | DP14GM2406041 | Natural Gas | Induced Draft | True | True | 1 | False | Horizontal |  | None | Non-Condensing | Single-Stage |  | 0.5 | Premium |  | 60000 | 48000 |  |  | 54000 | 295 | 81 | 78 | [8 empty] | Federally-Regulated Consumer Product | 10/04/2018 |  | 11/21/2018
Daikin Comfort Technologies Manufacturing, L.P. | Daikin | DP14GM2406041 | LPG | Induced Draft | True | True | 1 | False | Down |  | None | Non-Condensing | Single-Stage |  | 0.5 | Premium |  | 60000 | 48000 |  |  | 54000 | 295 | 81 | 78 | [8 empty] | Federally-Regulated Consumer Product | 10/04/2018 |  | 11/21/2018
Daikin Comfort Technologies Manufacturing, L.P. | Daikin | DP14GM2406041 | LPG | Induced Draft | True | True | 1 | False | Horizontal |  | None | Non-Condensing | Single-Stage |  | 0.5 | Premium |  | 60000 | 48000 |  |  | 54000 | 295 | 81 | 78 | [8 empty] | Federally-Regulated Consumer Product | 10/04/2018 |  | 11/21/2018
Daikin Comfort Technologies Manufacturing, L.P. | Daikin | DM96VC0803BN | Natural Gas | Induced Draft | True | False | 1 | False | Horizontal |  | None | Condensing | Two-Stage Modulating |  | 0.5 | Premium |  | 80000 | 77000 |  |  | 65000 | 257 | 96.1 | 78 | [8 empty] | Federally-Regulated Consumer Product | 10/04/2018 |  | 11/21/2018
Daikin Comfort Technologies Manufacturing, L.P. | Daikin | DM96VC0803BN | Natural Gas | Induced Draft | True | False | 1 | False | Up |  | None | Condensing | Two-Stage Modulating |  | 0.5 | Premium |  | 80000 | 77000 |  |  | 65000 | 257 | 96.1 | 78 | [8 empty] | Federally-Regulated Consumer Product | 10/04/2018 |  | 11/21/2018
Daikin Comfort Technologies Manufacturing, L.P. | Daikin | DM96VC0803BN | LPG | Induced Draft | True | False | 1 | False | Horizontal |  | None | Condensing | Two-Stage Modulating |  | 0.5 | Premium |  | 80000 | 77000 |  |  | 65000 | 257 | 96.1 | 78 | [8 empty] | Federally-Regulated Consumer Product | 10/04/2018 |  | 11/21/2018
Daikin Comfort Technologies Manufacturing, L.P. | Daikin | DM96VC0803BN | LPG | Induced Draft | True | False | 1 | False | Up |  | None | Condensing | Two-Stage Modulating |  | 0.5 | Premium |  | 80000 | 77000 |  |  | 65000 | 257 | 96.1 | 78 | [8 empty] | Federally-Regulated Consumer Product | 10/04/2018 |  | 11/21/2018
Daikin Comfort Technologies Manufacturing, L.P. | Daikin | DC96VC0603BN | Natural Gas | Induced Draft | True | False | 1 | False | Down |  | None | Condensing | Two-Stage Modulating |  | 0.5 | Premium |  | 60000 | 58000 |  |  | 48000 | 170 | 96.1 | 78 | [8 empty] | Federally-Regulated Consumer Product | 10/04/2018 |  | 11/21/2018
Daikin Comfort Technologies Manufacturing, L.P. | Daikin | DC96VC0603BN | Natural Gas | Induced Draft | True | False | 1 | False | Horizontal |  | None | Condensing | Two-Stage Modulating |  | 0.5 | Premium |  | 60000 | 58000 |  |  | 48000 | 170 | 96.1 | 78 | [8 empty] | Federally-Regulated Consumer Product | 10/04/2018 |  | 11/21/2018
Daikin Comfort Technologies Manufacturing, L.P. | Daikin | DC96VC0603BN | LPG | Induced Draft | True | False | 1 | False | Down |  | None | Condensing | Two-Stage Modulating |  | 0.5 | Premium |  | 60000 | 58000 |  |  | 48000 | 170 | 96.1 | 78 | [8 empty] | Federally-Regulated Consumer Product | 10/04/2018 |  | 11/21/2018
Daikin Comfort Technologies Manufacturing, L.P. | Daikin | DC96VC0603BN | LPG | Induced Draft | True | False | 1 | False | Horizontal |  | None | Condensing | Two-Stage Modulating |  | 0.5 | Premium |  | 60000 | 58000 |  |  | 48000 | 170 | 96.1 | 78 | [8 empty] | Federally-Regulated Consumer Product | 10/04/2018 |  | 11/21/2018
Daikin Comfort Technologies Manufacturing, L.P. | Daikin | DD80SS0403AX | Natural Gas | Induced Draft | True | False | 1 | False | Down |  | None | Non-Condensing | Single-Stage |  | 0.33 | Standard |  | 40000 | 32000 |  |  | 37000 | 501 | 80 | 78 | [8 empty] | Federally-Regulated Consumer Product | 10/04/2018 |  | 11/21/2018
Daikin Comfort Technologies Manufacturing, L.P. | Daikin | DD80SS0403AX | LPG | Induced Draft | True | False | 1 | False | Down |  | None | Non-Condensing | Single-Stage |  | 0.33 | Standard |  | 40000 | 32000 |  |  | 37000 | 501 | 80 | 78 | [8 empty] | Federally-Regulated Consumer Product | 10/04/2018 |  | 11/21/2018
Daikin Comfort Technologies Manufacturing, L.P. | Daikin | DM80SS0603AX | Natural Gas | Induced Draft | True | False | 1 | False | Horizontal |  | None | Non-Condensing | Single-Stage |  | 0.33 | Standard |  | 60000 | 48000 |  |  | 56000 | 911 | 80 | 78 | [8 empty] | Federally-Regulated Consumer Product | 10/04/2018 |  | 11/21/2018
Daikin Comfort Technologies Manufacturing, L.P. | Daikin | DM80SS0603AX | Natural Gas | Induced Draft | True | False | 1 | False | Up |  | None | Non-Condensing | Single-Stage |  | 0.33 | Standard |  | 60000 | 48000 |  |  | 56000 | 911 | 80 | 78 | [8 empty] | Federally-Regulated Consumer Product | 10/04/2018 |  | 11/21/2018
Daikin Comfort Technologies Manufacturing, L.P. | Daikin | DM80SS0603AX | LPG | Induced Draft | True | False | 1 | False | Horizontal |  | None | Non-Condensing | Single-Stage |  | 0.33 | Standard |  | 60000 | 48000 |  |  | 56000 | 911 | 80 | 78 | [8 empty] | Federally-Regulated Consumer Product | 10/04/2018 |  | 11/21/2018
Daikin Comfort Technologies Manufacturing, L.P. | Daikin | DM80SS0603AX | LPG | Induced Draft | True | False | 1 | False | Up |  | None | Non-Condensing | Single-Stage |  | 0.33 | Standard |  | 60000 | 48000 |  |  | 56000 | 911 | 80 | 78 | [8 empty] | Federally-Regulated Consumer Product | 10/04/2018 |  | 11/21/2018
Daikin Comfort Technologies Manufacturing, L.P. | Daikin | DM96HS0603BN | Natural Gas | Induced Draft | True | False | 1 | False | Horizontal |  | None | Condensing | Single-Stage |  | 0.33 | Standard |  | 60000 | 58000 |  |  | 47000 | 526 | 96.1 | 78 | [8 empty] | Federally-Regulated Consumer Product | 10/04/2018 |  | 11/21/2018
Daikin Comfort Technologies Manufacturing, L.P. | Daikin | DM96HS0603BN | Natural Gas | Induced Draft | True | False | 1 | False | Up |  | None | Condensing | Single-Stage |  | 0.33 | Standard |  | 60000 | 58000 |  |  | 47000 | 526 | 96.1 | 78 | [8 empty] | Federally-Regulated Consumer Product | 10/04/2018 |  | 11/21/2018
Daikin Comfort Technologies Manufacturing, L.P. | Daikin | DM96HS0603BN | LPG | Induced Draft | True | False | 1 | False | Horizontal |  | None | Condensing | Single-Stage |  | 0.33 | Standard |  | 60000 | 58000 |  |  | 47000 | 526 | 96.1 | 78 | [8 empty] | Federally-Regulated Consumer Product | 10/04/2018 |  | 11/21/2018
Daikin Comfort Technologies Manufacturing, L.P. | Daikin | DM96HS0603BN | LPG | Induced Draft | True | False | 1 | False | Up |  | None | Condensing | Single-Stage |  | 0.33 | Standard |  | 60000 | 58000 |  |  | 47000 | 526 | 96.1 | 78 | [8 empty] | Federally-Regulated Consumer Product | 10/04/2018 |  | 11/21/2018
Daikin Comfort Technologies Manufacturing, L.P. | Daikin | DM96VC1005CN | Natural Gas | Induced Draft | True | False | 1 | False | Horizontal |  | None | Condensing | Two-Stage Modulating |  | 1 | Premium |  | 100000 | 96000 |  |  | 97000 | 418 | 96.1 | 78 | [8 empty] | Federally-Regulated Consumer Product | 10/04/2018 |  | 11/21/2018
Daikin Comfort Technologies Manufacturing, L.P. | Daikin | DM96VC1005CN | Natural Gas | Induced Draft | True | False | 1 | False | Up |  | None | Condensing | Two-Stage Modulating |  | 1 | Premium |  | 100000 | 96000 |  |  | 97000 | 418 | 96.1 | 78 | [8 empty] | Federally-Regulated Consumer Product | 10/04/2018 |  | 11/21/2018
Daikin Comfort Technologies Manufacturing, L.P. | Daikin | DM96VC1005CN | LPG | Induced Draft | True | False | 1 | False | Horizontal |  | None | Condensing | Two-Stage Modulating |  | 1 | Premium |  | 100000 | 96000 |  |  | 97000 | 418 | 96.1 | 78 | [8 empty] | Federally-Regulated Consumer Product | 10/04/2018 |  | 11/21/2018
Daikin Comfort Technologies Manufacturing, L.P. | Daikin | DM96VC1005CN | LPG | Induced Draft | True | False | 1 | False | Up |  | None | Condensing | Two-Stage Modulating |  | 1 | Premium |  | 100000 | 96000 |  |  | 97000 | 418 | 96.1 | 78 | [8 empty] | Federally-Regulated Consumer Product | 10/04/2018 |  | 11/21/2018
Daikin Comfort Technologies Manufacturing, L.P. | Daikin | DP14GM3608041 | Natural Gas | Induced Draft | True | True | 1 | False | Down |  | None | Non-Condensing | Single-Stage |  | 0.5 | Premium |  | 80000 | 64000 |  |  | 72000 | 399 | 81 | 78 | [8 empty] | Federally-Regulated Consumer Product | 10/04/2018 |  | 11/21/2018
Daikin Comfort Technologies Manufacturing, L.P. | Daikin | DP14GM3608041 | Natural Gas | Induced Draft | True | True | 1 | False | Horizontal |  | None | Non-Condensing | Single-Stage |  | 0.5 | Premium |  | 80000 | 64000 |  |  | 72000 | 399 | 81 | 78 | [8 empty] | Federally-Regulated Consumer Product | 10/04/2018 |  | 11/21/2018
Daikin Comfort Technologies Manufacturing, L.P. | Daikin | DP14GM3608041 | LPG | Induced Draft | True | True | 1 | False | Down |  | None | Non-Condensing | Single-Stage |  | 0.5 | Premium |  | 80000 | 64000 |  |  | 72000 | 399 | 81 | 78 | [8 empty] | Federally-Regulated Consumer Product | 10/04/2018 |  | 11/21/2018
Daikin Comfort Technologies Manufacturing, L.P. | Daikin | DP14GM3608041 | LPG | Induced Draft | True | True | 1 | False | Horizontal |  | None | Non-Condensing | Single-Stage |  | 0.5 | Premium |  | 80000 | 64000 |  |  | 72000 | 399 | 81 | 78 | [8 empty] | Federally-Regulated Consumer Product | 10/04/2018 |  | 11/21/2018
Daikin Comfort Technologies Manufacturing, L.P. | Daikin | DM80HS0604BX | Natural Gas | Induced Draft | True | False | 1 | False | Horizontal |  | None | Non-Condensing | Single-Stage |  | 0.5 | Standard |  | 60000 | 48000 |  |  | 56000 | 895 | 80 | 78 | [8 empty] | Federally-Regulated Consumer Product | 10/04/2018 |  | 11/21/2018
Daikin Comfort Technologies Manufacturing, L.P. | Daikin | DM80HS0604BX | Natural Gas | Induced Draft | True | False | 1 | False | Up |  | None | Non-Condensing | Single-Stage |  | 0.5 | Standard |  | 60000 | 48000 |  |  | 56000 | 895 | 80 | 78 | [8 empty] | Federally-Regulated Consumer Product | 10/04/2018 |  | 11/21/2018
Daikin Comfort Technologies Manufacturing, L.P. | Daikin | DM80HS0604BX | LPG | Induced Draft | True | False | 1 | False | Horizontal |  | None | Non-Condensing | Single-Stage |  | 0.5 | Standard |  | 60000 | 48000 |  |  | 56000 | 895 | 80 | 78 | [8 empty] | Federally-Regulated Consumer Product | 10/04/2018 |  | 11/21/2018
Daikin Comfort Technologies Manufacturing, L.P. | Daikin | DM80HS0604BX | LPG | Induced Draft | True | False | 1 | False | Up |  | None | Non-Condensing | Single-Stage |  | 0.5 | Standard |  | 60000 | 48000 |  |  | 56000 | 895 | 80 | 78 | [8 empty] | Federally-Regulated Consumer Product | 10/04/2018 |  | 11/21/2018
Daikin Comfort Technologies Manufacturing, L.P. | Daikin | DM96VC0603BN | Natural Gas | Induced Draft | True | False | 1 | False | Horizontal |  | None | Condensing | Two-Stage Modulating |  | 0.5 | Premium |  | 60000 | 58000 |  |  | 48000 | 229 | 96.1 | 78 | [8 empty] | Federally-Regulated Consumer Product | 10/04/2018 |  | 11/21/2018
Daikin Comfort Technologies Manufacturing, L.P. | Daikin | DM96VC0603BN | Natural Gas | Induced Draft | True | False | 1 | False | Up |  | None | Condensing | Two-Stage Modulating |  | 0.5 | Premium |  | 60000 | 58000 |  |  | 48000 | 229 | 96.1 | 78 | [8 empty] | Federally-Regulated Consumer Product | 10/04/2018 |  | 11/21/2018
Daikin Comfort Technologies Manufacturing, L.P. | Daikin | DM96VC0603BN | LPG | Induced Draft | True | False | 1 | False | Horizontal |  | None | Condensing | Two-Stage Modulating |  | 0.5 | Premium |  | 60000 | 58000 |  |  | 48000 | 229 | 96.1 | 78 | [8 empty] | Federally-Regulated Consumer Product | 10/04/2018 |  | 11/21/2018
Daikin Comfort Technologies Manufacturing, L.P. | Daikin | DM96VC0603BN | LPG | Induced Draft | True | False | 1 | False | Up |  | None | Condensing | Two-Stage Modulating |  | 0.5 | Premium |  | 60000 | 58000 |  |  | 48000 | 229 | 96.1 | 78 | [8 empty] | Federally-Regulated Consumer Product | 10/04/2018 |  | 11/21/2018
Dettson Industries, Inc. | Dettson | C120-M-V* | Natural Gas | Induced Draft | True | False | 1 | False | Down |  | None | Condensing | Step Modulating |  | 1 | Premium |  | 120000 | 117000 |  |  | 105000 | 514 | 97 | 78 | [8 empty] | Federally-Regulated Consumer Product | 10/04/2018 |  | 11/21/2018
Dettson Industries, Inc. | Dettson | C120-M-V* | Natural Gas | Induced Draft | True | False | 1 | False | Horizontal |  | None | Condensing | Step Modulating |  | 1 | Premium |  | 120000 | 117000 |  |  | 105000 | 514 | 97 | 78 | [8 empty] | Federally-Regulated Consumer Product | 10/04/2018 |  | 11/21/2018
Dettson Industries, Inc. | Dettson | C120-M-V* | Natural Gas | Induced Draft | True | False | 1 | False | Up |  | None | Condensing | Step Modulating |  | 1 | Premium |  | 120000 | 117000 |  |  | 105000 | 514 | 97 | 78 | [8 empty] | Federally-Regulated Consumer Product | 10/04/2018 |  | 11/21/2018
Dettson Industries, Inc. | Dettson | C120-M-V* | LPG | Induced Draft | True | False | 1 | False | Down |  | None | Condensing | Step Modulating |  | 1 | Premium |  | 120000 | 117000 |  |  | 105000 | 514 | 97 | 78 | [8 empty] | Federally-Regulated Consumer Product | 10/04/2018 |  | 11/21/2018
Dettson Industries, Inc. | Dettson | C120-M-V* | LPG | Induced Draft | True | False | 1 | False | Horizontal |  | None | Condensing | Step Modulating |  | 1 | Premium |  | 120000 | 117000 |  |  | 105000 | 514 | 97 | 78 | [8 empty] | Federally-Regulated Consumer Product | 10/04/2018 |  | 11/21/2018
Dettson Industries, Inc. | Dettson | C120-M-V* | LPG | Induced Draft | True | False | 1 | False | Up |  | None | Condensing | Step Modulating |  | 1 | Premium |  | 120000 | 117000 |  |  | 105000 | 514 | 97 | 78 | [8 empty] | Federally-Regulated Consumer Product | 10/04/2018 |  | 11/21/2018
Dettson Industries, Inc. | Dettson | C120-M-V | Natural Gas | Induced Draft | True | False | 1 | True | Down |  | None | Condensing | Step Modulating |  | 1 | Premium |  | 120000 | 117000 |  |  | 105000 | 514 | 97 | 75 | [8 empty] | Federally-Regulated Consumer Product | 10/04/2018 |  | 11/21/2018
Dettson Industries, Inc. | Dettson | C120-M-V | Natural Gas | Induced Draft | True | False | 1 | True | Horizontal |  | None | Condensing | Step Modulating |  | 1 | Premium |  | 120000 | 117000 |  |  | 105000 | 514 | 97 | 75 | [8 empty] | Federally-Regulated Consumer Product | 10/04/2018 |  | 11/21/2018
Dettson Industries, Inc. | Dettson | C120-M-V | Natural Gas | Induced Draft | True | False | 1 | True | Up |  | None | Condensing | Step Modulating |  | 1 | Premium |  | 120000 | 117000 |  |  | 105000 | 514 | 97 | 75 | [8 empty] | Federally-Regulated Consumer Product | 10/04/2018 |  | 11/21/2018
Dettson Industries, Inc. | Dettson | C120-M-V | LPG | Induced Draft | True | False | 1 | True | Down |  | None | Condensing | Step Modulating |  | 1 | Premium |  | 120000 | 117000 |  |  | 105000 | 514 | 97 | 75 | [8 empty] | Federally-Regulated Consumer Product | 10/04/2018 |  | 11/21/2018
Dettson Industries, Inc. | Dettson | C120-M-V | LPG | Induced Draft | True | False | 1 | True | Horizontal |  | None | Condensing | Step Modulating |  | 1 | Premium |  | 120000 | 117000 |  |  | 105000 | 514 | 97 | 75 | [8 empty] | Federally-Regulated Consumer Product | 10/04/2018 |  | 11/21/2018
Dettson Industries, Inc. | Dettson | C120-M-V | LPG | Induced Draft | True | False | 1 | True | Up |  | None | Condensing | Step Modulating |  | 1 | Premium |  | 120000 | 117000 |  |  | 105000 | 514 | 97 | 75 | [8 empty] | Federally-Regulated Consumer Product | 10/04/2018 |  | 11/21/2018
Johnson Controls, Inc. | EVCON BY JOHNSON CONTROLS | TM8Y100C20MP11 | Natural Gas | Induced Draft | True | False | 1 | False | Down |  | None | Non-Condensing | Two-Stage Modulating |  | 1 | Premium |  | 100000 | 80000 |  |  | 95000 | 380 | 80 | 78 | [8 empty] | Federally-Regulated Consumer Product | 10/05/2018 |  | 11/21/2018
Johnson Controls, Inc. | EVCON BY JOHNSON CONTROLS | TM8Y100C20MP11 | Natural Gas | Induced Draft | True | False | 1 | False | Horizontal |  | None | Non-Condensing | Two-Stage Modulating |  | 1 | Premium |  | 100000 | 80000 |  |  | 95000 | 380 | 80 | 78 | [8 empty] | Federally-Regulated Consumer Product | 10/05/2018 |  | 11/21/2018
Johnson Controls, Inc. | EVCON BY JOHNSON CONTROLS | TM8Y100C20MP11 | Natural Gas | Induced Draft | True | False | 1 | False | Up |  | None | Non-Condensing | Two-Stage Modulating |  | 1 | Premium |  | 100000 | 80000 |  |  | 95000 | 380 | 80 | 78 | [8 empty] | Federally-Regulated Consumer Product | 10/05/2018 |  | 11/21/2018
Johnson Controls, Inc. | EVCON BY JOHNSON CONTROLS | TM8Y100C20MP11 | LPG | Induced Draft | True | False | 1 | False | Down |  | None | Non-Condensing | Two-Stage Modulating |  | 1 | Premium |  | 100000 | 80000 |  |  | 95000 | 380 | 80 | 78 | [8 empty] | Federally-Regulated Consumer Product | 10/05/2018 |  | 11/21/2018
Johnson Controls, Inc. | EVCON BY JOHNSON CONTROLS | TM8Y100C20MP11 | LPG | Induced Draft | True | False | 1 | False | Horizontal |  | None | Non-Condensing | Two-Stage Modulating |  | 1 | Premium |  | 100000 | 80000 |  |  | 95000 | 380 | 80 | 78 | [8 empty] | Federally-Regulated Consumer Product | 10/05/2018 |  | 11/21/2018
Johnson Controls, Inc. | EVCON BY JOHNSON CONTROLS | TM8Y100C20MP11 | LPG | Induced Draft | True | False | 1 | False | Up |  | None | Non-Condensing | Two-Stage Modulating |  | 1 | Premium |  | 100000 | 80000 |  |  | 95000 | 380 | 80 | 78 | [8 empty] | Federally-Regulated Consumer Product | 10/05/2018 |  | 11/21/2018
Johnson Controls, Inc. | EVCON BY JOHNSON CONTROLS | RGF1L060AP12MP11 | Natural Gas | Induced Draft | True | False | 1 | False | Down |  | None | Non-Condensing | Single-Stage |  | 0.33 | Standard |  | 60000 | 48000 |  |  | 57000 | 656 | 80 | 78 | [8 empty] | Federally-Regulated Consumer Product | 10/05/2018 |  | 11/21/2018
Johnson Controls, Inc. | EVCON BY JOHNSON CONTROLS | RGF1L060AP12MP11 | Natural Gas | Induced Draft | True | False | 1 | False | Horizontal |  | None | Non-Condensing | Single-Stage |  | 0.33 | Standard |  | 60000 | 48000 |  |  | 57000 | 656 | 80 | 78 | [8 empty] | Federally-Regulated Consumer Product | 10/05/2018 |  | 11/21/2018
Johnson Controls, Inc. | EVCON BY JOHNSON CONTROLS | RGF1L060AP12MP11 | Natural Gas | Induced Draft | True | False | 1 | False | Up |  | None | Non-Condensing | Single-Stage |  | 0.33 | Standard |  | 60000 | 48000 |  |  | 57000 | 656 | 80 | 78 | [8 empty] | Federally-Regulated Consumer Product | 10/05/2018 |  | 11/21/2018
Johnson Controls, Inc. | EVCON BY JOHNSON CONTROLS | RGF1L060AP12MP11 | LPG | Induced Draft | True | False | 1 | False | Down |  | None | Non-Condensing | Single-Stage |  | 0.33 | Standard |  | 60000 | 48000 |  |  | 57000 | 656 | 80 | 78 | [8 empty] | Federally-Regulated Consumer Product | 10/05/2018 |  | 11/21/2018
Johnson Controls, Inc. | EVCON BY JOHNSON CONTROLS | RGF1L060AP12MP11 | LPG | Induced Draft | True | False | 1 | False | Horizontal |  | None | Non-Condensing | Single-Stage |  | 0.33 | Standard |  | 60000 | 48000 |  |  | 57000 | 656 | 80 | 78 | [8 empty] | Federally-Regulated Consumer Product | 10/05/2018 |  | 11/21/2018
Johnson Controls, Inc. | EVCON BY JOHNSON CONTROLS | RGF1L060AP12MP11 | LPG | Induced Draft | True | False | 1 | False | Up |  | None | Non-Condensing | Single-Stage |  | 0.33 | Standard |  | 60000 | 48000 |  |  | 57000 | 656 | 80 | 78 | [8 empty] | Federally-Regulated Consumer Product | 10/05/2018 |  | 11/21/2018
Johnson Controls, Inc. | EVCON BY JOHNSON CONTROLS | TGLS100C20MP11 | Natural Gas | Induced Draft | True | False | 1 | False | Down |  | None | Non-Condensing | Single-Stage |  | 1 | Standard |  | 100000 | 80000 |  |  | 95000 | 1226 | 80 | 78 | [8 empty] | Federally-Regulated Consumer Product | 10/05/2018 |  | 11/21/2018
Johnson Controls, Inc. | EVCON BY JOHNSON CONTROLS | TGLS100C20MP11 | Natural Gas | Induced Draft | True | False | 1 | False | Horizontal |  | None | Non-Condensing | Single-Stage |  | 1 | Standard |  | 100000 | 80000 |  |  | 95000 | 1226 | 80 | 78 | [8 empty] | Federally-Regulated Consumer Product | 10/05/2018 |  | 11/21/2018
Johnson Controls, Inc. | EVCON BY JOHNSON CONTROLS | TGLS100C20MP11 | Natural Gas | Induced Draft | True | False | 1 | False | Up |  | None | Non-Condensing | Single-Stage |  | 1 | Standard |  | 100000 | 80000 |  |  | 95000 | 1226 | 80 | 78 | [8 empty] | Federally-Regulated Consumer Product | 10/05/2018 |  | 11/21/2018
Johnson Controls, Inc. | EVCON BY JOHNSON CONTROLS | TGLS100C20MP11 | LPG | Induced Draft | True | False | 1 | False | Down |  | None | Non-Condensing | Single-Stage |  | 1 | Standard |  | 100000 | 80000 |  |  | 95000 | 1226 | 80 | 78 | [8 empty] | Federally-Regulated Consumer Product | 10/05/2018 |  | 11/21/2018
Johnson Controls, Inc. | EVCON BY JOHNSON CONTROLS | TGLS100C20MP11 | LPG | Induced Draft | True | False | 1 | False | Horizontal |  | None | Non-Condensing | Single-Stage |  | 1 | Standard |  | 100000 | 80000 |  |  | 95000 | 1226 | 80 | 78 | [8 empty] | Federally-Regulated Consumer Product | 10/05/2018 |  | 11/21/2018
Johnson Controls, Inc. | EVCON BY JOHNSON CONTROLS | TGLS100C20MP11 | LPG | Induced Draft | True | False | 1 | False | Up |  | None | Non-Condensing | Single-Stage |  | 1 | Standard |  | 100000 | 80000 |  |  | 95000 | 1226 | 80 | 78 | [8 empty] | Federally-Regulated Consumer Product | 10/05/2018 |  | 11/21/2018
Johnson Controls, Inc. | EVCON BY JOHNSON CONTROLS | TP9C080B12MP12 | Natural Gas | Induced Draft | True | False | 1 | False | Down |  | None | Condensing | Step Modulating |  | 0.5 | Premium |  | 80000 | 77000 |  |  | 80000 | 435 | 97.5 | 78 | [8 empty] | Federally-Regulated Consumer Product | 10/05/2018 |  | 11/21/2018
Johnson Controls, Inc. | EVCON BY JOHNSON CONTROLS | TP9C080B12MP12 | Natural Gas | Induced Draft | True | False | 1 | False | Horizontal |  | None | Condensing | Step Modulating |  | 0.5 | Premium |  | 80000 | 77000 |  |  | 80000 | 435 | 97.5 | 78 | [8 empty] | Federally-Regulated Consumer Product | 10/05/2018 |  | 11/21/2018
Johnson Controls, Inc. | EVCON BY JOHNSON CONTROLS | TP9C080B12MP12 | Natural Gas | Induced Draft | True | False | 1 | False | Up |  | None | Condensing | Step Modulating |  | 0.5 | Premium |  | 80000 | 77000 |  |  | 80000 | 435 | 97.5 | 78 | [8 empty] | Federally-Regulated Consumer Product | 10/05/2018 |  | 11/21/2018
Johnson Controls, Inc. | EVCON BY JOHNSON CONTROLS | TP9C080B12MP12 | LPG | Induced Draft | True | False | 1 | False | Down |  | None | Condensing | Step Modulating |  | 0.5 | Premium |  | 80000 | 77000 |  |  | 80000 | 435 | 97.5 | 78 | [8 empty] | Federally-Regulated Consumer Product | 10/05/2018 |  | 11/21/2018
Johnson Controls, Inc. | EVCON BY JOHNSON CONTROLS | TP9C080B12MP12 | LPG | Induced Draft | True | False | 1 | False | Horizontal |  | None | Condensing | Step Modulating |  | 0.5 | Premium |  | 80000 | 77000 |  |  | 80000 | 435 | 97.5 | 78 | [8 empty] | Federally-Regulated Consumer Product | 10/05/2018 |  | 11/21/2018
Johnson Controls, Inc. | EVCON BY JOHNSON CONTROLS | TP9C080B12MP12 | LPG | Induced Draft | True | False | 1 | False | Up |  | None | Condensing | Step Modulating |  | 0.5 | Premium |  | 80000 | 77000 |  |  | 80000 | 435 | 97.5 | 78 | [8 empty] | Federally-Regulated Consumer Product | 10/05/2018 |  | 11/21/2018
Johnson Controls, Inc. | EVCON BY JOHNSON CONTROLS | RGF29080BE12MP11 | Natural Gas | Induced Draft | True | False | 1 | False | Down |  | None | Condensing | Two-Stage Modulating |  | 0.5 | Premium |  | 80000 | 77000 |  |  | 79000 | 339 | 96 | 78 | [8 empty] | Federally-Regulated Consumer Product | 10/05/2018 |  | 11/21/2018
Johnson Controls, Inc. | EVCON BY JOHNSON CONTROLS | RGF29080BE12MP11 | Natural Gas | Induced Draft | True | False | 1 | False | Horizontal |  | None | Condensing | Two-Stage Modulating |  | 0.5 | Premium |  | 80000 | 77000 |  |  | 79000 | 339 | 96 | 78 | [8 empty] | Federally-Regulated Consumer Product | 10/05/2018 |  | 11/21/2018
Johnson Controls, Inc. | EVCON BY JOHNSON CONTROLS | RGF29080BE12MP11 | Natural Gas | Induced Draft | True | False | 1 | False | Up |  | None | Condensing | Two-Stage Modulating |  | 0.5 | Premium |  | 80000 | 77000 |  |  | 79000 | 339 | 96 | 78 | [8 empty] | Federally-Regulated Consumer Product | 10/05/2018 |  | 11/21/2018
Johnson Controls, Inc. | EVCON BY JOHNSON CONTROLS | RGF29080BE12MP11 | LPG | Induced Draft | True | False | 1 | False | Down |  | None | Condensing | Two-Stage Modulating |  | 0.5 | Premium |  | 80000 | 77000 |  |  | 79000 | 339 | 96 | 78 | [8 empty] | Federally-Regulated Consumer Product | 10/05/2018 |  | 11/21/2018
Johnson Controls, Inc. | EVCON BY JOHNSON CONTROLS | RGF29080BE12MP11 | LPG | Induced Draft | True | False | 1 | False | Horizontal |  | None | Condensing | Two-Stage Modulating |  | 0.5 | Premium |  | 80000 | 77000 |  |  | 79000 | 339 | 96 | 78 | [8 empty] | Federally-Regulated Consumer Product | 10/05/2018 |  | 11/21/2018
Johnson Controls, Inc. | EVCON BY JOHNSON CONTROLS | RGF29080BE12MP11 | LPG | Induced Draft | True | False | 1 | False | Up |  | None | Condensing | Two-Stage Modulating |  | 0.5 | Premium |  | 80000 | 77000 |  |  | 79000 | 339 | 96 | 78 | [8 empty] | Federally-Regulated Consumer Product | 10/05/2018 |  | 11/21/2018
Johnson Controls, Inc. | EVCON BY JOHNSON CONTROLS | RGF2L080BE12MP11 | Natural Gas | Induced Draft | True | False | 1 | False | Down |  | None | Non-Condensing | Two-Stage Modulating |  | 0.5 | Premium |  | 80000 | 63000 |  |  | 75000 | 315 | 80 | 78 | [8 empty] | Federally-Regulated Consumer Product | 10/05/2018 |  | 11/21/2018
Johnson Controls, Inc. | EVCON BY JOHNSON CONTROLS | RGF2L080BE12MP11 | Natural Gas | Induced Draft | True | False | 1 | False | Horizontal |  | None | Non-Condensing | Two-Stage Modulating |  | 0.5 | Premium |  | 80000 | 63000 |  |  | 75000 | 315 | 80 | 78 | [8 empty] | Federally-Regulated Consumer Product | 10/05/2018 |  | 11/21/2018
Johnson Controls, Inc. | EVCON BY JOHNSON CONTROLS | RGF2L080BE12MP11 | Natural Gas | Induced Draft | True | False | 1 | False | Up |  | None | Non-Condensing | Two-Stage Modulating |  | 0.5 | Premium |  | 80000 | 63000 |  |  | 75000 | 315 | 80 | 78 | [8 empty] | Federally-Regulated Consumer Product | 10/05/2018 |  | 11/21/2018
Johnson Controls, Inc. | EVCON BY JOHNSON CONTROLS | RGF2L080BE12MP11 | LPG | Induced Draft | True | False | 1 | False | Down |  | None | Non-Condensing | Two-Stage Modulating |  | 0.5 | Premium |  | 80000 | 63000 |  |  | 75000 | 315 | 80 | 78 | [8 empty] | Federally-Regulated Consumer Product | 10/05/2018 |  | 11/21/2018
Johnson Controls, Inc. | EVCON BY JOHNSON CONTROLS | RGF2L080BE12MP11 | LPG | Induced Draft | True | False | 1 | False | Horizontal |  | None | Non-Condensing | Two-Stage Modulating |  | 0.5 | Premium |  | 80000 | 63000 |  |  | 75000 | 315 | 80 | 78 | [8 empty] | Federally-Regulated Consumer Product | 10/05/2018 |  | 11/21/2018
Johnson Controls, Inc. | EVCON BY JOHNSON CONTROLS | RGF2L080BE12MP11 | LPG | Induced Draft | True | False | 1 | False | Up |  | None | Non-Condensing | Two-Stage Modulating |  | 0.5 | Premium |  | 80000 | 63000 |  |  | 75000 | 315 | 80 | 78 | [8 empty] | Federally-Regulated Consumer Product | 10/05/2018 |  | 11/21/2018
Johnson Controls, Inc. | EVCON BY JOHNSON CONTROLS | TGLS080B12MP11 | Natural Gas | Induced Draft | True | False | 1 | False | Down |  | None | Non-Condensing | Single-Stage |  | 0.33 | Standard |  | 80000 | 64000 |  |  | 76000 | 831 | 80 | 78 | [8 empty] | Federally-Regulated Consumer Product | 10/05/2018 |  | 11/21/2018
Johnson Controls, Inc. | EVCON BY JOHNSON CONTROLS | TGLS080B12MP11 | Natural Gas | Induced Draft | True | False | 1 | False | Horizontal |  | None | Non-Condensing | Single-Stage |  | 0.33 | Standard |  | 80000 | 64000 |  |  | 76000 | 831 | 80 | 78 | [8 empty] | Federally-Regulated Consumer Product | 10/05/2018 |  | 11/21/2018
Johnson Controls, Inc. | EVCON BY JOHNSON CONTROLS | TGLS080B12MP11 | Natural Gas | Induced Draft | True | False | 1 | False | Up |  | None | Non-Condensing | Single-Stage |  | 0.33 | Standard |  | 80000 | 64000 |  |  | 76000 | 831 | 80 | 78 | [8 empty] | Federally-Regulated Consumer Product | 10/05/2018 |  | 11/21/2018
Johnson Controls, Inc. | EVCON BY JOHNSON CONTROLS | TGLS080B12MP11 | LPG | Induced Draft | True | False | 1 | False | Down |  | None | Non-Condensing | Single-Stage |  | 0.33 | Standard |  | 80000 | 64000 |  |  | 76000 | 831 | 80 | 78 | [8 empty] | Federally-Regulated Consumer Product | 10/05/2018 |  | 11/21/2018
Johnson Controls, Inc. | EVCON BY JOHNSON CONTROLS | TGLS080B12MP11 | LPG | Induced Draft | True | False | 1 | False | Horizontal |  | None | Non-Condensing | Single-Stage |  | 0.33 | Standard |  | 80000 | 64000 |  |  | 76000 | 831 | 80 | 78 | [8 empty] | Federally-Regulated Consumer Product | 10/05/2018 |  | 11/21/2018
Johnson Controls, Inc. | EVCON BY JOHNSON CONTROLS | TGLS080B12MP11 | LPG | Induced Draft | True | False | 1 | False | Up |  | None | Non-Condensing | Single-Stage |  | 0.33 | Standard |  | 80000 | 64000 |  |  | 76000 | 831 | 80 | 78 | [8 empty] | Federally-Regulated Consumer Product | 10/05/2018 |  | 11/21/2018
Johnson Controls, Inc. | EVCON BY JOHNSON CONTROLS | TM9Y100C16MP11 | Natural Gas | Induced Draft | True | False | 1 | False | Down |  | None | Condensing | Two-Stage Modulating |  | 0.75 | Premium |  | 100000 | 96000 |  |  | 95000 | 364 | 96 | 78 | [8 empty] | Federally-Regulated Consumer Product | 10/05/2018 |  | 11/21/2018
Johnson Controls, Inc. | EVCON BY JOHNSON CONTROLS | TM9Y100C16MP11 | Natural Gas | Induced Draft | True | False | 1 | False | Horizontal |  | None | Condensing | Two-Stage Modulating |  | 0.75 | Premium |  | 100000 | 96000 |  |  | 95000 | 364 | 96 | 78 | [8 empty] | Federally-Regulated Consumer Product | 10/05/2018 |  | 11/21/2018
Johnson Controls, Inc. | EVCON BY JOHNSON CONTROLS | TM9Y100C16MP11 | Natural Gas | Induced Draft | True | False | 1 | False | Up |  | None | Condensing | Two-Stage Modulating |  | 0.75 | Premium |  | 100000 | 96000 |  |  | 95000 | 364 | 96 | 78 | [8 empty] | Federally-Regulated Consumer Product | 10/05/2018 |  | 11/21/2018
Johnson Controls, Inc. | EVCON BY JOHNSON CONTROLS | TM9Y100C16MP11 | LPG | Induced Draft | True | False | 1 | False | Down |  | None | Condensing | Two-Stage Modulating |  | 0.75 | Premium |  | 100000 | 96000 |  |  | 95000 | 364 | 96 | 78 | [8 empty] | Federally-Regulated Consumer Product | 10/05/2018 |  | 11/21/2018
Johnson Controls, Inc. | EVCON BY JOHNSON CONTROLS | TM9Y100C16MP11 | LPG | Induced Draft | True | False | 1 | False | Horizontal |  | None | Condensing | Two-Stage Modulating |  | 0.75 | Premium |  | 100000 | 96000 |  |  | 95000 | 364 | 96 | 78 | [8 empty] | Federally-Regulated Consumer Product | 10/05/2018 |  | 11/21/2018
Johnson Controls, Inc. | EVCON BY JOHNSON CONTROLS | TM9Y100C16MP11 | LPG | Induced Draft | True | False | 1 | False | Up |  | None | Condensing | Two-Stage Modulating |  | 0.75 | Premium |  | 100000 | 96000 |  |  | 95000 | 364 | 96 | 78 | [8 empty] | Federally-Regulated Consumer Product | 10/05/2018 |  | 11/21/2018
Johnson Controls, Inc. | EVCON BY JOHNSON CONTROLS | TM9V040A10MP11 | Natural Gas | Induced Draft | True | False | 1 | False | Down |  | None | Condensing | Two-Stage Modulating |  | 0.5 | Premium |  | 40000 | 38000 |  |  | 30000 | 180 | 96 | 78 | [8 empty] | Federally-Regulated Consumer Product | 10/05/2018 |  | 11/21/2018
Johnson Controls, Inc. | EVCON BY JOHNSON CONTROLS | TM9V040A10MP11 | Natural Gas | Induced Draft | True | False | 1 | False | Horizontal |  | None | Condensing | Two-Stage Modulating |  | 0.5 | Premium |  | 40000 | 38000 |  |  | 30000 | 180 | 96 | 78 | [8 empty] | Federally-Regulated Consumer Product | 10/05/2018 |  | 11/21/2018
Johnson Controls, Inc. | EVCON BY JOHNSON CONTROLS | TM9V040A10MP11 | Natural Gas | Induced Draft | True | False | 1 | False | Up |  | None | Condensing | Two-Stage Modulating |  | 0.5 | Premium |  | 40000 | 38000 |  |  | 30000 | 180 | 96 | 78 | [8 empty] | Federally-Regulated Consumer Product | 10/05/2018 |  | 11/21/2018
Johnson Controls, Inc. | EVCON BY JOHNSON CONTROLS | TM9V040A10MP11 | LPG | Induced Draft | True | False | 1 | False | Down |  | None | Condensing | Two-Stage Modulating |  | 0.5 | Premium |  | 40000 | 38000 |  |  | 30000 | 180 | 96 | 78 | [8 empty] | Federally-Regulated Consumer Product | 10/05/2018 |  | 11/21/2018
Johnson Controls, Inc. | EVCON BY JOHNSON CONTROLS | TM9V040A10MP11 | LPG | Induced Draft | True | False | 1 | False | Horizontal |  | None | Condensing | Two-Stage Modulating |  | 0.5 | Premium |  | 40000 | 38000 |  |  | 30000 | 180 | 96 | 78 | [8 empty] | Federally-Regulated Consumer Product | 10/05/2018 |  | 11/21/2018
Johnson Controls, Inc. | EVCON BY JOHNSON CONTROLS | TM9V040A10MP11 | LPG | Induced Draft | True | False | 1 | False | Up |  | None | Condensing | Two-Stage Modulating |  | 0.5 | Premium |  | 40000 | 38000 |  |  | 30000 | 180 | 96 | 78 | [8 empty] | Federally-Regulated Consumer Product | 10/05/2018 |  | 11/21/2018
Johnson Controls, Inc. | EVCON BY JOHNSON CONTROLS | TPLC080C16MP12 | Natural Gas | Induced Draft | True | False | 1 | False | Down |  | None | Non-Condensing | Step Modulating |  | 0.75 | Premium |  | 80000 | 62000 |  |  | 77000 | 199 | 80 | 78 | [8 empty] | Federally-Regulated Consumer Product | 10/05/2018 |  | 11/21/2018
Johnson Controls, Inc. | EVCON BY JOHNSON CONTROLS | TPLC080C16MP12 | Natural Gas | Induced Draft | True | False | 1 | False | Horizontal |  | None | Non-Condensing | Step Modulating |  | 0.75 | Premium |  | 80000 | 62000 |  |  | 77000 | 199 | 80 | 78 | [8 empty] | Federally-Regulated Consumer Product | 10/05/2018 |  | 11/21/2018
Johnson Controls, Inc. | EVCON BY JOHNSON CONTROLS | TPLC080C16MP12 | Natural Gas | Induced Draft | True | False | 1 | False | Up |  | None | Non-Condensing | Step Modulating |  | 0.75 | Premium |  | 80000 | 62000 |  |  | 77000 | 199 | 80 | 78 | [8 empty] | Federally-Regulated Consumer Product | 10/05/2018 |  | 11/21/2018
Johnson Controls, Inc. | EVCON BY JOHNSON CONTROLS | TPLC080C16MP12 | LPG | Induced Draft | True | False | 1 | False | Down |  | None | Non-Condensing | Step Modulating |  | 0.75 | Premium |  | 80000 | 62000 |  |  | 77000 | 199 | 80 | 78 | [8 empty] | Federally-Regulated Consumer Product | 10/05/2018 |  | 11/21/2018
Johnson Controls, Inc. | EVCON BY JOHNSON CONTROLS | TPLC080C16MP12 | LPG | Induced Draft | True | False | 1 | False | Horizontal |  | None | Non-Condensing | Step Modulating |  | 0.75 | Premium |  | 80000 | 62000 |  |  | 77000 | 199 | 80 | 78 | [8 empty] | Federally-Regulated Consumer Product | 10/05/2018 |  | 11/21/2018
Johnson Controls, Inc. | EVCON BY JOHNSON CONTROLS | TPLC080C16MP12 | LPG | Induced Draft | True | False | 1 | False | Up |  | None | Non-Condensing | Step Modulating |  | 0.75 | Premium |  | 80000 | 62000 |  |  | 77000 | 199 | 80 | 78 | [8 empty] | Federally-Regulated Consumer Product | 10/05/2018 |  | 11/21/2018
Johnson Controls, Inc. | EVCON BY JOHNSON CONTROLS | TM8V080B12MP11 | Natural Gas | Induced Draft | True | False | 1 | False | Down |  | None | Non-Condensing | Two-Stage Modulating |  | 0.5 | Premium |  | 80000 | 63000 |  |  | 75000 | 315 | 80 | 78 | [8 empty] | Federally-Regulated Consumer Product | 10/05/2018 |  | 11/21/2018
Johnson Controls, Inc. | EVCON BY JOHNSON CONTROLS | TM8V080B12MP11 | Natural Gas | Induced Draft | True | False | 1 | False | Horizontal |  | None | Non-Condensing | Two-Stage Modulating |  | 0.5 | Premium |  | 80000 | 63000 |  |  | 75000 | 315 | 80 | 78 | [8 empty] | Federally-Regulated Consumer Product | 10/05/2018 |  | 11/21/2018
Johnson Controls, Inc. | EVCON BY JOHNSON CONTROLS | TM8V080B12MP11 | Natural Gas | Induced Draft | True | False | 1 | False | Up |  | None | Non-Condensing | Two-Stage Modulating |  | 0.5 | Premium |  | 80000 | 63000 |  |  | 75000 | 315 | 80 | 78 | [8 empty] | Federally-Regulated Consumer Product | 10/05/2018 |  | 11/21/2018
Johnson Controls, Inc. | EVCON BY JOHNSON CONTROLS | TM8V080B12MP11 | LPG | Induced Draft | True | False | 1 | False | Down |  | None | Non-Condensing | Two-Stage Modulating |  | 0.5 | Premium |  | 80000 | 63000 |  |  | 75000 | 315 | 80 | 78 | [8 empty] | Federally-Regulated Consumer Product | 10/05/2018 |  | 11/21/2018
Johnson Controls, Inc. | EVCON BY JOHNSON CONTROLS | TM8V080B12MP11 | LPG | Induced Draft | True | False | 1 | False | Horizontal |  | None | Non-Condensing | Two-Stage Modulating |  | 0.5 | Premium |  | 80000 | 63000 |  |  | 75000 | 315 | 80 | 78 | [8 empty] | Federally-Regulated Consumer Product | 10/05/2018 |  | 11/21/2018
Johnson Controls, Inc. | EVCON BY JOHNSON CONTROLS | TM8V080B12MP11 | LPG | Induced Draft | True | False | 1 | False | Up |  | None | Non-Condensing | Two-Stage Modulating |  | 0.5 | Premium |  | 80000 | 63000 |  |  | 75000 | 315 | 80 | 78 | [8 empty] | Federally-Regulated Consumer Product | 10/05/2018 |  | 11/21/2018
Johnson Controls, Inc. | EVCON BY JOHNSON CONTROLS | TGLS060A12MP11 | Natural Gas | Induced Draft | True | False | 1 | False | Down |  | None | Non-Condensing | Single-Stage |  | 0.33 | Standard |  | 60000 | 48000 |  |  | 57000 | 656 | 80 | 78 | [8 empty] | Federally-Regulated Consumer Product | 10/05/2018 |  | 11/21/2018
Johnson Controls, Inc. | EVCON BY JOHNSON CONTROLS | TGLS060A12MP11 | Natural Gas | Induced Draft | True | False | 1 | False | Horizontal |  | None | Non-Condensing | Single-Stage |  | 0.33 | Standard |  | 60000 | 48000 |  |  | 57000 | 656 | 80 | 78 | [8 empty] | Federally-Regulated Consumer Product | 10/05/2018 |  | 11/21/2018
Johnson Controls, Inc. | EVCON BY JOHNSON CONTROLS | TGLS060A12MP11 | Natural Gas | Induced Draft | True | False | 1 | False | Up |  | None | Non-Condensing | Single-Stage |  | 0.33 | Standard |  | 60000 | 48000 |  |  | 57000 | 656 | 80 | 78 | [8 empty] | Federally-Regulated Consumer Product | 10/05/2018 |  | 11/21/2018
Johnson Controls, Inc. | EVCON BY JOHNSON CONTROLS | TGLS060A12MP11 | LPG | Induced Draft | True | False | 1 | False | Down |  | None | Non-Condensing | Single-Stage |  | 0.33 | Standard |  | 60000 | 48000 |  |  | 57000 | 656 | 80 | 78 | [8 empty] | Federally-Regulated Consumer Product | 10/05/2018 |  | 11/21/2018
Johnson Controls, Inc. | EVCON BY JOHNSON CONTROLS | TGLS060A12MP11 | LPG | Induced Draft | True | False | 1 | False | Horizontal |  | None | Non-Condensing | Single-Stage |  | 0.33 | Standard |  | 60000 | 48000 |  |  | 57000 | 656 | 80 | 78 | [8 empty] | Federally-Regulated Consumer Product | 10/05/2018 |  | 11/21/2018
Johnson Controls, Inc. | EVCON BY JOHNSON CONTROLS | TGLS060A12MP11 | LPG | Induced Draft | True | False | 1 | False | Up |  | None | Non-Condensing | Single-Stage |  | 0.33 | Standard |  | 60000 | 48000 |  |  | 57000 | 656 | 80 | 78 | [8 empty] | Federally-Regulated Consumer Product | 10/05/2018 |  | 11/21/2018
Johnson Controls, Inc. | EVCON BY JOHNSON CONTROLS | TPLC120C20MP12 | Natural Gas | Induced Draft | True | False | 1 | False | Down |  | None | Non-Condensing | Step Modulating |  | 1 | Premium |  | 120000 | 95000 |  |  | 115000 | 484 | 80 | 78 | [8 empty] | Federally-Regulated Consumer Product | 10/05/2018 |  | 11/21/2018
Johnson Controls, Inc. | EVCON BY JOHNSON CONTROLS | TPLC120C20MP12 | Natural Gas | Induced Draft | True | False | 1 | False | Horizontal |  | None | Non-Condensing | Step Modulating |  | 1 | Premium |  | 120000 | 95000 |  |  | 115000 | 484 | 80 | 78 | [8 empty] | Federally-Regulated Consumer Product | 10/05/2018 |  | 11/21/2018
Johnson Controls, Inc. | EVCON BY JOHNSON CONTROLS | TPLC120C20MP12 | Natural Gas | Induced Draft | True | False | 1 | False | Up |  | None | Non-Condensing | Step Modulating |  | 1 | Premium |  | 120000 | 95000 |  |  | 115000 | 484 | 80 | 78 | [8 empty] | Federally-Regulated Consumer Product | 10/05/2018 |  | 11/21/2018
Johnson Controls, Inc. | EVCON BY JOHNSON CONTROLS | TPLC120C20MP12 | LPG | Induced Draft | True | False | 1 | False | Down |  | None | Non-Condensing | Step Modulating |  | 1 | Premium |  | 120000 | 95000 |  |  | 115000 | 484 | 80 | 78 | [8 empty] | Federally-Regulated Consumer Product | 10/05/2018 |  | 11/21/2018
Johnson Controls, Inc. | EVCON BY JOHNSON CONTROLS | TPLC120C20MP12 | LPG | Induced Draft | True | False | 1 | False | Horizontal |  | None | Non-Condensing | Step Modulating |  | 1 | Premium |  | 120000 | 95000 |  |  | 115000 | 484 | 80 | 78 | [8 empty] | Federally-Regulated Consumer Product | 10/05/2018 |  | 11/21/2018
Johnson Controls, Inc. | EVCON BY JOHNSON CONTROLS | TPLC120C20MP12 | LPG | Induced Draft | True | False | 1 | False | Up |  | None | Non-Condensing | Step Modulating |  | 1 | Premium |  | 120000 | 95000 |  |  | 115000 | 484 | 80 | 78 | [8 empty] | Federally-Regulated Consumer Product | 10/05/2018 |  | 11/21/2018
Johnson Controls, Inc. | EVCON BY JOHNSON CONTROLS | RGF29100CE20MP11 | Natural Gas | Induced Draft | True | False | 1 | False | Down |  | None | Condensing | Two-Stage Modulating |  | 1 | Premium |  | 100000 | 96000 |  |  | 94000 | 386 | 96 | 78 | [8 empty] | Federally-Regulated Consumer Product | 10/05/2018 |  | 11/21/2018
Johnson Controls, Inc. | EVCON BY JOHNSON CONTROLS | RGF29100CE20MP11 | Natural Gas | Induced Draft | True | False | 1 | False | Horizontal |  | None | Condensing | Two-Stage Modulating |  | 1 | Premium |  | 100000 | 96000 |  |  | 94000 | 386 | 96 | 78 | [8 empty] | Federally-Regulated Consumer Product | 10/05/2018 |  | 11/21/2018
Johnson Controls, Inc. | EVCON BY JOHNSON CONTROLS | RGF29100CE20MP11 | Natural Gas | Induced Draft | True | False | 1 | False | Up |  | None | Condensing | Two-Stage Modulating |  | 1 | Premium |  | 100000 | 96000 |  |  | 94000 | 386 | 96 | 78 | [8 empty] | Federally-Regulated Consumer Product | 10/05/2018 |  | 11/21/2018
Johnson Controls, Inc. | EVCON BY JOHNSON CONTROLS | RGF29100CE20MP11 | LPG | Induced Draft | True | False | 1 | False | Down |  | None | Condensing | Two-Stage Modulating |  | 1 | Premium |  | 100000 | 96000 |  |  | 94000 | 386 | 96 | 78 | [8 empty] | Federally-Regulated Consumer Product | 10/05/2018 |  | 11/21/2018
Johnson Controls, Inc. | EVCON BY JOHNSON CONTROLS | RGF29100CE20MP11 | LPG | Induced Draft | True | False | 1 | False | Horizontal |  | None | Condensing | Two-Stage Modulating |  | 1 | Premium |  | 100000 | 96000 |  |  | 94000 | 386 | 96 | 78 | [8 empty] | Federally-Regulated Consumer Product | 10/05/2018 |  | 11/21/2018
Johnson Controls, Inc. | EVCON BY JOHNSON CONTROLS | RGF29100CE20MP11 | LPG | Induced Draft | True | False | 1 | False | Up |  | None | Condensing | Two-Stage Modulating |  | 1 | Premium |  | 100000 | 96000 |  |  | 94000 | 386 | 96 | 78 | [8 empty] | Federally-Regulated Consumer Product | 10/05/2018 |  | 11/21/2018
Johnson Controls, Inc. | EVCON BY JOHNSON CONTROLS | RGF2L060AE12MP11 | Natural Gas | Induced Draft | True | False | 1 | False | Down |  | None | Non-Condensing | Two-Stage Modulating |  | 0.5 | Premium |  | 60000 | 47000 |  |  | 57000 | 259 | 80 | 78 | [8 empty] | Federally-Regulated Consumer Product | 10/05/2018 |  | 11/21/2018
Johnson Controls, Inc. | EVCON BY JOHNSON CONTROLS | RGF2L060AE12MP11 | Natural Gas | Induced Draft | True | False | 1 | False | Horizontal |  | None | Non-Condensing | Two-Stage Modulating |  | 0.5 | Premium |  | 60000 | 47000 |  |  | 57000 | 259 | 80 | 78 | [8 empty] | Federally-Regulated Consumer Product | 10/05/2018 |  | 11/21/2018
Johnson Controls, Inc. | EVCON BY JOHNSON CONTROLS | RGF2L060AE12MP11 | Natural Gas | Induced Draft | True | False | 1 | False | Up |  | None | Non-Condensing | Two-Stage Modulating |  | 0.5 | Premium |  | 60000 | 47000 |  |  | 57000 | 259 | 80 | 78 | [8 empty] | Federally-Regulated Consumer Product | 10/05/2018 |  | 11/21/2018
Johnson Controls, Inc. | EVCON BY JOHNSON CONTROLS | RGF2L060AE12MP11 | LPG | Induced Draft | True | False | 1 | False | Down |  | None | Non-Condensing | Two-Stage Modulating |  | 0.5 | Premium |  | 60000 | 47000 |  |  | 57000 | 259 | 80 | 78 | [8 empty] | Federally-Regulated Consumer Product | 10/05/2018 |  | 11/21/2018
Johnson Controls, Inc. | EVCON BY JOHNSON CONTROLS | RGF2L060AE12MP11 | LPG | Induced Draft | True | False | 1 | False | Horizontal |  | None | Non-Condensing | Two-Stage Modulating |  | 0.5 | Premium |  | 60000 | 47000 |  |  | 57000 | 259 | 80 | 78 | [8 empty] | Federally-Regulated Consumer Product | 10/05/2018 |  | 11/21/2018
Johnson Controls, Inc. | EVCON BY JOHNSON CONTROLS | RGF2L060AE12MP11 | LPG | Induced Draft | True | False | 1 | False | Up |  | None | Non-Condensing | Two-Stage Modulating |  | 0.5 | Premium |  | 60000 | 47000 |  |  | 57000 | 259 | 80 | 78 | [8 empty] | Federally-Regulated Consumer Product | 10/05/2018 |  | 11/21/2018
Johnson Controls, Inc. | EVCON BY JOHNSON CONTROLS | PCG6B481252X1 | Natural Gas | Induced Draft | True | True | 1 | False | Down |  | None | Non-Condensing | Two-Stage Modulating |  | 0.75 | Premium |  | 125000 | 101000 |  |  | 111000 | 596 | 81 | 78 | [8 empty] | Federally-Regulated Consumer Product | 10/05/2018 |  | 11/21/2018
Johnson Controls, Inc. | EVCON BY JOHNSON CONTROLS | PCG6B481252X1 | Natural Gas | Induced Draft | True | True | 1 | False | Horizontal |  | None | Non-Condensing | Two-Stage Modulating |  | 0.75 | Premium |  | 125000 | 101000 |  |  | 111000 | 596 | 81 | 78 | [8 empty] | Federally-Regulated Consumer Product | 10/05/2018 |  | 11/21/2018
Johnson Controls, Inc. | EVCON BY JOHNSON CONTROLS | PCG6B481252X1 | LPG | Induced Draft | True | True | 1 | False | Down |  | None | Non-Condensing | Two-Stage Modulating |  | 0.75 | Premium |  | 125000 | 101000 |  |  | 111000 | 596 | 81 | 78 | [8 empty] | Federally-Regulated Consumer Product | 10/05/2018 |  | 11/21/2018
Johnson Controls, Inc. | EVCON BY JOHNSON CONTROLS | PCG6B481252X1 | LPG | Induced Draft | True | True | 1 | False | Horizontal |  | None | Non-Condensing | Two-Stage Modulating |  | 0.75 | Premium |  | 125000 | 101000 |  |  | 111000 | 596 | 81 | 78 | [8 empty] | Federally-Regulated Consumer Product | 10/05/2018 |  | 11/21/2018
Johnson Controls, Inc. | EVCON BY JOHNSON CONTROLS | PHG4B481252X1 | Natural Gas | Induced Draft | True | True | 1 | False | Down |  | None | Non-Condensing | Single-Stage |  | 0.75 | Premium |  | 125000 | 100000 |  |  | 114000 | 925 | 81 | 78 | [8 empty] | Federally-Regulated Consumer Product | 10/05/2018 |  | 11/21/2018
Johnson Controls, Inc. | EVCON BY JOHNSON CONTROLS | PHG4B481252X1 | Natural Gas | Induced Draft | True | True | 1 | False | Horizontal |  | None | Non-Condensing | Single-Stage |  | 0.75 | Premium |  | 125000 | 100000 |  |  | 114000 | 925 | 81 | 78 | [8 empty] | Federally-Regulated Consumer Product | 10/05/2018 |  | 11/21/2018
Johnson Controls, Inc. | EVCON BY JOHNSON CONTROLS | PHG4B481252X1 | LPG | Induced Draft | True | True | 1 | False | Down |  | None | Non-Condensing | Single-Stage |  | 0.75 | Premium |  | 125000 | 100000 |  |  | 114000 | 925 | 81 | 78 | [8 empty] | Federally-Regulated Consumer Product | 10/05/2018 |  | 11/21/2018
Johnson Controls, Inc. | EVCON BY JOHNSON CONTROLS | PHG4B481252X1 | LPG | Induced Draft | True | True | 1 | False | Horizontal |  | None | Non-Condensing | Single-Stage |  | 0.75 | Premium |  | 125000 | 100000 |  |  | 114000 | 925 | 81 | 78 | [8 empty] | Federally-Regulated Consumer Product | 10/05/2018 |  | 11/21/2018
Johnson Controls, Inc. | EVCON BY JOHNSON CONTROLS | PCG4B601002X1 | Natural Gas | Induced Draft | True | True | 1 | False | Down |  | None | Non-Condensing | Single-Stage |  | 1 | Premium |  | 100000 | 80000 |  |  | 96000 | 528 | 81 | 78 | [8 empty] | Federally-Regulated Consumer Product | 10/05/2018 |  | 11/21/2018
Johnson Controls, Inc. | EVCON BY JOHNSON CONTROLS | PCG4B601002X1 | Natural Gas | Induced Draft | True | True | 1 | False | Horizontal |  | None | Non-Condensing | Single-Stage |  | 1 | Premium |  | 100000 | 80000 |  |  | 96000 | 528 | 81 | 78 | [8 empty] | Federally-Regulated Consumer Product | 10/05/2018 |  | 11/21/2018
Johnson Controls, Inc. | EVCON BY JOHNSON CONTROLS | PCG4B601002X1 | LPG | Induced Draft | True | True | 1 | False | Down |  | None | Non-Condensing | Single-Stage |  | 1 | Premium |  | 100000 | 80000 |  |  | 96000 | 528 | 81 | 78 | [8 empty] | Federally-Regulated Consumer Product | 10/05/2018 |  | 11/21/2018
Johnson Controls, Inc. | EVCON BY JOHNSON CONTROLS | PCG4B601002X1 | LPG | Induced Draft | True | True | 1 | False | Horizontal |  | None | Non-Condensing | Single-Stage |  | 1 | Premium |  | 100000 | 80000 |  |  | 96000 | 528 | 81 | 78 | [8 empty] | Federally-Regulated Consumer Product | 10/05/2018 |  | 11/21/2018
Johnson Controls, Inc. | EVCON BY JOHNSON CONTROLS | TMLT100C16MP11 | Natural Gas | Induced Draft | True | False | 1 | False | Down |  | None | Non-Condensing | Two-Stage Modulating |  | 0.5 | Standard |  | 100000 | 80000 |  |  | 90000 | 1183 | 80 | 78 | [8 empty] | Federally-Regulated Consumer Product | 10/05/2018 |  | 11/21/2018
Johnson Controls, Inc. | EVCON BY JOHNSON CONTROLS | TMLT100C16MP11 | Natural Gas | Induced Draft | True | False | 1 | False | Horizontal |  | None | Non-Condensing | Two-Stage Modulating |  | 0.5 | Standard |  | 100000 | 80000 |  |  | 90000 | 1183 | 80 | 78 | [8 empty] | Federally-Regulated Consumer Product | 10/05/2018 |  | 11/21/2018
Johnson Controls, Inc. | EVCON BY JOHNSON CONTROLS | TMLT100C16MP11 | Natural Gas | Induced Draft | True | False | 1 | False | Up |  | None | Non-Condensing | Two-Stage Modulating |  | 0.5 | Standard |  | 100000 | 80000 |  |  | 90000 | 1183 | 80 | 78 | [8 empty] | Federally-Regulated Consumer Product | 10/05/2018 |  | 11/21/2018
Johnson Controls, Inc. | EVCON BY JOHNSON CONTROLS | TMLT100C16MP11 | LPG | Induced Draft | True | False | 1 | False | Down |  | None | Non-Condensing | Two-Stage Modulating |  | 0.5 | Standard |  | 100000 | 80000 |  |  | 90000 | 1183 | 80 | 78 | [8 empty] | Federally-Regulated Consumer Product | 10/05/2018 |  | 11/21/2018
Johnson Controls, Inc. | EVCON BY JOHNSON CONTROLS | TMLT100C16MP11 | LPG | Induced Draft | True | False | 1 | False | Horizontal |  | None | Non-Condensing | Two-Stage Modulating |  | 0.5 | Standard |  | 100000 | 80000 |  |  | 90000 | 1183 | 80 | 78 | [8 empty] | Federally-Regulated Consumer Product | 10/05/2018 |  | 11/21/2018
Johnson Controls, Inc. | EVCON BY JOHNSON CONTROLS | TMLT100C16MP11 | LPG | Induced Draft | True | False | 1 | False | Up |  | None | Non-Condensing | Two-Stage Modulating |  | 0.5 | Standard |  | 100000 | 80000 |  |  | 90000 | 1183 | 80 | 78 | [8 empty] | Federally-Regulated Consumer Product | 10/05/2018 |  | 11/21/2018
Johnson Controls, Inc. | EVCON BY JOHNSON CONTROLS | RGF1L120CE20MP11 | Natural Gas | Induced Draft | True | False | 1 | False | Down |  | None | Non-Condensing | Single-Stage |  | 0.75 | Premium |  | 120000 | 96000 |  |  | 117000 | 635 | 80 | 78 | [8 empty] | Federally-Regulated Consumer Product | 10/05/2018 |  | 11/21/2018
Johnson Controls, Inc. | EVCON BY JOHNSON CONTROLS | RGF1L120CE20MP11 | Natural Gas | Induced Draft | True | False | 1 | False | Horizontal |  | None | Non-Condensing | Single-Stage |  | 0.75 | Premium |  | 120000 | 96000 |  |  | 117000 | 635 | 80 | 78 | [8 empty] | Federally-Regulated Consumer Product | 10/05/2018 |  | 11/21/2018
Johnson Controls, Inc. | EVCON BY JOHNSON CONTROLS | RGF1L120CE20MP11 | Natural Gas | Induced Draft | True | False | 1 | False | Up |  | None | Non-Condensing | Single-Stage |  | 0.75 | Premium |  | 120000 | 96000 |  |  | 117000 | 635 | 80 | 78 | [8 empty] | Federally-Regulated Consumer Product | 10/05/2018 |  | 11/21/2018
Johnson Controls, Inc. | EVCON BY JOHNSON CONTROLS | RGF1L120CE20MP11 | LPG | Induced Draft | True | False | 1 | False | Down |  | None | Non-Condensing | Single-Stage |  | 0.75 | Premium |  | 120000 | 96000 |  |  | 117000 | 635 | 80 | 78 | [8 empty] | Federally-Regulated Consumer Product | 10/05/2018 |  | 11/21/2018
Johnson Controls, Inc. | EVCON BY JOHNSON CONTROLS | RGF1L120CE20MP11 | LPG | Induced Draft | True | False | 1 | False | Horizontal |  | None | Non-Condensing | Single-Stage |  | 0.75 | Premium |  | 120000 | 96000 |  |  | 117000 | 635 | 80 | 78 | [8 empty] | Federally-Regulated Consumer Product | 10/05/2018 |  | 11/21/2018
Johnson Controls, Inc. | EVCON BY JOHNSON CONTROLS | RGF1L120CE20MP11 | LPG | Induced Draft | True | False | 1 | False | Up |  | None | Non-Condensing | Single-Stage |  | 0.75 | Premium |  | 120000 | 96000 |  |  | 117000 | 635 | 80 | 78 | [8 empty] | Federally-Regulated Consumer Product | 10/05/2018 |  | 11/21/2018
Johnson Controls, Inc. | EVCON BY JOHNSON CONTROLS | TM9E060B12MP11 | Natural Gas | Induced Draft | True | False | 1 | False | Down |  | None | Condensing | Single-Stage |  | 0.5 | Premium |  | 60000 | 57000 |  |  | 49000 | 284 | 95 | 78 | [8 empty] | Federally-Regulated Consumer Product | 10/05/2018 |  | 11/21/2018
Johnson Controls, Inc. | EVCON BY JOHNSON CONTROLS | TM9E060B12MP11 | Natural Gas | Induced Draft | True | False | 1 | False | Horizontal |  | None | Condensing | Single-Stage |  | 0.5 | Premium |  | 60000 | 57000 |  |  | 49000 | 284 | 95 | 78 | [8 empty] | Federally-Regulated Consumer Product | 10/05/2018 |  | 11/21/2018
Johnson Controls, Inc. | EVCON BY JOHNSON CONTROLS | TM9E060B12MP11 | Natural Gas | Induced Draft | True | False | 1 | False | Up |  | None | Condensing | Single-Stage |  | 0.5 | Premium |  | 60000 | 57000 |  |  | 49000 | 284 | 95 | 78 | [8 empty] | Federally-Regulated Consumer Product | 10/05/2018 |  | 11/21/2018
Johnson Controls, Inc. | EVCON BY JOHNSON CONTROLS | TM9E060B12MP11 | LPG | Induced Draft | True | False | 1 | False | Down |  | None | Condensing | Single-Stage |  | 0.5 | Premium |  | 60000 | 57000 |  |  | 49000 | 284 | 95 | 78 | [8 empty] | Federally-Regulated Consumer Product | 10/05/2018 |  | 11/21/2018
Johnson Controls, Inc. | EVCON BY JOHNSON CONTROLS | TM9E060B12MP11 | LPG | Induced Draft | True | False | 1 | False | Horizontal |  | None | Condensing | Single-Stage |  | 0.5 | Premium |  | 60000 | 57000 |  |  | 49000 | 284 | 95 | 78 | [8 empty] | Federally-Regulated Consumer Product | 10/05/2018 |  | 11/21/2018
Johnson Controls, Inc. | EVCON BY JOHNSON CONTROLS | TM9E060B12MP11 | LPG | Induced Draft | True | False | 1 | False | Up |  | None | Condensing | Single-Stage |  | 0.5 | Premium |  | 60000 | 57000 |  |  | 49000 | 284 | 95 | 78 | [8 empty] | Federally-Regulated Consumer Product | 10/05/2018 |  | 11/21/2018
Johnson Controls, Inc. | EVCON BY JOHNSON CONTROLS | PCG6A300752X1 | Natural Gas | Induced Draft | True | True | 1 | False | Down |  | None | Non-Condensing | Two-Stage Modulating |  | 0.5 | Premium |  | 75000 | 60000 |  |  | 76000 | 253 | 81 | 78 | [8 empty] | Federally-Regulated Consumer Product | 10/05/2018 |  | 11/21/2018
Johnson Controls, Inc. | EVCON BY JOHNSON CONTROLS | PCG6A300752X1 | Natural Gas | Induced Draft | True | True | 1 | False | Horizontal |  | None | Non-Condensing | Two-Stage Modulating |  | 0.5 | Premium |  | 75000 | 60000 |  |  | 76000 | 253 | 81 | 78 | [8 empty] | Federally-Regulated Consumer Product | 10/05/2018 |  | 11/21/2018
Johnson Controls, Inc. | EVCON BY JOHNSON CONTROLS | PCG6A300752X1 | LPG | Induced Draft | True | True | 1 | False | Down |  | None | Non-Condensing | Two-Stage Modulating |  | 0.5 | Premium |  | 75000 | 60000 |  |  | 76000 | 253 | 81 | 78 | [8 empty] | Federally-Regulated Consumer Product | 10/05/2018 |  | 11/21/2018
Johnson Controls, Inc. | EVCON BY JOHNSON CONTROLS | PCG6A300752X1 | LPG | Induced Draft | True | True | 1 | False | Horizontal |  | None | Non-Condensing | Two-Stage Modulating |  | 0.5 | Premium |  | 75000 | 60000 |  |  | 76000 | 253 | 81 | 78 | [8 empty] | Federally-Regulated Consumer Product | 10/05/2018 |  | 11/21/2018
Johnson Controls, Inc. | EVCON BY JOHNSON CONTROLS | TPLC100C16MP12 | Natural Gas | Induced Draft | True | False | 1 | False | Down |  | None | Non-Condensing | Step Modulating |  | 0.75 | Premium |  | 100000 | 78000 |  |  | 97000 | 253 | 80 | 78 | [8 empty] | Federally-Regulated Consumer Product | 10/05/2018 |  | 11/21/2018
Johnson Controls, Inc. | EVCON BY JOHNSON CONTROLS | TPLC100C16MP12 | Natural Gas | Induced Draft | True | False | 1 | False | Horizontal |  | None | Non-Condensing | Step Modulating |  | 0.75 | Premium |  | 100000 | 78000 |  |  | 97000 | 253 | 80 | 78 | [8 empty] | Federally-Regulated Consumer Product | 10/05/2018 |  | 11/21/2018
Johnson Controls, Inc. | EVCON BY JOHNSON CONTROLS | TPLC100C16MP12 | Natural Gas | Induced Draft | True | False | 1 | False | Up |  | None | Non-Condensing | Step Modulating |  | 0.75 | Premium |  | 100000 | 78000 |  |  | 97000 | 253 | 80 | 78 | [8 empty] | Federally-Regulated Consumer Product | 10/05/2018 |  | 11/21/2018
Johnson Controls, Inc. | EVCON BY JOHNSON CONTROLS | TPLC100C16MP12 | LPG | Induced Draft | True | False | 1 | False | Down |  | None | Non-Condensing | Step Modulating |  | 0.75 | Premium |  | 100000 | 78000 |  |  | 97000 | 253 | 80 | 78 | [8 empty] | Federally-Regulated Consumer Product | 10/05/2018 |  | 11/21/2018
Johnson Controls, Inc. | EVCON BY JOHNSON CONTROLS | TPLC100C16MP12 | LPG | Induced Draft | True | False | 1 | False | Horizontal |  | None | Non-Condensing | Step Modulating |  | 0.75 | Premium |  | 100000 | 78000 |  |  | 97000 | 253 | 80 | 78 | [8 empty] | Federally-Regulated Consumer Product | 10/05/2018 |  | 11/21/2018
Johnson Controls, Inc. | EVCON BY JOHNSON CONTROLS | TPLC100C16MP12 | LPG | Induced Draft | True | False | 1 | False | Up |  | None | Non-Condensing | Step Modulating |  | 0.75 | Premium |  | 100000 | 78000 |  |  | 97000 | 253 | 80 | 78 | [8 empty] | Federally-Regulated Consumer Product | 10/05/2018 |  | 11/21/2018
Johnson Controls, Inc. | EVCON BY JOHNSON CONTROLS | RGF1L040AP08MP11 | Natural Gas | Induced Draft | True | False | 1 | False | Down |  | None | Non-Condensing | Single-Stage |  | 0.2 | Standard |  | 40000 | 32000 |  |  | 38000 | 473 | 80 | 78 | [8 empty] | Federally-Regulated Consumer Product | 10/05/2018 |  | 11/21/2018
Johnson Controls, Inc. | EVCON BY JOHNSON CONTROLS | RGF1L040AP08MP11 | Natural Gas | Induced Draft | True | False | 1 | False | Horizontal |  | None | Non-Condensing | Single-Stage |  | 0.2 | Standard |  | 40000 | 32000 |  |  | 38000 | 473 | 80 | 78 | [8 empty] | Federally-Regulated Consumer Product | 10/05/2018 |  | 11/21/2018
Johnson Controls, Inc. | EVCON BY JOHNSON CONTROLS | RGF1L040AP08MP11 | Natural Gas | Induced Draft | True | False | 1 | False | Up |  | None | Non-Condensing | Single-Stage |  | 0.2 | Standard |  | 40000 | 32000 |  |  | 38000 | 473 | 80 | 78 | [8 empty] | Federally-Regulated Consumer Product | 10/05/2018 |  | 11/21/2018
Johnson Controls, Inc. | EVCON BY JOHNSON CONTROLS | RGF1L040AP08MP11 | LPG | Induced Draft | True | False | 1 | False | Down |  | None | Non-Condensing | Single-Stage |  | 0.2 | Standard |  | 40000 | 32000 |  |  | 38000 | 473 | 80 | 78 | [8 empty] | Federally-Regulated Consumer Product | 10/05/2018 |  | 11/21/2018
Johnson Controls, Inc. | EVCON BY JOHNSON CONTROLS | RGF1L040AP08MP11 | LPG | Induced Draft | True | False | 1 | False | Horizontal |  | None | Non-Condensing | Single-Stage |  | 0.2 | Standard |  | 40000 | 32000 |  |  | 38000 | 473 | 80 | 78 | [8 empty] | Federally-Regulated Consumer Product | 10/05/2018 |  | 11/21/2018
Johnson Controls, Inc. | EVCON BY JOHNSON CONTROLS | RGF1L040AP08MP11 | LPG | Induced Draft | True | False | 1 | False | Up |  | None | Non-Condensing | Single-Stage |  | 0.2 | Standard |  | 40000 | 32000 |  |  | 38000 | 473 | 80 | 78 | [8 empty] | Federally-Regulated Consumer Product | 10/05/2018 |  | 11/21/2018
Johnson Controls, Inc. | EVCON BY JOHNSON CONTROLS | RGF1L080BP12MP11 | Natural Gas | Induced Draft | True | False | 1 | False | Down |  | None | Non-Condensing | Single-Stage |  | 0.33 | Standard |  | 80000 | 64000 |  |  | 76000 | 831 | 80 | 78 | [8 empty] | Federally-Regulated Consumer Product | 10/05/2018 |  | 11/21/2018
Johnson Controls, Inc. | EVCON BY JOHNSON CONTROLS | RGF1L080BP12MP11 | Natural Gas | Induced Draft | True | False | 1 | False | Horizontal |  | None | Non-Condensing | Single-Stage |  | 0.33 | Standard |  | 80000 | 64000 |  |  | 76000 | 831 | 80 | 78 | [8 empty] | Federally-Regulated Consumer Product | 10/05/2018 |  | 11/21/2018
Johnson Controls, Inc. | EVCON BY JOHNSON CONTROLS | RGF1L080BP12MP11 | Natural Gas | Induced Draft | True | False | 1 | False | Up |  | None | Non-Condensing | Single-Stage |  | 0.33 | Standard |  | 80000 | 64000 |  |  | 76000 | 831 | 80 | 78 | [8 empty] | Federally-Regulated Consumer Product | 10/05/2018 |  | 11/21/2018
Johnson Controls, Inc. | EVCON BY JOHNSON CONTROLS | RGF1L080BP12MP11 | LPG | Induced Draft | True | False | 1 | False | Down |  | None | Non-Condensing | Single-Stage |  | 0.33 | Standard |  | 80000 | 64000 |  |  | 76000 | 831 | 80 | 78 | [8 empty] | Federally-Regulated Consumer Product | 10/05/2018 |  | 11/21/2018
Johnson Controls, Inc. | EVCON BY JOHNSON CONTROLS | RGF1L080BP12MP11 | LPG | Induced Draft | True | False | 1 | False | Horizontal |  | None | Non-Condensing | Single-Stage |  | 0.33 | Standard |  | 80000 | 64000 |  |  | 76000 | 831 | 80 | 78 | [8 empty] | Federally-Regulated Consumer Product | 10/05/2018 |  | 11/21/2018
Johnson Controls, Inc. | EVCON BY JOHNSON CONTROLS | RGF1L080BP12MP11 | LPG | Induced Draft | True | False | 1 | False | Up |  | None | Non-Condensing | Single-Stage |  | 0.33 | Standard |  | 80000 | 64000 |  |  | 76000 | 831 | 80 | 78 | [8 empty] | Federally-Regulated Consumer Product | 10/05/2018 |  | 11/21/2018
Johnson Controls, Inc. | EVCON BY JOHNSON CONTROLS | RGF19100CP20MP11 | Natural Gas | Induced Draft | True | False | 1 | False | Down |  | None | Condensing | Single-Stage |  | 1 | Standard |  | 100000 | 97000 |  |  | 96000 | 1161 | 95.5 | 78 | [8 empty] | Federally-Regulated Consumer Product | 10/05/2018 |  | 11/21/2018
Johnson Controls, Inc. | EVCON BY JOHNSON CONTROLS | RGF19100CP20MP11 | Natural Gas | Induced Draft | True | False | 1 | False | Horizontal |  | None | Condensing | Single-Stage |  | 1 | Standard |  | 100000 | 97000 |  |  | 96000 | 1161 | 95.5 | 78 | [8 empty] | Federally-Regulated Consumer Product | 10/05/2018 |  | 11/21/2018
Johnson Controls, Inc. | EVCON BY JOHNSON CONTROLS | RGF19100CP20MP11 | Natural Gas | Induced Draft | True | False | 1 | False | Up |  | None | Condensing | Single-Stage |  | 1 | Standard |  | 100000 | 97000 |  |  | 96000 | 1161 | 95.5 | 78 | [8 empty] | Federally-Regulated Consumer Product | 10/05/2018 |  | 11/21/2018
Johnson Controls, Inc. | EVCON BY JOHNSON CONTROLS | RGF19100CP20MP11 | LPG | Induced Draft | True | False | 1 | False | Down |  | None | Condensing | Single-Stage |  | 1 | Standard |  | 100000 | 97000 |  |  | 96000 | 1161 | 95.5 | 78 | [8 empty] | Federally-Regulated Consumer Product | 10/05/2018 |  | 11/21/2018
Johnson Controls, Inc. | EVCON BY JOHNSON CONTROLS | RGF19100CP20MP11 | LPG | Induced Draft | True | False | 1 | False | Horizontal |  | None | Condensing | Single-Stage |  | 1 | Standard |  | 100000 | 97000 |  |  | 96000 | 1161 | 95.5 | 78 | [8 empty] | Federally-Regulated Consumer Product | 10/05/2018 |  | 11/21/2018
Johnson Controls, Inc. | EVCON BY JOHNSON CONTROLS | RGF19100CP20MP11 | LPG | Induced Draft | True | False | 1 | False | Up |  | None | Condensing | Single-Stage |  | 1 | Standard |  | 100000 | 97000 |  |  | 96000 | 1161 | 95.5 | 78 | [8 empty] | Federally-Regulated Consumer Product | 10/05/2018 |  | 11/21/2018
Johnson Controls, Inc. | EVCON BY JOHNSON CONTROLS | TM8X100C20MP11 | Natural Gas | Induced Draft | True | False | 1 | False | Down |  | None | Non-Condensing | Single-Stage |  | 0.75 | Premium |  | 100000 | 80000 |  |  | 97000 | 568 | 80 | 78 | [8 empty] | Federally-Regulated Consumer Product | 10/05/2018 |  | 11/21/2018
Johnson Controls, Inc. | EVCON BY JOHNSON CONTROLS | TM8X100C20MP11 | Natural Gas | Induced Draft | True | False | 1 | False | Horizontal |  | None | Non-Condensing | Single-Stage |  | 0.75 | Premium |  | 100000 | 80000 |  |  | 97000 | 568 | 80 | 78 | [8 empty] | Federally-Regulated Consumer Product | 10/05/2018 |  | 11/21/2018
Johnson Controls, Inc. | EVCON BY JOHNSON CONTROLS | TM8X100C20MP11 | Natural Gas | Induced Draft | True | False | 1 | False | Up |  | None | Non-Condensing | Single-Stage |  | 0.75 | Premium |  | 100000 | 80000 |  |  | 97000 | 568 | 80 | 78 | [8 empty] | Federally-Regulated Consumer Product | 10/05/2018 |  | 11/21/2018
Johnson Controls, Inc. | EVCON BY JOHNSON CONTROLS | TM8X100C20MP11 | LPG | Induced Draft | True | False | 1 | False | Down |  | None | Non-Condensing | Single-Stage |  | 0.75 | Premium |  | 100000 | 80000 |  |  | 97000 | 568 | 80 | 78 | [8 empty] | Federally-Regulated Consumer Product | 10/05/2018 |  | 11/21/2018
Johnson Controls, Inc. | EVCON BY JOHNSON CONTROLS | TM8X100C20MP11 | LPG | Induced Draft | True | False | 1 | False | Horizontal |  | None | Non-Condensing | Single-Stage |  | 0.75 | Premium |  | 100000 | 80000 |  |  | 97000 | 568 | 80 | 78 | [8 empty] | Federally-Regulated Consumer Product | 10/05/2018 |  | 11/21/2018
Johnson Controls, Inc. | EVCON BY JOHNSON CONTROLS | TM8X100C20MP11 | LPG | Induced Draft | True | False | 1 | False | Up |  | None | Non-Condensing | Single-Stage |  | 0.75 | Premium |  | 100000 | 80000 |  |  | 97000 | 568 | 80 | 78 | [8 empty] | Federally-Regulated Consumer Product | 10/05/2018 |  | 11/21/2018
Johnson Controls, Inc. | EVCON BY JOHNSON CONTROLS | PHG4B481002X1 | Natural Gas | Induced Draft | True | True | 1 | False | Down |  | None | Non-Condensing | Single-Stage |  | 0.75 | Premium |  | 100000 | 80000 |  |  | 96000 | 513 | 81 | 78 | [8 empty] | Federally-Regulated Consumer Product | 10/05/2018 |  | 11/21/2018
Johnson Controls, Inc. | EVCON BY JOHNSON CONTROLS | PHG4B481002X1 | Natural Gas | Induced Draft | True | True | 1 | False | Horizontal |  | None | Non-Condensing | Single-Stage |  | 0.75 | Premium |  | 100000 | 80000 |  |  | 96000 | 513 | 81 | 78 | [8 empty] | Federally-Regulated Consumer Product | 10/05/2018 |  | 11/21/2018
Johnson Controls, Inc. | EVCON BY JOHNSON CONTROLS | PHG4B481002X1 | LPG | Induced Draft | True | True | 1 | False | Down |  | None | Non-Condensing | Single-Stage |  | 0.75 | Premium |  | 100000 | 80000 |  |  | 96000 | 513 | 81 | 78 | [8 empty] | Federally-Regulated Consumer Product | 10/05/2018 |  | 11/21/2018
Johnson Controls, Inc. | EVCON BY JOHNSON CONTROLS | PHG4B481002X1 | LPG | Induced Draft | True | True | 1 | False | Horizontal |  | None | Non-Condensing | Single-Stage |  | 0.75 | Premium |  | 100000 | 80000 |  |  | 96000 | 513 | 81 | 78 | [8 empty] | Federally-Regulated Consumer Product | 10/05/2018 |  | 11/21/2018
Johnson Controls, Inc. | EVCON BY JOHNSON CONTROLS | TM8V100C20MP11 | Natural Gas | Induced Draft | True | False | 1 | False | Down |  | None | Non-Condensing | Two-Stage Modulating |  | 1 | Premium |  | 100000 | 80000 |  |  | 95000 | 380 | 80 | 78 | [8 empty] | Federally-Regulated Consumer Product | 10/05/2018 |  | 11/21/2018
Johnson Controls, Inc. | EVCON BY JOHNSON CONTROLS | TM8V100C20MP11 | Natural Gas | Induced Draft | True | False | 1 | False | Horizontal |  | None | Non-Condensing | Two-Stage Modulating |  | 1 | Premium |  | 100000 | 80000 |  |  | 95000 | 380 | 80 | 78 | [8 empty] | Federally-Regulated Consumer Product | 10/05/2018 |  | 11/21/2018
Johnson Controls, Inc. | EVCON BY JOHNSON CONTROLS | TM8V100C20MP11 | Natural Gas | Induced Draft | True | False | 1 | False | Up |  | None | Non-Condensing | Two-Stage Modulating |  | 1 | Premium |  | 100000 | 80000 |  |  | 95000 | 380 | 80 | 78 | [8 empty] | Federally-Regulated Consumer Product | 10/05/2018 |  | 11/21/2018
Johnson Controls, Inc. | EVCON BY JOHNSON CONTROLS | TM8V100C20MP11 | LPG | Induced Draft | True | False | 1 | False | Down |  | None | Non-Condensing | Two-Stage Modulating |  | 1 | Premium |  | 100000 | 80000 |  |  | 95000 | 380 | 80 | 78 | [8 empty] | Federally-Regulated Consumer Product | 10/05/2018 |  | 11/21/2018
Johnson Controls, Inc. | EVCON BY JOHNSON CONTROLS | TM8V100C20MP11 | LPG | Induced Draft | True | False | 1 | False | Horizontal |  | None | Non-Condensing | Two-Stage Modulating |  | 1 | Premium |  | 100000 | 80000 |  |  | 95000 | 380 | 80 | 78 | [8 empty] | Federally-Regulated Consumer Product | 10/05/2018 |  | 11/21/2018
Johnson Controls, Inc. | EVCON BY JOHNSON CONTROLS | TM8V100C20MP11 | LPG | Induced Draft | True | False | 1 | False | Up |  | None | Non-Condensing | Two-Stage Modulating |  | 1 | Premium |  | 100000 | 80000 |  |  | 95000 | 380 | 80 | 78 | [8 empty] | Federally-Regulated Consumer Product | 10/05/2018 |  | 11/21/2018
Johnson Controls, Inc. | EVCON BY JOHNSON CONTROLS | RGF29080CE16MP11 | Natural Gas | Induced Draft | True | False | 1 | False | Down |  | None | Condensing | Two-Stage Modulating |  | 0.75 | Premium |  | 80000 | 77000 |  |  | 79000 | 273 | 96 | 78 | [8 empty] | Federally-Regulated Consumer Product | 10/05/2018 |  | 11/21/2018
Johnson Controls, Inc. | EVCON BY JOHNSON CONTROLS | RGF29080CE16MP11 | Natural Gas | Induced Draft | True | False | 1 | False | Horizontal |  | None | Condensing | Two-Stage Modulating |  | 0.75 | Premium |  | 80000 | 77000 |  |  | 79000 | 273 | 96 | 78 | [8 empty] | Federally-Regulated Consumer Product | 10/05/2018 |  | 11/21/2018
Johnson Controls, Inc. | EVCON BY JOHNSON CONTROLS | RGF29080CE16MP11 | Natural Gas | Induced Draft | True | False | 1 | False | Up |  | None | Condensing | Two-Stage Modulating |  | 0.75 | Premium |  | 80000 | 77000 |  |  | 79000 | 273 | 96 | 78 | [8 empty] | Federally-Regulated Consumer Product | 10/05/2018 |  | 11/21/2018
Johnson Controls, Inc. | EVCON BY JOHNSON CONTROLS | RGF29080CE16MP11 | LPG | Induced Draft | True | False | 1 | False | Down |  | None | Condensing | Two-Stage Modulating |  | 0.75 | Premium |  | 80000 | 77000 |  |  | 79000 | 273 | 96 | 78 | [8 empty] | Federally-Regulated Consumer Product | 10/05/2018 |  | 11/21/2018
Johnson Controls, Inc. | EVCON BY JOHNSON CONTROLS | RGF29080CE16MP11 | LPG | Induced Draft | True | False | 1 | False | Horizontal |  | None | Condensing | Two-Stage Modulating |  | 0.75 | Premium |  | 80000 | 77000 |  |  | 79000 | 273 | 96 | 78 | [8 empty] | Federally-Regulated Consumer Product | 10/05/2018 |  | 11/21/2018
Johnson Controls, Inc. | EVCON BY JOHNSON CONTROLS | RGF29080CE16MP11 | LPG | Induced Draft | True | False | 1 | False | Up |  | None | Condensing | Two-Stage Modulating |  | 0.75 | Premium |  | 80000 | 77000 |  |  | 79000 | 273 | 96 | 78 | [8 empty] | Federally-Regulated Consumer Product | 10/05/2018 |  | 11/21/2018
Johnson Controls, Inc. | EVCON BY JOHNSON CONTROLS | TG9S120D20MP11 | Natural Gas | Induced Draft | True | False | 1 | False | Down |  | None | Condensing | Single-Stage |  | 1 | Standard |  | 120000 | 116000 |  |  | 112000 | 1359 | 95.5 | 78 | [8 empty] | Federally-Regulated Consumer Product | 10/05/2018 |  | 11/21/2018
Johnson Controls, Inc. | EVCON BY JOHNSON CONTROLS | TG9S120D20MP11 | Natural Gas | Induced Draft | True | False | 1 | False | Horizontal |  | None | Condensing | Single-Stage |  | 1 | Standard |  | 120000 | 116000 |  |  | 112000 | 1359 | 95.5 | 78 | [8 empty] | Federally-Regulated Consumer Product | 10/05/2018 |  | 11/21/2018
Johnson Controls, Inc. | EVCON BY JOHNSON CONTROLS | TG9S120D20MP11 | Natural Gas | Induced Draft | True | False | 1 | False | Up |  | None | Condensing | Single-Stage |  | 1 | Standard |  | 120000 | 116000 |  |  | 112000 | 1359 | 95.5 | 78 | [8 empty] | Federally-Regulated Consumer Product | 10/05/2018 |  | 11/21/2018
Johnson Controls, Inc. | EVCON BY JOHNSON CONTROLS | TG9S120D20MP11 | LPG | Induced Draft | True | False | 1 | False | Down |  | None | Condensing | Single-Stage |  | 1 | Standard |  | 120000 | 116000 |  |  | 112000 | 1359 | 95.5 | 78 | [8 empty] | Federally-Regulated Consumer Product | 10/05/2018 |  | 11/21/2018
Johnson Controls, Inc. | EVCON BY JOHNSON CONTROLS | TG9S120D20MP11 | LPG | Induced Draft | True | False | 1 | False | Horizontal |  | None | Condensing | Single-Stage |  | 1 | Standard |  | 120000 | 116000 |  |  | 112000 | 1359 | 95.5 | 78 | [8 empty] | Federally-Regulated Consumer Product | 10/05/2018 |  | 11/21/2018
Johnson Controls, Inc. | EVCON BY JOHNSON CONTROLS | TG9S120D20MP11 | LPG | Induced Draft | True | False | 1 | False | Up |  | None | Condensing | Single-Stage |  | 1 | Standard |  | 120000 | 116000 |  |  | 112000 | 1359 | 95.5 | 78 | [8 empty] | Federally-Regulated Consumer Product | 10/05/2018 |  | 11/21/2018
Johnson Controls, Inc. | EVCON BY JOHNSON CONTROLS | TM8X080C16MP11 | Natural Gas | Induced Draft | True | False | 1 | False | Down |  | None | Non-Condensing | Single-Stage |  | 0.5 | Premium |  | 80000 | 64000 |  |  | 78000 | 444 | 80 | 78 | [8 empty] | Federally-Regulated Consumer Product | 10/05/2018 |  | 11/21/2018
Johnson Controls, Inc. | EVCON BY JOHNSON CONTROLS | TM8X080C16MP11 | Natural Gas | Induced Draft | True | False | 1 | False | Horizontal |  | None | Non-Condensing | Single-Stage |  | 0.5 | Premium |  | 80000 | 64000 |  |  | 78000 | 444 | 80 | 78 | [8 empty] | Federally-Regulated Consumer Product | 10/05/2018 |  | 11/21/2018
Johnson Controls, Inc. | EVCON BY JOHNSON CONTROLS | TM8X080C16MP11 | Natural Gas | Induced Draft | True | False | 1 | False | Up |  | None | Non-Condensing | Single-Stage |  | 0.5 | Premium |  | 80000 | 64000 |  |  | 78000 | 444 | 80 | 78 | [8 empty] | Federally-Regulated Consumer Product | 10/05/2018 |  | 11/21/2018
Johnson Controls, Inc. | EVCON BY JOHNSON CONTROLS | TM8X080C16MP11 | LPG | Induced Draft | True | False | 1 | False | Down |  | None | Non-Condensing | Single-Stage |  | 0.5 | Premium |  | 80000 | 64000 |  |  | 78000 | 444 | 80 | 78 | [8 empty] | Federally-Regulated Consumer Product | 10/05/2018 |  | 11/21/2018
Johnson Controls, Inc. | EVCON BY JOHNSON CONTROLS | TM8X080C16MP11 | LPG | Induced Draft | True | False | 1 | False | Horizontal |  | None | Non-Condensing | Single-Stage |  | 0.5 | Premium |  | 80000 | 64000 |  |  | 78000 | 444 | 80 | 78 | [8 empty] | Federally-Regulated Consumer Product | 10/05/2018 |  | 11/21/2018
Johnson Controls, Inc. | EVCON BY JOHNSON CONTROLS | TM8X080C16MP11 | LPG | Induced Draft | True | False | 1 | False | Up |  | None | Non-Condensing | Single-Stage |  | 0.5 | Premium |  | 80000 | 64000 |  |  | 78000 | 444 | 80 | 78 | [8 empty] | Federally-Regulated Consumer Product | 10/05/2018 |  | 11/21/2018
Johnson Controls, Inc. | EVCON BY JOHNSON CONTROLS | TM9V100C20MP11 | Natural Gas | Induced Draft | True | False | 1 | False | Down |  | None | Condensing | Two-Stage Modulating |  | 1 | Premium |  | 100000 | 96000 |  |  | 94000 | 386 | 96 | 78 | [8 empty] | Federally-Regulated Consumer Product | 10/05/2018 |  | 11/21/2018
Johnson Controls, Inc. | EVCON BY JOHNSON CONTROLS | TM9V100C20MP11 | Natural Gas | Induced Draft | True | False | 1 | False | Horizontal |  | None | Condensing | Two-Stage Modulating |  | 1 | Premium |  | 100000 | 96000 |  |  | 94000 | 386 | 96 | 78 | [8 empty] | Federally-Regulated Consumer Product | 10/05/2018 |  | 11/21/2018
Johnson Controls, Inc. | EVCON BY JOHNSON CONTROLS | TM9V100C20MP11 | Natural Gas | Induced Draft | True | False | 1 | False | Up |  | None | Condensing | Two-Stage Modulating |  | 1 | Premium |  | 100000 | 96000 |  |  | 94000 | 386 | 96 | 78 | [8 empty] | Federally-Regulated Consumer Product | 10/05/2018 |  | 11/21/2018
Johnson Controls, Inc. | EVCON BY JOHNSON CONTROLS | TM9V100C20MP11 | LPG | Induced Draft | True | False | 1 | False | Down |  | None | Condensing | Two-Stage Modulating |  | 1 | Premium |  | 100000 | 96000 |  |  | 94000 | 386 | 96 | 78 | [8 empty] | Federally-Regulated Consumer Product | 10/05/2018 |  | 11/21/2018
Johnson Controls, Inc. | EVCON BY JOHNSON CONTROLS | TM9V100C20MP11 | LPG | Induced Draft | True | False | 1 | False | Horizontal |  | None | Condensing | Two-Stage Modulating |  | 1 | Premium |  | 100000 | 96000 |  |  | 94000 | 386 | 96 | 78 | [8 empty] | Federally-Regulated Consumer Product | 10/05/2018 |  | 11/21/2018
Johnson Controls, Inc. | EVCON BY JOHNSON CONTROLS | TM9V100C20MP11 | LPG | Induced Draft | True | False | 1 | False | Up |  | None | Condensing | Two-Stage Modulating |  | 1 | Premium |  | 100000 | 96000 |  |  | 94000 | 386 | 96 | 78 | [8 empty] | Federally-Regulated Consumer Product | 10/05/2018 |  | 11/21/2018
Johnson Controls, Inc. | EVCON BY JOHNSON CONTROLS | PCG4A420752X1 | Natural Gas | Induced Draft | True | True | 1 | False | Down |  | None | Non-Condensing | Single-Stage |  | 0.75 | Premium |  | 75000 | 60000 |  |  | 77000 | 401 | 81 | 78 | [8 empty] | Federally-Regulated Consumer Product | 10/05/2018 |  | 11/21/2018
Johnson Controls, Inc. | EVCON BY JOHNSON CONTROLS | PCG4A420752X1 | Natural Gas | Induced Draft | True | True | 1 | False | Horizontal |  | None | Non-Condensing | Single-Stage |  | 0.75 | Premium |  | 75000 | 60000 |  |  | 77000 | 401 | 81 | 78 | [8 empty] | Federally-Regulated Consumer Product | 10/05/2018 |  | 11/21/2018
Johnson Controls, Inc. | EVCON BY JOHNSON CONTROLS | PCG4A420752X1 | LPG | Induced Draft | True | True | 1 | False | Down |  | None | Non-Condensing | Single-Stage |  | 0.75 | Premium |  | 75000 | 60000 |  |  | 77000 | 401 | 81 | 78 | [8 empty] | Federally-Regulated Consumer Product | 10/05/2018 |  | 11/21/2018
Johnson Controls, Inc. | EVCON BY JOHNSON CONTROLS | PCG4A420752X1 | LPG | Induced Draft | True | True | 1 | False | Horizontal |  | None | Non-Condensing | Single-Stage |  | 0.75 | Premium |  | 75000 | 60000 |  |  | 77000 | 401 | 81 | 78 | [8 empty] | Federally-Regulated Consumer Product | 10/05/2018 |  | 11/21/2018
Johnson Controls, Inc. | EVCON BY JOHNSON CONTROLS | RGF29100CE16MP11 | Natural Gas | Induced Draft | True | False | 1 | False | Down |  | None | Condensing | Two-Stage Modulating |  | 0.75 | Premium |  | 100000 | 96000 |  |  | 95000 | 364 | 96 | 78 | [8 empty] | Federally-Regulated Consumer Product | 10/05/2018 |  | 11/21/2018
Johnson Controls, Inc. | EVCON BY JOHNSON CONTROLS | RGF29100CE16MP11 | Natural Gas | Induced Draft | True | False | 1 | False | Horizontal |  | None | Condensing | Two-Stage Modulating |  | 0.75 | Premium |  | 100000 | 96000 |  |  | 95000 | 364 | 96 | 78 | [8 empty] | Federally-Regulated Consumer Product | 10/05/2018 |  | 11/21/2018
Johnson Controls, Inc. | EVCON BY JOHNSON CONTROLS | RGF29100CE16MP11 | Natural Gas | Induced Draft | True | False | 1 | False | Up |  | None | Condensing | Two-Stage Modulating |  | 0.75 | Premium |  | 100000 | 96000 |  |  | 95000 | 364 | 96 | 78 | [8 empty] | Federally-Regulated Consumer Product | 10/05/2018 |  | 11/21/2018
Johnson Controls, Inc. | EVCON BY JOHNSON CONTROLS | RGF29100CE16MP11 | LPG | Induced Draft | True | False | 1 | False | Down |  | None | Condensing | Two-Stage Modulating |  | 0.75 | Premium |  | 100000 | 96000 |  |  | 95000 | 364 | 96 | 78 | [8 empty] | Federally-Regulated Consumer Product | 10/05/2018 |  | 11/21/2018
Johnson Controls, Inc. | EVCON BY JOHNSON CONTROLS | RGF29100CE16MP11 | LPG | Induced Draft | True | False | 1 | False | Horizontal |  | None | Condensing | Two-Stage Modulating |  | 0.75 | Premium |  | 100000 | 96000 |  |  | 95000 | 364 | 96 | 78 | [8 empty] | Federally-Regulated Consumer Product | 10/05/2018 |  | 11/21/2018
Johnson Controls, Inc. | EVCON BY JOHNSON CONTROLS | RGF29100CE16MP11 | LPG | Induced Draft | True | False | 1 | False | Up |  | None | Condensing | Two-Stage Modulating |  | 0.75 | Premium |  | 100000 | 96000 |  |  | 95000 | 364 | 96 | 78 | [8 empty] | Federally-Regulated Consumer Product | 10/05/2018 |  | 11/21/2018
Johnson Controls, Inc. | EVCON BY JOHNSON CONTROLS | PCG6B601002X1 | Natural Gas | Induced Draft | True | True | 1 | False | Down |  | None | Non-Condensing | Two-Stage Modulating |  | 1 | Premium |  | 100000 | 81000 |  |  | 95000 | 413 | 81 | 78 | [8 empty] | Federally-Regulated Consumer Product | 10/05/2018 |  | 11/21/2018
Johnson Controls, Inc. | EVCON BY JOHNSON CONTROLS | PCG6B601002X1 | Natural Gas | Induced Draft | True | True | 1 | False | Horizontal |  | None | Non-Condensing | Two-Stage Modulating |  | 1 | Premium |  | 100000 | 81000 |  |  | 95000 | 413 | 81 | 78 | [8 empty] | Federally-Regulated Consumer Product | 10/05/2018 |  | 11/21/2018
Johnson Controls, Inc. | EVCON BY JOHNSON CONTROLS | PCG6B601002X1 | LPG | Induced Draft | True | True | 1 | False | Down |  | None | Non-Condensing | Two-Stage Modulating |  | 1 | Premium |  | 100000 | 81000 |  |  | 95000 | 413 | 81 | 78 | [8 empty] | Federally-Regulated Consumer Product | 10/05/2018 |  | 11/21/2018
Johnson Controls, Inc. | EVCON BY JOHNSON CONTROLS | PCG6B601002X1 | LPG | Induced Draft | True | True | 1 | False | Horizontal |  | None | Non-Condensing | Two-Stage Modulating |  | 1 | Premium |  | 100000 | 81000 |  |  | 95000 | 413 | 81 | 78 | [8 empty] | Federally-Regulated Consumer Product | 10/05/2018 |  | 11/21/2018
Johnson Controls, Inc. | EVCON BY JOHNSON CONTROLS | TMLT060A12MP11 | Natural Gas | Induced Draft | True | False | 1 | False | Down |  | None | Non-Condensing | Two-Stage Modulating |  | 0.33 | Standard |  | 60000 | 47000 |  |  | 54000 | 636 | 80 | 78 | [8 empty] | Federally-Regulated Consumer Product | 10/05/2018 |  | 11/21/2018
Johnson Controls, Inc. | EVCON BY JOHNSON CONTROLS | TMLT060A12MP11 | Natural Gas | Induced Draft | True | False | 1 | False | Horizontal |  | None | Non-Condensing | Two-Stage Modulating |  | 0.33 | Standard |  | 60000 | 47000 |  |  | 54000 | 636 | 80 | 78 | [8 empty] | Federally-Regulated Consumer Product | 10/05/2018 |  | 11/21/2018
Johnson Controls, Inc. | EVCON BY JOHNSON CONTROLS | TMLT060A12MP11 | Natural Gas | Induced Draft | True | False | 1 | False | Up |  | None | Non-Condensing | Two-Stage Modulating |  | 0.33 | Standard |  | 60000 | 47000 |  |  | 54000 | 636 | 80 | 78 | [8 empty] | Federally-Regulated Consumer Product | 10/05/2018 |  | 11/21/2018
Johnson Controls, Inc. | EVCON BY JOHNSON CONTROLS | TMLT060A12MP11 | LPG | Induced Draft | True | False | 1 | False | Down |  | None | Non-Condensing | Two-Stage Modulating |  | 0.33 | Standard |  | 60000 | 47000 |  |  | 54000 | 636 | 80 | 78 | [8 empty] | Federally-Regulated Consumer Product | 10/05/2018 |  | 11/21/2018
Johnson Controls, Inc. | EVCON BY JOHNSON CONTROLS | TMLT060A12MP11 | LPG | Induced Draft | True | False | 1 | False | Horizontal |  | None | Non-Condensing | Two-Stage Modulating |  | 0.33 | Standard |  | 60000 | 47000 |  |  | 54000 | 636 | 80 | 78 | [8 empty] | Federally-Regulated Consumer Product | 10/05/2018 |  | 11/21/2018
Johnson Controls, Inc. | EVCON BY JOHNSON CONTROLS | TMLT060A12MP11 | LPG | Induced Draft | True | False | 1 | False | Up |  | None | Non-Condensing | Two-Stage Modulating |  | 0.33 | Standard |  | 60000 | 47000 |  |  | 54000 | 636 | 80 | 78 | [8 empty] | Federally-Regulated Consumer Product | 10/05/2018 |  | 11/21/2018
Johnson Controls, Inc. | EVCON BY JOHNSON CONTROLS | TP9C080C16MP12 | Natural Gas | Induced Draft | True | False | 1 | False | Down |  | None | Condensing | Step Modulating |  | 0.75 | Premium |  | 80000 | 78000 |  |  | 80000 | 460 | 97.7 | 78 | [8 empty] | Federally-Regulated Consumer Product | 10/05/2018 |  | 11/21/2018
Johnson Controls, Inc. | EVCON BY JOHNSON CONTROLS | TP9C080C16MP12 | Natural Gas | Induced Draft | True | False | 1 | False | Horizontal |  | None | Condensing | Step Modulating |  | 0.75 | Premium |  | 80000 | 78000 |  |  | 80000 | 460 | 97.7 | 78 | [8 empty] | Federally-Regulated Consumer Product | 10/05/2018 |  | 11/21/2018
Johnson Controls, Inc. | EVCON BY JOHNSON CONTROLS | TP9C080C16MP12 | Natural Gas | Induced Draft | True | False | 1 | False | Up |  | None | Condensing | Step Modulating |  | 0.75 | Premium |  | 80000 | 78000 |  |  | 80000 | 460 | 97.7 | 78 | [8 empty] | Federally-Regulated Consumer Product | 10/05/2018 |  | 11/21/2018
Johnson Controls, Inc. | EVCON BY JOHNSON CONTROLS | TP9C080C16MP12 | LPG | Induced Draft | True | False | 1 | False | Down |  | None | Condensing | Step Modulating |  | 0.75 | Premium |  | 80000 | 78000 |  |  | 80000 | 460 | 97.7 | 78 | [8 empty] | Federally-Regulated Consumer Product | 10/05/2018 |  | 11/21/2018
Johnson Controls, Inc. | EVCON BY JOHNSON CONTROLS | TP9C080C16MP12 | LPG | Induced Draft | True | False | 1 | False | Horizontal |  | None | Condensing | Step Modulating |  | 0.75 | Premium |  | 80000 | 78000 |  |  | 80000 | 460 | 97.7 | 78 | [8 empty] | Federally-Regulated Consumer Product | 10/05/2018 |  | 11/21/2018
Johnson Controls, Inc. | EVCON BY JOHNSON CONTROLS | TP9C080C16MP12 | LPG | Induced Draft | True | False | 1 | False | Up |  | None | Condensing | Step Modulating |  | 0.75 | Premium |  | 80000 | 78000 |  |  | 80000 | 460 | 97.7 | 78 | [8 empty] | Federally-Regulated Consumer Product | 10/05/2018 |  | 11/21/2018
Johnson Controls, Inc. | EVCON BY JOHNSON CONTROLS | RGF29060BE12MP11 | Natural Gas | Induced Draft | True | False | 1 | False | Down |  | None | Condensing | Two-Stage Modulating |  | 0.5 | Premium |  | 60000 | 58000 |  |  | 47000 | 284 | 96 | 78 | [8 empty] | Federally-Regulated Consumer Product | 10/05/2018 |  | 11/21/2018
Johnson Controls, Inc. | EVCON BY JOHNSON CONTROLS | RGF29060BE12MP11 | Natural Gas | Induced Draft | True | False | 1 | False | Horizontal |  | None | Condensing | Two-Stage Modulating |  | 0.5 | Premium |  | 60000 | 58000 |  |  | 47000 | 284 | 96 | 78 | [8 empty] | Federally-Regulated Consumer Product | 10/05/2018 |  | 11/21/2018
Johnson Controls, Inc. | EVCON BY JOHNSON CONTROLS | RGF29060BE12MP11 | Natural Gas | Induced Draft | True | False | 1 | False | Up |  | None | Condensing | Two-Stage Modulating |  | 0.5 | Premium |  | 60000 | 58000 |  |  | 47000 | 284 | 96 | 78 | [8 empty] | Federally-Regulated Consumer Product | 10/05/2018 |  | 11/21/2018
Johnson Controls, Inc. | EVCON BY JOHNSON CONTROLS | RGF29060BE12MP11 | LPG | Induced Draft | True | False | 1 | False | Down |  | None | Condensing | Two-Stage Modulating |  | 0.5 | Premium |  | 60000 | 58000 |  |  | 47000 | 284 | 96 | 78 | [8 empty] | Federally-Regulated Consumer Product | 10/05/2018 |  | 11/21/2018
Johnson Controls, Inc. | EVCON BY JOHNSON CONTROLS | RGF29060BE12MP11 | LPG | Induced Draft | True | False | 1 | False | Horizontal |  | None | Condensing | Two-Stage Modulating |  | 0.5 | Premium |  | 60000 | 58000 |  |  | 47000 | 284 | 96 | 78 | [8 empty] | Federally-Regulated Consumer Product | 10/05/2018 |  | 11/21/2018
Johnson Controls, Inc. | EVCON BY JOHNSON CONTROLS | RGF29060BE12MP11 | LPG | Induced Draft | True | False | 1 | False | Up |  | None | Condensing | Two-Stage Modulating |  | 0.5 | Premium |  | 60000 | 58000 |  |  | 47000 | 284 | 96 | 78 | [8 empty] | Federally-Regulated Consumer Product | 10/05/2018 |  | 11/21/2018
Johnson Controls, Inc. | EVCON BY JOHNSON CONTROLS | TP9C120D20MP12 | Natural Gas | Induced Draft | True | False | 1 | False | Down |  | None | Condensing | Step Modulating |  | 1 | Premium |  | 120000 | 116000 |  |  | 112000 | 597 | 98 | 78 | [8 empty] | Federally-Regulated Consumer Product | 10/05/2018 |  | 11/21/2018
Johnson Controls, Inc. | EVCON BY JOHNSON CONTROLS | TP9C120D20MP12 | Natural Gas | Induced Draft | True | False | 1 | False | Horizontal |  | None | Condensing | Step Modulating |  | 1 | Premium |  | 120000 | 116000 |  |  | 112000 | 597 | 98 | 78 | [8 empty] | Federally-Regulated Consumer Product | 10/05/2018 |  | 11/21/2018
Johnson Controls, Inc. | EVCON BY JOHNSON CONTROLS | TP9C120D20MP12 | Natural Gas | Induced Draft | True | False | 1 | False | Up |  | None | Condensing | Step Modulating |  | 1 | Premium |  | 120000 | 116000 |  |  | 112000 | 597 | 98 | 78 | [8 empty] | Federally-Regulated Consumer Product | 10/05/2018 |  | 11/21/2018
Johnson Controls, Inc. | EVCON BY JOHNSON CONTROLS | TP9C120D20MP12 | LPG | Induced Draft | True | False | 1 | False | Down |  | None | Condensing | Step Modulating |  | 1 | Premium |  | 120000 | 116000 |  |  | 112000 | 597 | 98 | 78 | [8 empty] | Federally-Regulated Consumer Product | 10/05/2018 |  | 11/21/2018
Johnson Controls, Inc. | EVCON BY JOHNSON CONTROLS | TP9C120D20MP12 | LPG | Induced Draft | True | False | 1 | False | Horizontal |  | None | Condensing | Step Modulating |  | 1 | Premium |  | 120000 | 116000 |  |  | 112000 | 597 | 98 | 78 | [8 empty] | Federally-Regulated Consumer Product | 10/05/2018 |  | 11/21/2018
Johnson Controls, Inc. | EVCON BY JOHNSON CONTROLS | TP9C120D20MP12 | LPG | Induced Draft | True | False | 1 | False | Up |  | None | Condensing | Step Modulating |  | 1 | Premium |  | 120000 | 116000 |  |  | 112000 | 597 | 98 | 78 | [8 empty] | Federally-Regulated Consumer Product | 10/05/2018 |  | 11/21/2018
Johnson Controls, Inc. | EVCON BY JOHNSON CONTROLS | RGF1L060AE12MP11 | Natural Gas | Induced Draft | True | False | 1 | False | Down |  | None | Non-Condensing | Single-Stage |  | 0.5 | Premium |  | 60000 | 48000 |  |  | 59000 | 243 | 80 | 78 | [8 empty] | Federally-Regulated Consumer Product | 10/05/2018 |  | 11/21/2018
Johnson Controls, Inc. | EVCON BY JOHNSON CONTROLS | RGF1L060AE12MP11 | Natural Gas | Induced Draft | True | False | 1 | False | Horizontal |  | None | Non-Condensing | Single-Stage |  | 0.5 | Premium |  | 60000 | 48000 |  |  | 59000 | 243 | 80 | 78 | [8 empty] | Federally-Regulated Consumer Product | 10/05/2018 |  | 11/21/2018
Johnson Controls, Inc. | EVCON BY JOHNSON CONTROLS | RGF1L060AE12MP11 | Natural Gas | Induced Draft | True | False | 1 | False | Up |  | None | Non-Condensing | Single-Stage |  | 0.5 | Premium |  | 60000 | 48000 |  |  | 59000 | 243 | 80 | 78 | [8 empty] | Federally-Regulated Consumer Product | 10/05/2018 |  | 11/21/2018
Johnson Controls, Inc. | EVCON BY JOHNSON CONTROLS | RGF1L060AE12MP11 | LPG | Induced Draft | True | False | 1 | False | Down |  | None | Non-Condensing | Single-Stage |  | 0.5 | Premium |  | 60000 | 48000 |  |  | 59000 | 243 | 80 | 78 | [8 empty] | Federally-Regulated Consumer Product | 10/05/2018 |  | 11/21/2018
Johnson Controls, Inc. | EVCON BY JOHNSON CONTROLS | RGF1L060AE12MP11 | LPG | Induced Draft | True | False | 1 | False | Horizontal |  | None | Non-Condensing | Single-Stage |  | 0.5 | Premium |  | 60000 | 48000 |  |  | 59000 | 243 | 80 | 78 | [8 empty] | Federally-Regulated Consumer Product | 10/05/2018 |  | 11/21/2018
Johnson Controls, Inc. | EVCON BY JOHNSON CONTROLS | RGF1L060AE12MP11 | LPG | Induced Draft | True | False | 1 | False | Up |  | None | Non-Condensing | Single-Stage |  | 0.5 | Premium |  | 60000 | 48000 |  |  | 59000 | 243 | 80 | 78 | [8 empty] | Federally-Regulated Consumer Product | 10/05/2018 |  | 11/21/2018
Johnson Controls, Inc. | EVCON BY JOHNSON CONTROLS | TM9E080B12MP11 | Natural Gas | Induced Draft | True | False | 1 | False | Down |  | None | Condensing | Single-Stage |  | 0.5 | Premium |  | 80000 | 77000 |  |  | 83000 | 382 | 95 | 78 | [8 empty] | Federally-Regulated Consumer Product | 10/05/2018 |  | 11/21/2018
Johnson Controls, Inc. | EVCON BY JOHNSON CONTROLS | TM9E080B12MP11 | Natural Gas | Induced Draft | True | False | 1 | False | Horizontal |  | None | Condensing | Single-Stage |  | 0.5 | Premium |  | 80000 | 77000 |  |  | 83000 | 382 | 95 | 78 | [8 empty] | Federally-Regulated Consumer Product | 10/05/2018 |  | 11/21/2018
Johnson Controls, Inc. | EVCON BY JOHNSON CONTROLS | TM9E080B12MP11 | Natural Gas | Induced Draft | True | False | 1 | False | Up |  | None | Condensing | Single-Stage |  | 0.5 | Premium |  | 80000 | 77000 |  |  | 83000 | 382 | 95 | 78 | [8 empty] | Federally-Regulated Consumer Product | 10/05/2018 |  | 11/21/2018
Johnson Controls, Inc. | EVCON BY JOHNSON CONTROLS | TM9E080B12MP11 | LPG | Induced Draft | True | False | 1 | False | Down |  | None | Condensing | Single-Stage |  | 0.5 | Premium |  | 80000 | 77000 |  |  | 83000 | 382 | 95 | 78 | [8 empty] | Federally-Regulated Consumer Product | 10/05/2018 |  | 11/21/2018
Johnson Controls, Inc. | EVCON BY JOHNSON CONTROLS | TM9E080B12MP11 | LPG | Induced Draft | True | False | 1 | False | Horizontal |  | None | Condensing | Single-Stage |  | 0.5 | Premium |  | 80000 | 77000 |  |  | 83000 | 382 | 95 | 78 | [8 empty] | Federally-Regulated Consumer Product | 10/05/2018 |  | 11/21/2018
Johnson Controls, Inc. | EVCON BY JOHNSON CONTROLS | TM9E080B12MP11 | LPG | Induced Draft | True | False | 1 | False | Up |  | None | Condensing | Single-Stage |  | 0.5 | Premium |  | 80000 | 77000 |  |  | 83000 | 382 | 95 | 78 | [8 empty] | Federally-Regulated Consumer Product | 10/05/2018 |  | 11/21/2018
Johnson Controls, Inc. | EVCON BY JOHNSON CONTROLS | PCG4B480652X1 | Natural Gas | Induced Draft | True | True | 1 | False | Down |  | None | Non-Condensing | Single-Stage |  | 0.75 | Premium |  | 65000 | 52000 |  |  | 58000 | 320 | 81 | 78 | [8 empty] | Federally-Regulated Consumer Product | 10/05/2018 |  | 11/21/2018
Johnson Controls, Inc. | EVCON BY JOHNSON CONTROLS | PCG4B480652X1 | Natural Gas | Induced Draft | True | True | 1 | False | Horizontal |  | None | Non-Condensing | Single-Stage |  | 0.75 | Premium |  | 65000 | 52000 |  |  | 58000 | 320 | 81 | 78 | [8 empty] | Federally-Regulated Consumer Product | 10/05/2018 |  | 11/21/2018
Johnson Controls, Inc. | EVCON BY JOHNSON CONTROLS | PCG4B480652X1 | LPG | Induced Draft | True | True | 1 | False | Down |  | None | Non-Condensing | Single-Stage |  | 0.75 | Premium |  | 65000 | 52000 |  |  | 58000 | 320 | 81 | 78 | [8 empty] | Federally-Regulated Consumer Product | 10/05/2018 |  | 11/21/2018
Johnson Controls, Inc. | EVCON BY JOHNSON CONTROLS | PCG4B480652X1 | LPG | Induced Draft | True | True | 1 | False | Horizontal |  | None | Non-Condensing | Single-Stage |  | 0.75 | Premium |  | 65000 | 52000 |  |  | 58000 | 320 | 81 | 78 | [8 empty] | Federally-Regulated Consumer Product | 10/05/2018 |  | 11/21/2018
Johnson Controls, Inc. | EVCON BY JOHNSON CONTROLS | TGLS060A10MP11 | Natural Gas | Induced Draft | True | False | 1 | False | Down |  | None | Non-Condensing | Single-Stage |  | 0.33 | Standard |  | 60000 | 48000 |  |  | 57000 | 585 | 80 | 78 | [8 empty] | Federally-Regulated Consumer Product | 10/05/2018 |  | 11/21/2018
Johnson Controls, Inc. | EVCON BY JOHNSON CONTROLS | TGLS060A10MP11 | Natural Gas | Induced Draft | True | False | 1 | False | Horizontal |  | None | Non-Condensing | Single-Stage |  | 0.33 | Standard |  | 60000 | 48000 |  |  | 57000 | 585 | 80 | 78 | [8 empty] | Federally-Regulated Consumer Product | 10/05/2018 |  | 11/21/2018
Johnson Controls, Inc. | EVCON BY JOHNSON CONTROLS | TGLS060A10MP11 | Natural Gas | Induced Draft | True | False | 1 | False | Up |  | None | Non-Condensing | Single-Stage |  | 0.33 | Standard |  | 60000 | 48000 |  |  | 57000 | 585 | 80 | 78 | [8 empty] | Federally-Regulated Consumer Product | 10/05/2018 |  | 11/21/2018
Johnson Controls, Inc. | EVCON BY JOHNSON CONTROLS | TGLS060A10MP11 | LPG | Induced Draft | True | False | 1 | False | Down |  | None | Non-Condensing | Single-Stage |  | 0.33 | Standard |  | 60000 | 48000 |  |  | 57000 | 585 | 80 | 78 | [8 empty] | Federally-Regulated Consumer Product | 10/05/2018 |  | 11/21/2018
Johnson Controls, Inc. | EVCON BY JOHNSON CONTROLS | TGLS060A10MP11 | LPG | Induced Draft | True | False | 1 | False | Horizontal |  | None | Non-Condensing | Single-Stage |  | 0.33 | Standard |  | 60000 | 48000 |  |  | 57000 | 585 | 80 | 78 | [8 empty] | Federally-Regulated Consumer Product | 10/05/2018 |  | 11/21/2018
Johnson Controls, Inc. | EVCON BY JOHNSON CONTROLS | TGLS060A10MP11 | LPG | Induced Draft | True | False | 1 | False | Up |  | None | Non-Condensing | Single-Stage |  | 0.33 | Standard |  | 60000 | 48000 |  |  | 57000 | 585 | 80 | 78 | [8 empty] | Federally-Regulated Consumer Product | 10/05/2018 |  | 11/21/2018
Johnson Controls, Inc. | EVCON BY JOHNSON CONTROLS | TG9S080C16MP11 | Natural Gas | Induced Draft | True | False | 1 | False | Down |  | None | Condensing | Single-Stage |  | 0.75 | Standard |  | 80000 | 78000 |  |  | 80000 | 968 | 95.5 | 78 | [8 empty] | Federally-Regulated Consumer Product | 10/05/2018 |  | 11/21/2018
Johnson Controls, Inc. | EVCON BY JOHNSON CONTROLS | TG9S080C16MP11 | Natural Gas | Induced Draft | True | False | 1 | False | Horizontal |  | None | Condensing | Single-Stage |  | 0.75 | Standard |  | 80000 | 78000 |  |  | 80000 | 968 | 95.5 | 78 | [8 empty] | Federally-Regulated Consumer Product | 10/05/2018 |  | 11/21/2018
Daikin Comfort Technologies Manufacturing, L.P. | EVERREST | GMS81205DXB* | Natural Gas | Induced Draft | True | False | 1 | False | Horizontal |  | None | Non-Condensing | Single-Stage |  | 0.75 | Standard |  | 120000 | 96000 |  |  | 115000 | 1133 | 80 | 78 | [8 empty] | Federally-Regulated Consumer Product | 10/03/2018 |  | 11/21/2018
Daikin Comfort Technologies Manufacturing, L.P. | EVERREST | GMS81205DXB* | Natural Gas | Induced Draft | True | False | 1 | False | Up |  | None | Non-Condensing | Single-Stage |  | 0.75 | Standard |  | 120000 | 96000 |  |  | 115000 | 1133 | 80 | 78 | [8 empty] | Federally-Regulated Consumer Product | 10/03/2018 |  | 11/21/2018
Daikin Comfort Technologies Manufacturing, L.P. | EVERREST | GMS81205DXB* | LPG | Induced Draft | True | False | 1 | False | Horizontal |  | None | Non-Condensing | Single-Stage |  | 0.75 | Standard |  | 120000 | 96000 |  |  | 115000 | 1133 | 80 | 78 | [8 empty] | Federally-Regulated Consumer Product | 10/03/2018 |  | 11/21/2018
Daikin Comfort Technologies Manufacturing, L.P. | EVERREST | GMS81205DXB* | LPG | Induced Draft | True | False | 1 | False | Up |  | None | Non-Condensing | Single-Stage |  | 0.75 | Standard |  | 120000 | 96000 |  |  | 115000 | 1133 | 80 | 78 | [8 empty] | Federally-Regulated Consumer Product | 10/03/2018 |  | 11/21/2018
Daikin Comfort Technologies Manufacturing, L.P. | EVERREST | GMS81405DN* | Natural Gas | Induced Draft | True | False | 1 | False | Horizontal |  | None | Non-Condensing | Single-Stage |  | 0.75 | Standard |  | 140000 | 112000 |  |  | 133000 | 1520 | 80 | 78 | [8 empty] | Federally-Regulated Consumer Product | 10/03/2018 |  | 11/21/2018
Daikin Comfort Technologies Manufacturing, L.P. | EVERREST | GMS81405DN* | Natural Gas | Induced Draft | True | False | 1 | False | Up |  | None | Non-Condensing | Single-Stage |  | 0.75 | Standard |  | 140000 | 112000 |  |  | 133000 | 1520 | 80 | 78 | [8 empty] | Federally-Regulated Consumer Product | 10/03/2018 |  | 11/21/2018
Daikin Comfort Technologies Manufacturing, L.P. | EVERREST | GMS81405DN* | LPG | Induced Draft | True | False | 1 | False | Horizontal |  | None | Non-Condensing | Single-Stage |  | 0.75 | Standard |  | 140000 | 112000 |  |  | 133000 | 1520 | 80 | 78 | [8 empty] | Federally-Regulated Consumer Product | 10/03/2018 |  | 11/21/2018
Daikin Comfort Technologies Manufacturing, L.P. | EVERREST | GMS81405DN* | LPG | Induced Draft | True | False | 1 | False | Up |  | None | Non-Condensing | Single-Stage |  | 0.75 | Standard |  | 140000 | 112000 |  |  | 133000 | 1520 | 80 | 78 | [8 empty] | Federally-Regulated Consumer Product | 10/03/2018 |  | 11/21/2018
Daikin Comfort Technologies Manufacturing, L.P. | Goodman | GMVC961005CN | Natural Gas | Induced Draft | True | False | 1 | False | Horizontal |  | None | Condensing | Two-Stage Modulating |  | 1 | Premium |  | 100000 | 96000 |  |  | 97000 | 418 | 96.1 | 78 | [8 empty] | Federally-Regulated Consumer Product | 10/10/2018 |  | 11/21/2018
Daikin Comfort Technologies Manufacturing, L.P. | Goodman | GMVC961005CN | Natural Gas | Induced Draft | True | False | 1 | False | Up |  | None | Condensing | Two-Stage Modulating |  | 1 | Premium |  | 100000 | 96000 |  |  | 97000 | 418 | 96.1 | 78 | [8 empty] | Federally-Regulated Consumer Product | 10/10/2018 |  | 11/21/2018
Daikin Comfort Technologies Manufacturing, L.P. | Goodman | GMVC961005CN | LPG | Induced Draft | True | False | 1 | False | Horizontal |  | None | Condensing | Two-Stage Modulating |  | 1 | Premium |  | 100000 | 96000 |  |  | 97000 | 418 | 96.1 | 78 | [8 empty] | Federally-Regulated Consumer Product | 10/10/2018 |  | 11/21/2018
Daikin Comfort Technologies Manufacturing, L.P. | Goodman | GMVC961005CN | LPG | Induced Draft | True | False | 1 | False | Up |  | None | Condensing | Two-Stage Modulating |  | 1 | Premium |  | 100000 | 96000 |  |  | 97000 | 418 | 96.1 | 78 | [8 empty] | Federally-Regulated Consumer Product | 10/10/2018 |  | 11/21/2018
Daikin Comfort Technologies Manufacturing, L.P. | Goodman | GMS81005CXB* | Natural Gas | Induced Draft | True | False | 1 | False | Horizontal |  | None | Non-Condensing | Single-Stage |  | 0.5 | Standard |  | 100000 | 80000 |  |  | 96000 | 788 | 80 | 78 | [8 empty] | Federally-Regulated Consumer Product | 10/10/2018 |  | 11/21/2018
Daikin Comfort Technologies Manufacturing, L.P. | Goodman | GMS81005CXB* | Natural Gas | Induced Draft | True | False | 1 | False | Up |  | None | Non-Condensing | Single-Stage |  | 0.5 | Standard |  | 100000 | 80000 |  |  | 96000 | 788 | 80 | 78 | [8 empty] | Federally-Regulated Consumer Product | 10/10/2018 |  | 11/21/2018
Daikin Comfort Technologies Manufacturing, L.P. | Goodman | GMS81005CXB* | LPG | Induced Draft | True | False | 1 | False | Horizontal |  | None | Non-Condensing | Single-Stage |  | 0.5 | Standard |  | 100000 | 80000 |  |  | 96000 | 788 | 80 | 78 | [8 empty] | Federally-Regulated Consumer Product | 10/10/2018 |  | 11/21/2018
Daikin Comfort Technologies Manufacturing, L.P. | Goodman | GMS81005CXB* | LPG | Induced Draft | True | False | 1 | False | Up |  | None | Non-Condensing | Single-Stage |  | 0.5 | Standard |  | 100000 | 80000 |  |  | 96000 | 788 | 80 | 78 | [8 empty] | Federally-Regulated Consumer Product | 10/10/2018 |  | 11/21/2018
Daikin Comfort Technologies Manufacturing, L.P. | Goodman | GCSS960804CN | Natural Gas | Induced Draft | True | False | 1 | False | Down |  | None | Condensing | Single-Stage |  | 0.5 | Standard |  | 80000 | 77000 |  |  | 79000 | 832 | 96.1 | 78 | [8 empty] | Federally-Regulated Consumer Product | 10/10/2018 |  | 11/21/2018
Daikin Comfort Technologies Manufacturing, L.P. | Goodman | GCSS960804CN | Natural Gas | Induced Draft | True | False | 1 | False | Horizontal |  | None | Condensing | Single-Stage |  | 0.5 | Standard |  | 80000 | 77000 |  |  | 79000 | 832 | 96.1 | 78 | [8 empty] | Federally-Regulated Consumer Product | 10/10/2018 |  | 11/21/2018
Daikin Comfort Technologies Manufacturing, L.P. | Goodman | GCSS960804CN | LPG | Induced Draft | True | False | 1 | False | Down |  | None | Condensing | Single-Stage |  | 0.5 | Standard |  | 80000 | 77000 |  |  | 79000 | 832 | 96.1 | 78 | [8 empty] | Federally-Regulated Consumer Product | 10/10/2018 |  | 11/21/2018
Daikin Comfort Technologies Manufacturing, L.P. | Goodman | GCSS960804CN | LPG | Induced Draft | True | False | 1 | False | Horizontal |  | None | Condensing | Single-Stage |  | 0.5 | Standard |  | 80000 | 77000 |  |  | 79000 | 832 | 96.1 | 78 | [8 empty] | Federally-Regulated Consumer Product | 10/10/2018 |  | 11/21/2018
Daikin Comfort Technologies Manufacturing, L.P. | Goodman | GPG1430060M41 | Natural Gas | Induced Draft | True | True | 1 | False | Down |  | None | Non-Condensing | Single-Stage |  | 0.5 | Premium |  | 60000 | 48000 |  |  | 54000 | 295 | 81 | 78 | [8 empty] | Federally-Regulated Consumer Product | 10/10/2018 |  | 11/21/2018
Daikin Comfort Technologies Manufacturing, L.P. | Goodman | GPG1430060M41 | Natural Gas | Induced Draft | True | True | 1 | False | Horizontal |  | None | Non-Condensing | Single-Stage |  | 0.5 | Premium |  | 60000 | 48000 |  |  | 54000 | 295 | 81 | 78 | [8 empty] | Federally-Regulated Consumer Product | 10/10/2018 |  | 11/21/2018
Daikin Comfort Technologies Manufacturing, L.P. | Goodman | GPG1430060M41 | LPG | Induced Draft | True | True | 1 | False | Down |  | None | Non-Condensing | Single-Stage |  | 0.5 | Premium |  | 60000 | 48000 |  |  | 54000 | 295 | 81 | 78 | [8 empty] | Federally-Regulated Consumer Product | 10/10/2018 |  | 11/21/2018
Daikin Comfort Technologies Manufacturing, L.P. | Goodman | GPG1430060M41 | LPG | Induced Draft | True | True | 1 | False | Horizontal |  | None | Non-Condensing | Single-Stage |  | 0.5 | Premium |  | 60000 | 48000 |  |  | 54000 | 295 | 81 | 78 | [8 empty] | Federally-Regulated Consumer Product | 10/10/2018 |  | 11/21/2018
Daikin Comfort Technologies Manufacturing, L.P. | Goodman | GHS80805CXB* | Natural Gas | Induced Draft | True | False | 1 | False | Horizontal |  | None | Non-Condensing | Single-Stage |  | 0.5 | Standard |  | 80000 | 64000 |  |  | 76000 | 764 | 80 | 78 | [8 empty] | Federally-Regulated Consumer Product | 10/10/2018 |  | 11/21/2018
Daikin Comfort Technologies Manufacturing, L.P. | Goodman | GHS80805CXB* | Natural Gas | Induced Draft | True | False | 1 | False | Up |  | None | Non-Condensing | Single-Stage |  | 0.5 | Standard |  | 80000 | 64000 |  |  | 76000 | 764 | 80 | 78 | [8 empty] | Federally-Regulated Consumer Product | 10/10/2018 |  | 11/21/2018
Daikin Comfort Technologies Manufacturing, L.P. | Goodman | GHS80805CXB* | LPG | Induced Draft | True | False | 1 | False | Horizontal |  | None | Non-Condensing | Single-Stage |  | 0.5 | Standard |  | 80000 | 64000 |  |  | 76000 | 764 | 80 | 78 | [8 empty] | Federally-Regulated Consumer Product | 10/10/2018 |  | 11/21/2018
Daikin Comfort Technologies Manufacturing, L.P. | Goodman | GHS80805CXB* | LPG | Induced Draft | True | False | 1 | False | Up |  | None | Non-Condensing | Single-Stage |  | 0.5 | Standard |  | 80000 | 64000 |  |  | 76000 | 764 | 80 | 78 | [8 empty] | Federally-Regulated Consumer Product | 10/10/2018 |  | 11/21/2018
Daikin Comfort Technologies Manufacturing, L.P. | Goodman | GPG1442080M41 | Natural Gas | Induced Draft | True | True | 1 | False | Down |  | None | Non-Condensing | Single-Stage |  | 0.75 | Premium |  | 80000 | 64000 |  |  | 72000 | 436 | 81 | 78 | [8 empty] | Federally-Regulated Consumer Product | 10/10/2018 |  | 11/21/2018
Daikin Comfort Technologies Manufacturing, L.P. | Goodman | GPG1442080M41 | Natural Gas | Induced Draft | True | True | 1 | False | Horizontal |  | None | Non-Condensing | Single-Stage |  | 0.75 | Premium |  | 80000 | 64000 |  |  | 72000 | 436 | 81 | 78 | [8 empty] | Federally-Regulated Consumer Product | 10/10/2018 |  | 11/21/2018
Daikin Comfort Technologies Manufacturing, L.P. | Goodman | GPG1442080M41 | LPG | Induced Draft | True | True | 1 | False | Down |  | None | Non-Condensing | Single-Stage |  | 0.75 | Premium |  | 80000 | 64000 |  |  | 72000 | 436 | 81 | 78 | [8 empty] | Federally-Regulated Consumer Product | 10/10/2018 |  | 11/21/2018
Daikin Comfort Technologies Manufacturing, L.P. | Goodman | GPG1442080M41 | LPG | Induced Draft | True | True | 1 | False | Horizontal |  | None | Non-Condensing | Single-Stage |  | 0.75 | Premium |  | 80000 | 64000 |  |  | 72000 | 436 | 81 | 78 | [8 empty] | Federally-Regulated Consumer Product | 10/10/2018 |  | 11/21/2018
Daikin Comfort Technologies Manufacturing, L.P. | Goodman | GMH80805CXB* | Natural Gas | Induced Draft | True | False | 1 | False | Horizontal |  | None | Non-Condensing | Single-Stage |  | 0.5 | Standard |  | 80000 | 64000 |  |  | 76000 | 761 | 80 | 78 | [8 empty] | Federally-Regulated Consumer Product | 10/10/2018 |  | 11/21/2018
Daikin Comfort Technologies Manufacturing, L.P. | Goodman | GMH80805CXB* | Natural Gas | Induced Draft | True | False | 1 | False | Up |  | None | Non-Condensing | Single-Stage |  | 0.5 | Standard |  | 80000 | 64000 |  |  | 76000 | 761 | 80 | 78 | [8 empty] | Federally-Regulated Consumer Product | 10/10/2018 |  | 11/21/2018
Daikin Comfort Technologies Manufacturing, L.P. | Goodman | GMH80805CXB* | LPG | Induced Draft | True | False | 1 | False | Horizontal |  | None | Non-Condensing | Single-Stage |  | 0.5 | Standard |  | 80000 | 64000 |  |  | 76000 | 761 | 80 | 78 | [8 empty] | Federally-Regulated Consumer Product | 10/10/2018 |  | 11/21/2018
Daikin Comfort Technologies Manufacturing, L.P. | Goodman | GMH80805CXB* | LPG | Induced Draft | True | False | 1 | False | Up |  | None | Non-Condensing | Single-Stage |  | 0.5 | Standard |  | 80000 | 64000 |  |  | 76000 | 761 | 80 | 78 | [8 empty] | Federally-Regulated Consumer Product | 10/10/2018 |  | 11/21/2018
Daikin Comfort Technologies Manufacturing, L.P. | Goodman | GMH80604BXB* | Natural Gas | Induced Draft | True | False | 1 | False | Horizontal |  | None | Non-Condensing | Single-Stage |  | 0.5 | Standard |  | 60000 | 48000 |  |  | 56000 | 895 | 80 | 78 | [8 empty] | Federally-Regulated Consumer Product | 10/10/2018 |  | 11/21/2018
Daikin Comfort Technologies Manufacturing, L.P. | Goodman | GMH80604BXB* | Natural Gas | Induced Draft | True | False | 1 | False | Up |  | None | Non-Condensing | Single-Stage |  | 0.5 | Standard |  | 60000 | 48000 |  |  | 56000 | 895 | 80 | 78 | [8 empty] | Federally-Regulated Consumer Product | 10/10/2018 |  | 11/21/2018
Daikin Comfort Technologies Manufacturing, L.P. | Goodman | GMH80604BXB* | LPG | Induced Draft | True | False | 1 | False | Horizontal |  | None | Non-Condensing | Single-Stage |  | 0.5 | Standard |  | 60000 | 48000 |  |  | 56000 | 895 | 80 | 78 | [8 empty] | Federally-Regulated Consumer Product | 10/10/2018 |  | 11/21/2018
Daikin Comfort Technologies Manufacturing, L.P. | Goodman | GMH80604BXB* | LPG | Induced Draft | True | False | 1 | False | Up |  | None | Non-Condensing | Single-Stage |  | 0.5 | Standard |  | 60000 | 48000 |  |  | 56000 | 895 | 80 | 78 | [8 empty] | Federally-Regulated Consumer Product | 10/10/2018 |  | 11/21/2018
Daikin Comfort Technologies Manufacturing, L.P. | Goodman | GME81005CXB* | Natural Gas | Induced Draft | True | False | 1 | False | Horizontal |  | None | Non-Condensing | Single-Stage |  | 1 | Premium |  | 100000 | 80000 |  |  | 97000 | 514 | 80 | 78 | [8 empty] | Federally-Regulated Consumer Product | 10/10/2018 |  | 11/21/2018
Daikin Comfort Technologies Manufacturing, L.P. | Goodman | GME81005CXB* | Natural Gas | Induced Draft | True | False | 1 | False | Up |  | None | Non-Condensing | Single-Stage |  | 1 | Premium |  | 100000 | 80000 |  |  | 97000 | 514 | 80 | 78 | [8 empty] | Federally-Regulated Consumer Product | 10/10/2018 |  | 11/21/2018
Daikin Comfort Technologies Manufacturing, L.P. | Goodman | GME81005CXB* | LPG | Induced Draft | True | False | 1 | False | Horizontal |  | None | Non-Condensing | Single-Stage |  | 1 | Premium |  | 100000 | 80000 |  |  | 97000 | 514 | 80 | 78 | [8 empty] | Federally-Regulated Consumer Product | 10/10/2018 |  | 11/21/2018
Daikin Comfort Technologies Manufacturing, L.P. | Goodman | GME81005CXB* | LPG | Induced Draft | True | False | 1 | False | Up |  | None | Non-Condensing | Single-Stage |  | 1 | Premium |  | 100000 | 80000 |  |  | 97000 | 514 | 80 | 78 | [8 empty] | Federally-Regulated Consumer Product | 10/10/2018 |  | 11/21/2018
Daikin Comfort Technologies Manufacturing, L.P. | Goodman | GCSS921005CN | Natural Gas | Induced Draft | True | False | 1 | False | Down |  | None | Condensing | Single-Stage |  | 0.75 | Standard |  | 100000 | 92000 |  |  | 83000 | 952 | 92.1 | 78 | [8 empty] | Federally-Regulated Consumer Product | 10/10/2018 |  | 11/21/2018
Daikin Comfort Technologies Manufacturing, L.P. | Goodman | GCSS921005CN | Natural Gas | Induced Draft | True | False | 1 | False | Horizontal |  | None | Condensing | Single-Stage |  | 0.75 | Standard |  | 100000 | 92000 |  |  | 83000 | 952 | 92.1 | 78 | [8 empty] | Federally-Regulated Consumer Product | 10/10/2018 |  | 11/21/2018
Daikin Comfort Technologies Manufacturing, L.P. | Goodman | GCSS921005CN | LPG | Induced Draft | True | False | 1 | False | Down |  | None | Condensing | Single-Stage |  | 0.75 | Standard |  | 100000 | 92000 |  |  | 83000 | 952 | 92.1 | 78 | [8 empty] | Federally-Regulated Consumer Product | 10/10/2018 |  | 11/21/2018
Daikin Comfort Technologies Manufacturing, L.P. | Goodman | GCSS921005CN | LPG | Induced Draft | True | False | 1 | False | Horizontal |  | None | Condensing | Single-Stage |  | 0.75 | Standard |  | 100000 | 92000 |  |  | 83000 | 952 | 92.1 | 78 | [8 empty] | Federally-Regulated Consumer Product | 10/10/2018 |  | 11/21/2018
Daikin Comfort Technologies Manufacturing, L.P. | Goodman | GPG1424040M41 | Natural Gas | Induced Draft | True | True | 1 | False | Down |  | None | Non-Condensing | Single-Stage |  | 0.5 | Premium |  | 40000 | 31000 |  |  | 35000 | 179 | 81 | 78 | [8 empty] | Federally-Regulated Consumer Product | 10/10/2018 |  | 11/21/2018
Daikin Comfort Technologies Manufacturing, L.P. | Goodman | GPG1424040M41 | Natural Gas | Induced Draft | True | True | 1 | False | Horizontal |  | None | Non-Condensing | Single-Stage |  | 0.5 | Premium |  | 40000 | 31000 |  |  | 35000 | 179 | 81 | 78 | [8 empty] | Federally-Regulated Consumer Product | 10/10/2018 |  | 11/21/2018
Daikin Comfort Technologies Manufacturing, L.P. | Goodman | GPG1424040M41 | LPG | Induced Draft | True | True | 1 | False | Down |  | None | Non-Condensing | Single-Stage |  | 0.5 | Premium |  | 40000 | 31000 |  |  | 35000 | 179 | 81 | 78 | [8 empty] | Federally-Regulated Consumer Product | 10/10/2018 |  | 11/21/2018
Daikin Comfort Technologies Manufacturing, L.P. | Goodman | GPG1424040M41 | LPG | Induced Draft | True | True | 1 | False | Horizontal |  | None | Non-Condensing | Single-Stage |  | 0.5 | Premium |  | 40000 | 31000 |  |  | 35000 | 179 | 81 | 78 | [8 empty] | Federally-Regulated Consumer Product | 10/10/2018 |  | 11/21/2018
Daikin Comfort Technologies Manufacturing, L.P. | Goodman | GMVM970603BN | Natural Gas | Induced Draft | True | False | 1 | False | Horizontal |  | None | Condensing | Step Modulating |  | 0.5 | Premium |  | 60000 | 59000 |  |  | 47000 | 191 | 98 | 78 | [8 empty] | Federally-Regulated Consumer Product | 10/10/2018 |  | 11/21/2018
Daikin Comfort Technologies Manufacturing, L.P. | Goodman | GMVM970603BN | Natural Gas | Induced Draft | True | False | 1 | False | Up |  | None | Condensing | Step Modulating |  | 0.5 | Premium |  | 60000 | 59000 |  |  | 47000 | 191 | 98 | 78 | [8 empty] | Federally-Regulated Consumer Product | 10/10/2018 |  | 11/21/2018
Daikin Comfort Technologies Manufacturing, L.P. | Goodman | GMVM970603BN | LPG | Induced Draft | True | False | 1 | False | Horizontal |  | None | Condensing | Step Modulating |  | 0.5 | Premium |  | 60000 | 59000 |  |  | 47000 | 191 | 98 | 78 | [8 empty] | Federally-Regulated Consumer Product | 10/10/2018 |  | 11/21/2018
Daikin Comfort Technologies Manufacturing, L.P. | Goodman | GMVM970603BN | LPG | Induced Draft | True | False | 1 | False | Up |  | None | Condensing | Step Modulating |  | 0.5 | Premium |  | 60000 | 59000 |  |  | 47000 | 191 | 98 | 78 | [8 empty] | Federally-Regulated Consumer Product | 10/10/2018 |  | 11/21/2018
Daikin Comfort Technologies Manufacturing, L.P. | Goodman | GMVC960403BN | Natural Gas | Induced Draft | True | False | 1 | False | Horizontal |  | None | Condensing | Two-Stage Modulating |  | 0.5 | Premium |  | 40000 | 38000 |  |  | 32000 | 192 | 96.1 | 78 | [8 empty] | Federally-Regulated Consumer Product | 10/10/2018 |  | 11/21/2018
Daikin Comfort Technologies Manufacturing, L.P. | Goodman | GMVC960403BN | Natural Gas | Induced Draft | True | False | 1 | False | Up |  | None | Condensing | Two-Stage Modulating |  | 0.5 | Premium |  | 40000 | 38000 |  |  | 32000 | 192 | 96.1 | 78 | [8 empty] | Federally-Regulated Consumer Product | 10/10/2018 |  | 11/21/2018
Daikin Comfort Technologies Manufacturing, L.P. | Goodman | GMVC960403BN | LPG | Induced Draft | True | False | 1 | False | Horizontal |  | None | Condensing | Two-Stage Modulating |  | 0.5 | Premium |  | 40000 | 38000 |  |  | 32000 | 192 | 96.1 | 78 | [8 empty] | Federally-Regulated Consumer Product | 10/10/2018 |  | 11/21/2018
Daikin Comfort Technologies Manufacturing, L.P. | Goodman | GMVC960403BN | LPG | Induced Draft | True | False | 1 | False | Up |  | None | Condensing | Two-Stage Modulating |  | 0.5 | Premium |  | 40000 | 38000 |  |  | 32000 | 192 | 96.1 | 78 | [8 empty] | Federally-Regulated Consumer Product | 10/10/2018 |  | 11/21/2018
Daikin Comfort Technologies Manufacturing, L.P. | Goodman | GMS80603AXB* | Natural Gas | Induced Draft | True | False | 1 | False | Horizontal |  | None | Non-Condensing | Single-Stage |  | 0.33 | Standard |  | 60000 | 48000 |  |  | 56000 | 911 | 80 | 78 | [8 empty] | Federally-Regulated Consumer Product | 10/10/2018 |  | 11/21/2018
Daikin Comfort Technologies Manufacturing, L.P. | Goodman | GMS80603AXB* | Natural Gas | Induced Draft | True | False | 1 | False | Up |  | None | Non-Condensing | Single-Stage |  | 0.33 | Standard |  | 60000 | 48000 |  |  | 56000 | 911 | 80 | 78 | [8 empty] | Federally-Regulated Consumer Product | 10/10/2018 |  | 11/21/2018
Daikin Comfort Technologies Manufacturing, L.P. | Goodman | GMS80603AXB* | LPG | Induced Draft | True | False | 1 | False | Horizontal |  | None | Non-Condensing | Single-Stage |  | 0.33 | Standard |  | 60000 | 48000 |  |  | 56000 | 911 | 80 | 78 | [8 empty] | Federally-Regulated Consumer Product | 10/10/2018 |  | 11/21/2018
Daikin Comfort Technologies Manufacturing, L.P. | Goodman | GMS80603AXB* | LPG | Induced Draft | True | False | 1 | False | Up |  | None | Non-Condensing | Single-Stage |  | 0.33 | Standard |  | 60000 | 48000 |  |  | 56000 | 911 | 80 | 78 | [8 empty] | Federally-Regulated Consumer Product | 10/10/2018 |  | 11/21/2018
Daikin Comfort Technologies Manufacturing, L.P. | Goodman | GCSS960603BN | Natural Gas | Induced Draft | True | False | 1 | False | Down |  | None | Condensing | Single-Stage |  | 0.33 | Standard |  | 60000 | 58000 |  |  | 50000 | 518 | 96.1 | 78 | [8 empty] | Federally-Regulated Consumer Product | 10/10/2018 |  | 11/21/2018
Daikin Comfort Technologies Manufacturing, L.P. | Goodman | GCSS960603BN | Natural Gas | Induced Draft | True | False | 1 | False | Horizontal |  | None | Condensing | Single-Stage |  | 0.33 | Standard |  | 60000 | 58000 |  |  | 50000 | 518 | 96.1 | 78 | [8 empty] | Federally-Regulated Consumer Product | 10/10/2018 |  | 11/21/2018
Daikin Comfort Technologies Manufacturing, L.P. | Goodman | GCSS960603BN | LPG | Induced Draft | True | False | 1 | False | Down |  | None | Condensing | Single-Stage |  | 0.33 | Standard |  | 60000 | 58000 |  |  | 50000 | 518 | 96.1 | 78 | [8 empty] | Federally-Regulated Consumer Product | 10/10/2018 |  | 11/21/2018
Daikin Comfort Technologies Manufacturing, L.P. | Goodman | GCSS960603BN | LPG | Induced Draft | True | False | 1 | False | Horizontal |  | None | Condensing | Single-Stage |  | 0.33 | Standard |  | 60000 | 58000 |  |  | 50000 | 518 | 96.1 | 78 | [8 empty] | Federally-Regulated Consumer Product | 10/10/2018 |  | 11/21/2018
Daikin Comfort Technologies Manufacturing, L.P. | Goodman | GPG1436080M41 | Natural Gas | Induced Draft | True | True | 1 | False | Down |  | None | Non-Condensing | Single-Stage |  | 0.5 | Premium |  | 80000 | 64000 |  |  | 72000 | 399 | 81 | 78 | [8 empty] | Federally-Regulated Consumer Product | 10/10/2018 |  | 11/21/2018
Daikin Comfort Technologies Manufacturing, L.P. | Goodman | GPG1436080M41 | Natural Gas | Induced Draft | True | True | 1 | False | Horizontal |  | None | Non-Condensing | Single-Stage |  | 0.5 | Premium |  | 80000 | 64000 |  |  | 72000 | 399 | 81 | 78 | [8 empty] | Federally-Regulated Consumer Product | 10/10/2018 |  | 11/21/2018
Daikin Comfort Technologies Manufacturing, L.P. | Goodman | GPG1436080M41 | LPG | Induced Draft | True | True | 1 | False | Down |  | None | Non-Condensing | Single-Stage |  | 0.5 | Premium |  | 80000 | 64000 |  |  | 72000 | 399 | 81 | 78 | [8 empty] | Federally-Regulated Consumer Product | 10/10/2018 |  | 11/21/2018
Daikin Comfort Technologies Manufacturing, L.P. | Goodman | GPG1436080M41 | LPG | Induced Draft | True | True | 1 | False | Horizontal |  | None | Non-Condensing | Single-Stage |  | 0.5 | Premium |  | 80000 | 64000 |  |  | 72000 | 399 | 81 | 78 | [8 empty] | Federally-Regulated Consumer Product | 10/10/2018 |  | 11/21/2018
Daikin Comfort Technologies Manufacturing, L.P. | Goodman | GMS80805CXB* | Natural Gas | Induced Draft | True | False | 1 | False | Horizontal |  | None | Non-Condensing | Single-Stage |  | 0.5 | Standard |  | 80000 | 64000 |  |  | 76000 | 761 | 80 | 78 | [8 empty] | Federally-Regulated Consumer Product | 10/10/2018 |  | 11/21/2018
Daikin Comfort Technologies Manufacturing, L.P. | Goodman | GMS80805CXB* | Natural Gas | Induced Draft | True | False | 1 | False | Up |  | None | Non-Condensing | Single-Stage |  | 0.5 | Standard |  | 80000 | 64000 |  |  | 76000 | 761 | 80 | 78 | [8 empty] | Federally-Regulated Consumer Product | 10/10/2018 |  | 11/21/2018
Daikin Comfort Technologies Manufacturing, L.P. | Goodman | GMS80805CXB* | LPG | Induced Draft | True | False | 1 | False | Horizontal |  | None | Non-Condensing | Single-Stage |  | 0.5 | Standard |  | 80000 | 64000 |  |  | 76000 | 761 | 80 | 78 | [8 empty] | Federally-Regulated Consumer Product | 10/10/2018 |  | 11/21/2018
Daikin Comfort Technologies Manufacturing, L.P. | Goodman | GMS80805CXB* | LPG | Induced Draft | True | False | 1 | False | Up |  | None | Non-Condensing | Single-Stage |  | 0.5 | Standard |  | 80000 | 64000 |  |  | 76000 | 761 | 80 | 78 | [8 empty] | Federally-Regulated Consumer Product | 10/10/2018 |  | 11/21/2018
Daikin Comfort Technologies Manufacturing, L.P. | Goodman | VCSS960804CN | Natural Gas | Induced Draft | True | False | 1 | False | Down |  | None | Condensing | Single-Stage |  | 0.5 | Standard |  | 80000 | 77000 |  |  | 79000 | 832 | 96.1 | 78 | [8 empty] | Federally-Regulated Consumer Product | 10/10/2018 |  | 11/21/2018
Daikin Comfort Technologies Manufacturing, L.P. | Goodman | VCSS960804CN | Natural Gas | Induced Draft | True | False | 1 | False | Horizontal |  | None | Condensing | Single-Stage |  | 0.5 | Standard |  | 80000 | 77000 |  |  | 79000 | 832 | 96.1 | 78 | [8 empty] | Federally-Regulated Consumer Product | 10/10/2018 |  | 11/21/2018
Daikin Comfort Technologies Manufacturing, L.P. | Goodman | VCSS960804CN | LPG | Induced Draft | True | False | 1 | False | Down |  | None | Condensing | Single-Stage |  | 0.5 | Standard |  | 80000 | 77000 |  |  | 79000 | 832 | 96.1 | 78 | [8 empty] | Federally-Regulated Consumer Product | 10/10/2018 |  | 11/21/2018
Daikin Comfort Technologies Manufacturing, L.P. | Goodman | VCSS960804CN | LPG | Induced Draft | True | False | 1 | False | Horizontal |  | None | Condensing | Single-Stage |  | 0.5 | Standard |  | 80000 | 77000 |  |  | 79000 | 832 | 96.1 | 78 | [8 empty] | Federally-Regulated Consumer Product | 10/10/2018 |  | 11/21/2018
Daikin Comfort Technologies Manufacturing, L.P. | Goodman | GMVC81005CXB* | Natural Gas | Induced Draft | True | False | 1 | False | Horizontal |  | None | Non-Condensing | Two-Stage Modulating |  | 0.75 | Premium |  | 100000 | 80000 |  |  | 95000 | 330 | 80 | 78 | [8 empty] | Federally-Regulated Consumer Product | 10/10/2018 |  | 11/21/2018
Daikin Comfort Technologies Manufacturing, L.P. | Goodman | GMVC81005CXB* | Natural Gas | Induced Draft | True | False | 1 | False | Up |  | None | Non-Condensing | Two-Stage Modulating |  | 0.75 | Premium |  | 100000 | 80000 |  |  | 95000 | 330 | 80 | 78 | [8 empty] | Federally-Regulated Consumer Product | 10/10/2018 |  | 11/21/2018
Daikin Comfort Technologies Manufacturing, L.P. | Goodman | GMVC81005CXB* | LPG | Induced Draft | True | False | 1 | False | Horizontal |  | None | Non-Condensing | Two-Stage Modulating |  | 0.75 | Premium |  | 100000 | 80000 |  |  | 95000 | 330 | 80 | 78 | [8 empty] | Federally-Regulated Consumer Product | 10/10/2018 |  | 11/21/2018
Daikin Comfort Technologies Manufacturing, L.P. | Goodman | GMVC81005CXB* | LPG | Induced Draft | True | False | 1 | False | Up |  | None | Non-Condensing | Two-Stage Modulating |  | 0.75 | Premium |  | 100000 | 80000 |  |  | 95000 | 330 | 80 | 78 | [8 empty] | Federally-Regulated Consumer Product | 10/10/2018 |  | 11/21/2018
Daikin Comfort Technologies Manufacturing, L.P. | Goodman | GMH81405DN | Natural Gas | Induced Draft | True | False | 1 | False | Horizontal |  | None | Non-Condensing | Single-Stage |  | 0.75 | Standard |  | 140000 | 112000 |  |  | 133000 | 1468 | 80 | 78 | [8 empty] | Federally-Regulated Consumer Product | 10/10/2018 |  | 11/21/2018
Daikin Comfort Technologies Manufacturing, L.P. | Goodman | GMH81405DN | Natural Gas | Induced Draft | True | False | 1 | False | Up |  | None | Non-Condensing | Single-Stage |  | 0.75 | Standard |  | 140000 | 112000 |  |  | 133000 | 1468 | 80 | 78 | [8 empty] | Federally-Regulated Consumer Product | 10/10/2018 |  | 11/21/2018
Daikin Comfort Technologies Manufacturing, L.P. | Goodman | GMH81405DN | LPG | Induced Draft | True | False | 1 | False | Horizontal |  | None | Non-Condensing | Single-Stage |  | 0.75 | Standard |  | 140000 | 112000 |  |  | 133000 | 1468 | 80 | 78 | [8 empty] | Federally-Regulated Consumer Product | 10/10/2018 |  | 11/21/2018
Daikin Comfort Technologies Manufacturing, L.P. | Goodman | GMH81405DN | LPG | Induced Draft | True | False | 1 | False | Up |  | None | Non-Condensing | Single-Stage |  | 0.75 | Standard |  | 140000 | 112000 |  |  | 133000 | 1468 | 80 | 78 | [8 empty] | Federally-Regulated Consumer Product | 10/10/2018 |  | 11/21/2018
Daikin Comfort Technologies Manufacturing, L.P. | Goodman | GPG1430040M41 | Natural Gas | Induced Draft | True | True | 1 | False | Down |  | None | Non-Condensing | Single-Stage |  | 0.5 | Premium |  | 40000 | 31000 |  |  | 35000 | 179 | 81 | 78 | [8 empty] | Federally-Regulated Consumer Product | 10/10/2018 |  | 11/21/2018
Daikin Comfort Technologies Manufacturing, L.P. | Goodman | GPG1430040M41 | Natural Gas | Induced Draft | True | True | 1 | False | Horizontal |  | None | Non-Condensing | Single-Stage |  | 0.5 | Premium |  | 40000 | 31000 |  |  | 35000 | 179 | 81 | 78 | [8 empty] | Federally-Regulated Consumer Product | 10/10/2018 |  | 11/21/2018
Daikin Comfort Technologies Manufacturing, L.P. | Goodman | GPG1430040M41 | LPG | Induced Draft | True | True | 1 | False | Down |  | None | Non-Condensing | Single-Stage |  | 0.5 | Premium |  | 40000 | 31000 |  |  | 35000 | 179 | 81 | 78 | [8 empty] | Federally-Regulated Consumer Product | 10/10/2018 |  | 11/21/2018
Daikin Comfort Technologies Manufacturing, L.P. | Goodman | GPG1430040M41 | LPG | Induced Draft | True | True | 1 | False | Horizontal |  | None | Non-Condensing | Single-Stage |  | 0.5 | Premium |  | 40000 | 31000 |  |  | 35000 | 179 | 81 | 78 | [8 empty] | Federally-Regulated Consumer Product | 10/10/2018 |  | 11/21/2018
Daikin Comfort Technologies Manufacturing, L.P. | Goodman | GMVC80805CXB* | Natural Gas | Induced Draft | True | False | 1 | False | Horizontal |  | None | Non-Condensing | Two-Stage Modulating |  | 0.75 | Premium |  | 80000 | 64000 |  |  | 77000 | 295 | 80 | 78 | [8 empty] | Federally-Regulated Consumer Product | 10/10/2018 |  | 11/21/2018
Daikin Comfort Technologies Manufacturing, L.P. | Goodman | GMVC80805CXB* | Natural Gas | Induced Draft | True | False | 1 | False | Up |  | None | Non-Condensing | Two-Stage Modulating |  | 0.75 | Premium |  | 80000 | 64000 |  |  | 77000 | 295 | 80 | 78 | [8 empty] | Federally-Regulated Consumer Product | 10/10/2018 |  | 11/21/2018
Daikin Comfort Technologies Manufacturing, L.P. | Goodman | GMVC80805CXB* | LPG | Induced Draft | True | False | 1 | False | Horizontal |  | None | Non-Condensing | Two-Stage Modulating |  | 0.75 | Premium |  | 80000 | 64000 |  |  | 77000 | 295 | 80 | 78 | [8 empty] | Federally-Regulated Consumer Product | 10/10/2018 |  | 11/21/2018
Daikin Comfort Technologies Manufacturing, L.P. | Goodman | GMVC80805CXB* | LPG | Induced Draft | True | False | 1 | False | Up |  | None | Non-Condensing | Two-Stage Modulating |  | 0.75 | Premium |  | 80000 | 64000 |  |  | 77000 | 295 | 80 | 78 | [8 empty] | Federally-Regulated Consumer Product | 10/10/2018 |  | 11/21/2018
Daikin Comfort Technologies Manufacturing, L.P. | Goodman | GMS80604BXB* | Natural Gas | Induced Draft | True | False | 1 | False | Horizontal |  | None | Non-Condensing | Single-Stage |  | 0.5 | Standard |  | 60000 | 48000 |  |  | 56000 | 895 | 80 | 78 | [8 empty] | Federally-Regulated Consumer Product | 10/10/2018 |  | 11/21/2018
Daikin Comfort Technologies Manufacturing, L.P. | Goodman | GMS80604BXB* | Natural Gas | Induced Draft | True | False | 1 | False | Up |  | None | Non-Condensing | Single-Stage |  | 0.5 | Standard |  | 60000 | 48000 |  |  | 56000 | 895 | 80 | 78 | [8 empty] | Federally-Regulated Consumer Product | 10/10/2018 |  | 11/21/2018
Daikin Comfort Technologies Manufacturing, L.P. | Goodman | GMS80604BXB* | LPG | Induced Draft | True | False | 1 | False | Horizontal |  | None | Non-Condensing | Single-Stage |  | 0.5 | Standard |  | 60000 | 48000 |  |  | 56000 | 895 | 80 | 78 | [8 empty] | Federally-Regulated Consumer Product | 10/10/2018 |  | 11/21/2018
Daikin Comfort Technologies Manufacturing, L.P. | Goodman | GMS80604BXB* | LPG | Induced Draft | True | False | 1 | False | Up |  | None | Non-Condensing | Single-Stage |  | 0.5 | Standard |  | 60000 | 48000 |  |  | 56000 | 895 | 80 | 78 | [8 empty] | Federally-Regulated Consumer Product | 10/10/2018 |  | 11/21/2018
Daikin Comfort Technologies Manufacturing, L.P. | Goodman | GMS81205DXB* | Natural Gas | Induced Draft | True | False | 1 | False | Horizontal |  | None | Non-Condensing | Single-Stage |  | 0.75 | Standard |  | 120000 | 96000 |  |  | 115000 | 1133 | 80 | 78 | [8 empty] | Federally-Regulated Consumer Product | 10/10/2018 |  | 11/21/2018
Daikin Comfort Technologies Manufacturing, L.P. | Goodman | GMS81205DXB* | Natural Gas | Induced Draft | True | False | 1 | False | Up |  | None | Non-Condensing | Single-Stage |  | 0.75 | Standard |  | 120000 | 96000 |  |  | 115000 | 1133 | 80 | 78 | [8 empty] | Federally-Regulated Consumer Product | 10/10/2018 |  | 11/21/2018
Daikin Comfort Technologies Manufacturing, L.P. | Goodman | GMS81205DXB* | LPG | Induced Draft | True | False | 1 | False | Horizontal |  | None | Non-Condensing | Single-Stage |  | 0.75 | Standard |  | 120000 | 96000 |  |  | 115000 | 1133 | 80 | 78 | [8 empty] | Federally-Regulated Consumer Product | 10/10/2018 |  | 11/21/2018
Daikin Comfort Technologies Manufacturing, L.P. | Goodman | GMS81205DXB* | LPG | Induced Draft | True | False | 1 | False | Up |  | None | Non-Condensing | Single-Stage |  | 0.75 | Standard |  | 120000 | 96000 |  |  | 115000 | 1133 | 80 | 78 | [8 empty] | Federally-Regulated Consumer Product | 10/10/2018 |  | 11/21/2018
Daikin Comfort Technologies Manufacturing, L.P. | Goodman | GPG1436040M41 | Natural Gas | Induced Draft | True | True | 1 | False | Down |  | None | Non-Condensing | Single-Stage |  | 0.5 | Premium |  | 40000 | 31000 |  |  | 35000 | 179 | 81 | 78 | [8 empty] | Federally-Regulated Consumer Product | 10/10/2018 |  | 11/21/2018
Daikin Comfort Technologies Manufacturing, L.P. | Goodman | GPG1436040M41 | Natural Gas | Induced Draft | True | True | 1 | False | Horizontal |  | None | Non-Condensing | Single-Stage |  | 0.5 | Premium |  | 40000 | 31000 |  |  | 35000 | 179 | 81 | 78 | [8 empty] | Federally-Regulated Consumer Product | 10/10/2018 |  | 11/21/2018
Daikin Comfort Technologies Manufacturing, L.P. | Goodman | GPG1436040M41 | LPG | Induced Draft | True | True | 1 | False | Down |  | None | Non-Condensing | Single-Stage |  | 0.5 | Premium |  | 40000 | 31000 |  |  | 35000 | 179 | 81 | 78 | [8 empty] | Federally-Regulated Consumer Product | 10/10/2018 |  | 11/21/2018
Daikin Comfort Technologies Manufacturing, L.P. | Goodman | GPG1436040M41 | LPG | Induced Draft | True | True | 1 | False | Horizontal |  | None | Non-Condensing | Single-Stage |  | 0.5 | Premium |  | 40000 | 31000 |  |  | 35000 | 179 | 81 | 78 | [8 empty] | Federally-Regulated Consumer Product | 10/10/2018 |  | 11/21/2018
Daikin Comfort Technologies Manufacturing, L.P. | Goodman | VCSS960603BN | Natural Gas | Induced Draft | True | False | 1 | False | Down |  | None | Condensing | Single-Stage |  | 0.33 | Standard |  | 60000 | 58000 |  |  | 50000 | 518 | 96.1 | 78 | [8 empty] | Federally-Regulated Consumer Product | 10/10/2018 |  | 11/21/2018
Daikin Comfort Technologies Manufacturing, L.P. | Goodman | VCSS960603BN | Natural Gas | Induced Draft | True | False | 1 | False | Horizontal |  | None | Condensing | Single-Stage |  | 0.33 | Standard |  | 60000 | 58000 |  |  | 50000 | 518 | 96.1 | 78 | [8 empty] | Federally-Regulated Consumer Product | 10/10/2018 |  | 11/21/2018
Daikin Comfort Technologies Manufacturing, L.P. | Goodman | VCSS960603BN | LPG | Induced Draft | True | False | 1 | False | Down |  | None | Condensing | Single-Stage |  | 0.33 | Standard |  | 60000 | 58000 |  |  | 50000 | 518 | 96.1 | 78 | [8 empty] | Federally-Regulated Consumer Product | 10/10/2018 |  | 11/21/2018
Daikin Comfort Technologies Manufacturing, L.P. | Goodman | VCSS960603BN | LPG | Induced Draft | True | False | 1 | False | Horizontal |  | None | Condensing | Single-Stage |  | 0.33 | Standard |  | 60000 | 58000 |  |  | 50000 | 518 | 96.1 | 78 | [8 empty] | Federally-Regulated Consumer Product | 10/10/2018 |  | 11/21/2018
Daikin Comfort Technologies Manufacturing, L.P. | Goodman | GMVC960803BN | Natural Gas | Induced Draft | True | False | 1 | False | Horizontal |  | None | Condensing | Two-Stage Modulating |  | 0.5 | Premium |  | 80000 | 77000 |  |  | 65000 | 257 | 96.1 | 78 | [8 empty] | Federally-Regulated Consumer Product | 10/10/2018 |  | 11/21/2018
Daikin Comfort Technologies Manufacturing, L.P. | Goodman | GMVC960803BN | Natural Gas | Induced Draft | True | False | 1 | False | Up |  | None | Condensing | Two-Stage Modulating |  | 0.5 | Premium |  | 80000 | 77000 |  |  | 65000 | 257 | 96.1 | 78 | [8 empty] | Federally-Regulated Consumer Product | 10/10/2018 |  | 11/21/2018
Daikin Comfort Technologies Manufacturing, L.P. | Goodman | GMVC960803BN | LPG | Induced Draft | True | False | 1 | False | Horizontal |  | None | Condensing | Two-Stage Modulating |  | 0.5 | Premium |  | 80000 | 77000 |  |  | 65000 | 257 | 96.1 | 78 | [8 empty] | Federally-Regulated Consumer Product | 10/10/2018 |  | 11/21/2018
Daikin Comfort Technologies Manufacturing, L.P. | Goodman | GMVC960803BN | LPG | Induced Draft | True | False | 1 | False | Up |  | None | Condensing | Two-Stage Modulating |  | 0.5 | Premium |  | 80000 | 77000 |  |  | 65000 | 257 | 96.1 | 78 | [8 empty] | Federally-Regulated Consumer Product | 10/10/2018 |  | 11/21/2018
Daikin Comfort Technologies Manufacturing, L.P. | Goodman | GMVC80604BXB* | Natural Gas | Induced Draft | True | False | 1 | False | Horizontal |  | None | Non-Condensing | Two-Stage Modulating |  | 0.75 | Premium |  | 60000 | 48000 |  |  | 57000 | 244 | 80 | 78 | [8 empty] | Federally-Regulated Consumer Product | 10/10/2018 |  | 11/21/2018
Daikin Comfort Technologies Manufacturing, L.P. | Goodman | GMVC80604BXB* | Natural Gas | Induced Draft | True | False | 1 | False | Up |  | None | Non-Condensing | Two-Stage Modulating |  | 0.75 | Premium |  | 60000 | 48000 |  |  | 57000 | 244 | 80 | 78 | [8 empty] | Federally-Regulated Consumer Product | 10/10/2018 |  | 11/21/2018
Daikin Comfort Technologies Manufacturing, L.P. | Goodman | GMVC80604BXB* | LPG | Induced Draft | True | False | 1 | False | Horizontal |  | None | Non-Condensing | Two-Stage Modulating |  | 0.75 | Premium |  | 60000 | 48000 |  |  | 57000 | 244 | 80 | 78 | [8 empty] | Federally-Regulated Consumer Product | 10/10/2018 |  | 11/21/2018
Daikin Comfort Technologies Manufacturing, L.P. | Goodman | GMVC80604BXB* | LPG | Induced Draft | True | False | 1 | False | Up |  | None | Non-Condensing | Two-Stage Modulating |  | 0.75 | Premium |  | 60000 | 48000 |  |  | 57000 | 244 | 80 | 78 | [8 empty] | Federally-Regulated Consumer Product | 10/10/2018 |  | 11/21/2018
Daikin Comfort Technologies Manufacturing, L.P. | Goodman | GMSS960402BN | Natural Gas | Induced Draft | True | False | 1 | False | Horizontal |  | None | Condensing | Single-Stage |  | 0.33 | Standard |  | 40000 | 38000 |  |  | 31000 | 462 | 96.1 | 78 | [8 empty] | Federally-Regulated Consumer Product | 10/10/2018 |  | 11/21/2018
Daikin Comfort Technologies Manufacturing, L.P. | Goodman | GMSS960402BN | Natural Gas | Induced Draft | True | False | 1 | False | Up |  | None | Condensing | Single-Stage |  | 0.33 | Standard |  | 40000 | 38000 |  |  | 31000 | 462 | 96.1 | 78 | [8 empty] | Federally-Regulated Consumer Product | 10/10/2018 |  | 11/21/2018
Daikin Comfort Technologies Manufacturing, L.P. | Goodman | GMSS960402BN | LPG | Induced Draft | True | False | 1 | False | Horizontal |  | None | Condensing | Single-Stage |  | 0.33 | Standard |  | 40000 | 38000 |  |  | 31000 | 462 | 96.1 | 78 | [8 empty] | Federally-Regulated Consumer Product | 10/10/2018 |  | 11/21/2018
Daikin Comfort Technologies Manufacturing, L.P. | Goodman | GMSS960402BN | LPG | Induced Draft | True | False | 1 | False | Up |  | None | Condensing | Single-Stage |  | 0.33 | Standard |  | 40000 | 38000 |  |  | 31000 | 462 | 96.1 | 78 | [8 empty] | Federally-Regulated Consumer Product | 10/10/2018 |  | 11/21/2018
Daikin Comfort Technologies Manufacturing, L.P. | Goodman | GPG1448100M41 | Natural Gas | Induced Draft | True | True | 1 | False | Down |  | None | Non-Condensing | Single-Stage |  | 0.75 | Premium |  | 100000 | 80000 |  |  | 90000 | 514 | 81 | 78 | [8 empty] | Federally-Regulated Consumer Product | 10/10/2018 |  | 11/21/2018
Daikin Comfort Technologies Manufacturing, L.P. | Goodman | GPG1448100M41 | Natural Gas | Induced Draft | True | True | 1 | False | Horizontal |  | None | Non-Condensing | Single-Stage |  | 0.75 | Premium |  | 100000 | 80000 |  |  | 90000 | 514 | 81 | 78 | [8 empty] | Federally-Regulated Consumer Product | 10/10/2018 |  | 11/21/2018
Daikin Comfort Technologies Manufacturing, L.P. | Goodman | GPG1448100M41 | LPG | Induced Draft | True | True | 1 | False | Down |  | None | Non-Condensing | Single-Stage |  | 0.75 | Premium |  | 100000 | 80000 |  |  | 90000 | 514 | 81 | 78 | [8 empty] | Federally-Regulated Consumer Product | 10/10/2018 |  | 11/21/2018
Daikin Comfort Technologies Manufacturing, L.P. | Goodman | GPG1448100M41 | LPG | Induced Draft | True | True | 1 | False | Horizontal |  | None | Non-Condensing | Single-Stage |  | 0.75 | Premium |  | 100000 | 80000 |  |  | 90000 | 514 | 81 | 78 | [8 empty] | Federally-Regulated Consumer Product | 10/10/2018 |  | 11/21/2018
Daikin Comfort Technologies Manufacturing, L.P. | Goodman | GMH80603AXB* | Natural Gas | Induced Draft | True | False | 1 | False | Horizontal |  | None | Non-Condensing | Single-Stage |  | 0.33 | Standard |  | 60000 | 48000 |  |  | 56000 | 911 | 80 | 78 | [8 empty] | Federally-Regulated Consumer Product | 10/10/2018 |  | 11/21/2018
Daikin Comfort Technologies Manufacturing, L.P. | Goodman | GMH80603AXB* | Natural Gas | Induced Draft | True | False | 1 | False | Up |  | None | Non-Condensing | Single-Stage |  | 0.33 | Standard |  | 60000 | 48000 |  |  | 56000 | 911 | 80 | 78 | [8 empty] | Federally-Regulated Consumer Product | 10/10/2018 |  | 11/21/2018
Daikin Comfort Technologies Manufacturing, L.P. | Goodman | GMH80603AXB* | LPG | Induced Draft | True | False | 1 | False | Horizontal |  | None | Non-Condensing | Single-Stage |  | 0.33 | Standard |  | 60000 | 48000 |  |  | 56000 | 911 | 80 | 78 | [8 empty] | Federally-Regulated Consumer Product | 10/10/2018 |  | 11/21/2018
Daikin Comfort Technologies Manufacturing, L.P. | Goodman | GMH80603AXB* | LPG | Induced Draft | True | False | 1 | False | Up |  | None | Non-Condensing | Single-Stage |  | 0.33 | Standard |  | 60000 | 48000 |  |  | 56000 | 911 | 80 | 78 | [8 empty] | Federally-Regulated Consumer Product | 10/10/2018 |  | 11/21/2018
Daikin Comfort Technologies Manufacturing, L.P. | Goodman | GDS81005CXB* | Natural Gas | Induced Draft | True | False | 1 | False | Down |  | None | Non-Condensing | Single-Stage |  | 0.75 | Standard |  | 100000 | 80000 |  |  | 96000 | 761 | 80 | 78 | [8 empty] | Federally-Regulated Consumer Product | 10/10/2018 |  | 11/21/2018
Daikin Comfort Technologies Manufacturing, L.P. | Goodman | GDS81005CXB* | LPG | Induced Draft | True | False | 1 | False | Down |  | None | Non-Condensing | Single-Stage |  | 0.75 | Standard |  | 100000 | 80000 |  |  | 96000 | 761 | 80 | 78 | [8 empty] | Federally-Regulated Consumer Product | 10/10/2018 |  | 11/21/2018
Daikin Comfort Technologies Manufacturing, L.P. | Goodman | GMSS960805CN | Natural Gas | Induced Draft | True | False | 1 | False | Horizontal |  | None | Condensing | Single-Stage |  | 0.75 | Standard |  | 80000 | 77000 |  |  | 78000 | 1108 | 96.1 | 78 | [8 empty] | Federally-Regulated Consumer Product | 10/10/2018 |  | 11/21/2018
Daikin Comfort Technologies Manufacturing, L.P. | Goodman | GMSS960805CN | Natural Gas | Induced Draft | True | False | 1 | False | Up |  | None | Condensing | Single-Stage |  | 0.75 | Standard |  | 80000 | 77000 |  |  | 78000 | 1108 | 96.1 | 78 | [8 empty] | Federally-Regulated Consumer Product | 10/10/2018 |  | 11/21/2018
Daikin Comfort Technologies Manufacturing, L.P. | Goodman | GMSS960805CN | LPG | Induced Draft | True | False | 1 | False | Horizontal |  | None | Condensing | Single-Stage |  | 0.75 | Standard |  | 80000 | 77000 |  |  | 78000 | 1108 | 96.1 | 78 | [8 empty] | Federally-Regulated Consumer Product | 10/10/2018 |  | 11/21/2018
Daikin Comfort Technologies Manufacturing, L.P. | Goodman | GMSS960805CN | LPG | Induced Draft | True | False | 1 | False | Up |  | None | Condensing | Single-Stage |  | 0.75 | Standard |  | 80000 | 77000 |  |  | 78000 | 1108 | 96.1 | 78 | [8 empty] | Federally-Regulated Consumer Product | 10/10/2018 |  | 11/21/2018
Daikin Comfort Technologies Manufacturing, L.P. | Goodman | GMSS960804CN | Natural Gas | Induced Draft | True | False | 1 | False | Horizontal |  | None | Condensing | Single-Stage |  | 0.5 | Standard |  | 80000 | 77000 |  |  | 79000 | 896 | 96.1 | 78 | [8 empty] | Federally-Regulated Consumer Product | 10/10/2018 |  | 11/21/2018
Daikin Comfort Technologies Manufacturing, L.P. | Goodman | GMSS960804CN | Natural Gas | Induced Draft | True | False | 1 | False | Up |  | None | Condensing | Single-Stage |  | 0.5 | Standard |  | 80000 | 77000 |  |  | 79000 | 896 | 96.1 | 78 | [8 empty] | Federally-Regulated Consumer Product | 10/10/2018 |  | 11/21/2018
Daikin Comfort Technologies Manufacturing, L.P. | Goodman | GMSS960804CN | LPG | Induced Draft | True | False | 1 | False | Horizontal |  | None | Condensing | Single-Stage |  | 0.5 | Standard |  | 80000 | 77000 |  |  | 79000 | 896 | 96.1 | 78 | [8 empty] | Federally-Regulated Consumer Product | 10/10/2018 |  | 11/21/2018
Daikin Comfort Technologies Manufacturing, L.P. | Goodman | GMSS960804CN | LPG | Induced Draft | True | False | 1 | False | Up |  | None | Condensing | Single-Stage |  | 0.5 | Standard |  | 80000 | 77000 |  |  | 79000 | 896 | 96.1 | 78 | [8 empty] | Federally-Regulated Consumer Product | 10/10/2018 |  | 11/21/2018
Daikin Comfort Technologies Manufacturing, L.P. | Goodman | GMSS960603BN | Natural Gas | Induced Draft | True | False | 1 | False | Horizontal |  | None | Condensing | Single-Stage |  | 0.33 | Standard |  | 60000 | 58000 |  |  | 47000 | 526 | 96.1 | 78 | [8 empty] | Federally-Regulated Consumer Product | 10/10/2018 |  | 11/21/2018
Daikin Comfort Technologies Manufacturing, L.P. | Goodman | GMSS960603BN | Natural Gas | Induced Draft | True | False | 1 | False | Up |  | None | Condensing | Single-Stage |  | 0.33 | Standard |  | 60000 | 58000 |  |  | 47000 | 526 | 96.1 | 78 | [8 empty] | Federally-Regulated Consumer Product | 10/10/2018 |  | 11/21/2018
Daikin Comfort Technologies Manufacturing, L.P. | Goodman | GMSS960603BN | LPG | Induced Draft | True | False | 1 | False | Horizontal |  | None | Condensing | Single-Stage |  | 0.33 | Standard |  | 60000 | 58000 |  |  | 47000 | 526 | 96.1 | 78 | [8 empty] | Federally-Regulated Consumer Product | 10/10/2018 |  | 11/21/2018
Daikin Comfort Technologies Manufacturing, L.P. | Goodman | GMSS960603BN | LPG | Induced Draft | True | False | 1 | False | Up |  | None | Condensing | Single-Stage |  | 0.33 | Standard |  | 60000 | 58000 |  |  | 47000 | 526 | 96.1 | 78 | [8 empty] | Federally-Regulated Consumer Product | 10/10/2018 |  | 11/21/2018
Daikin Comfort Technologies Manufacturing, L.P. | Goodman | GDH80603AXB* | Natural Gas | Induced Draft | True | False | 1 | False | Down |  | None | Non-Condensing | Single-Stage |  | 0.5 | Standard |  | 60000 | 48000 |  |  | 57000 | 694 | 80 | 78 | [8 empty] | Federally-Regulated Consumer Product | 10/10/2018 |  | 11/21/2018
Daikin Comfort Technologies Manufacturing, L.P. | Goodman | GDH80603AXB* | LPG | Induced Draft | True | False | 1 | False | Down |  | None | Non-Condensing | Single-Stage |  | 0.5 | Standard |  | 60000 | 48000 |  |  | 57000 | 694 | 80 | 78 | [8 empty] | Federally-Regulated Consumer Product | 10/10/2018 |  | 11/21/2018
Daikin Comfort Technologies Manufacturing, L.P. | Goodman | GCSS920804CN | Natural Gas | Induced Draft | True | False | 1 | False | Down |  | None | Condensing | Single-Stage |  | 0.5 | Standard |  | 80000 | 74000 |  |  | 67000 | 464 | 92.1 | 78 | [8 empty] | Federally-Regulated Consumer Product | 10/10/2018 |  | 11/21/2018
Daikin Comfort Technologies Manufacturing, L.P. | Goodman | GCSS920804CN | Natural Gas | Induced Draft | True | False | 1 | False | Horizontal |  | None | Condensing | Single-Stage |  | 0.5 | Standard |  | 80000 | 74000 |  |  | 67000 | 464 | 92.1 | 78 | [8 empty] | Federally-Regulated Consumer Product | 10/10/2018 |  | 11/21/2018
Daikin Comfort Technologies Manufacturing, L.P. | Goodman | GCSS920804CN | LPG | Induced Draft | True | False | 1 | False | Down |  | None | Condensing | Single-Stage |  | 0.5 | Standard |  | 80000 | 74000 |  |  | 67000 | 464 | 92.1 | 78 | [8 empty] | Federally-Regulated Consumer Product | 10/10/2018 |  | 11/21/2018
Daikin Comfort Technologies Manufacturing, L.P. | Goodman | GCSS920804CN | LPG | Induced Draft | True | False | 1 | False | Horizontal |  | None | Condensing | Single-Stage |  | 0.5 | Standard |  | 80000 | 74000 |  |  | 67000 | 464 | 92.1 | 78 | [8 empty] | Federally-Regulated Consumer Product | 10/10/2018 |  | 11/21/2018
Daikin Comfort Technologies Manufacturing, L.P. | Goodman | GMH81005CXB* | Natural Gas | Induced Draft | True | False | 1 | False | Horizontal |  | None | Non-Condensing | Single-Stage |  | 0.5 | Standard |  | 100000 | 80000 |  |  | 96000 | 788 | 80 | 78 | [8 empty] | Federally-Regulated Consumer Product | 10/10/2018 |  | 11/21/2018
Daikin Comfort Technologies Manufacturing, L.P. | Goodman | GMH81005CXB* | Natural Gas | Induced Draft | True | False | 1 | False | Up |  | None | Non-Condensing | Single-Stage |  | 0.5 | Standard |  | 100000 | 80000 |  |  | 96000 | 788 | 80 | 78 | [8 empty] | Federally-Regulated Consumer Product | 10/10/2018 |  | 11/21/2018
Daikin Comfort Technologies Manufacturing, L.P. | Goodman | GMH81005CXB* | LPG | Induced Draft | True | False | 1 | False | Horizontal |  | None | Non-Condensing | Single-Stage |  | 0.5 | Standard |  | 100000 | 80000 |  |  | 96000 | 788 | 80 | 78 | [8 empty] | Federally-Regulated Consumer Product | 10/10/2018 |  | 11/21/2018
Daikin Comfort Technologies Manufacturing, L.P. | Goodman | GMH81005CXB* | LPG | Induced Draft | True | False | 1 | False | Up |  | None | Non-Condensing | Single-Stage |  | 0.5 | Standard |  | 100000 | 80000 |  |  | 96000 | 788 | 80 | 78 | [8 empty] | Federally-Regulated Consumer Product | 10/10/2018 |  | 11/21/2018
Daikin Comfort Technologies Manufacturing, L.P. | Goodman | GCVC960603BN | Natural Gas | Induced Draft | True | False | 1 | False | Down |  | None | Condensing | Two-Stage Modulating |  | 0.5 | Premium |  | 60000 | 58000 |  |  | 48000 | 170 | 96.1 | 78 | [8 empty] | Federally-Regulated Consumer Product | 10/10/2018 |  | 11/21/2018
Daikin Comfort Technologies Manufacturing, L.P. | Goodman | GCVC960603BN | Natural Gas | Induced Draft | True | False | 1 | False | Horizontal |  | None | Condensing | Two-Stage Modulating |  | 0.5 | Premium |  | 60000 | 58000 |  |  | 48000 | 170 | 96.1 | 78 | [8 empty] | Federally-Regulated Consumer Product | 10/10/2018 |  | 11/21/2018
Daikin Comfort Technologies Manufacturing, L.P. | Goodman | GCVC960603BN | LPG | Induced Draft | True | False | 1 | False | Down |  | None | Condensing | Two-Stage Modulating |  | 0.5 | Premium |  | 60000 | 58000 |  |  | 48000 | 170 | 96.1 | 78 | [8 empty] | Federally-Regulated Consumer Product | 10/10/2018 |  | 11/21/2018
Daikin Comfort Technologies Manufacturing, L.P. | Goodman | GCVC960603BN | LPG | Induced Draft | True | False | 1 | False | Horizontal |  | None | Condensing | Two-Stage Modulating |  | 0.5 | Premium |  | 60000 | 58000 |  |  | 48000 | 170 | 96.1 | 78 | [8 empty] | Federally-Regulated Consumer Product | 10/10/2018 |  | 11/21/2018
Daikin Comfort Technologies Manufacturing, L.P. | Goodman | GMVM970804CN | Natural Gas | Induced Draft | True | False | 1 | False | Horizontal |  | None | Condensing | Step Modulating |  | 0.75 | Premium |  | 80000 | 78000 |  |  | 79000 | 340 | 98 | 78 | [8 empty] | Federally-Regulated Consumer Product | 10/10/2018 |  | 11/21/2018
Daikin Comfort Technologies Manufacturing, L.P. | Goodman | GMVM970804CN | Natural Gas | Induced Draft | True | False | 1 | False | Up |  | None | Condensing | Step Modulating |  | 0.75 | Premium |  | 80000 | 78000 |  |  | 79000 | 340 | 98 | 78 | [8 empty] | Federally-Regulated Consumer Product | 10/10/2018 |  | 11/21/2018
Daikin Comfort Technologies Manufacturing, L.P. | Goodman | GMVM970804CN | LPG | Induced Draft | True | False | 1 | False | Horizontal |  | None | Condensing | Step Modulating |  | 0.75 | Premium |  | 80000 | 78000 |  |  | 79000 | 340 | 98 | 78 | [8 empty] | Federally-Regulated Consumer Product | 10/10/2018 |  | 11/21/2018
Daikin Comfort Technologies Manufacturing, L.P. | Goodman | GMVM970804CN | LPG | Induced Draft | True | False | 1 | False | Up |  | None | Condensing | Step Modulating |  | 0.75 | Premium |  | 80000 | 78000 |  |  | 79000 | 340 | 98 | 78 | [8 empty] | Federally-Regulated Consumer Product | 10/10/2018 |  | 11/21/2018
Daikin Comfort Technologies Manufacturing, L.P. | Goodman | GPG1436060M41 | Natural Gas | Induced Draft | True | True | 1 | False | Down |  | None | Non-Condensing | Single-Stage |  | 0.5 | Premium |  | 60000 | 48000 |  |  | 54000 | 295 | 81 | 78 | [8 empty] | Federally-Regulated Consumer Product | 10/10/2018 |  | 11/21/2018
Daikin Comfort Technologies Manufacturing, L.P. | Goodman | GPG1436060M41 | Natural Gas | Induced Draft | True | True | 1 | False | Horizontal |  | None | Non-Condensing | Single-Stage |  | 0.5 | Premium |  | 60000 | 48000 |  |  | 54000 | 295 | 81 | 78 | [8 empty] | Federally-Regulated Consumer Product | 10/10/2018 |  | 11/21/2018
Daikin Comfort Technologies Manufacturing, L.P. | Goodman | GPG1436060M41 | LPG | Induced Draft | True | True | 1 | False | Down |  | None | Non-Condensing | Single-Stage |  | 0.5 | Premium |  | 60000 | 48000 |  |  | 54000 | 295 | 81 | 78 | [8 empty] | Federally-Regulated Consumer Product | 10/10/2018 |  | 11/21/2018
Daikin Comfort Technologies Manufacturing, L.P. | Goodman | GPG1436060M41 | LPG | Induced Draft | True | True | 1 | False | Horizontal |  | None | Non-Condensing | Single-Stage |  | 0.5 | Premium |  | 60000 | 48000 |  |  | 54000 | 295 | 81 | 78 | [8 empty] | Federally-Regulated Consumer Product | 10/10/2018 |  | 11/21/2018
Daikin Comfort Technologies Manufacturing, L.P. | Goodman | GPG1448080M41 | Natural Gas | Induced Draft | True | True | 1 | False | Down |  | None | Non-Condensing | Single-Stage |  | 0.75 | Premium |  | 80000 | 64000 |  |  | 72000 | 424 | 81 | 78 | [8 empty] | Federally-Regulated Consumer Product | 10/10/2018 |  | 11/21/2018
Daikin Comfort Technologies Manufacturing, L.P. | Goodman | GPG1448080M41 | Natural Gas | Induced Draft | True | True | 1 | False | Horizontal |  | None | Non-Condensing | Single-Stage |  | 0.75 | Premium |  | 80000 | 64000 |  |  | 72000 | 424 | 81 | 78 | [8 empty] | Federally-Regulated Consumer Product | 10/10/2018 |  | 11/21/2018
Daikin Comfort Technologies Manufacturing, L.P. | Goodman | GPG1448080M41 | LPG | Induced Draft | True | True | 1 | False | Down |  | None | Non-Condensing | Single-Stage |  | 0.75 | Premium |  | 80000 | 64000 |  |  | 72000 | 424 | 81 | 78 | [8 empty] | Federally-Regulated Consumer Product | 10/10/2018 |  | 11/21/2018
Daikin Comfort Technologies Manufacturing, L.P. | Goodman | GPG1448080M41 | LPG | Induced Draft | True | True | 1 | False | Horizontal |  | None | Non-Condensing | Single-Stage |  | 0.75 | Premium |  | 80000 | 64000 |  |  | 72000 | 424 | 81 | 78 | [8 empty] | Federally-Regulated Consumer Product | 10/10/2018 |  | 11/21/2018
Daikin Comfort Technologies Manufacturing, L.P. | Goodman | GPG1424060M41 | Natural Gas | Induced Draft | True | True | 1 | False | Down |  | None | Non-Condensing | Single-Stage |  | 0.5 | Premium |  | 60000 | 48000 |  |  | 54000 | 295 | 81 | 78 | [8 empty] | Federally-Regulated Consumer Product | 10/10/2018 |  | 11/21/2018
Daikin Comfort Technologies Manufacturing, L.P. | Goodman | GPG1424060M41 | Natural Gas | Induced Draft | True | True | 1 | False | Horizontal |  | None | Non-Condensing | Single-Stage |  | 0.5 | Premium |  | 60000 | 48000 |  |  | 54000 | 295 | 81 | 78 | [8 empty] | Federally-Regulated Consumer Product | 10/10/2018 |  | 11/21/2018
Daikin Comfort Technologies Manufacturing, L.P. | Goodman | GPG1424060M41 | LPG | Induced Draft | True | True | 1 | False | Down |  | None | Non-Condensing | Single-Stage |  | 0.5 | Premium |  | 60000 | 48000 |  |  | 54000 | 295 | 81 | 78 | [8 empty] | Federally-Regulated Consumer Product | 10/10/2018 |  | 11/21/2018
Daikin Comfort Technologies Manufacturing, L.P. | Goodman | GPG1424060M41 | LPG | Induced Draft | True | True | 1 | False | Horizontal |  | None | Non-Condensing | Single-Stage |  | 0.5 | Premium |  | 60000 | 48000 |  |  | 54000 | 295 | 81 | 78 | [8 empty] | Federally-Regulated Consumer Product | 10/10/2018 |  | 11/21/2018
Daikin Comfort Technologies Manufacturing, L.P. | Goodman | GDS80603AXB* | Natural Gas | Induced Draft | True | False | 1 | False | Down |  | None | Non-Condensing | Single-Stage |  | 0.5 | Standard |  | 60000 | 48000 |  |  | 57000 | 694 | 80 | 78 | [8 empty] | Federally-Regulated Consumer Product | 10/10/2018 |  | 11/21/2018
Daikin Comfort Technologies Manufacturing, L.P. | Goodman | GDS80603AXB* | LPG | Induced Draft | True | False | 1 | False | Down |  | None | Non-Condensing | Single-Stage |  | 0.5 | Standard |  | 60000 | 48000 |  |  | 57000 | 694 | 80 | 78 | [8 empty] | Federally-Regulated Consumer Product | 10/10/2018 |  | 11/21/2018
Daikin Comfort Technologies Manufacturing, L.P. | Goodman | GPG1636080M41 | Natural Gas | Induced Draft | True | True | 1 | False | Down |  | None | Non-Condensing | Two-Stage Modulating |  | 0.5 | Premium |  | 80000 | 62000 |  |  | 72000 | 264 | 81 | 78 | [8 empty] | Federally-Regulated Consumer Product | 10/10/2018 |  | 11/21/2018
Daikin Comfort Technologies Manufacturing, L.P. | Goodman | GPG1636080M41 | Natural Gas | Induced Draft | True | True | 1 | False | Horizontal |  | None | Non-Condensing | Two-Stage Modulating |  | 0.5 | Premium |  | 80000 | 62000 |  |  | 72000 | 264 | 81 | 78 | [8 empty] | Federally-Regulated Consumer Product | 10/10/2018 |  | 11/21/2018
Daikin Comfort Technologies Manufacturing, L.P. | Goodman | GPG1636080M41 | LPG | Induced Draft | True | True | 1 | False | Down |  | None | Non-Condensing | Two-Stage Modulating |  | 0.5 | Premium |  | 80000 | 62000 |  |  | 72000 | 264 | 81 | 78 | [8 empty] | Federally-Regulated Consumer Product | 10/10/2018 |  | 11/21/2018
Daikin Comfort Technologies Manufacturing, L.P. | Goodman | GPG1636080M41 | LPG | Induced Draft | True | True | 1 | False | Horizontal |  | None | Non-Condensing | Two-Stage Modulating |  | 0.5 | Premium |  | 80000 | 62000 |  |  | 72000 | 264 | 81 | 78 | [8 empty] | Federally-Regulated Consumer Product | 10/10/2018 |  | 11/21/2018
Daikin Comfort Technologies Manufacturing, L.P. | Goodman | GMH80803BXB* | Natural Gas | Induced Draft | True | False | 1 | False | Horizontal |  | None | Non-Condensing | Single-Stage |  | 0.33 | Standard |  | 80000 | 64000 |  |  | 76000 | 897 | 80 | 78 | [8 empty] | Federally-Regulated Consumer Product | 10/10/2018 |  | 11/21/2018
Daikin Comfort Technologies Manufacturing, L.P. | Goodman | GMH80803BXB* | Natural Gas | Induced Draft | True | False | 1 | False | Up |  | None | Non-Condensing | Single-Stage |  | 0.33 | Standard |  | 80000 | 64000 |  |  | 76000 | 897 | 80 | 78 | [8 empty] | Federally-Regulated Consumer Product | 10/10/2018 |  | 11/21/2018
Daikin Comfort Technologies Manufacturing, L.P. | Goodman | GMH80803BXB* | LPG | Induced Draft | True | False | 1 | False | Horizontal |  | None | Non-Condensing | Single-Stage |  | 0.33 | Standard |  | 80000 | 64000 |  |  | 76000 | 897 | 80 | 78 | [8 empty] | Federally-Regulated Consumer Product | 10/10/2018 |  | 11/21/2018
Daikin Comfort Technologies Manufacturing, L.P. | Goodman | GMH80803BXB* | LPG | Induced Draft | True | False | 1 | False | Up |  | None | Non-Condensing | Single-Stage |  | 0.33 | Standard |  | 80000 | 64000 |  |  | 76000 | 897 | 80 | 78 | [8 empty] | Federally-Regulated Consumer Product | 10/10/2018 |  | 11/21/2018
Daikin Comfort Technologies Manufacturing, L.P. | Goodman | GDS80403AXB* | Natural Gas | Induced Draft | True | False | 1 | False | Down |  | None | Non-Condensing | Single-Stage |  | 0.33 | Standard |  | 40000 | 32000 |  |  | 37000 | 501 | 80 | 78 | [8 empty] | Federally-Regulated Consumer Product | 10/10/2018 |  | 11/21/2018
Daikin Comfort Technologies Manufacturing, L.P. | Goodman | GDS80403AXB* | LPG | Induced Draft | True | False | 1 | False | Down |  | None | Non-Condensing | Single-Stage |  | 0.33 | Standard |  | 40000 | 32000 |  |  | 37000 | 501 | 80 | 78 | [8 empty] | Federally-Regulated Consumer Product | 10/10/2018 |  | 11/21/2018
Daikin Comfort Technologies Manufacturing, L.P. | Goodman | GCVC961205DN | Natural Gas | Induced Draft | True | False | 1 | False | Down |  | None | Condensing | Two-Stage Modulating |  | 1 | Premium |  | 120000 | 115000 |  |  | 112000 | 566 | 96.1 | 78 | [8 empty] | Federally-Regulated Consumer Product | 10/10/2018 |  | 11/21/2018
Daikin Comfort Technologies Manufacturing, L.P. | Goodman | GCVC961205DN | Natural Gas | Induced Draft | True | False | 1 | False | Horizontal |  | None | Condensing | Two-Stage Modulating |  | 1 | Premium |  | 120000 | 115000 |  |  | 112000 | 566 | 96.1 | 78 | [8 empty] | Federally-Regulated Consumer Product | 10/10/2018 |  | 11/21/2018
Daikin Comfort Technologies Manufacturing, L.P. | Goodman | GCVC961205DN | LPG | Induced Draft | True | False | 1 | False | Down |  | None | Condensing | Two-Stage Modulating |  | 1 | Premium |  | 120000 | 115000 |  |  | 112000 | 566 | 96.1 | 78 | [8 empty] | Federally-Regulated Consumer Product | 10/10/2018 |  | 11/21/2018
Daikin Comfort Technologies Manufacturing, L.P. | Goodman | GCVC961205DN | LPG | Induced Draft | True | False | 1 | False | Horizontal |  | None | Condensing | Two-Stage Modulating |  | 1 | Premium |  | 120000 | 115000 |  |  | 112000 | 566 | 96.1 | 78 | [8 empty] | Federally-Regulated Consumer Product | 10/10/2018 |  | 11/21/2018
Daikin Comfort Technologies Manufacturing, L.P. | Goodman | GMS80403AXB* | Natural Gas | Induced Draft | True | False | 1 | False | Horizontal |  | None | Non-Condensing | Single-Stage |  | 0.33 | Standard |  | 40000 | 32000 |  |  | 37000 | 547 | 80 | 78 | [8 empty] | Federally-Regulated Consumer Product | 10/10/2018 |  | 11/21/2018
Daikin Comfort Technologies Manufacturing, L.P. | Goodman | GMS80403AXB* | Natural Gas | Induced Draft | True | False | 1 | False | Up |  | None | Non-Condensing | Single-Stage |  | 0.33 | Standard |  | 40000 | 32000 |  |  | 37000 | 547 | 80 | 78 | [8 empty] | Federally-Regulated Consumer Product | 10/10/2018 |  | 11/21/2018
Daikin Comfort Technologies Manufacturing, L.P. | Goodman | GMS80403AXB* | LPG | Induced Draft | True | False | 1 | False | Horizontal |  | None | Non-Condensing | Single-Stage |  | 0.33 | Standard |  | 40000 | 32000 |  |  | 37000 | 547 | 80 | 78 | [8 empty] | Federally-Regulated Consumer Product | 10/10/2018 |  | 11/21/2018
Daikin Comfort Technologies Manufacturing, L.P. | Goodman | GMS80403AXB* | LPG | Induced Draft | True | False | 1 | False | Up |  | None | Non-Condensing | Single-Stage |  | 0.33 | Standard |  | 40000 | 32000 |  |  | 37000 | 547 | 80 | 78 | [8 empty] | Federally-Regulated Consumer Product | 10/10/2018 |  | 11/21/2018
Daikin Comfort Technologies Manufacturing, L.P. | Goodman | VMSS960804CN | Natural Gas | Induced Draft | True | False | 1 | False | Horizontal |  | None | Condensing | Single-Stage |  | 0.5 | Standard |  | 80000 | 77000 |  |  | 79000 | 896 | 96.1 | 78 | [8 empty] | Federally-Regulated Consumer Product | 10/10/2018 |  | 11/21/2018
Daikin Comfort Technologies Manufacturing, L.P. | Goodman | VMSS960804CN | Natural Gas | Induced Draft | True | False | 1 | False | Up |  | None | Condensing | Single-Stage |  | 0.5 | Standard |  | 80000 | 77000 |  |  | 79000 | 896 | 96.1 | 78 | [8 empty] | Federally-Regulated Consumer Product | 10/10/2018 |  | 11/21/2018
Daikin Comfort Technologies Manufacturing, L.P. | Goodman | VMSS960804CN | LPG | Induced Draft | True | False | 1 | False | Horizontal |  | None | Condensing | Single-Stage |  | 0.5 | Standard |  | 80000 | 77000 |  |  | 79000 | 896 | 96.1 | 78 | [8 empty] | Federally-Regulated Consumer Product | 10/10/2018 |  | 11/21/2018
Daikin Comfort Technologies Manufacturing, L.P. | Goodman | VMSS960804CN | LPG | Induced Draft | True | False | 1 | False | Up |  | None | Condensing | Single-Stage |  | 0.5 | Standard |  | 80000 | 77000 |  |  | 79000 | 896 | 96.1 | 78 | [8 empty] | Federally-Regulated Consumer Product | 10/10/2018 |  | 11/21/2018
Daikin Comfort Technologies Manufacturing, L.P. | Goodman | GDH81005CXB* | Natural Gas | Induced Draft | True | False | 1 | False | Down |  | None | Non-Condensing | Single-Stage |  | 0.75 | Standard |  | 100000 | 80000 |  |  | 96000 | 761 | 80 | 78 | [8 empty] | Federally-Regulated Consumer Product | 10/10/2018 |  | 11/21/2018
Daikin Comfort Technologies Manufacturing, L.P. | Goodman | GDH81005CXB* | LPG | Induced Draft | True | False | 1 | False | Down |  | None | Non-Condensing | Single-Stage |  | 0.75 | Standard |  | 100000 | 80000 |  |  | 96000 | 761 | 80 | 78 | [8 empty] | Federally-Regulated Consumer Product | 10/10/2018 |  | 11/21/2018
Daikin Comfort Technologies Manufacturing, L.P. | Goodman | VMSS961005CN | Natural Gas | Induced Draft | True | False | 1 | False | Horizontal |  | None | Condensing | Single-Stage |  | 0.75 | Standard |  | 100000 | 96000 |  |  | 96000 | 1030 | 96.1 | 78 | [8 empty] | Federally-Regulated Consumer Product | 10/10/2018 |  | 11/21/2018
Daikin Comfort Technologies Manufacturing, L.P. | Goodman | VMSS961005CN | Natural Gas | Induced Draft | True | False | 1 | False | Up |  | None | Condensing | Single-Stage |  | 0.75 | Standard |  | 100000 | 96000 |  |  | 96000 | 1030 | 96.1 | 78 | [8 empty] | Federally-Regulated Consumer Product | 10/10/2018 |  | 11/21/2018
Daikin Comfort Technologies Manufacturing, L.P. | Goodman | VMSS961005CN | LPG | Induced Draft | True | False | 1 | False | Horizontal |  | None | Condensing | Single-Stage |  | 0.75 | Standard |  | 100000 | 96000 |  |  | 96000 | 1030 | 96.1 | 78 | [8 empty] | Federally-Regulated Consumer Product | 10/10/2018 |  | 11/21/2018
Daikin Comfort Technologies Manufacturing, L.P. | Goodman | VMSS961005CN | LPG | Induced Draft | True | False | 1 | False | Up |  | None | Condensing | Single-Stage |  | 0.75 | Standard |  | 100000 | 96000 |  |  | 96000 | 1030 | 96.1 | 78 | [8 empty] | Federally-Regulated Consumer Product | 10/10/2018 |  | 11/21/2018
Daikin Comfort Technologies Manufacturing, L.P. | Goodman | GHS80604BXB* | Natural Gas | Induced Draft | True | False | 1 | False | Horizontal |  | None | Non-Condensing | Single-Stage |  | 0.5 | Standard |  | 60000 | 48000 |  |  | 56000 | 927 | 80 | 78 | [8 empty] | Federally-Regulated Consumer Product | 10/10/2018 |  | 11/21/2018
Daikin Comfort Technologies Manufacturing, L.P. | Goodman | GHS80604BXB* | Natural Gas | Induced Draft | True | False | 1 | False | Up |  | None | Non-Condensing | Single-Stage |  | 0.5 | Standard |  | 60000 | 48000 |  |  | 56000 | 927 | 80 | 78 | [8 empty] | Federally-Regulated Consumer Product | 10/10/2018 |  | 11/21/2018
Daikin Comfort Technologies Manufacturing, L.P. | Goodman | GHS80604BXB* | LPG | Induced Draft | True | False | 1 | False | Horizontal |  | None | Non-Condensing | Single-Stage |  | 0.5 | Standard |  | 60000 | 48000 |  |  | 56000 | 927 | 80 | 78 | [8 empty] | Federally-Regulated Consumer Product | 10/10/2018 |  | 11/21/2018
Daikin Comfort Technologies Manufacturing, L.P. | Goodman | GHS80604BXB* | LPG | Induced Draft | True | False | 1 | False | Up |  | None | Non-Condensing | Single-Stage |  | 0.5 | Standard |  | 60000 | 48000 |  |  | 56000 | 927 | 80 | 78 | [8 empty] | Federally-Regulated Consumer Product | 10/10/2018 |  | 11/21/2018
Daikin Comfort Technologies Manufacturing, L.P. | Goodman | GCSS961205DN | Natural Gas | Induced Draft | True | False | 1 | False | Down |  | None | Condensing | Single-Stage |  | 0.75 | Standard |  | 120000 | 114000 |  |  | 111000 | 1490 | 95 | 78 | [8 empty] | Federally-Regulated Consumer Product | 10/10/2018 |  | 11/21/2018
Daikin Comfort Technologies Manufacturing, L.P. | Goodman | GCSS961205DN | Natural Gas | Induced Draft | True | False | 1 | False | Horizontal |  | None | Condensing | Single-Stage |  | 0.75 | Standard |  | 120000 | 114000 |  |  | 111000 | 1490 | 95 | 78 | [8 empty] | Federally-Regulated Consumer Product | 10/10/2018 |  | 11/21/2018
Daikin Comfort Technologies Manufacturing, L.P. | Goodman | GCSS961205DN | LPG | Induced Draft | True | False | 1 | False | Down |  | None | Condensing | Single-Stage |  | 0.75 | Standard |  | 120000 | 114000 |  |  | 111000 | 1490 | 95 | 78 | [8 empty] | Federally-Regulated Consumer Product | 10/10/2018 |  | 11/21/2018
Daikin Comfort Technologies Manufacturing, L.P. | Goodman | GCSS961205DN | LPG | Induced Draft | True | False | 1 | False | Horizontal |  | None | Condensing | Single-Stage |  | 0.75 | Standard |  | 120000 | 114000 |  |  | 111000 | 1490 | 95 | 78 | [8 empty] | Federally-Regulated Consumer Product | 10/10/2018 |  | 11/21/2018
Daikin Comfort Technologies Manufacturing, L.P. | Goodman | GPG1460120M41 | Natural Gas | Induced Draft | True | True | 1 | False | Down |  | None | Non-Condensing | Two-Stage Modulating |  | 1 | Premium |  | 120000 | 94000 |  |  | 106000 | 623 | 81 | 78 | [8 empty] | Federally-Regulated Consumer Product | 10/10/2018 |  | 11/21/2018
Daikin Comfort Technologies Manufacturing, L.P. | Goodman | GPG1460120M41 | Natural Gas | Induced Draft | True | True | 1 | False | Horizontal |  | None | Non-Condensing | Two-Stage Modulating |  | 1 | Premium |  | 120000 | 94000 |  |  | 106000 | 623 | 81 | 78 | [8 empty] | Federally-Regulated Consumer Product | 10/10/2018 |  | 11/21/2018
Daikin Comfort Technologies Manufacturing, L.P. | Goodman | GPG1460120M41 | LPG | Induced Draft | True | True | 1 | False | Down |  | None | Non-Condensing | Two-Stage Modulating |  | 1 | Premium |  | 120000 | 94000 |  |  | 106000 | 623 | 81 | 78 | [8 empty] | Federally-Regulated Consumer Product | 10/10/2018 |  | 11/21/2018
Daikin Comfort Technologies Manufacturing, L.P. | Goodman | GPG1460120M41 | LPG | Induced Draft | True | True | 1 | False | Horizontal |  | None | Non-Condensing | Two-Stage Modulating |  | 1 | Premium |  | 120000 | 94000 |  |  | 106000 | 623 | 81 | 78 | [8 empty] | Federally-Regulated Consumer Product | 10/10/2018 |  | 11/21/2018
Daikin Comfort Technologies Manufacturing, L.P. | Goodman | GHS80403AXB* | Natural Gas | Induced Draft | True | False | 1 | False | Horizontal |  | None | Non-Condensing | Single-Stage |  | 0.33 | Standard |  | 40000 | 32000 |  |  | 38000 | 382 | 80 | 78 | [8 empty] | Federally-Regulated Consumer Product | 10/10/2018 |  | 11/21/2018
Daikin Comfort Technologies Manufacturing, L.P. | Goodman | GHS80403AXB* | Natural Gas | Induced Draft | True | False | 1 | False | Up |  | None | Non-Condensing | Single-Stage |  | 0.33 | Standard |  | 40000 | 32000 |  |  | 38000 | 382 | 80 | 78 | [8 empty] | Federally-Regulated Consumer Product | 10/10/2018 |  | 11/21/2018
Daikin Comfort Technologies Manufacturing, L.P. | Goodman | GHS80403AXB* | LPG | Induced Draft | True | False | 1 | False | Horizontal |  | None | Non-Condensing | Single-Stage |  | 0.33 | Standard |  | 40000 | 32000 |  |  | 38000 | 382 | 80 | 78 | [8 empty] | Federally-Regulated Consumer Product | 10/10/2018 |  | 11/21/2018
Daikin Comfort Technologies Manufacturing, L.P. | Goodman | GHS80403AXB* | LPG | Induced Draft | True | False | 1 | False | Up |  | None | Non-Condensing | Single-Stage |  | 0.33 | Standard |  | 40000 | 32000 |  |  | 38000 | 382 | 80 | 78 | [8 empty] | Federally-Regulated Consumer Product | 10/10/2018 |  | 11/21/2018
Daikin Comfort Technologies Manufacturing, L.P. | Goodman | VMSS960603BN | Natural Gas | Induced Draft | True | False | 1 | False | Horizontal |  | None | Condensing | Single-Stage |  | 0.33 | Standard |  | 60000 | 58000 |  |  | 47000 | 526 | 96.1 | 78 | [8 empty] | Federally-Regulated Consumer Product | 10/10/2018 |  | 11/21/2018
Daikin Comfort Technologies Manufacturing, L.P. | Goodman | VMSS960603BN | Natural Gas | Induced Draft | True | False | 1 | False | Up |  | None | Condensing | Single-Stage |  | 0.33 | Standard |  | 60000 | 58000 |  |  | 47000 | 526 | 96.1 | 78 | [8 empty] | Federally-Regulated Consumer Product | 10/10/2018 |  | 11/21/2018
Daikin Comfort Technologies Manufacturing, L.P. | Goodman | VMSS960603BN | LPG | Induced Draft | True | False | 1 | False | Horizontal |  | None | Condensing | Single-Stage |  | 0.33 | Standard |  | 60000 | 58000 |  |  | 47000 | 526 | 96.1 | 78 | [8 empty] | Federally-Regulated Consumer Product | 10/10/2018 |  | 11/21/2018
Daikin Comfort Technologies Manufacturing, L.P. | Goodman | VMSS960603BN | LPG | Induced Draft | True | False | 1 | False | Up |  | None | Condensing | Single-Stage |  | 0.33 | Standard |  | 60000 | 58000 |  |  | 47000 | 526 | 96.1 | 78 | [8 empty] | Federally-Regulated Consumer Product | 10/10/2018 |  | 11/21/2018
Daikin Comfort Technologies Manufacturing, L.P. | Goodman | GCVM970803BN | Natural Gas | Induced Draft | True | False | 1 | False | Down |  | None | Condensing | Step Modulating |  | 0.5 | Premium |  | 80000 | 78000 |  |  | 79000 | 458 | 97 | 78 | [8 empty] | Federally-Regulated Consumer Product | 10/10/2018 |  | 11/21/2018
Daikin Comfort Technologies Manufacturing, L.P. | Goodman | GCVM970803BN | Natural Gas | Induced Draft | True | False | 1 | False | Horizontal |  | None | Condensing | Step Modulating |  | 0.5 | Premium |  | 80000 | 78000 |  |  | 79000 | 458 | 97 | 78 | [8 empty] | Federally-Regulated Consumer Product | 10/10/2018 |  | 11/21/2018
Daikin Comfort Technologies Manufacturing, L.P. | Goodman | GCVM970803BN | LPG | Induced Draft | True | False | 1 | False | Down |  | None | Condensing | Step Modulating |  | 0.5 | Premium |  | 80000 | 78000 |  |  | 79000 | 458 | 97 | 78 | [8 empty] | Federally-Regulated Consumer Product | 10/10/2018 |  | 11/21/2018
Daikin Comfort Technologies Manufacturing, L.P. | Goodman | GCVM970803BN | LPG | Induced Draft | True | False | 1 | False | Horizontal |  | None | Condensing | Step Modulating |  | 0.5 | Premium |  | 80000 | 78000 |  |  | 79000 | 458 | 97 | 78 | [8 empty] | Federally-Regulated Consumer Product | 10/10/2018 |  | 11/21/2018
Daikin Comfort Technologies Manufacturing, L.P. | Goodman | GMH80403AXB* | Natural Gas | Induced Draft | True | False | 1 | False | Horizontal |  | None | Non-Condensing | Single-Stage |  | 0.33 | Standard |  | 40000 | 32000 |  |  | 37000 | 547 | 80 | 78 | [8 empty] | Federally-Regulated Consumer Product | 10/10/2018 |  | 11/21/2018
Daikin Comfort Technologies Manufacturing, L.P. | Goodman | GMH80403AXB* | Natural Gas | Induced Draft | True | False | 1 | False | Up |  | None | Non-Condensing | Single-Stage |  | 0.33 | Standard |  | 40000 | 32000 |  |  | 37000 | 547 | 80 | 78 | [8 empty] | Federally-Regulated Consumer Product | 10/10/2018 |  | 11/21/2018
Daikin Comfort Technologies Manufacturing, L.P. | Goodman | GMH80403AXB* | LPG | Induced Draft | True | False | 1 | False | Horizontal |  | None | Non-Condensing | Single-Stage |  | 0.33 | Standard |  | 40000 | 32000 |  |  | 37000 | 547 | 80 | 78 | [8 empty] | Federally-Regulated Consumer Product | 10/10/2018 |  | 11/21/2018
Daikin Comfort Technologies Manufacturing, L.P. | Goodman | GMH80403AXB* | LPG | Induced Draft | True | False | 1 | False | Up |  | None | Non-Condensing | Single-Stage |  | 0.33 | Standard |  | 40000 | 32000 |  |  | 37000 | 547 | 80 | 78 | [8 empty] | Federally-Regulated Consumer Product | 10/10/2018 |  | 11/21/2018
Daikin Comfort Technologies Manufacturing, L.P. | Goodman | GMS81405DN* | Natural Gas | Induced Draft | True | False | 1 | False | Horizontal |  | None | Non-Condensing | Single-Stage |  | 0.75 | Standard |  | 140000 | 112000 |  |  | 133000 | 1520 | 80 | 78 | [8 empty] | Federally-Regulated Consumer Product | 10/10/2018 |  | 11/21/2018
Daikin Comfort Technologies Manufacturing, L.P. | Goodman | GMS81405DN* | Natural Gas | Induced Draft | True | False | 1 | False | Up |  | None | Non-Condensing | Single-Stage |  | 0.75 | Standard |  | 140000 | 112000 |  |  | 133000 | 1520 | 80 | 78 | [8 empty] | Federally-Regulated Consumer Product | 10/10/2018 |  | 11/21/2018
Daikin Comfort Technologies Manufacturing, L.P. | Goodman | GMS81405DN* | LPG | Induced Draft | True | False | 1 | False | Horizontal |  | None | Non-Condensing | Single-Stage |  | 0.75 | Standard |  | 140000 | 112000 |  |  | 133000 | 1520 | 80 | 78 | [8 empty] | Federally-Regulated Consumer Product | 10/10/2018 |  | 11/21/2018
Daikin Comfort Technologies Manufacturing, L.P. | Goodman | GMS81405DN* | LPG | Induced Draft | True | False | 1 | False | Up |  | None | Non-Condensing | Single-Stage |  | 0.75 | Standard |  | 140000 | 112000 |  |  | 133000 | 1520 | 80 | 78 | [8 empty] | Federally-Regulated Consumer Product | 10/10/2018 |  | 11/21/2018
Daikin Comfort Technologies Manufacturing, L.P. | Goodman | GMSS961005CN | Natural Gas | Induced Draft | True | False | 1 | False | Horizontal |  | None | Condensing | Single-Stage |  | 0.75 | Standard |  | 100000 | 96000 |  |  | 96000 | 1030 | 96.1 | 78 | [8 empty] | Federally-Regulated Consumer Product | 10/10/2018 |  | 11/21/2018
Daikin Comfort Technologies Manufacturing, L.P. | Goodman | GMSS961005CN | Natural Gas | Induced Draft | True | False | 1 | False | Up |  | None | Condensing | Single-Stage |  | 0.75 | Standard |  | 100000 | 96000 |  |  | 96000 | 1030 | 96.1 | 78 | [8 empty] | Federally-Regulated Consumer Product | 10/10/2018 |  | 11/21/2018
Daikin Comfort Technologies Manufacturing, L.P. | Goodman | GMSS961005CN | LPG | Induced Draft | True | False | 1 | False | Horizontal |  | None | Condensing | Single-Stage |  | 0.75 | Standard |  | 100000 | 96000 |  |  | 96000 | 1030 | 96.1 | 78 | [8 empty] | Federally-Regulated Consumer Product | 10/10/2018 |  | 11/21/2018
Daikin Comfort Technologies Manufacturing, L.P. | Goodman | GMSS961005CN | LPG | Induced Draft | True | False | 1 | False | Up |  | None | Condensing | Single-Stage |  | 0.75 | Standard |  | 100000 | 96000 |  |  | 96000 | 1030 | 96.1 | 78 | [8 empty] | Federally-Regulated Consumer Product | 10/10/2018 |  | 11/21/2018
Daikin Comfort Technologies Manufacturing, L.P. | Goodman | GDH80403AXB* | Natural Gas | Induced Draft | True | False | 1 | False | Down |  | None | Non-Condensing | Single-Stage |  | 0.33 | Standard |  | 40000 | 32000 |  |  | 37000 | 501 | 80 | 78 | [8 empty] | Federally-Regulated Consumer Product | 10/10/2018 |  | 11/21/2018
Daikin Comfort Technologies Manufacturing, L.P. | Goodman | GDH80403AXB* | LPG | Induced Draft | True | False | 1 | False | Down |  | None | Non-Condensing | Single-Stage |  | 0.33 | Standard |  | 40000 | 32000 |  |  | 37000 | 501 | 80 | 78 | [8 empty] | Federally-Regulated Consumer Product | 10/10/2018 |  | 11/21/2018
Daikin Comfort Technologies Manufacturing, L.P. | Goodman | GCSS920402BN | Natural Gas | Induced Draft | True | False | 1 | False | Down |  | None | Condensing | Single-Stage |  | 0.33 | Standard |  | 40000 | 37000 |  |  | 32000 | 382 | 92.1 | 78 | [8 empty] | Federally-Regulated Consumer Product | 10/10/2018 |  | 11/21/2018
Daikin Comfort Technologies Manufacturing, L.P. | Goodman | GCSS920402BN | Natural Gas | Induced Draft | True | False | 1 | False | Horizontal |  | None | Condensing | Single-Stage |  | 0.33 | Standard |  | 40000 | 37000 |  |  | 32000 | 382 | 92.1 | 78 | [8 empty] | Federally-Regulated Consumer Product | 10/10/2018 |  | 11/21/2018
Daikin Comfort Technologies Manufacturing, L.P. | Goodman | GCSS920402BN | LPG | Induced Draft | True | False | 1 | False | Down |  | None | Condensing | Single-Stage |  | 0.33 | Standard |  | 40000 | 37000 |  |  | 32000 | 382 | 92.1 | 78 | [8 empty] | Federally-Regulated Consumer Product | 10/10/2018 |  | 11/21/2018
Daikin Comfort Technologies Manufacturing, L.P. | Goodman | GCSS920402BN | LPG | Induced Draft | True | False | 1 | False | Horizontal |  | None | Condensing | Single-Stage |  | 0.33 | Standard |  | 40000 | 37000 |  |  | 32000 | 382 | 92.1 | 78 | [8 empty] | Federally-Regulated Consumer Product | 10/10/2018 |  | 11/21/2018
Daikin Comfort Technologies Manufacturing, L.P. | Goodman | GMH81205DXB* | Natural Gas | Induced Draft | True | False | 1 | False | Horizontal |  | None | Non-Condensing | Single-Stage |  | 0.75 | Standard |  | 120000 | 96000 |  |  | 115000 | 1133 | 80 | 78 | [8 empty] | Federally-Regulated Consumer Product | 10/10/2018 |  | 11/21/2018
Daikin Comfort Technologies Manufacturing, L.P. | Goodman | GMH81205DXB* | Natural Gas | Induced Draft | True | False | 1 | False | Up |  | None | Non-Condensing | Single-Stage |  | 0.75 | Standard |  | 120000 | 96000 |  |  | 115000 | 1133 | 80 | 78 | [8 empty] | Federally-Regulated Consumer Product | 10/10/2018 |  | 11/21/2018
Daikin Comfort Technologies Manufacturing, L.P. | Goodman | GMH81205DXB* | LPG | Induced Draft | True | False | 1 | False | Horizontal |  | None | Non-Condensing | Single-Stage |  | 0.75 | Standard |  | 120000 | 96000 |  |  | 115000 | 1133 | 80 | 78 | [8 empty] | Federally-Regulated Consumer Product | 10/10/2018 |  | 11/21/2018
Daikin Comfort Technologies Manufacturing, L.P. | Goodman | GMH81205DXB* | LPG | Induced Draft | True | False | 1 | False | Up |  | None | Non-Condensing | Single-Stage |  | 0.75 | Standard |  | 120000 | 96000 |  |  | 115000 | 1133 | 80 | 78 | [8 empty] | Federally-Regulated Consumer Product | 10/10/2018 |  | 11/21/2018
Daikin Comfort Technologies Manufacturing, L.P. | Goodman | GMVC960603BN | Natural Gas | Induced Draft | True | False | 1 | False | Horizontal |  | None | Condensing | Two-Stage Modulating |  | 0.5 | Premium |  | 60000 | 58000 |  |  | 48000 | 229 | 96.1 | 78 | [8 empty] | Federally-Regulated Consumer Product | 10/22/2018 |  | 11/21/2018
Daikin Comfort Technologies Manufacturing, L.P. | Goodman | GMVC960603BN | Natural Gas | Induced Draft | True | False | 1 | False | Up |  | None | Condensing | Two-Stage Modulating |  | 0.5 | Premium |  | 60000 | 58000 |  |  | 48000 | 229 | 96.1 | 78 | [8 empty] | Federally-Regulated Consumer Product | 10/22/2018 |  | 11/21/2018
Daikin Comfort Technologies Manufacturing, L.P. | Goodman | GMVC960603BN | LPG | Induced Draft | True | False | 1 | False | Horizontal |  | None | Condensing | Two-Stage Modulating |  | 0.5 | Premium |  | 60000 | 58000 |  |  | 48000 | 229 | 96.1 | 78 | [8 empty] | Federally-Regulated Consumer Product | 10/22/2018 |  | 11/21/2018
Daikin Comfort Technologies Manufacturing, L.P. | Goodman | GMVC960603BN | LPG | Induced Draft | True | False | 1 | False | Up |  | None | Condensing | Two-Stage Modulating |  | 0.5 | Premium |  | 60000 | 58000 |  |  | 48000 | 229 | 96.1 | 78 | [8 empty] | Federally-Regulated Consumer Product | 10/22/2018 |  | 11/21/2018
Daikin Comfort Technologies Manufacturing, L.P. | Goodman | GMVC80603BXB* | Natural Gas | Induced Draft | True | False | 1 | False | Horizontal |  | None | Non-Condensing | Two-Stage Modulating |  | 0.5 | Premium |  | 60000 | 48000 |  |  | 38000 | 273 | 80 | 78 | [8 empty] | Federally-Regulated Consumer Product | 10/10/2018 |  | 11/21/2018
Daikin Comfort Technologies Manufacturing, L.P. | Goodman | GMVC80603BXB* | Natural Gas | Induced Draft | True | False | 1 | False | Up |  | None | Non-Condensing | Two-Stage Modulating |  | 0.5 | Premium |  | 60000 | 48000 |  |  | 38000 | 273 | 80 | 78 | [8 empty] | Federally-Regulated Consumer Product | 10/10/2018 |  | 11/21/2018
Daikin Comfort Technologies Manufacturing, L.P. | Goodman | GMVC80603BXB* | LPG | Induced Draft | True | False | 1 | False | Horizontal |  | None | Non-Condensing | Two-Stage Modulating |  | 0.5 | Premium |  | 60000 | 48000 |  |  | 38000 | 273 | 80 | 78 | [8 empty] | Federally-Regulated Consumer Product | 10/10/2018 |  | 11/21/2018
Daikin Comfort Technologies Manufacturing, L.P. | Goodman | GMVC80603BXB* | LPG | Induced Draft | True | False | 1 | False | Up |  | None | Non-Condensing | Two-Stage Modulating |  | 0.5 | Premium |  | 60000 | 48000 |  |  | 38000 | 273 | 80 | 78 | [8 empty] | Federally-Regulated Consumer Product | 10/10/2018 |  | 11/21/2018
Daikin Comfort Technologies Manufacturing, L.P. | Goodman | GMVC80803BXB* | Natural Gas | Induced Draft | True | False | 1 | False | Horizontal |  | None | Non-Condensing | Two-Stage Modulating |  | 0.5 | Premium |  | 80000 | 64000 |  |  | 58000 | 375 | 80 | 78 | [8 empty] | Federally-Regulated Consumer Product | 10/10/2018 |  | 11/21/2018
Daikin Comfort Technologies Manufacturing, L.P. | Goodman | GMVC80803BXB* | Natural Gas | Induced Draft | True | False | 1 | False | Up |  | None | Non-Condensing | Two-Stage Modulating |  | 0.5 | Premium |  | 80000 | 64000 |  |  | 58000 | 375 | 80 | 78 | [8 empty] | Federally-Regulated Consumer Product | 10/10/2018 |  | 11/21/2018
Daikin Comfort Technologies Manufacturing, L.P. | Goodman | GMVC80803BXB* | LPG | Induced Draft | True | False | 1 | False | Horizontal |  | None | Non-Condensing | Two-Stage Modulating |  | 0.5 | Premium |  | 80000 | 64000 |  |  | 58000 | 375 | 80 | 78 | [8 empty] | Federally-Regulated Consumer Product | 10/10/2018 |  | 11/21/2018
Daikin Comfort Technologies Manufacturing, L.P. | Goodman | GMVC80803BXB* | LPG | Induced Draft | True | False | 1 | False | Up |  | None | Non-Condensing | Two-Stage Modulating |  | 0.5 | Premium |  | 80000 | 64000 |  |  | 58000 | 375 | 80 | 78 | [8 empty] | Federally-Regulated Consumer Product | 10/10/2018 |  | 11/21/2018
Daikin Comfort Technologies Manufacturing, L.P. | Goodman | GMVC80804CXB* | Natural Gas | Induced Draft | True | False | 1 | False | Horizontal |  | None | Non-Condensing | Two-Stage Modulating |  | 0.5 | Premium |  | 80000 | 64000 |  |  | 58000 | 426 | 80 | 78 | [8 empty] | Federally-Regulated Consumer Product | 10/10/2018 |  | 11/21/2018
Daikin Comfort Technologies Manufacturing, L.P. | Goodman | GMVC80804CXB* | Natural Gas | Induced Draft | True | False | 1 | False | Up |  | None | Non-Condensing | Two-Stage Modulating |  | 0.5 | Premium |  | 80000 | 64000 |  |  | 58000 | 426 | 80 | 78 | [8 empty] | Federally-Regulated Consumer Product | 10/10/2018 |  | 11/21/2018
Daikin Comfort Technologies Manufacturing, L.P. | Goodman | GMVC80804CXB* | LPG | Induced Draft | True | False | 1 | False | Horizontal |  | None | Non-Condensing | Two-Stage Modulating |  | 0.5 | Premium |  | 80000 | 64000 |  |  | 58000 | 426 | 80 | 78 | [8 empty] | Federally-Regulated Consumer Product | 10/10/2018 |  | 11/21/2018
Daikin Comfort Technologies Manufacturing, L.P. | Goodman | GMVC80804CXB* | LPG | Induced Draft | True | False | 1 | False | Up |  | None | Non-Condensing | Two-Stage Modulating |  | 0.5 | Premium |  | 80000 | 64000 |  |  | 58000 | 426 | 80 | 78 | [8 empty] | Federally-Regulated Consumer Product | 10/10/2018 |  | 11/21/2018
Daikin Comfort Technologies Manufacturing, L.P. | Goodman | GMVC80805DXB* | Natural Gas | Induced Draft | True | False | 1 | False | Horizontal |  | None | Non-Condensing | Two-Stage Modulating |  | 0.75 | Premium |  | 80000 | 64000 |  |  | 58000 | 461 | 80 | 78 | [8 empty] | Federally-Regulated Consumer Product | 10/10/2018 |  | 11/21/2018
Daikin Comfort Technologies Manufacturing, L.P. | Goodman | GMVC80805DXB* | Natural Gas | Induced Draft | True | False | 1 | False | Up |  | None | Non-Condensing | Two-Stage Modulating |  | 0.75 | Premium |  | 80000 | 64000 |  |  | 58000 | 461 | 80 | 78 | [8 empty] | Federally-Regulated Consumer Product | 10/10/2018 |  | 11/21/2018
Daikin Comfort Technologies Manufacturing, L.P. | Goodman | GMVC80805DXB* | LPG | Induced Draft | True | False | 1 | False | Horizontal |  | None | Non-Condensing | Two-Stage Modulating |  | 0.75 | Premium |  | 80000 | 64000 |  |  | 58000 | 461 | 80 | 78 | [8 empty] | Federally-Regulated Consumer Product | 10/10/2018 |  | 11/21/2018
Daikin Comfort Technologies Manufacturing, L.P. | Goodman | GMVC80805DXB* | LPG | Induced Draft | True | False | 1 | False | Up |  | None | Non-Condensing | Two-Stage Modulating |  | 0.75 | Premium |  | 80000 | 64000 |  |  | 58000 | 461 | 80 | 78 | [8 empty] | Federally-Regulated Consumer Product | 10/10/2018 |  | 11/21/2018
Daikin Comfort Technologies Manufacturing, L.P. | Goodman | VMS81005CX | Natural Gas | Induced Draft | True | False | 1 | False | Horizontal |  | None | Non-Condensing | Single-Stage |  | 0.5 | Standard |  | 100000 | 80000 |  |  | 96000 | 788 | 80 | 78 | [8 empty] | Federally-Regulated Consumer Product | 10/22/2018 |  | 11/21/2018
Daikin Comfort Technologies Manufacturing, L.P. | Goodman | VMS81005CX | Natural Gas | Induced Draft | True | False | 1 | False | Up |  | None | Non-Condensing | Single-Stage |  | 0.5 | Standard |  | 100000 | 80000 |  |  | 96000 | 788 | 80 | 78 | [8 empty] | Federally-Regulated Consumer Product | 10/22/2018 |  | 11/21/2018
Daikin Comfort Technologies Manufacturing, L.P. | Goodman | VMS81005CX | LPG | Induced Draft | True | False | 1 | False | Horizontal |  | None | Non-Condensing | Single-Stage |  | 0.5 | Standard |  | 100000 | 80000 |  |  | 96000 | 788 | 80 | 78 | [8 empty] | Federally-Regulated Consumer Product | 10/22/2018 |  | 11/21/2018
Daikin Comfort Technologies Manufacturing, L.P. | Goodman | VMS81005CX | LPG | Induced Draft | True | False | 1 | False | Up |  | None | Non-Condensing | Single-Stage |  | 0.5 | Standard |  | 100000 | 80000 |  |  | 96000 | 788 | 80 | 78 | [8 empty] | Federally-Regulated Consumer Product | 10/22/2018 |  | 11/21/2018
Daikin Comfort Technologies Manufacturing, L.P. | Goodman | VMS80603AX | Natural Gas | Induced Draft | True | False | 1 | False | Horizontal |  | None | Non-Condensing | Single-Stage |  | 0.33 | Standard |  | 60000 | 48000 |  |  | 56000 | 911 | 80 | 78 | [8 empty] | Federally-Regulated Consumer Product | 10/22/2018 |  | 11/21/2018
Daikin Comfort Technologies Manufacturing, L.P. | Goodman | VMS80603AX | Natural Gas | Induced Draft | True | False | 1 | False | Up |  | None | Non-Condensing | Single-Stage |  | 0.33 | Standard |  | 60000 | 48000 |  |  | 56000 | 911 | 80 | 78 | [8 empty] | Federally-Regulated Consumer Product | 10/22/2018 |  | 11/21/2018
Daikin Comfort Technologies Manufacturing, L.P. | Goodman | VMS80603AX | LPG | Induced Draft | True | False | 1 | False | Horizontal |  | None | Non-Condensing | Single-Stage |  | 0.33 | Standard |  | 60000 | 48000 |  |  | 56000 | 911 | 80 | 78 | [8 empty] | Federally-Regulated Consumer Product | 10/22/2018 |  | 11/21/2018
Daikin Comfort Technologies Manufacturing, L.P. | Goodman | VMS80603AX | LPG | Induced Draft | True | False | 1 | False | Up |  | None | Non-Condensing | Single-Stage |  | 0.33 | Standard |  | 60000 | 48000 |  |  | 56000 | 911 | 80 | 78 | [8 empty] | Federally-Regulated Consumer Product | 10/22/2018 |  | 11/21/2018
Daikin Comfort Technologies Manufacturing, L.P. | Goodman | GMEC960302BN | Natural Gas | Induced Draft | True | False | 1 | False | Horizontal |  | None | Condensing | Two-Stage Modulating |  | 0.5 | Premium |  | 30000 | 29000 |  |  | 32000 | 185 | 96.1 | 78 | [8 empty] | Federally-Regulated Consumer Product | 10/22/2018 |  | 11/21/2018
Daikin Comfort Technologies Manufacturing, L.P. | Goodman | GMEC960302BN | Natural Gas | Induced Draft | True | False | 1 | False | Up |  | None | Condensing | Two-Stage Modulating |  | 0.5 | Premium |  | 30000 | 29000 |  |  | 32000 | 185 | 96.1 | 78 | [8 empty] | Federally-Regulated Consumer Product | 10/22/2018 |  | 11/21/2018
Daikin Comfort Technologies Manufacturing, L.P. | Goodman | GMEC960302BN | LPG | Induced Draft | True | False | 1 | False | Horizontal |  | None | Condensing | Two-Stage Modulating |  | 0.5 | Premium |  | 30000 | 29000 |  |  | 32000 | 185 | 96.1 | 78 | [8 empty] | Federally-Regulated Consumer Product | 10/22/2018 |  | 11/21/2018
Daikin Comfort Technologies Manufacturing, L.P. | Goodman | GMEC960302BN | LPG | Induced Draft | True | False | 1 | False | Up |  | None | Condensing | Two-Stage Modulating |  | 0.5 | Premium |  | 30000 | 29000 |  |  | 32000 | 185 | 96.1 | 78 | [8 empty] | Federally-Regulated Consumer Product | 10/22/2018 |  | 11/21/2018
GD Midea Heating & Ventilating Equipment Co.,Ltd | COMFORTSTAR | IGT80M100P20C | Natural Gas | Induced Draft | True | False | 1 | False | Down |  | None | Non-Condensing | Single-Stage |  | 0.75 | Standard |  | 100000 | 80000 |  |  | 75000 | 909 | 80 | 78 | [8 empty] | Federally-Regulated Consumer Product | 10/04/2018 |  | 11/21/2018
GD Midea Heating & Ventilating Equipment Co.,Ltd | COMFORTSTAR | IGT80M100P20C | Natural Gas | Induced Draft | True | False | 1 | False | Horizontal |  | None | Non-Condensing | Single-Stage |  | 0.75 | Standard |  | 100000 | 80000 |  |  | 75000 | 909 | 80 | 78 | [8 empty] | Federally-Regulated Consumer Product | 10/04/2018 |  | 11/21/2018
GD Midea Heating & Ventilating Equipment Co.,Ltd | COMFORTSTAR | IGT80M100P20C | Natural Gas | Induced Draft | True | False | 1 | False | Up |  | None | Non-Condensing | Single-Stage |  | 0.75 | Standard |  | 100000 | 80000 |  |  | 75000 | 909 | 80 | 78 | [8 empty] | Federally-Regulated Consumer Product | 10/04/2018 |  | 11/21/2018
GD Midea Heating & Ventilating Equipment Co.,Ltd | COMFORTSTAR | IGT80M100P20C | LPG | Induced Draft | True | False | 1 | False | Down |  | None | Non-Condensing | Single-Stage |  | 0.75 | Standard |  | 100000 | 80000 |  |  | 75000 | 909 | 80 | 78 | [8 empty] | Federally-Regulated Consumer Product | 10/04/2018 |  | 11/21/2018
GD Midea Heating & Ventilating Equipment Co.,Ltd | COMFORTSTAR | IGT80M100P20C | LPG | Induced Draft | True | False | 1 | False | Horizontal |  | None | Non-Condensing | Single-Stage |  | 0.75 | Standard |  | 100000 | 80000 |  |  | 75000 | 909 | 80 | 78 | [8 empty] | Federally-Regulated Consumer Product | 10/04/2018 |  | 11/21/2018
GD Midea Heating & Ventilating Equipment Co.,Ltd | COMFORTSTAR | IGT80M100P20C | LPG | Induced Draft | True | False | 1 | False | Up |  | None | Non-Condensing | Single-Stage |  | 0.75 | Standard |  | 100000 | 80000 |  |  | 75000 | 909 | 80 | 78 | [8 empty] | Federally-Regulated Consumer Product | 10/04/2018 |  | 11/21/2018
GD Midea Heating & Ventilating Equipment Co.,Ltd | Midea | MGS80M100C5A | Natural Gas | Induced Draft | True | False | 1 | False | Down |  | None | Non-Condensing | Single-Stage |  | 0.75 | Standard |  | 100000 | 80000 |  |  | 75000 | 909 | 80 | 78 | [8 empty] | Federally-Regulated Consumer Product | 10/03/2018 |  | 11/21/2018
GD Midea Heating & Ventilating Equipment Co.,Ltd | Midea | MGS80M100C5A | Natural Gas | Induced Draft | True | False | 1 | False | Horizontal |  | None | Non-Condensing | Single-Stage |  | 0.75 | Standard |  | 100000 | 80000 |  |  | 75000 | 909 | 80 | 78 | [8 empty] | Federally-Regulated Consumer Product | 10/03/2018 |  | 11/21/2018
GD Midea Heating & Ventilating Equipment Co.,Ltd | Midea | MGS80M100C5A | Natural Gas | Induced Draft | True | False | 1 | False | Up |  | None | Non-Condensing | Single-Stage |  | 0.75 | Standard |  | 100000 | 80000 |  |  | 75000 | 909 | 80 | 78 | [8 empty] | Federally-Regulated Consumer Product | 10/03/2018 |  | 11/21/2018
GD Midea Heating & Ventilating Equipment Co.,Ltd | Midea | MGS80M100C5A | LPG | Induced Draft | True | False | 1 | False | Down |  | None | Non-Condensing | Single-Stage |  | 0.75 | Standard |  | 100000 | 80000 |  |  | 75000 | 909 | 80 | 78 | [8 empty] | Federally-Regulated Consumer Product | 10/03/2018 |  | 11/21/2018
GD Midea Heating & Ventilating Equipment Co.,Ltd | Midea | MGS80M100C5A | LPG | Induced Draft | True | False | 1 | False | Horizontal |  | None | Non-Condensing | Single-Stage |  | 0.75 | Standard |  | 100000 | 80000 |  |  | 75000 | 909 | 80 | 78 | [8 empty] | Federally-Regulated Consumer Product | 10/03/2018 |  | 11/21/2018
GD Midea Heating & Ventilating Equipment Co.,Ltd | Midea | MGS80M100C5A | LPG | Induced Draft | True | False | 1 | False | Up |  | None | Non-Condensing | Single-Stage |  | 0.75 | Standard |  | 100000 | 80000 |  |  | 75000 | 909 | 80 | 78 | [8 empty] | Federally-Regulated Consumer Product | 10/03/2018 |  | 11/21/2018
GD Midea Heating & Ventilating Equipment Co.,Ltd | MRCOOL | MGM80S100C5 | Natural Gas | Induced Draft | True | False | 1 | False | Down |  | None | Non-Condensing | Single-Stage |  | 0.75 | Standard |  | 100000 | 80000 |  |  | 75000 | 909 | 80 | 78 | [8 empty] | Federally-Regulated Consumer Product | 10/03/2018 |  | 11/21/2018
GD Midea Heating & Ventilating Equipment Co.,Ltd | MRCOOL | MGM80S100C5 | Natural Gas | Induced Draft | True | False | 1 | False | Horizontal |  | None | Non-Condensing | Single-Stage |  | 0.75 | Standard |  | 100000 | 80000 |  |  | 75000 | 909 | 80 | 78 | [8 empty] | Federally-Regulated Consumer Product | 10/03/2018 |  | 11/21/2018
GD Midea Heating & Ventilating Equipment Co.,Ltd | MRCOOL | MGM80S100C5 | Natural Gas | Induced Draft | True | False | 1 | False | Up |  | None | Non-Condensing | Single-Stage |  | 0.75 | Standard |  | 100000 | 80000 |  |  | 75000 | 909 | 80 | 78 | [8 empty] | Federally-Regulated Consumer Product | 10/03/2018 |  | 11/21/2018
GD Midea Heating & Ventilating Equipment Co.,Ltd | MRCOOL | MGM80S100C5 | LPG | Induced Draft | True | False | 1 | False | Down |  | None | Non-Condensing | Single-Stage |  | 0.75 | Standard |  | 100000 | 80000 |  |  | 75000 | 909 | 80 | 78 | [8 empty] | Federally-Regulated Consumer Product | 10/03/2018 |  | 11/21/2018
GD Midea Heating & Ventilating Equipment Co.,Ltd | MRCOOL | MGM80S100C5 | LPG | Induced Draft | True | False | 1 | False | Horizontal |  | None | Non-Condensing | Single-Stage |  | 0.75 | Standard |  | 100000 | 80000 |  |  | 75000 | 909 | 80 | 78 | [8 empty] | Federally-Regulated Consumer Product | 10/03/2018 |  | 11/21/2018
GD Midea Heating & Ventilating Equipment Co.,Ltd | MRCOOL | MGM80S100C5 | LPG | Induced Draft | True | False | 1 | False | Up |  | None | Non-Condensing | Single-Stage |  | 0.75 | Standard |  | 100000 | 80000 |  |  | 75000 | 909 | 80 | 78 | [8 empty] | Federally-Regulated Consumer Product | 10/03/2018 |  | 11/21/2018
Daikin Comfort Technologies Manufacturing, L.P. | Amana | AMVC80805CXB* | Natural Gas | Induced Draft | True | False | 1 | False | Horizontal |  | None | Non-Condensing | Two-Stage Modulating |  | 0.75 | Premium |  | 80000 | 64000 |  |  | 77000 | 295 | 80 | 78 | [8 empty] | Federally-Regulated Consumer Product | 10/03/2018 |  | 11/21/2018
Daikin Comfort Technologies Manufacturing, L.P. | Amana | AMVC80805CXB* | Natural Gas | Induced Draft | True | False | 1 | False | Up |  | None | Non-Condensing | Two-Stage Modulating |  | 0.75 | Premium |  | 80000 | 64000 |  |  | 77000 | 295 | 80 | 78 | [8 empty] | Federally-Regulated Consumer Product | 10/03/2018 |  | 11/21/2018
Daikin Comfort Technologies Manufacturing, L.P. | Amana | AMVC80805CXB* | LPG | Induced Draft | True | False | 1 | False | Horizontal |  | None | Non-Condensing | Two-Stage Modulating |  | 0.75 | Premium |  | 80000 | 64000 |  |  | 77000 | 295 | 80 | 78 | [8 empty] | Federally-Regulated Consumer Product | 10/03/2018 |  | 11/21/2018
Daikin Comfort Technologies Manufacturing, L.P. | Amana | AMVC80805CXB* | LPG | Induced Draft | True | False | 1 | False | Up |  | None | Non-Condensing | Two-Stage Modulating |  | 0.75 | Premium |  | 80000 | 64000 |  |  | 77000 | 295 | 80 | 78 | [8 empty] | Federally-Regulated Consumer Product | 10/03/2018 |  | 11/21/2018
Daikin Comfort Technologies Manufacturing, L.P. | Amana | AMH80403AXB* | Natural Gas | Induced Draft | True | False | 1 | False | Horizontal |  | None | Non-Condensing | Single-Stage |  | 0.33 | Standard |  | 40000 | 32000 |  |  | 37000 | 547 | 80 | 78 | [8 empty] | Federally-Regulated Consumer Product | 10/03/2018 |  | 11/21/2018
Daikin Comfort Technologies Manufacturing, L.P. | Amana | AMH80403AXB* | Natural Gas | Induced Draft | True | False | 1 | False | Up |  | None | Non-Condensing | Single-Stage |  | 0.33 | Standard |  | 40000 | 32000 |  |  | 37000 | 547 | 80 | 78 | [8 empty] | Federally-Regulated Consumer Product | 10/03/2018 |  | 11/21/2018
Daikin Comfort Technologies Manufacturing, L.P. | Amana | AMH80403AXB* | LPG | Induced Draft | True | False | 1 | False | Horizontal |  | None | Non-Condensing | Single-Stage |  | 0.33 | Standard |  | 40000 | 32000 |  |  | 37000 | 547 | 80 | 78 | [8 empty] | Federally-Regulated Consumer Product | 10/03/2018 |  | 11/21/2018
Daikin Comfort Technologies Manufacturing, L.P. | Amana | AMH80403AXB* | LPG | Induced Draft | True | False | 1 | False | Up |  | None | Non-Condensing | Single-Stage |  | 0.33 | Standard |  | 40000 | 32000 |  |  | 37000 | 547 | 80 | 78 | [8 empty] | Federally-Regulated Consumer Product | 10/03/2018 |  | 11/21/2018
Daikin Comfort Technologies Manufacturing, L.P. | Amana | ADVC80805CXB* | Natural Gas | Induced Draft | True | False | 1 | False | Down |  | None | Non-Condensing | Two-Stage Modulating |  | 0.75 | Premium |  | 80000 | 64000 |  |  | 78000 | 203 | 80 | 78 | [8 empty] | Federally-Regulated Consumer Product | 10/03/2018 |  | 11/21/2018
Daikin Comfort Technologies Manufacturing, L.P. | Amana | ADVC80805CXB* | LPG | Induced Draft | True | False | 1 | False | Down |  | None | Non-Condensing | Two-Stage Modulating |  | 0.75 | Premium |  | 80000 | 64000 |  |  | 78000 | 203 | 80 | 78 | [8 empty] | Federally-Regulated Consumer Product | 10/03/2018 |  | 11/21/2018
Daikin Comfort Technologies Manufacturing, L.P. | Amana | AMVC80604BXB* | Natural Gas | Induced Draft | True | False | 1 | False | Horizontal |  | None | Non-Condensing | Two-Stage Modulating |  | 0.75 | Premium |  | 60000 | 48000 |  |  | 57000 | 244 | 80 | 78 | [8 empty] | Federally-Regulated Consumer Product | 10/03/2018 |  | 11/21/2018
Daikin Comfort Technologies Manufacturing, L.P. | Amana | AMVC80604BXB* | Natural Gas | Induced Draft | True | False | 1 | False | Up |  | None | Non-Condensing | Two-Stage Modulating |  | 0.75 | Premium |  | 60000 | 48000 |  |  | 57000 | 244 | 80 | 78 | [8 empty] | Federally-Regulated Consumer Product | 10/03/2018 |  | 11/21/2018
Daikin Comfort Technologies Manufacturing, L.P. | Amana | AMVC80604BXB* | LPG | Induced Draft | True | False | 1 | False | Horizontal |  | None | Non-Condensing | Two-Stage Modulating |  | 0.75 | Premium |  | 60000 | 48000 |  |  | 57000 | 244 | 80 | 78 | [8 empty] | Federally-Regulated Consumer Product | 10/03/2018 |  | 11/21/2018
Daikin Comfort Technologies Manufacturing, L.P. | Amana | AMVC80604BXB* | LPG | Induced Draft | True | False | 1 | False | Up |  | None | Non-Condensing | Two-Stage Modulating |  | 0.75 | Premium |  | 60000 | 48000 |  |  | 57000 | 244 | 80 | 78 | [8 empty] | Federally-Regulated Consumer Product | 10/03/2018 |  | 11/21/2018
Daikin Comfort Technologies Manufacturing, L.P. | Amana | AMVC81005CXB* | Natural Gas | Induced Draft | True | False | 1 | False | Horizontal |  | None | Non-Condensing | Two-Stage Modulating |  | 0.75 | Premium |  | 100000 | 80000 |  |  | 95000 | 330 | 80 | 78 | [8 empty] | Federally-Regulated Consumer Product | 10/03/2018 |  | 11/21/2018
Daikin Comfort Technologies Manufacturing, L.P. | Amana | AMVC81005CXB* | Natural Gas | Induced Draft | True | False | 1 | False | Up |  | None | Non-Condensing | Two-Stage Modulating |  | 0.75 | Premium |  | 100000 | 80000 |  |  | 95000 | 330 | 80 | 78 | [8 empty] | Federally-Regulated Consumer Product | 10/03/2018 |  | 11/21/2018
Daikin Comfort Technologies Manufacturing, L.P. | Amana | AMVC81005CXB* | LPG | Induced Draft | True | False | 1 | False | Horizontal |  | None | Non-Condensing | Two-Stage Modulating |  | 0.75 | Premium |  | 100000 | 80000 |  |  | 95000 | 330 | 80 | 78 | [8 empty] | Federally-Regulated Consumer Product | 10/03/2018 |  | 11/21/2018
Daikin Comfort Technologies Manufacturing, L.P. | Amana | AMVC81005CXB* | LPG | Induced Draft | True | False | 1 | False | Up |  | None | Non-Condensing | Two-Stage Modulating |  | 0.75 | Premium |  | 100000 | 80000 |  |  | 95000 | 330 | 80 | 78 | [8 empty] | Federally-Regulated Consumer Product | 10/03/2018 |  | 11/21/2018
Daikin Comfort Technologies Manufacturing, L.P. | Amana | AMH81205DXB* | Natural Gas | Induced Draft | True | False | 1 | False | Horizontal |  | None | Non-Condensing | Single-Stage |  | 0.75 | Standard |  | 120000 | 96000 |  |  | 115000 | 1133 | 80 | 78 | [8 empty] | Federally-Regulated Consumer Product | 10/03/2018 |  | 11/21/2018
Daikin Comfort Technologies Manufacturing, L.P. | Amana | AMH81205DXB* | Natural Gas | Induced Draft | True | False | 1 | False | Up |  | None | Non-Condensing | Single-Stage |  | 0.75 | Standard |  | 120000 | 96000 |  |  | 115000 | 1133 | 80 | 78 | [8 empty] | Federally-Regulated Consumer Product | 10/03/2018 |  | 11/21/2018
Daikin Comfort Technologies Manufacturing, L.P. | Amana | AMH81205DXB* | LPG | Induced Draft | True | False | 1 | False | Horizontal |  | None | Non-Condensing | Single-Stage |  | 0.75 | Standard |  | 120000 | 96000 |  |  | 115000 | 1133 | 80 | 78 | [8 empty] | Federally-Regulated Consumer Product | 10/03/2018 |  | 11/21/2018
Daikin Comfort Technologies Manufacturing, L.P. | Amana | AMH81205DXB* | LPG | Induced Draft | True | False | 1 | False | Up |  | None | Non-Condensing | Single-Stage |  | 0.75 | Standard |  | 120000 | 96000 |  |  | 115000 | 1133 | 80 | 78 | [8 empty] | Federally-Regulated Consumer Product | 10/03/2018 |  | 11/21/2018
Daikin Comfort Technologies Manufacturing, L.P. | Amana | AMH80604BXB* | Natural Gas | Induced Draft | True | False | 1 | False | Horizontal |  | None | Non-Condensing | Single-Stage |  | 0.5 | Standard |  | 60000 | 48000 |  |  | 56000 | 895 | 80 | 78 | [8 empty] | Federally-Regulated Consumer Product | 10/03/2018 |  | 11/21/2018
Daikin Comfort Technologies Manufacturing, L.P. | Amana | AMH80604BXB* | Natural Gas | Induced Draft | True | False | 1 | False | Up |  | None | Non-Condensing | Single-Stage |  | 0.5 | Standard |  | 60000 | 48000 |  |  | 56000 | 895 | 80 | 78 | [8 empty] | Federally-Regulated Consumer Product | 10/03/2018 |  | 11/21/2018
Daikin Comfort Technologies Manufacturing, L.P. | Amana | AMH80604BXB* | LPG | Induced Draft | True | False | 1 | False | Horizontal |  | None | Non-Condensing | Single-Stage |  | 0.5 | Standard |  | 60000 | 48000 |  |  | 56000 | 895 | 80 | 78 | [8 empty] | Federally-Regulated Consumer Product | 10/03/2018 |  | 11/21/2018
Daikin Comfort Technologies Manufacturing, L.P. | Amana | AMH80604BXB* | LPG | Induced Draft | True | False | 1 | False | Up |  | None | Non-Condensing | Single-Stage |  | 0.5 | Standard |  | 60000 | 48000 |  |  | 56000 | 895 | 80 | 78 | [8 empty] | Federally-Regulated Consumer Product | 10/03/2018 |  | 11/21/2018
Daikin Comfort Technologies Manufacturing, L.P. | Amana | AMH80803BXB* | Natural Gas | Induced Draft | True | False | 1 | False | Horizontal |  | None | Non-Condensing | Single-Stage |  | 0.33 | Standard |  | 80000 | 64000 |  |  | 76000 | 897 | 80 | 78 | [8 empty] | Federally-Regulated Consumer Product | 10/03/2018 |  | 11/21/2018
Daikin Comfort Technologies Manufacturing, L.P. | Amana | AMH80803BXB* | Natural Gas | Induced Draft | True | False | 1 | False | Up |  | None | Non-Condensing | Single-Stage |  | 0.33 | Standard |  | 80000 | 64000 |  |  | 76000 | 897 | 80 | 78 | [8 empty] | Federally-Regulated Consumer Product | 10/03/2018 |  | 11/21/2018
Daikin Comfort Technologies Manufacturing, L.P. | Amana | AMH80803BXB* | LPG | Induced Draft | True | False | 1 | False | Horizontal |  | None | Non-Condensing | Single-Stage |  | 0.33 | Standard |  | 80000 | 64000 |  |  | 76000 | 897 | 80 | 78 | [8 empty] | Federally-Regulated Consumer Product | 10/03/2018 |  | 11/21/2018
Daikin Comfort Technologies Manufacturing, L.P. | Amana | AMH80803BXB* | LPG | Induced Draft | True | False | 1 | False | Up |  | None | Non-Condensing | Single-Stage |  | 0.33 | Standard |  | 80000 | 64000 |  |  | 76000 | 897 | 80 | 78 | [8 empty] | Federally-Regulated Consumer Product | 10/03/2018 |  | 11/21/2018
Daikin Comfort Technologies Manufacturing, L.P. | Amana | ADVC80603BXB* | Natural Gas | Induced Draft | True | False | 1 | False | Down |  | None | Non-Condensing | Two-Stage Modulating |  | 0.75 | Premium |  | 60000 | 48000 |  |  | 58000 | 103 | 80 | 78 | [8 empty] | Federally-Regulated Consumer Product | 10/03/2018 |  | 11/21/2018
Daikin Comfort Technologies Manufacturing, L.P. | Amana | ADVC80603BXB* | LPG | Induced Draft | True | False | 1 | False | Down |  | None | Non-Condensing | Two-Stage Modulating |  | 0.75 | Premium |  | 60000 | 48000 |  |  | 58000 | 103 | 80 | 78 | [8 empty] | Federally-Regulated Consumer Product | 10/03/2018 |  | 11/21/2018
Daikin Comfort Technologies Manufacturing, L.P. | Amana | ADVC81005CXB* | Natural Gas | Induced Draft | True | False | 1 | False | Down |  | None | Non-Condensing | Two-Stage Modulating |  | 0.75 | Premium |  | 100000 | 80000 |  |  | 97000 | 222 | 80 | 78 | [8 empty] | Federally-Regulated Consumer Product | 10/03/2018 |  | 11/21/2018
Daikin Comfort Technologies Manufacturing, L.P. | Amana | ADVC81005CXB* | LPG | Induced Draft | True | False | 1 | False | Down |  | None | Non-Condensing | Two-Stage Modulating |  | 0.75 | Premium |  | 100000 | 80000 |  |  | 97000 | 222 | 80 | 78 | [8 empty] | Federally-Regulated Consumer Product | 10/03/2018 |  | 11/21/2018
Daikin Comfort Technologies Manufacturing, L.P. | Amana | AMH81005CXB* | Natural Gas | Induced Draft | True | False | 1 | False | Horizontal |  | None | Non-Condensing | Single-Stage |  | 0.5 | Standard |  | 100000 | 80000 |  |  | 96000 | 788 | 80 | 78 | [8 empty] | Federally-Regulated Consumer Product | 10/03/2018 |  | 11/21/2018
Daikin Comfort Technologies Manufacturing, L.P. | Amana | AMH81005CXB* | Natural Gas | Induced Draft | True | False | 1 | False | Up |  | None | Non-Condensing | Single-Stage |  | 0.5 | Standard |  | 100000 | 80000 |  |  | 96000 | 788 | 80 | 78 | [8 empty] | Federally-Regulated Consumer Product | 10/03/2018 |  | 11/21/2018
Daikin Comfort Technologies Manufacturing, L.P. | Amana | AMH81005CXB* | LPG | Induced Draft | True | False | 1 | False | Horizontal |  | None | Non-Condensing | Single-Stage |  | 0.5 | Standard |  | 100000 | 80000 |  |  | 96000 | 788 | 80 | 78 | [8 empty] | Federally-Regulated Consumer Product | 10/03/2018 |  | 11/21/2018
Daikin Comfort Technologies Manufacturing, L.P. | Amana | AMH81005CXB* | LPG | Induced Draft | True | False | 1 | False | Up |  | None | Non-Condensing | Single-Stage |  | 0.5 | Standard |  | 100000 | 80000 |  |  | 96000 | 788 | 80 | 78 | [8 empty] | Federally-Regulated Consumer Product | 10/03/2018 |  | 11/21/2018
Daikin Comfort Technologies Manufacturing, L.P. | Amana | AMH80603AXB* | Natural Gas | Induced Draft | True | False | 1 | False | Horizontal |  | None | Non-Condensing | Single-Stage |  | 0.33 | Standard |  | 60000 | 48000 |  |  | 56000 | 911 | 80 | 78 | [8 empty] | Federally-Regulated Consumer Product | 10/03/2018 |  | 11/21/2018
Daikin Comfort Technologies Manufacturing, L.P. | Amana | AMH80603AXB* | Natural Gas | Induced Draft | True | False | 1 | False | Up |  | None | Non-Condensing | Single-Stage |  | 0.33 | Standard |  | 60000 | 48000 |  |  | 56000 | 911 | 80 | 78 | [8 empty] | Federally-Regulated Consumer Product | 10/03/2018 |  | 11/21/2018
Daikin Comfort Technologies Manufacturing, L.P. | Amana | AMH80603AXB* | LPG | Induced Draft | True | False | 1 | False | Horizontal |  | None | Non-Condensing | Single-Stage |  | 0.33 | Standard |  | 60000 | 48000 |  |  | 56000 | 911 | 80 | 78 | [8 empty] | Federally-Regulated Consumer Product | 10/03/2018 |  | 11/21/2018
Daikin Comfort Technologies Manufacturing, L.P. | Amana | AMH80603AXB* | LPG | Induced Draft | True | False | 1 | False | Up |  | None | Non-Condensing | Single-Stage |  | 0.33 | Standard |  | 60000 | 48000 |  |  | 56000 | 911 | 80 | 78 | [8 empty] | Federally-Regulated Consumer Product | 10/03/2018 |  | 11/21/2018
Daikin Comfort Technologies Manufacturing, L.P. | Amana | AMH80805CXB* | Natural Gas | Induced Draft | True | False | 1 | False | Horizontal |  | None | Non-Condensing | Single-Stage |  | 0.5 | Standard |  | 80000 | 64000 |  |  | 76000 | 761 | 80 | 78 | [8 empty] | Federally-Regulated Consumer Product | 10/03/2018 |  | 11/21/2018
Daikin Comfort Technologies Manufacturing, L.P. | Amana | AMH80805CXB* | Natural Gas | Induced Draft | True | False | 1 | False | Up |  | None | Non-Condensing | Single-Stage |  | 0.5 | Standard |  | 80000 | 64000 |  |  | 76000 | 761 | 80 | 78 | [8 empty] | Federally-Regulated Consumer Product | 10/03/2018 |  | 11/21/2018
Daikin Comfort Technologies Manufacturing, L.P. | Amana | AMH80805CXB* | LPG | Induced Draft | True | False | 1 | False | Horizontal |  | None | Non-Condensing | Single-Stage |  | 0.5 | Standard |  | 80000 | 64000 |  |  | 76000 | 761 | 80 | 78 | [8 empty] | Federally-Regulated Consumer Product | 10/03/2018 |  | 11/21/2018
Daikin Comfort Technologies Manufacturing, L.P. | Amana | AMH80805CXB* | LPG | Induced Draft | True | False | 1 | False | Up |  | None | Non-Condensing | Single-Stage |  | 0.5 | Standard |  | 80000 | 64000 |  |  | 76000 | 761 | 80 | 78 | [8 empty] | Federally-Regulated Consumer Product | 10/03/2018 |  | 11/21/2018
Johnson Controls, Inc. | EVCON BY JOHNSON CONTROLS | RGF19060BP12MP11 | Natural Gas | Induced Draft | True | False | 1 | False | Down |  | None | Condensing | Single-Stage |  | 0.5 | Standard |  | 60000 | 58000 |  |  | 48000 | 650 | 95.5 | 78 | [8 empty] | Federally-Regulated Consumer Product | 10/05/2018 |  | 11/21/2018
Johnson Controls, Inc. | EVCON BY JOHNSON CONTROLS | RGF19060BP12MP11 | Natural Gas | Induced Draft | True | False | 1 | False | Horizontal |  | None | Condensing | Single-Stage |  | 0.5 | Standard |  | 60000 | 58000 |  |  | 48000 | 650 | 95.5 | 78 | [8 empty] | Federally-Regulated Consumer Product | 10/05/2018 |  | 11/21/2018
Johnson Controls, Inc. | EVCON BY JOHNSON CONTROLS | RGF19060BP12MP11 | Natural Gas | Induced Draft | True | False | 1 | False | Up |  | None | Condensing | Single-Stage |  | 0.5 | Standard |  | 60000 | 58000 |  |  | 48000 | 650 | 95.5 | 78 | [8 empty] | Federally-Regulated Consumer Product | 10/05/2018 |  | 11/21/2018
Johnson Controls, Inc. | EVCON BY JOHNSON CONTROLS | RGF19060BP12MP11 | LPG | Induced Draft | True | False | 1 | False | Down |  | None | Condensing | Single-Stage |  | 0.5 | Standard |  | 60000 | 58000 |  |  | 48000 | 650 | 95.5 | 78 | [8 empty] | Federally-Regulated Consumer Product | 10/05/2018 |  | 11/21/2018
Johnson Controls, Inc. | EVCON BY JOHNSON CONTROLS | RGF19060BP12MP11 | LPG | Induced Draft | True | False | 1 | False | Horizontal |  | None | Condensing | Single-Stage |  | 0.5 | Standard |  | 60000 | 58000 |  |  | 48000 | 650 | 95.5 | 78 | [8 empty] | Federally-Regulated Consumer Product | 10/05/2018 |  | 11/21/2018
Johnson Controls, Inc. | EVCON BY JOHNSON CONTROLS | RGF19060BP12MP11 | LPG | Induced Draft | True | False | 1 | False | Up |  | None | Condensing | Single-Stage |  | 0.5 | Standard |  | 60000 | 58000 |  |  | 48000 | 650 | 95.5 | 78 | [8 empty] | Federally-Regulated Consumer Product | 10/05/2018 |  | 11/21/2018
Johnson Controls, Inc. | EVCON BY JOHNSON CONTROLS | PCG4A300502X1 | Natural Gas | Induced Draft | True | True | 1 | False | Down |  | None | Non-Condensing | Single-Stage |  | 0.33 | Premium |  | 50000 | 40000 |  |  | 38000 | 147 | 81 | 78 | [8 empty] | Federally-Regulated Consumer Product | 10/05/2018 |  | 11/21/2018
Johnson Controls, Inc. | EVCON BY JOHNSON CONTROLS | PCG4A300502X1 | Natural Gas | Induced Draft | True | True | 1 | False | Horizontal |  | None | Non-Condensing | Single-Stage |  | 0.33 | Premium |  | 50000 | 40000 |  |  | 38000 | 147 | 81 | 78 | [8 empty] | Federally-Regulated Consumer Product | 10/05/2018 |  | 11/21/2018
Johnson Controls, Inc. | EVCON BY JOHNSON CONTROLS | PCG4A300502X1 | LPG | Induced Draft | True | True | 1 | False | Down |  | None | Non-Condensing | Single-Stage |  | 0.33 | Premium |  | 50000 | 40000 |  |  | 38000 | 147 | 81 | 78 | [8 empty] | Federally-Regulated Consumer Product | 10/05/2018 |  | 11/21/2018
Johnson Controls, Inc. | EVCON BY JOHNSON CONTROLS | PCG4A300502X1 | LPG | Induced Draft | True | True | 1 | False | Horizontal |  | None | Non-Condensing | Single-Stage |  | 0.33 | Premium |  | 50000 | 40000 |  |  | 38000 | 147 | 81 | 78 | [8 empty] | Federally-Regulated Consumer Product | 10/05/2018 |  | 11/21/2018
Johnson Controls, Inc. | EVCON BY JOHNSON CONTROLS | TMLT100C20MP11 | Natural Gas | Induced Draft | True | False | 1 | False | Down |  | None | Non-Condensing | Two-Stage Modulating |  | 1 | Standard |  | 100000 | 80000 |  |  | 91000 | 962 | 80 | 78 | [8 empty] | Federally-Regulated Consumer Product | 10/05/2018 |  | 11/21/2018
Johnson Controls, Inc. | EVCON BY JOHNSON CONTROLS | TMLT100C20MP11 | Natural Gas | Induced Draft | True | False | 1 | False | Horizontal |  | None | Non-Condensing | Two-Stage Modulating |  | 1 | Standard |  | 100000 | 80000 |  |  | 91000 | 962 | 80 | 78 | [8 empty] | Federally-Regulated Consumer Product | 10/05/2018 |  | 11/21/2018
Johnson Controls, Inc. | EVCON BY JOHNSON CONTROLS | TMLT100C20MP11 | Natural Gas | Induced Draft | True | False | 1 | False | Up |  | None | Non-Condensing | Two-Stage Modulating |  | 1 | Standard |  | 100000 | 80000 |  |  | 91000 | 962 | 80 | 78 | [8 empty] | Federally-Regulated Consumer Product | 10/05/2018 |  | 11/21/2018
Johnson Controls, Inc. | EVCON BY JOHNSON CONTROLS | TMLT100C20MP11 | LPG | Induced Draft | True | False | 1 | False | Down |  | None | Non-Condensing | Two-Stage Modulating |  | 1 | Standard |  | 100000 | 80000 |  |  | 91000 | 962 | 80 | 78 | [8 empty] | Federally-Regulated Consumer Product | 10/05/2018 |  | 11/21/2018
Johnson Controls, Inc. | EVCON BY JOHNSON CONTROLS | TMLT100C20MP11 | LPG | Induced Draft | True | False | 1 | False | Horizontal |  | None | Non-Condensing | Two-Stage Modulating |  | 1 | Standard |  | 100000 | 80000 |  |  | 91000 | 962 | 80 | 78 | [8 empty] | Federally-Regulated Consumer Product | 10/05/2018 |  | 11/21/2018
Johnson Controls, Inc. | EVCON BY JOHNSON CONTROLS | TMLT100C20MP11 | LPG | Induced Draft | True | False | 1 | False | Up |  | None | Non-Condensing | Two-Stage Modulating |  | 1 | Standard |  | 100000 | 80000 |  |  | 91000 | 962 | 80 | 78 | [8 empty] | Federally-Regulated Consumer Product | 10/05/2018 |  | 11/21/2018
Johnson Controls, Inc. | EVCON BY JOHNSON CONTROLS | TMLV060A12MP11 | Natural Gas | Induced Draft | True | False | 1 | False | Down |  | None | Non-Condensing | Two-Stage Modulating |  | 0.5 | Premium |  | 60000 | 47000 |  |  | 57000 | 259 | 80 | 78 | [8 empty] | Federally-Regulated Consumer Product | 10/05/2018 |  | 11/21/2018
Johnson Controls, Inc. | EVCON BY JOHNSON CONTROLS | TMLV060A12MP11 | Natural Gas | Induced Draft | True | False | 1 | False | Horizontal |  | None | Non-Condensing | Two-Stage Modulating |  | 0.5 | Premium |  | 60000 | 47000 |  |  | 57000 | 259 | 80 | 78 | [8 empty] | Federally-Regulated Consumer Product | 10/05/2018 |  | 11/21/2018
Johnson Controls, Inc. | EVCON BY JOHNSON CONTROLS | TMLV060A12MP11 | Natural Gas | Induced Draft | True | False | 1 | False | Up |  | None | Non-Condensing | Two-Stage Modulating |  | 0.5 | Premium |  | 60000 | 47000 |  |  | 57000 | 259 | 80 | 78 | [8 empty] | Federally-Regulated Consumer Product | 10/05/2018 |  | 11/21/2018
Johnson Controls, Inc. | EVCON BY JOHNSON CONTROLS | TMLV060A12MP11 | LPG | Induced Draft | True | False | 1 | False | Down |  | None | Non-Condensing | Two-Stage Modulating |  | 0.5 | Premium |  | 60000 | 47000 |  |  | 57000 | 259 | 80 | 78 | [8 empty] | Federally-Regulated Consumer Product | 10/05/2018 |  | 11/21/2018
Johnson Controls, Inc. | EVCON BY JOHNSON CONTROLS | TMLV060A12MP11 | LPG | Induced Draft | True | False | 1 | False | Horizontal |  | None | Non-Condensing | Two-Stage Modulating |  | 0.5 | Premium |  | 60000 | 47000 |  |  | 57000 | 259 | 80 | 78 | [8 empty] | Federally-Regulated Consumer Product | 10/05/2018 |  | 11/21/2018
Johnson Controls, Inc. | EVCON BY JOHNSON CONTROLS | TMLV060A12MP11 | LPG | Induced Draft | True | False | 1 | False | Up |  | None | Non-Condensing | Two-Stage Modulating |  | 0.5 | Premium |  | 60000 | 47000 |  |  | 57000 | 259 | 80 | 78 | [8 empty] | Federally-Regulated Consumer Product | 10/05/2018 |  | 11/21/2018
Johnson Controls, Inc. | EVCON BY JOHNSON CONTROLS | TM9V060B12MP11 | Natural Gas | Induced Draft | True | False | 1 | False | Down |  | None | Condensing | Two-Stage Modulating |  | 0.5 | Premium |  | 60000 | 58000 |  |  | 47000 | 284 | 96 | 78 | [8 empty] | Federally-Regulated Consumer Product | 10/05/2018 |  | 11/21/2018
Johnson Controls, Inc. | EVCON BY JOHNSON CONTROLS | TM9V060B12MP11 | Natural Gas | Induced Draft | True | False | 1 | False | Horizontal |  | None | Condensing | Two-Stage Modulating |  | 0.5 | Premium |  | 60000 | 58000 |  |  | 47000 | 284 | 96 | 78 | [8 empty] | Federally-Regulated Consumer Product | 10/05/2018 |  | 11/21/2018
Johnson Controls, Inc. | EVCON BY JOHNSON CONTROLS | TM9V060B12MP11 | Natural Gas | Induced Draft | True | False | 1 | False | Up |  | None | Condensing | Two-Stage Modulating |  | 0.5 | Premium |  | 60000 | 58000 |  |  | 47000 | 284 | 96 | 78 | [8 empty] | Federally-Regulated Consumer Product | 10/05/2018 |  | 11/21/2018
Johnson Controls, Inc. | EVCON BY JOHNSON CONTROLS | TM9V060B12MP11 | LPG | Induced Draft | True | False | 1 | False | Down |  | None | Condensing | Two-Stage Modulating |  | 0.5 | Premium |  | 60000 | 58000 |  |  | 47000 | 284 | 96 | 78 | [8 empty] | Federally-Regulated Consumer Product | 10/05/2018 |  | 11/21/2018
Johnson Controls, Inc. | EVCON BY JOHNSON CONTROLS | TM9V060B12MP11 | LPG | Induced Draft | True | False | 1 | False | Horizontal |  | None | Condensing | Two-Stage Modulating |  | 0.5 | Premium |  | 60000 | 58000 |  |  | 47000 | 284 | 96 | 78 | [8 empty] | Federally-Regulated Consumer Product | 10/05/2018 |  | 11/21/2018
Johnson Controls, Inc. | EVCON BY JOHNSON CONTROLS | TM9V060B12MP11 | LPG | Induced Draft | True | False | 1 | False | Up |  | None | Condensing | Two-Stage Modulating |  | 0.5 | Premium |  | 60000 | 58000 |  |  | 47000 | 284 | 96 | 78 | [8 empty] | Federally-Regulated Consumer Product | 10/05/2018 |  | 11/21/2018
Johnson Controls, Inc. | EVCON BY JOHNSON CONTROLS | RGF19080CP16MP11 | Natural Gas | Induced Draft | True | False | 1 | False | Down |  | None | Condensing | Single-Stage |  | 0.75 | Standard |  | 80000 | 78000 |  |  | 80000 | 968 | 95.5 | 78 | [8 empty] | Federally-Regulated Consumer Product | 10/05/2018 |  | 11/21/2018
Johnson Controls, Inc. | EVCON BY JOHNSON CONTROLS | RGF19080CP16MP11 | Natural Gas | Induced Draft | True | False | 1 | False | Horizontal |  | None | Condensing | Single-Stage |  | 0.75 | Standard |  | 80000 | 78000 |  |  | 80000 | 968 | 95.5 | 78 | [8 empty] | Federally-Regulated Consumer Product | 10/05/2018 |  | 11/21/2018
Johnson Controls, Inc. | EVCON BY JOHNSON CONTROLS | RGF19080CP16MP11 | Natural Gas | Induced Draft | True | False | 1 | False | Up |  | None | Condensing | Single-Stage |  | 0.75 | Standard |  | 80000 | 78000 |  |  | 80000 | 968 | 95.5 | 78 | [8 empty] | Federally-Regulated Consumer Product | 10/05/2018 |  | 11/21/2018
Johnson Controls, Inc. | EVCON BY JOHNSON CONTROLS | RGF19080CP16MP11 | LPG | Induced Draft | True | False | 1 | False | Down |  | None | Condensing | Single-Stage |  | 0.75 | Standard |  | 80000 | 78000 |  |  | 80000 | 968 | 95.5 | 78 | [8 empty] | Federally-Regulated Consumer Product | 10/05/2018 |  | 11/21/2018
Johnson Controls, Inc. | EVCON BY JOHNSON CONTROLS | RGF19080CP16MP11 | LPG | Induced Draft | True | False | 1 | False | Horizontal |  | None | Condensing | Single-Stage |  | 0.75 | Standard |  | 80000 | 78000 |  |  | 80000 | 968 | 95.5 | 78 | [8 empty] | Federally-Regulated Consumer Product | 10/05/2018 |  | 11/21/2018
Johnson Controls, Inc. | EVCON BY JOHNSON CONTROLS | RGF19080CP16MP11 | LPG | Induced Draft | True | False | 1 | False | Up |  | None | Condensing | Single-Stage |  | 0.75 | Standard |  | 80000 | 78000 |  |  | 80000 | 968 | 95.5 | 78 | [8 empty] | Federally-Regulated Consumer Product | 10/05/2018 |  | 11/21/2018
Johnson Controls, Inc. | EVCON BY JOHNSON CONTROLS | TM9Y040A10MP11 | Natural Gas | Induced Draft | True | False | 1 | False | Down |  | None | Condensing | Two-Stage Modulating |  | 0.5 | Premium |  | 40000 | 38000 |  |  | 30000 | 180 | 96 | 78 | [8 empty] | Federally-Regulated Consumer Product | 10/05/2018 |  | 11/21/2018
Johnson Controls, Inc. | EVCON BY JOHNSON CONTROLS | TM9Y040A10MP11 | Natural Gas | Induced Draft | True | False | 1 | False | Horizontal |  | None | Condensing | Two-Stage Modulating |  | 0.5 | Premium |  | 40000 | 38000 |  |  | 30000 | 180 | 96 | 78 | [8 empty] | Federally-Regulated Consumer Product | 10/05/2018 |  | 11/21/2018
Johnson Controls, Inc. | EVCON BY JOHNSON CONTROLS | TM9Y040A10MP11 | Natural Gas | Induced Draft | True | False | 1 | False | Up |  | None | Condensing | Two-Stage Modulating |  | 0.5 | Premium |  | 40000 | 38000 |  |  | 30000 | 180 | 96 | 78 | [8 empty] | Federally-Regulated Consumer Product | 10/05/2018 |  | 11/21/2018
Johnson Controls, Inc. | EVCON BY JOHNSON CONTROLS | TM9Y040A10MP11 | LPG | Induced Draft | True | False | 1 | False | Down |  | None | Condensing | Two-Stage Modulating |  | 0.5 | Premium |  | 40000 | 38000 |  |  | 30000 | 180 | 96 | 78 | [8 empty] | Federally-Regulated Consumer Product | 10/05/2018 |  | 11/21/2018
Johnson Controls, Inc. | EVCON BY JOHNSON CONTROLS | TM9Y040A10MP11 | LPG | Induced Draft | True | False | 1 | False | Horizontal |  | None | Condensing | Two-Stage Modulating |  | 0.5 | Premium |  | 40000 | 38000 |  |  | 30000 | 180 | 96 | 78 | [8 empty] | Federally-Regulated Consumer Product | 10/05/2018 |  | 11/21/2018
Johnson Controls, Inc. | EVCON BY JOHNSON CONTROLS | TM9Y040A10MP11 | LPG | Induced Draft | True | False | 1 | False | Up |  | None | Condensing | Two-Stage Modulating |  | 0.5 | Premium |  | 40000 | 38000 |  |  | 30000 | 180 | 96 | 78 | [8 empty] | Federally-Regulated Consumer Product | 10/05/2018 |  | 11/21/2018
Johnson Controls, Inc. | EVCON BY JOHNSON CONTROLS | PHG4B361002X1 | Natural Gas | Induced Draft | True | True | 1 | False | Down |  | None | Non-Condensing | Single-Stage |  | 0.75 | Premium |  | 100000 | 80000 |  |  | 96000 | 513 | 81 | 78 | [8 empty] | Federally-Regulated Consumer Product | 10/05/2018 |  | 11/21/2018
Johnson Controls, Inc. | EVCON BY JOHNSON CONTROLS | PHG4B361002X1 | Natural Gas | Induced Draft | True | True | 1 | False | Horizontal |  | None | Non-Condensing | Single-Stage |  | 0.75 | Premium |  | 100000 | 80000 |  |  | 96000 | 513 | 81 | 78 | [8 empty] | Federally-Regulated Consumer Product | 10/05/2018 |  | 11/21/2018
Johnson Controls, Inc. | EVCON BY JOHNSON CONTROLS | PHG4B361002X1 | LPG | Induced Draft | True | True | 1 | False | Down |  | None | Non-Condensing | Single-Stage |  | 0.75 | Premium |  | 100000 | 80000 |  |  | 96000 | 513 | 81 | 78 | [8 empty] | Federally-Regulated Consumer Product | 10/05/2018 |  | 11/21/2018
Johnson Controls, Inc. | EVCON BY JOHNSON CONTROLS | PHG4B361002X1 | LPG | Induced Draft | True | True | 1 | False | Horizontal |  | None | Non-Condensing | Single-Stage |  | 0.75 | Premium |  | 100000 | 80000 |  |  | 96000 | 513 | 81 | 78 | [8 empty] | Federally-Regulated Consumer Product | 10/05/2018 |  | 11/21/2018
Johnson Controls, Inc. | EVCON BY JOHNSON CONTROLS | TM8V080C16MP11 | Natural Gas | Induced Draft | True | False | 1 | False | Down |  | None | Non-Condensing | Two-Stage Modulating |  | 0.75 | Premium |  | 80000 | 63000 |  |  | 76000 | 323 | 80 | 78 | [8 empty] | Federally-Regulated Consumer Product | 10/05/2018 |  | 11/21/2018
Johnson Controls, Inc. | EVCON BY JOHNSON CONTROLS | TM8V080C16MP11 | Natural Gas | Induced Draft | True | False | 1 | False | Horizontal |  | None | Non-Condensing | Two-Stage Modulating |  | 0.75 | Premium |  | 80000 | 63000 |  |  | 76000 | 323 | 80 | 78 | [8 empty] | Federally-Regulated Consumer Product | 10/05/2018 |  | 11/21/2018
Johnson Controls, Inc. | EVCON BY JOHNSON CONTROLS | TM8V080C16MP11 | Natural Gas | Induced Draft | True | False | 1 | False | Up |  | None | Non-Condensing | Two-Stage Modulating |  | 0.75 | Premium |  | 80000 | 63000 |  |  | 76000 | 323 | 80 | 78 | [8 empty] | Federally-Regulated Consumer Product | 10/05/2018 |  | 11/21/2018
Johnson Controls, Inc. | EVCON BY JOHNSON CONTROLS | TM8V080C16MP11 | LPG | Induced Draft | True | False | 1 | False | Down |  | None | Non-Condensing | Two-Stage Modulating |  | 0.75 | Premium |  | 80000 | 63000 |  |  | 76000 | 323 | 80 | 78 | [8 empty] | Federally-Regulated Consumer Product | 10/05/2018 |  | 11/21/2018
Johnson Controls, Inc. | EVCON BY JOHNSON CONTROLS | TM8V080C16MP11 | LPG | Induced Draft | True | False | 1 | False | Horizontal |  | None | Non-Condensing | Two-Stage Modulating |  | 0.75 | Premium |  | 80000 | 63000 |  |  | 76000 | 323 | 80 | 78 | [8 empty] | Federally-Regulated Consumer Product | 10/05/2018 |  | 11/21/2018
Johnson Controls, Inc. | EVCON BY JOHNSON CONTROLS | TM8V080C16MP11 | LPG | Induced Draft | True | False | 1 | False | Up |  | None | Non-Condensing | Two-Stage Modulating |  | 0.75 | Premium |  | 80000 | 63000 |  |  | 76000 | 323 | 80 | 78 | [8 empty] | Federally-Regulated Consumer Product | 10/05/2018 |  | 11/21/2018
Johnson Controls, Inc. | EVCON BY JOHNSON CONTROLS | TG8S080B12MP11 | Natural Gas | Induced Draft | True | False | 1 | False | Down |  | None | Non-Condensing | Single-Stage |  | 0.33 | Standard |  | 80000 | 64000 |  |  | 76000 | 831 | 80 | 78 | [8 empty] | Federally-Regulated Consumer Product | 10/05/2018 |  | 11/21/2018
Johnson Controls, Inc. | EVCON BY JOHNSON CONTROLS | TG8S080B12MP11 | Natural Gas | Induced Draft | True | False | 1 | False | Horizontal |  | None | Non-Condensing | Single-Stage |  | 0.33 | Standard |  | 80000 | 64000 |  |  | 76000 | 831 | 80 | 78 | [8 empty] | Federally-Regulated Consumer Product | 10/05/2018 |  | 11/21/2018
Johnson Controls, Inc. | EVCON BY JOHNSON CONTROLS | TG8S080B12MP11 | Natural Gas | Induced Draft | True | False | 1 | False | Up |  | None | Non-Condensing | Single-Stage |  | 0.33 | Standard |  | 80000 | 64000 |  |  | 76000 | 831 | 80 | 78 | [8 empty] | Federally-Regulated Consumer Product | 10/05/2018 |  | 11/21/2018
Johnson Controls, Inc. | EVCON BY JOHNSON CONTROLS | TG8S080B12MP11 | LPG | Induced Draft | True | False | 1 | False | Down |  | None | Non-Condensing | Single-Stage |  | 0.33 | Standard |  | 80000 | 64000 |  |  | 76000 | 831 | 80 | 78 | [8 empty] | Federally-Regulated Consumer Product | 10/05/2018 |  | 11/21/2018
Johnson Controls, Inc. | EVCON BY JOHNSON CONTROLS | TG8S080B12MP11 | LPG | Induced Draft | True | False | 1 | False | Horizontal |  | None | Non-Condensing | Single-Stage |  | 0.33 | Standard |  | 80000 | 64000 |  |  | 76000 | 831 | 80 | 78 | [8 empty] | Federally-Regulated Consumer Product | 10/05/2018 |  | 11/21/2018
Johnson Controls, Inc. | EVCON BY JOHNSON CONTROLS | TG8S080B12MP11 | LPG | Induced Draft | True | False | 1 | False | Up |  | None | Non-Condensing | Single-Stage |  | 0.33 | Standard |  | 80000 | 64000 |  |  | 76000 | 831 | 80 | 78 | [8 empty] | Federally-Regulated Consumer Product | 10/05/2018 |  | 11/21/2018
Johnson Controls, Inc. | EVCON BY JOHNSON CONTROLS | TM9T100C16MP11 | Natural Gas | Induced Draft | True | False | 1 | False | Down |  | None | Condensing | Two-Stage Modulating |  | 0.75 | Standard |  | 100000 | 96000 |  |  | 91000 | 1224 | 96 | 78 | [8 empty] | Federally-Regulated Consumer Product | 10/05/2018 |  | 11/21/2018
Johnson Controls, Inc. | EVCON BY JOHNSON CONTROLS | TM9T100C16MP11 | Natural Gas | Induced Draft | True | False | 1 | False | Horizontal |  | None | Condensing | Two-Stage Modulating |  | 0.75 | Standard |  | 100000 | 96000 |  |  | 91000 | 1224 | 96 | 78 | [8 empty] | Federally-Regulated Consumer Product | 10/05/2018 |  | 11/21/2018
Johnson Controls, Inc. | EVCON BY JOHNSON CONTROLS | TM9T100C16MP11 | Natural Gas | Induced Draft | True | False | 1 | False | Up |  | None | Condensing | Two-Stage Modulating |  | 0.75 | Standard |  | 100000 | 96000 |  |  | 91000 | 1224 | 96 | 78 | [8 empty] | Federally-Regulated Consumer Product | 10/05/2018 |  | 11/21/2018
Johnson Controls, Inc. | EVCON BY JOHNSON CONTROLS | TM9T100C16MP11 | LPG | Induced Draft | True | False | 1 | False | Down |  | None | Condensing | Two-Stage Modulating |  | 0.75 | Standard |  | 100000 | 96000 |  |  | 91000 | 1224 | 96 | 78 | [8 empty] | Federally-Regulated Consumer Product | 10/05/2018 |  | 11/21/2018
Johnson Controls, Inc. | EVCON BY JOHNSON CONTROLS | TM9T100C16MP11 | LPG | Induced Draft | True | False | 1 | False | Horizontal |  | None | Condensing | Two-Stage Modulating |  | 0.75 | Standard |  | 100000 | 96000 |  |  | 91000 | 1224 | 96 | 78 | [8 empty] | Federally-Regulated Consumer Product | 10/05/2018 |  | 11/21/2018
Johnson Controls, Inc. | EVCON BY JOHNSON CONTROLS | TM9T100C16MP11 | LPG | Induced Draft | True | False | 1 | False | Up |  | None | Condensing | Two-Stage Modulating |  | 0.75 | Standard |  | 100000 | 96000 |  |  | 91000 | 1224 | 96 | 78 | [8 empty] | Federally-Regulated Consumer Product | 10/05/2018 |  | 11/21/2018
Johnson Controls, Inc. | EVCON BY JOHNSON CONTROLS | RGF1L120CP20MP11 | Natural Gas | Induced Draft | True | False | 1 | False | Down |  | None | Non-Condensing | Single-Stage |  | 1 | Standard |  | 120000 | 96000 |  |  | 115000 | 1197 | 80 | 78 | [8 empty] | Federally-Regulated Consumer Product | 10/05/2018 |  | 11/21/2018
Johnson Controls, Inc. | EVCON BY JOHNSON CONTROLS | RGF1L120CP20MP11 | Natural Gas | Induced Draft | True | False | 1 | False | Horizontal |  | None | Non-Condensing | Single-Stage |  | 1 | Standard |  | 120000 | 96000 |  |  | 115000 | 1197 | 80 | 78 | [8 empty] | Federally-Regulated Consumer Product | 10/05/2018 |  | 11/21/2018
Johnson Controls, Inc. | EVCON BY JOHNSON CONTROLS | RGF1L120CP20MP11 | Natural Gas | Induced Draft | True | False | 1 | False | Up |  | None | Non-Condensing | Single-Stage |  | 1 | Standard |  | 120000 | 96000 |  |  | 115000 | 1197 | 80 | 78 | [8 empty] | Federally-Regulated Consumer Product | 10/05/2018 |  | 11/21/2018
Johnson Controls, Inc. | EVCON BY JOHNSON CONTROLS | RGF1L120CP20MP11 | LPG | Induced Draft | True | False | 1 | False | Down |  | None | Non-Condensing | Single-Stage |  | 1 | Standard |  | 120000 | 96000 |  |  | 115000 | 1197 | 80 | 78 | [8 empty] | Federally-Regulated Consumer Product | 10/05/2018 |  | 11/21/2018
Johnson Controls, Inc. | EVCON BY JOHNSON CONTROLS | RGF1L120CP20MP11 | LPG | Induced Draft | True | False | 1 | False | Horizontal |  | None | Non-Condensing | Single-Stage |  | 1 | Standard |  | 120000 | 96000 |  |  | 115000 | 1197 | 80 | 78 | [8 empty] | Federally-Regulated Consumer Product | 10/05/2018 |  | 11/21/2018
Johnson Controls, Inc. | EVCON BY JOHNSON CONTROLS | RGF1L120CP20MP11 | LPG | Induced Draft | True | False | 1 | False | Up |  | None | Non-Condensing | Single-Stage |  | 1 | Standard |  | 120000 | 96000 |  |  | 115000 | 1197 | 80 | 78 | [8 empty] | Federally-Regulated Consumer Product | 10/05/2018 |  | 11/21/2018
Johnson Controls, Inc. | EVCON BY JOHNSON CONTROLS | RGF2L100CE16MP11 | Natural Gas | Induced Draft | True | False | 1 | False | Down |  | None | Non-Condensing | Two-Stage Modulating |  | 0.75 | Premium |  | 100000 | 80000 |  |  | 94000 | 368 | 80 | 78 | [8 empty] | Federally-Regulated Consumer Product | 10/05/2018 |  | 11/21/2018
Johnson Controls, Inc. | EVCON BY JOHNSON CONTROLS | RGF2L100CE16MP11 | Natural Gas | Induced Draft | True | False | 1 | False | Horizontal |  | None | Non-Condensing | Two-Stage Modulating |  | 0.75 | Premium |  | 100000 | 80000 |  |  | 94000 | 368 | 80 | 78 | [8 empty] | Federally-Regulated Consumer Product | 10/05/2018 |  | 11/21/2018
Johnson Controls, Inc. | EVCON BY JOHNSON CONTROLS | RGF2L100CE16MP11 | Natural Gas | Induced Draft | True | False | 1 | False | Up |  | None | Non-Condensing | Two-Stage Modulating |  | 0.75 | Premium |  | 100000 | 80000 |  |  | 94000 | 368 | 80 | 78 | [8 empty] | Federally-Regulated Consumer Product | 10/05/2018 |  | 11/21/2018
Johnson Controls, Inc. | EVCON BY JOHNSON CONTROLS | RGF2L100CE16MP11 | LPG | Induced Draft | True | False | 1 | False | Down |  | None | Non-Condensing | Two-Stage Modulating |  | 0.75 | Premium |  | 100000 | 80000 |  |  | 94000 | 368 | 80 | 78 | [8 empty] | Federally-Regulated Consumer Product | 10/05/2018 |  | 11/21/2018
Johnson Controls, Inc. | EVCON BY JOHNSON CONTROLS | RGF2L100CE16MP11 | LPG | Induced Draft | True | False | 1 | False | Horizontal |  | None | Non-Condensing | Two-Stage Modulating |  | 0.75 | Premium |  | 100000 | 80000 |  |  | 94000 | 368 | 80 | 78 | [8 empty] | Federally-Regulated Consumer Product | 10/05/2018 |  | 11/21/2018
Johnson Controls, Inc. | EVCON BY JOHNSON CONTROLS | RGF2L100CE16MP11 | LPG | Induced Draft | True | False | 1 | False | Up |  | None | Non-Condensing | Two-Stage Modulating |  | 0.75 | Premium |  | 100000 | 80000 |  |  | 94000 | 368 | 80 | 78 | [8 empty] | Federally-Regulated Consumer Product | 10/05/2018 |  | 11/21/2018
Johnson Controls, Inc. | EVCON BY JOHNSON CONTROLS | RGF19080BE12MP12 | Natural Gas | Induced Draft | True | False | 1 | False | Down |  | None | Condensing | Single-Stage |  | 0.5 | Premium |  | 80000 | 77000 |  |  | 83000 | 382 | 95 | 78 | [8 empty] | Federally-Regulated Consumer Product | 10/05/2018 |  | 11/21/2018
Johnson Controls, Inc. | EVCON BY JOHNSON CONTROLS | RGF19080BE12MP12 | Natural Gas | Induced Draft | True | False | 1 | False | Horizontal |  | None | Condensing | Single-Stage |  | 0.5 | Premium |  | 80000 | 77000 |  |  | 83000 | 382 | 95 | 78 | [8 empty] | Federally-Regulated Consumer Product | 10/05/2018 |  | 11/21/2018
Johnson Controls, Inc. | EVCON BY JOHNSON CONTROLS | RGF19080BE12MP12 | Natural Gas | Induced Draft | True | False | 1 | False | Up |  | None | Condensing | Single-Stage |  | 0.5 | Premium |  | 80000 | 77000 |  |  | 83000 | 382 | 95 | 78 | [8 empty] | Federally-Regulated Consumer Product | 10/05/2018 |  | 11/21/2018
Johnson Controls, Inc. | EVCON BY JOHNSON CONTROLS | RGF19080BE12MP12 | LPG | Induced Draft | True | False | 1 | False | Down |  | None | Condensing | Single-Stage |  | 0.5 | Premium |  | 80000 | 77000 |  |  | 83000 | 382 | 95 | 78 | [8 empty] | Federally-Regulated Consumer Product | 10/05/2018 |  | 11/21/2018
Johnson Controls, Inc. | EVCON BY JOHNSON CONTROLS | RGF19080BE12MP12 | LPG | Induced Draft | True | False | 1 | False | Horizontal |  | None | Condensing | Single-Stage |  | 0.5 | Premium |  | 80000 | 77000 |  |  | 83000 | 382 | 95 | 78 | [8 empty] | Federally-Regulated Consumer Product | 10/05/2018 |  | 11/21/2018
Johnson Controls, Inc. | EVCON BY JOHNSON CONTROLS | RGF19080BE12MP12 | LPG | Induced Draft | True | False | 1 | False | Up |  | None | Condensing | Single-Stage |  | 0.5 | Premium |  | 80000 | 77000 |  |  | 83000 | 382 | 95 | 78 | [8 empty] | Federally-Regulated Consumer Product | 10/05/2018 |  | 11/21/2018
Johnson Controls, Inc. | EVCON BY JOHNSON CONTROLS | RGF19120DE20MP12 | Natural Gas | Induced Draft | True | False | 1 | False | Down |  | None | Condensing | Single-Stage |  | 0.75 | Premium |  | 120000 | 114000 |  |  | 115000 | 624 | 95 | 78 | [8 empty] | Federally-Regulated Consumer Product | 10/05/2018 |  | 11/21/2018
Johnson Controls, Inc. | EVCON BY JOHNSON CONTROLS | RGF19120DE20MP12 | Natural Gas | Induced Draft | True | False | 1 | False | Horizontal |  | None | Condensing | Single-Stage |  | 0.75 | Premium |  | 120000 | 114000 |  |  | 115000 | 624 | 95 | 78 | [8 empty] | Federally-Regulated Consumer Product | 10/05/2018 |  | 11/21/2018
Johnson Controls, Inc. | EVCON BY JOHNSON CONTROLS | RGF19120DE20MP12 | Natural Gas | Induced Draft | True | False | 1 | False | Up |  | None | Condensing | Single-Stage |  | 0.75 | Premium |  | 120000 | 114000 |  |  | 115000 | 624 | 95 | 78 | [8 empty] | Federally-Regulated Consumer Product | 10/05/2018 |  | 11/21/2018
Johnson Controls, Inc. | EVCON BY JOHNSON CONTROLS | RGF19120DE20MP12 | LPG | Induced Draft | True | False | 1 | False | Down |  | None | Condensing | Single-Stage |  | 0.75 | Premium |  | 120000 | 114000 |  |  | 115000 | 624 | 95 | 78 | [8 empty] | Federally-Regulated Consumer Product | 10/05/2018 |  | 11/21/2018
Johnson Controls, Inc. | EVCON BY JOHNSON CONTROLS | RGF19120DE20MP12 | LPG | Induced Draft | True | False | 1 | False | Horizontal |  | None | Condensing | Single-Stage |  | 0.75 | Premium |  | 120000 | 114000 |  |  | 115000 | 624 | 95 | 78 | [8 empty] | Federally-Regulated Consumer Product | 10/05/2018 |  | 11/21/2018
Johnson Controls, Inc. | EVCON BY JOHNSON CONTROLS | RGF19120DE20MP12 | LPG | Induced Draft | True | False | 1 | False | Up |  | None | Condensing | Single-Stage |  | 0.75 | Premium |  | 120000 | 114000 |  |  | 115000 | 624 | 95 | 78 | [8 empty] | Federally-Regulated Consumer Product | 10/05/2018 |  | 11/21/2018
Johnson Controls, Inc. | EVCON BY JOHNSON CONTROLS | RGF19040AP08MP11 | Natural Gas | Induced Draft | True | False | 1 | False | Down |  | None | Condensing | Single-Stage |  | 0.5 | Standard |  | 40000 | 39000 |  |  | 31000 | 482 | 95.5 | 78 | [8 empty] | Federally-Regulated Consumer Product | 10/05/2018 |  | 11/21/2018
Johnson Controls, Inc. | EVCON BY JOHNSON CONTROLS | RGF19040AP08MP11 | Natural Gas | Induced Draft | True | False | 1 | False | Horizontal |  | None | Condensing | Single-Stage |  | 0.5 | Standard |  | 40000 | 39000 |  |  | 31000 | 482 | 95.5 | 78 | [8 empty] | Federally-Regulated Consumer Product | 10/05/2018 |  | 11/21/2018
Johnson Controls, Inc. | EVCON BY JOHNSON CONTROLS | RGF19040AP08MP11 | Natural Gas | Induced Draft | True | False | 1 | False | Up |  | None | Condensing | Single-Stage |  | 0.5 | Standard |  | 40000 | 39000 |  |  | 31000 | 482 | 95.5 | 78 | [8 empty] | Federally-Regulated Consumer Product | 10/05/2018 |  | 11/21/2018
Johnson Controls, Inc. | EVCON BY JOHNSON CONTROLS | RGF19040AP08MP11 | LPG | Induced Draft | True | False | 1 | False | Down |  | None | Condensing | Single-Stage |  | 0.5 | Standard |  | 40000 | 39000 |  |  | 31000 | 482 | 95.5 | 78 | [8 empty] | Federally-Regulated Consumer Product | 10/05/2018 |  | 11/21/2018
Johnson Controls, Inc. | EVCON BY JOHNSON CONTROLS | RGF19040AP08MP11 | LPG | Induced Draft | True | False | 1 | False | Horizontal |  | None | Condensing | Single-Stage |  | 0.5 | Standard |  | 40000 | 39000 |  |  | 31000 | 482 | 95.5 | 78 | [8 empty] | Federally-Regulated Consumer Product | 10/05/2018 |  | 11/21/2018
Johnson Controls, Inc. | EVCON BY JOHNSON CONTROLS | RGF19040AP08MP11 | LPG | Induced Draft | True | False | 1 | False | Up |  | None | Condensing | Single-Stage |  | 0.5 | Standard |  | 40000 | 39000 |  |  | 31000 | 482 | 95.5 | 78 | [8 empty] | Federally-Regulated Consumer Product | 10/05/2018 |  | 11/21/2018
Johnson Controls, Inc. | EVCON BY JOHNSON CONTROLS | TM9M080C16MP12 | Natural Gas | Induced Draft | True | False | 1 | False | Down |  | None | Condensing | Step Modulating |  | 0.75 | Standard |  | 80000 | 78000 |  |  | 76000 | 1530 | 97 | 78 | [8 empty] | Federally-Regulated Consumer Product | 10/05/2018 |  | 11/21/2018
Johnson Controls, Inc. | EVCON BY JOHNSON CONTROLS | TM9M080C16MP12 | Natural Gas | Induced Draft | True | False | 1 | False | Horizontal |  | None | Condensing | Step Modulating |  | 0.75 | Standard |  | 80000 | 78000 |  |  | 76000 | 1530 | 97 | 78 | [8 empty] | Federally-Regulated Consumer Product | 10/05/2018 |  | 11/21/2018
Johnson Controls, Inc. | EVCON BY JOHNSON CONTROLS | TM9M080C16MP12 | Natural Gas | Induced Draft | True | False | 1 | False | Up |  | None | Condensing | Step Modulating |  | 0.75 | Standard |  | 80000 | 78000 |  |  | 76000 | 1530 | 97 | 78 | [8 empty] | Federally-Regulated Consumer Product | 10/05/2018 |  | 11/21/2018
Johnson Controls, Inc. | EVCON BY JOHNSON CONTROLS | TM9M080C16MP12 | LPG | Induced Draft | True | False | 1 | False | Down |  | None | Condensing | Step Modulating |  | 0.75 | Standard |  | 80000 | 78000 |  |  | 76000 | 1530 | 97 | 78 | [8 empty] | Federally-Regulated Consumer Product | 10/05/2018 |  | 11/21/2018
Johnson Controls, Inc. | EVCON BY JOHNSON CONTROLS | TM9M080C16MP12 | LPG | Induced Draft | True | False | 1 | False | Horizontal |  | None | Condensing | Step Modulating |  | 0.75 | Standard |  | 80000 | 78000 |  |  | 76000 | 1530 | 97 | 78 | [8 empty] | Federally-Regulated Consumer Product | 10/05/2018 |  | 11/21/2018
Johnson Controls, Inc. | EVCON BY JOHNSON CONTROLS | TM9M080C16MP12 | LPG | Induced Draft | True | False | 1 | False | Up |  | None | Condensing | Step Modulating |  | 0.75 | Standard |  | 80000 | 78000 |  |  | 76000 | 1530 | 97 | 78 | [8 empty] | Federally-Regulated Consumer Product | 10/05/2018 |  | 11/21/2018
Johnson Controls, Inc. | EVCON BY JOHNSON CONTROLS | TM9V120D20MP11 | Natural Gas | Induced Draft | True | False | 1 | False | Down |  | None | Condensing | Two-Stage Modulating |  | 1 | Premium |  | 120000 | 115000 |  |  | 109000 | 407 | 96 | 78 | [8 empty] | Federally-Regulated Consumer Product | 10/05/2018 |  | 11/21/2018
Johnson Controls, Inc. | EVCON BY JOHNSON CONTROLS | TM9V120D20MP11 | Natural Gas | Induced Draft | True | False | 1 | False | Horizontal |  | None | Condensing | Two-Stage Modulating |  | 1 | Premium |  | 120000 | 115000 |  |  | 109000 | 407 | 96 | 78 | [8 empty] | Federally-Regulated Consumer Product | 10/05/2018 |  | 11/21/2018
Johnson Controls, Inc. | EVCON BY JOHNSON CONTROLS | TM9V120D20MP11 | Natural Gas | Induced Draft | True | False | 1 | False | Up |  | None | Condensing | Two-Stage Modulating |  | 1 | Premium |  | 120000 | 115000 |  |  | 109000 | 407 | 96 | 78 | [8 empty] | Federally-Regulated Consumer Product | 10/05/2018 |  | 11/21/2018
Johnson Controls, Inc. | EVCON BY JOHNSON CONTROLS | TM9V120D20MP11 | LPG | Induced Draft | True | False | 1 | False | Down |  | None | Condensing | Two-Stage Modulating |  | 1 | Premium |  | 120000 | 115000 |  |  | 109000 | 407 | 96 | 78 | [8 empty] | Federally-Regulated Consumer Product | 10/05/2018 |  | 11/21/2018
Johnson Controls, Inc. | EVCON BY JOHNSON CONTROLS | TM9V120D20MP11 | LPG | Induced Draft | True | False | 1 | False | Horizontal |  | None | Condensing | Two-Stage Modulating |  | 1 | Premium |  | 120000 | 115000 |  |  | 109000 | 407 | 96 | 78 | [8 empty] | Federally-Regulated Consumer Product | 10/05/2018 |  | 11/21/2018
Johnson Controls, Inc. | EVCON BY JOHNSON CONTROLS | TM9V120D20MP11 | LPG | Induced Draft | True | False | 1 | False | Up |  | None | Condensing | Two-Stage Modulating |  | 1 | Premium |  | 120000 | 115000 |  |  | 109000 | 407 | 96 | 78 | [8 empty] | Federally-Regulated Consumer Product | 10/05/2018 |  | 11/21/2018
Johnson Controls, Inc. | EVCON BY JOHNSON CONTROLS | PHG4B480652X1 | Natural Gas | Induced Draft | True | True | 1 | False | Down |  | None | Non-Condensing | Single-Stage |  | 0.75 | Premium |  | 65000 | 52000 |  |  | 58000 | 320 | 81 | 78 | [8 empty] | Federally-Regulated Consumer Product | 10/05/2018 |  | 11/21/2018
Johnson Controls, Inc. | EVCON BY JOHNSON CONTROLS | PHG4B480652X1 | Natural Gas | Induced Draft | True | True | 1 | False | Horizontal |  | None | Non-Condensing | Single-Stage |  | 0.75 | Premium |  | 65000 | 52000 |  |  | 58000 | 320 | 81 | 78 | [8 empty] | Federally-Regulated Consumer Product | 10/05/2018 |  | 11/21/2018
Johnson Controls, Inc. | EVCON BY JOHNSON CONTROLS | PHG4B480652X1 | LPG | Induced Draft | True | True | 1 | False | Down |  | None | Non-Condensing | Single-Stage |  | 0.75 | Premium |  | 65000 | 52000 |  |  | 58000 | 320 | 81 | 78 | [8 empty] | Federally-Regulated Consumer Product | 10/05/2018 |  | 11/21/2018
Johnson Controls, Inc. | EVCON BY JOHNSON CONTROLS | PHG4B480652X1 | LPG | Induced Draft | True | True | 1 | False | Horizontal |  | None | Non-Condensing | Single-Stage |  | 0.75 | Premium |  | 65000 | 52000 |  |  | 58000 | 320 | 81 | 78 | [8 empty] | Federally-Regulated Consumer Product | 10/05/2018 |  | 11/21/2018
Johnson Controls, Inc. | EVCON BY JOHNSON CONTROLS | RGF29040AE10MP11 | Natural Gas | Induced Draft | True | False | 1 | False | Down |  | None | Condensing | Two-Stage Modulating |  | 0.5 | Premium |  | 40000 | 38000 |  |  | 30000 | 180 | 96 | 78 | [8 empty] | Federally-Regulated Consumer Product | 10/05/2018 |  | 11/21/2018
Johnson Controls, Inc. | EVCON BY JOHNSON CONTROLS | RGF29040AE10MP11 | Natural Gas | Induced Draft | True | False | 1 | False | Horizontal |  | None | Condensing | Two-Stage Modulating |  | 0.5 | Premium |  | 40000 | 38000 |  |  | 30000 | 180 | 96 | 78 | [8 empty] | Federally-Regulated Consumer Product | 10/05/2018 |  | 11/21/2018
Johnson Controls, Inc. | EVCON BY JOHNSON CONTROLS | RGF29040AE10MP11 | Natural Gas | Induced Draft | True | False | 1 | False | Up |  | None | Condensing | Two-Stage Modulating |  | 0.5 | Premium |  | 40000 | 38000 |  |  | 30000 | 180 | 96 | 78 | [8 empty] | Federally-Regulated Consumer Product | 10/05/2018 |  | 11/21/2018
Johnson Controls, Inc. | EVCON BY JOHNSON CONTROLS | RGF29040AE10MP11 | LPG | Induced Draft | True | False | 1 | False | Down |  | None | Condensing | Two-Stage Modulating |  | 0.5 | Premium |  | 40000 | 38000 |  |  | 30000 | 180 | 96 | 78 | [8 empty] | Federally-Regulated Consumer Product | 10/05/2018 |  | 11/21/2018
Johnson Controls, Inc. | EVCON BY JOHNSON CONTROLS | RGF29040AE10MP11 | LPG | Induced Draft | True | False | 1 | False | Horizontal |  | None | Condensing | Two-Stage Modulating |  | 0.5 | Premium |  | 40000 | 38000 |  |  | 30000 | 180 | 96 | 78 | [8 empty] | Federally-Regulated Consumer Product | 10/05/2018 |  | 11/21/2018
Johnson Controls, Inc. | EVCON BY JOHNSON CONTROLS | RGF29040AE10MP11 | LPG | Induced Draft | True | False | 1 | False | Up |  | None | Condensing | Two-Stage Modulating |  | 0.5 | Premium |  | 40000 | 38000 |  |  | 30000 | 180 | 96 | 78 | [8 empty] | Federally-Regulated Consumer Product | 10/05/2018 |  | 11/21/2018
Johnson Controls, Inc. | EVCON BY JOHNSON CONTROLS | PHG4A240752X1 | Natural Gas | Induced Draft | True | True | 1 | False | Down |  | None | Non-Condensing | Single-Stage |  | 0.5 | Premium |  | 75000 | 60000 |  |  | 77000 | 350 | 81 | 78 | [8 empty] | Federally-Regulated Consumer Product | 10/05/2018 |  | 11/21/2018
Johnson Controls, Inc. | EVCON BY JOHNSON CONTROLS | PHG4A240752X1 | Natural Gas | Induced Draft | True | True | 1 | False | Horizontal |  | None | Non-Condensing | Single-Stage |  | 0.5 | Premium |  | 75000 | 60000 |  |  | 77000 | 350 | 81 | 78 | [8 empty] | Federally-Regulated Consumer Product | 10/05/2018 |  | 11/21/2018
Johnson Controls, Inc. | EVCON BY JOHNSON CONTROLS | PHG4A240752X1 | LPG | Induced Draft | True | True | 1 | False | Down |  | None | Non-Condensing | Single-Stage |  | 0.5 | Premium |  | 75000 | 60000 |  |  | 77000 | 350 | 81 | 78 | [8 empty] | Federally-Regulated Consumer Product | 10/05/2018 |  | 11/21/2018
Johnson Controls, Inc. | EVCON BY JOHNSON CONTROLS | PHG4A240752X1 | LPG | Induced Draft | True | True | 1 | False | Horizontal |  | None | Non-Condensing | Single-Stage |  | 0.5 | Premium |  | 75000 | 60000 |  |  | 77000 | 350 | 81 | 78 | [8 empty] | Federally-Regulated Consumer Product | 10/05/2018 |  | 11/21/2018
Johnson Controls, Inc. | EVCON BY JOHNSON CONTROLS | PCG6B361002X1 | Natural Gas | Induced Draft | True | True | 1 | False | Down |  | None | Non-Condensing | Two-Stage Modulating |  | 0.75 | Premium |  | 100000 | 81000 |  |  | 95000 | 413 | 81 | 78 | [8 empty] | Federally-Regulated Consumer Product | 10/05/2018 |  | 11/21/2018
Johnson Controls, Inc. | EVCON BY JOHNSON CONTROLS | PCG6B361002X1 | Natural Gas | Induced Draft | True | True | 1 | False | Horizontal |  | None | Non-Condensing | Two-Stage Modulating |  | 0.75 | Premium |  | 100000 | 81000 |  |  | 95000 | 413 | 81 | 78 | [8 empty] | Federally-Regulated Consumer Product | 10/05/2018 |  | 11/21/2018
Johnson Controls, Inc. | EVCON BY JOHNSON CONTROLS | PCG6B361002X1 | LPG | Induced Draft | True | True | 1 | False | Down |  | None | Non-Condensing | Two-Stage Modulating |  | 0.75 | Premium |  | 100000 | 81000 |  |  | 95000 | 413 | 81 | 78 | [8 empty] | Federally-Regulated Consumer Product | 10/05/2018 |  | 11/21/2018
Johnson Controls, Inc. | EVCON BY JOHNSON CONTROLS | PCG6B361002X1 | LPG | Induced Draft | True | True | 1 | False | Horizontal |  | None | Non-Condensing | Two-Stage Modulating |  | 0.75 | Premium |  | 100000 | 81000 |  |  | 95000 | 413 | 81 | 78 | [8 empty] | Federally-Regulated Consumer Product | 10/05/2018 |  | 11/21/2018
Johnson Controls, Inc. | EVCON BY JOHNSON CONTROLS | TM9Y080B12MP11 | Natural Gas | Induced Draft | True | False | 1 | False | Down |  | None | Condensing | Two-Stage Modulating |  | 0.5 | Premium |  | 80000 | 77000 |  |  | 79000 | 339 | 96 | 78 | [8 empty] | Federally-Regulated Consumer Product | 10/05/2018 |  | 11/21/2018
Johnson Controls, Inc. | EVCON BY JOHNSON CONTROLS | TM9Y080B12MP11 | Natural Gas | Induced Draft | True | False | 1 | False | Horizontal |  | None | Condensing | Two-Stage Modulating |  | 0.5 | Premium |  | 80000 | 77000 |  |  | 79000 | 339 | 96 | 78 | [8 empty] | Federally-Regulated Consumer Product | 10/05/2018 |  | 11/21/2018
Johnson Controls, Inc. | EVCON BY JOHNSON CONTROLS | TM9Y080B12MP11 | Natural Gas | Induced Draft | True | False | 1 | False | Up |  | None | Condensing | Two-Stage Modulating |  | 0.5 | Premium |  | 80000 | 77000 |  |  | 79000 | 339 | 96 | 78 | [8 empty] | Federally-Regulated Consumer Product | 10/05/2018 |  | 11/21/2018
Johnson Controls, Inc. | EVCON BY JOHNSON CONTROLS | TM9Y080B12MP11 | LPG | Induced Draft | True | False | 1 | False | Down |  | None | Condensing | Two-Stage Modulating |  | 0.5 | Premium |  | 80000 | 77000 |  |  | 79000 | 339 | 96 | 78 | [8 empty] | Federally-Regulated Consumer Product | 10/05/2018 |  | 11/21/2018
Johnson Controls, Inc. | EVCON BY JOHNSON CONTROLS | TM9Y080B12MP11 | LPG | Induced Draft | True | False | 1 | False | Horizontal |  | None | Condensing | Two-Stage Modulating |  | 0.5 | Premium |  | 80000 | 77000 |  |  | 79000 | 339 | 96 | 78 | [8 empty] | Federally-Regulated Consumer Product | 10/05/2018 |  | 11/21/2018
Johnson Controls, Inc. | EVCON BY JOHNSON CONTROLS | TM9Y080B12MP11 | LPG | Induced Draft | True | False | 1 | False | Up |  | None | Condensing | Two-Stage Modulating |  | 0.5 | Premium |  | 80000 | 77000 |  |  | 79000 | 339 | 96 | 78 | [8 empty] | Federally-Regulated Consumer Product | 10/05/2018 |  | 11/21/2018
Johnson Controls, Inc. | EVCON BY JOHNSON CONTROLS | TGLS080C16MP11 | Natural Gas | Induced Draft | True | False | 1 | False | Down |  | None | Non-Condensing | Single-Stage |  | 0.5 | Standard |  | 80000 | 64000 |  |  | 75000 | 1215 | 80 | 78 | [8 empty] | Federally-Regulated Consumer Product | 10/05/2018 |  | 11/21/2018
Johnson Controls, Inc. | EVCON BY JOHNSON CONTROLS | TGLS080C16MP11 | Natural Gas | Induced Draft | True | False | 1 | False | Horizontal |  | None | Non-Condensing | Single-Stage |  | 0.5 | Standard |  | 80000 | 64000 |  |  | 75000 | 1215 | 80 | 78 | [8 empty] | Federally-Regulated Consumer Product | 10/05/2018 |  | 11/21/2018
Johnson Controls, Inc. | EVCON BY JOHNSON CONTROLS | TGLS080C16MP11 | Natural Gas | Induced Draft | True | False | 1 | False | Up |  | None | Non-Condensing | Single-Stage |  | 0.5 | Standard |  | 80000 | 64000 |  |  | 75000 | 1215 | 80 | 78 | [8 empty] | Federally-Regulated Consumer Product | 10/05/2018 |  | 11/21/2018
Johnson Controls, Inc. | EVCON BY JOHNSON CONTROLS | TGLS080C16MP11 | LPG | Induced Draft | True | False | 1 | False | Down |  | None | Non-Condensing | Single-Stage |  | 0.5 | Standard |  | 80000 | 64000 |  |  | 75000 | 1215 | 80 | 78 | [8 empty] | Federally-Regulated Consumer Product | 10/05/2018 |  | 11/21/2018
Johnson Controls, Inc. | EVCON BY JOHNSON CONTROLS | TGLS080C16MP11 | LPG | Induced Draft | True | False | 1 | False | Horizontal |  | None | Non-Condensing | Single-Stage |  | 0.5 | Standard |  | 80000 | 64000 |  |  | 75000 | 1215 | 80 | 78 | [8 empty] | Federally-Regulated Consumer Product | 10/05/2018 |  | 11/21/2018
Johnson Controls, Inc. | EVCON BY JOHNSON CONTROLS | TGLS080C16MP11 | LPG | Induced Draft | True | False | 1 | False | Up |  | None | Non-Condensing | Single-Stage |  | 0.5 | Standard |  | 80000 | 64000 |  |  | 75000 | 1215 | 80 | 78 | [8 empty] | Federally-Regulated Consumer Product | 10/05/2018 |  | 11/21/2018
Johnson Controls, Inc. | EVCON BY JOHNSON CONTROLS | TM8T100C20MP11 | Natural Gas | Induced Draft | True | False | 1 | False | Down |  | None | Non-Condensing | Two-Stage Modulating |  | 1 | Standard |  | 100000 | 80000 |  |  | 91000 | 962 | 80 | 78 | [8 empty] | Federally-Regulated Consumer Product | 10/05/2018 |  | 11/21/2018
Johnson Controls, Inc. | EVCON BY JOHNSON CONTROLS | TM8T100C20MP11 | Natural Gas | Induced Draft | True | False | 1 | False | Horizontal |  | None | Non-Condensing | Two-Stage Modulating |  | 1 | Standard |  | 100000 | 80000 |  |  | 91000 | 962 | 80 | 78 | [8 empty] | Federally-Regulated Consumer Product | 10/05/2018 |  | 11/21/2018
Johnson Controls, Inc. | EVCON BY JOHNSON CONTROLS | TM8T100C20MP11 | Natural Gas | Induced Draft | True | False | 1 | False | Up |  | None | Non-Condensing | Two-Stage Modulating |  | 1 | Standard |  | 100000 | 80000 |  |  | 91000 | 962 | 80 | 78 | [8 empty] | Federally-Regulated Consumer Product | 10/05/2018 |  | 11/21/2018
Johnson Controls, Inc. | EVCON BY JOHNSON CONTROLS | TM8T100C20MP11 | LPG | Induced Draft | True | False | 1 | False | Down |  | None | Non-Condensing | Two-Stage Modulating |  | 1 | Standard |  | 100000 | 80000 |  |  | 91000 | 962 | 80 | 78 | [8 empty] | Federally-Regulated Consumer Product | 10/05/2018 |  | 11/21/2018
Johnson Controls, Inc. | EVCON BY JOHNSON CONTROLS | TM8T100C20MP11 | LPG | Induced Draft | True | False | 1 | False | Horizontal |  | None | Non-Condensing | Two-Stage Modulating |  | 1 | Standard |  | 100000 | 80000 |  |  | 91000 | 962 | 80 | 78 | [8 empty] | Federally-Regulated Consumer Product | 10/05/2018 |  | 11/21/2018
Johnson Controls, Inc. | EVCON BY JOHNSON CONTROLS | TM8T100C20MP11 | LPG | Induced Draft | True | False | 1 | False | Up |  | None | Non-Condensing | Two-Stage Modulating |  | 1 | Standard |  | 100000 | 80000 |  |  | 91000 | 962 | 80 | 78 | [8 empty] | Federally-Regulated Consumer Product | 10/05/2018 |  | 11/21/2018
Johnson Controls, Inc. | EVCON BY JOHNSON CONTROLS | PCG4B600652X1 | Natural Gas | Induced Draft | True | True | 1 | False | Down |  | None | Non-Condensing | Single-Stage |  | 1 | Premium |  | 65000 | 52000 |  |  | 58000 | 302 | 81 | 78 | [8 empty] | Federally-Regulated Consumer Product | 10/05/2018 |  | 11/21/2018
Johnson Controls, Inc. | EVCON BY JOHNSON CONTROLS | PCG4B600652X1 | Natural Gas | Induced Draft | True | True | 1 | False | Horizontal |  | None | Non-Condensing | Single-Stage |  | 1 | Premium |  | 65000 | 52000 |  |  | 58000 | 302 | 81 | 78 | [8 empty] | Federally-Regulated Consumer Product | 10/05/2018 |  | 11/21/2018
Johnson Controls, Inc. | EVCON BY JOHNSON CONTROLS | PCG4B600652X1 | LPG | Induced Draft | True | True | 1 | False | Down |  | None | Non-Condensing | Single-Stage |  | 1 | Premium |  | 65000 | 52000 |  |  | 58000 | 302 | 81 | 78 | [8 empty] | Federally-Regulated Consumer Product | 10/05/2018 |  | 11/21/2018
Johnson Controls, Inc. | EVCON BY JOHNSON CONTROLS | PCG4B600652X1 | LPG | Induced Draft | True | True | 1 | False | Horizontal |  | None | Non-Condensing | Single-Stage |  | 1 | Premium |  | 65000 | 52000 |  |  | 58000 | 302 | 81 | 78 | [8 empty] | Federally-Regulated Consumer Product | 10/05/2018 |  | 11/21/2018
Johnson Controls, Inc. | EVCON BY JOHNSON CONTROLS | TP9C100C20MP12 | Natural Gas | Induced Draft | True | False | 1 | False | Down |  | None | Condensing | Step Modulating |  | 1 | Premium |  | 100000 | 97000 |  |  | 96000 | 558 | 97.7 | 78 | [8 empty] | Federally-Regulated Consumer Product | 10/05/2018 |  | 11/21/2018
Johnson Controls, Inc. | EVCON BY JOHNSON CONTROLS | TP9C100C20MP12 | Natural Gas | Induced Draft | True | False | 1 | False | Horizontal |  | None | Condensing | Step Modulating |  | 1 | Premium |  | 100000 | 97000 |  |  | 96000 | 558 | 97.7 | 78 | [8 empty] | Federally-Regulated Consumer Product | 10/05/2018 |  | 11/21/2018
Johnson Controls, Inc. | EVCON BY JOHNSON CONTROLS | TP9C100C20MP12 | Natural Gas | Induced Draft | True | False | 1 | False | Up |  | None | Condensing | Step Modulating |  | 1 | Premium |  | 100000 | 97000 |  |  | 96000 | 558 | 97.7 | 78 | [8 empty] | Federally-Regulated Consumer Product | 10/05/2018 |  | 11/21/2018
Johnson Controls, Inc. | EVCON BY JOHNSON CONTROLS | TP9C100C20MP12 | LPG | Induced Draft | True | False | 1 | False | Down |  | None | Condensing | Step Modulating |  | 1 | Premium |  | 100000 | 97000 |  |  | 96000 | 558 | 97.7 | 78 | [8 empty] | Federally-Regulated Consumer Product | 10/05/2018 |  | 11/21/2018
Johnson Controls, Inc. | EVCON BY JOHNSON CONTROLS | TP9C100C20MP12 | LPG | Induced Draft | True | False | 1 | False | Horizontal |  | None | Condensing | Step Modulating |  | 1 | Premium |  | 100000 | 97000 |  |  | 96000 | 558 | 97.7 | 78 | [8 empty] | Federally-Regulated Consumer Product | 10/05/2018 |  | 11/21/2018
Johnson Controls, Inc. | EVCON BY JOHNSON CONTROLS | TP9C100C20MP12 | LPG | Induced Draft | True | False | 1 | False | Up |  | None | Condensing | Step Modulating |  | 1 | Premium |  | 100000 | 97000 |  |  | 96000 | 558 | 97.7 | 78 | [8 empty] | Federally-Regulated Consumer Product | 10/05/2018 |  | 11/21/2018
Johnson Controls, Inc. | EVCON BY JOHNSON CONTROLS | TGLS080C22MP11 | Natural Gas | Induced Draft | True | False | 1 | False | Down |  | None | Non-Condensing | Single-Stage |  | 1 | Standard |  | 80000 | 64000 |  |  | 74000 | 1282 | 80 | 78 | [8 empty] | Federally-Regulated Consumer Product | 10/05/2018 |  | 11/21/2018
Johnson Controls, Inc. | EVCON BY JOHNSON CONTROLS | TGLS080C22MP11 | Natural Gas | Induced Draft | True | False | 1 | False | Horizontal |  | None | Non-Condensing | Single-Stage |  | 1 | Standard |  | 80000 | 64000 |  |  | 74000 | 1282 | 80 | 78 | [8 empty] | Federally-Regulated Consumer Product | 10/05/2018 |  | 11/21/2018
Johnson Controls, Inc. | EVCON BY JOHNSON CONTROLS | TGLS080C22MP11 | Natural Gas | Induced Draft | True | False | 1 | False | Up |  | None | Non-Condensing | Single-Stage |  | 1 | Standard |  | 80000 | 64000 |  |  | 74000 | 1282 | 80 | 78 | [8 empty] | Federally-Regulated Consumer Product | 10/05/2018 |  | 11/21/2018
Johnson Controls, Inc. | EVCON BY JOHNSON CONTROLS | TGLS080C22MP11 | LPG | Induced Draft | True | False | 1 | False | Down |  | None | Non-Condensing | Single-Stage |  | 1 | Standard |  | 80000 | 64000 |  |  | 74000 | 1282 | 80 | 78 | [8 empty] | Federally-Regulated Consumer Product | 10/05/2018 |  | 11/21/2018
Johnson Controls, Inc. | EVCON BY JOHNSON CONTROLS | TGLS080C22MP11 | LPG | Induced Draft | True | False | 1 | False | Horizontal |  | None | Non-Condensing | Single-Stage |  | 1 | Standard |  | 80000 | 64000 |  |  | 74000 | 1282 | 80 | 78 | [8 empty] | Federally-Regulated Consumer Product | 10/05/2018 |  | 11/21/2018
Johnson Controls, Inc. | EVCON BY JOHNSON CONTROLS | TGLS080C22MP11 | LPG | Induced Draft | True | False | 1 | False | Up |  | None | Non-Condensing | Single-Stage |  | 1 | Standard |  | 80000 | 64000 |  |  | 74000 | 1282 | 80 | 78 | [8 empty] | Federally-Regulated Consumer Product | 10/05/2018 |  | 11/21/2018
Johnson Controls, Inc. | EVCON BY JOHNSON CONTROLS | TM9T080B12MP11 | Natural Gas | Induced Draft | True | False | 1 | False | Down |  | None | Condensing | Two-Stage Modulating |  | 0.5 | Standard |  | 80000 | 77000 |  |  | 76000 | 823 | 96 | 78 | [8 empty] | Federally-Regulated Consumer Product | 10/05/2018 |  | 11/21/2018
Johnson Controls, Inc. | EVCON BY JOHNSON CONTROLS | TM9T080B12MP11 | Natural Gas | Induced Draft | True | False | 1 | False | Horizontal |  | None | Condensing | Two-Stage Modulating |  | 0.5 | Standard |  | 80000 | 77000 |  |  | 76000 | 823 | 96 | 78 | [8 empty] | Federally-Regulated Consumer Product | 10/05/2018 |  | 11/21/2018
Johnson Controls, Inc. | EVCON BY JOHNSON CONTROLS | TM9T080B12MP11 | Natural Gas | Induced Draft | True | False | 1 | False | Up |  | None | Condensing | Two-Stage Modulating |  | 0.5 | Standard |  | 80000 | 77000 |  |  | 76000 | 823 | 96 | 78 | [8 empty] | Federally-Regulated Consumer Product | 10/05/2018 |  | 11/21/2018
Johnson Controls, Inc. | EVCON BY JOHNSON CONTROLS | TM9T080B12MP11 | LPG | Induced Draft | True | False | 1 | False | Down |  | None | Condensing | Two-Stage Modulating |  | 0.5 | Standard |  | 80000 | 77000 |  |  | 76000 | 823 | 96 | 78 | [8 empty] | Federally-Regulated Consumer Product | 10/05/2018 |  | 11/21/2018
Johnson Controls, Inc. | EVCON BY JOHNSON CONTROLS | TM9T080B12MP11 | LPG | Induced Draft | True | False | 1 | False | Horizontal |  | None | Condensing | Two-Stage Modulating |  | 0.5 | Standard |  | 80000 | 77000 |  |  | 76000 | 823 | 96 | 78 | [8 empty] | Federally-Regulated Consumer Product | 10/05/2018 |  | 11/21/2018
Johnson Controls, Inc. | EVCON BY JOHNSON CONTROLS | TM9T080B12MP11 | LPG | Induced Draft | True | False | 1 | False | Up |  | None | Condensing | Two-Stage Modulating |  | 0.5 | Standard |  | 80000 | 77000 |  |  | 76000 | 823 | 96 | 78 | [8 empty] | Federally-Regulated Consumer Product | 10/05/2018 |  | 11/21/2018
Johnson Controls, Inc. | EVCON BY JOHNSON CONTROLS | RGF1L080BE12MP11 | Natural Gas | Induced Draft | True | False | 1 | False | Down |  | None | Non-Condensing | Single-Stage |  | 0.5 | Premium |  | 80000 | 64000 |  |  | 78000 | 379 | 80 | 78 | [8 empty] | Federally-Regulated Consumer Product | 10/05/2018 |  | 11/21/2018
Johnson Controls, Inc. | EVCON BY JOHNSON CONTROLS | RGF1L080BE12MP11 | Natural Gas | Induced Draft | True | False | 1 | False | Horizontal |  | None | Non-Condensing | Single-Stage |  | 0.5 | Premium |  | 80000 | 64000 |  |  | 78000 | 379 | 80 | 78 | [8 empty] | Federally-Regulated Consumer Product | 10/05/2018 |  | 11/21/2018
Johnson Controls, Inc. | EVCON BY JOHNSON CONTROLS | RGF1L080BE12MP11 | Natural Gas | Induced Draft | True | False | 1 | False | Up |  | None | Non-Condensing | Single-Stage |  | 0.5 | Premium |  | 80000 | 64000 |  |  | 78000 | 379 | 80 | 78 | [8 empty] | Federally-Regulated Consumer Product | 10/05/2018 |  | 11/21/2018
Johnson Controls, Inc. | EVCON BY JOHNSON CONTROLS | RGF1L080BE12MP11 | LPG | Induced Draft | True | False | 1 | False | Down |  | None | Non-Condensing | Single-Stage |  | 0.5 | Premium |  | 80000 | 64000 |  |  | 78000 | 379 | 80 | 78 | [8 empty] | Federally-Regulated Consumer Product | 10/05/2018 |  | 11/21/2018
Johnson Controls, Inc. | EVCON BY JOHNSON CONTROLS | RGF1L080BE12MP11 | LPG | Induced Draft | True | False | 1 | False | Horizontal |  | None | Non-Condensing | Single-Stage |  | 0.5 | Premium |  | 80000 | 64000 |  |  | 78000 | 379 | 80 | 78 | [8 empty] | Federally-Regulated Consumer Product | 10/05/2018 |  | 11/21/2018
Johnson Controls, Inc. | EVCON BY JOHNSON CONTROLS | RGF1L080BE12MP11 | LPG | Induced Draft | True | False | 1 | False | Up |  | None | Non-Condensing | Single-Stage |  | 0.5 | Premium |  | 80000 | 64000 |  |  | 78000 | 379 | 80 | 78 | [8 empty] | Federally-Regulated Consumer Product | 10/05/2018 |  | 11/21/2018
Johnson Controls, Inc. | EVCON BY JOHNSON CONTROLS | TG9S080C22MP11 | Natural Gas | Induced Draft | True | False | 1 | False | Down |  | None | Condensing | Single-Stage |  | 1 | Standard |  | 80000 | 78000 |  |  | 80000 | 1006 | 95.5 | 78 | [8 empty] | Federally-Regulated Consumer Product | 10/05/2018 |  | 11/21/2018
Johnson Controls, Inc. | EVCON BY JOHNSON CONTROLS | TG9S080C22MP11 | Natural Gas | Induced Draft | True | False | 1 | False | Horizontal |  | None | Condensing | Single-Stage |  | 1 | Standard |  | 80000 | 78000 |  |  | 80000 | 1006 | 95.5 | 78 | [8 empty] | Federally-Regulated Consumer Product | 10/05/2018 |  | 11/21/2018
Johnson Controls, Inc. | EVCON BY JOHNSON CONTROLS | TG9S080C22MP11 | Natural Gas | Induced Draft | True | False | 1 | False | Up |  | None | Condensing | Single-Stage |  | 1 | Standard |  | 80000 | 78000 |  |  | 80000 | 1006 | 95.5 | 78 | [8 empty] | Federally-Regulated Consumer Product | 10/05/2018 |  | 11/21/2018
Johnson Controls, Inc. | EVCON BY JOHNSON CONTROLS | TG9S080C22MP11 | LPG | Induced Draft | True | False | 1 | False | Down |  | None | Condensing | Single-Stage |  | 1 | Standard |  | 80000 | 78000 |  |  | 80000 | 1006 | 95.5 | 78 | [8 empty] | Federally-Regulated Consumer Product | 10/05/2018 |  | 11/21/2018
Johnson Controls, Inc. | EVCON BY JOHNSON CONTROLS | TG9S080C22MP11 | LPG | Induced Draft | True | False | 1 | False | Horizontal |  | None | Condensing | Single-Stage |  | 1 | Standard |  | 80000 | 78000 |  |  | 80000 | 1006 | 95.5 | 78 | [8 empty] | Federally-Regulated Consumer Product | 10/05/2018 |  | 11/21/2018
Johnson Controls, Inc. | EVCON BY JOHNSON CONTROLS | TG9S080C22MP11 | LPG | Induced Draft | True | False | 1 | False | Up |  | None | Condensing | Single-Stage |  | 1 | Standard |  | 80000 | 78000 |  |  | 80000 | 1006 | 95.5 | 78 | [8 empty] | Federally-Regulated Consumer Product | 10/05/2018 |  | 11/21/2018
Johnson Controls, Inc. | EVCON BY JOHNSON CONTROLS | TGLS040A08MP11 | Natural Gas | Induced Draft | True | False | 1 | False | Down |  | None | Non-Condensing | Single-Stage |  | 0.2 | Standard |  | 40000 | 32000 |  |  | 38000 | 473 | 80 | 78 | [8 empty] | Federally-Regulated Consumer Product | 10/05/2018 |  | 11/21/2018
Johnson Controls, Inc. | EVCON BY JOHNSON CONTROLS | TGLS040A08MP11 | Natural Gas | Induced Draft | True | False | 1 | False | Horizontal |  | None | Non-Condensing | Single-Stage |  | 0.2 | Standard |  | 40000 | 32000 |  |  | 38000 | 473 | 80 | 78 | [8 empty] | Federally-Regulated Consumer Product | 10/05/2018 |  | 11/21/2018
Johnson Controls, Inc. | EVCON BY JOHNSON CONTROLS | TGLS040A08MP11 | Natural Gas | Induced Draft | True | False | 1 | False | Up |  | None | Non-Condensing | Single-Stage |  | 0.2 | Standard |  | 40000 | 32000 |  |  | 38000 | 473 | 80 | 78 | [8 empty] | Federally-Regulated Consumer Product | 10/05/2018 |  | 11/21/2018
Johnson Controls, Inc. | EVCON BY JOHNSON CONTROLS | TGLS040A08MP11 | LPG | Induced Draft | True | False | 1 | False | Down |  | None | Non-Condensing | Single-Stage |  | 0.2 | Standard |  | 40000 | 32000 |  |  | 38000 | 473 | 80 | 78 | [8 empty] | Federally-Regulated Consumer Product | 10/05/2018 |  | 11/21/2018
Johnson Controls, Inc. | EVCON BY JOHNSON CONTROLS | TGLS040A08MP11 | LPG | Induced Draft | True | False | 1 | False | Horizontal |  | None | Non-Condensing | Single-Stage |  | 0.2 | Standard |  | 40000 | 32000 |  |  | 38000 | 473 | 80 | 78 | [8 empty] | Federally-Regulated Consumer Product | 10/05/2018 |  | 11/21/2018
Johnson Controls, Inc. | EVCON BY JOHNSON CONTROLS | TGLS040A08MP11 | LPG | Induced Draft | True | False | 1 | False | Up |  | None | Non-Condensing | Single-Stage |  | 0.2 | Standard |  | 40000 | 32000 |  |  | 38000 | 473 | 80 | 78 | [8 empty] | Federally-Regulated Consumer Product | 10/05/2018 |  | 11/21/2018
Johnson Controls, Inc. | EVCON BY JOHNSON CONTROLS | TM9Y100C20MP11 | Natural Gas | Induced Draft | True | False | 1 | False | Down |  | None | Condensing | Two-Stage Modulating |  | 1 | Premium |  | 100000 | 96000 |  |  | 94000 | 386 | 96 | 78 | [8 empty] | Federally-Regulated Consumer Product | 10/05/2018 |  | 11/21/2018
Johnson Controls, Inc. | EVCON BY JOHNSON CONTROLS | TM9Y100C20MP11 | Natural Gas | Induced Draft | True | False | 1 | False | Horizontal |  | None | Condensing | Two-Stage Modulating |  | 1 | Premium |  | 100000 | 96000 |  |  | 94000 | 386 | 96 | 78 | [8 empty] | Federally-Regulated Consumer Product | 10/05/2018 |  | 11/21/2018
Johnson Controls, Inc. | EVCON BY JOHNSON CONTROLS | TM9Y100C20MP11 | Natural Gas | Induced Draft | True | False | 1 | False | Up |  | None | Condensing | Two-Stage Modulating |  | 1 | Premium |  | 100000 | 96000 |  |  | 94000 | 386 | 96 | 78 | [8 empty] | Federally-Regulated Consumer Product | 10/05/2018 |  | 11/21/2018
Johnson Controls, Inc. | EVCON BY JOHNSON CONTROLS | TM9Y100C20MP11 | LPG | Induced Draft | True | False | 1 | False | Down |  | None | Condensing | Two-Stage Modulating |  | 1 | Premium |  | 100000 | 96000 |  |  | 94000 | 386 | 96 | 78 | [8 empty] | Federally-Regulated Consumer Product | 10/05/2018 |  | 11/21/2018
Johnson Controls, Inc. | EVCON BY JOHNSON CONTROLS | TM9Y100C20MP11 | LPG | Induced Draft | True | False | 1 | False | Horizontal |  | None | Condensing | Two-Stage Modulating |  | 1 | Premium |  | 100000 | 96000 |  |  | 94000 | 386 | 96 | 78 | [8 empty] | Federally-Regulated Consumer Product | 10/05/2018 |  | 11/21/2018
Johnson Controls, Inc. | EVCON BY JOHNSON CONTROLS | TM9Y100C20MP11 | LPG | Induced Draft | True | False | 1 | False | Up |  | None | Condensing | Two-Stage Modulating |  | 1 | Premium |  | 100000 | 96000 |  |  | 94000 | 386 | 96 | 78 | [8 empty] | Federally-Regulated Consumer Product | 10/05/2018 |  | 11/21/2018
Johnson Controls, Inc. | EVCON BY JOHNSON CONTROLS | TMLX120C20MP11 | Natural Gas | Induced Draft | True | False | 1 | False | Down |  | None | Non-Condensing | Single-Stage |  | 0.75 | Premium |  | 120000 | 96000 |  |  | 117000 | 635 | 80 | 78 | [8 empty] | Federally-Regulated Consumer Product | 10/05/2018 |  | 11/21/2018
Johnson Controls, Inc. | EVCON BY JOHNSON CONTROLS | TMLX120C20MP11 | Natural Gas | Induced Draft | True | False | 1 | False | Horizontal |  | None | Non-Condensing | Single-Stage |  | 0.75 | Premium |  | 120000 | 96000 |  |  | 117000 | 635 | 80 | 78 | [8 empty] | Federally-Regulated Consumer Product | 10/05/2018 |  | 11/21/2018
Johnson Controls, Inc. | EVCON BY JOHNSON CONTROLS | TMLX120C20MP11 | Natural Gas | Induced Draft | True | False | 1 | False | Up |  | None | Non-Condensing | Single-Stage |  | 0.75 | Premium |  | 120000 | 96000 |  |  | 117000 | 635 | 80 | 78 | [8 empty] | Federally-Regulated Consumer Product | 10/05/2018 |  | 11/21/2018
Johnson Controls, Inc. | EVCON BY JOHNSON CONTROLS | TMLX120C20MP11 | LPG | Induced Draft | True | False | 1 | False | Down |  | None | Non-Condensing | Single-Stage |  | 0.75 | Premium |  | 120000 | 96000 |  |  | 117000 | 635 | 80 | 78 | [8 empty] | Federally-Regulated Consumer Product | 10/05/2018 |  | 11/21/2018
Johnson Controls, Inc. | EVCON BY JOHNSON CONTROLS | TMLX120C20MP11 | LPG | Induced Draft | True | False | 1 | False | Horizontal |  | None | Non-Condensing | Single-Stage |  | 0.75 | Premium |  | 120000 | 96000 |  |  | 117000 | 635 | 80 | 78 | [8 empty] | Federally-Regulated Consumer Product | 10/05/2018 |  | 11/21/2018
Johnson Controls, Inc. | EVCON BY JOHNSON CONTROLS | TMLX120C20MP11 | LPG | Induced Draft | True | False | 1 | False | Up |  | None | Non-Condensing | Single-Stage |  | 0.75 | Premium |  | 120000 | 96000 |  |  | 117000 | 635 | 80 | 78 | [8 empty] | Federally-Regulated Consumer Product | 10/05/2018 |  | 11/21/2018
Johnson Controls, Inc. | EVCON BY JOHNSON CONTROLS | TM8T080C16MP11 | Natural Gas | Induced Draft | True | False | 1 | False | Down |  | None | Non-Condensing | Two-Stage Modulating |  | 0.5 | Standard |  | 80000 | 63000 |  |  | 73000 | 855 | 80 | 78 | [8 empty] | Federally-Regulated Consumer Product | 10/05/2018 |  | 11/21/2018
Johnson Controls, Inc. | EVCON BY JOHNSON CONTROLS | TM8T080C16MP11 | Natural Gas | Induced Draft | True | False | 1 | False | Horizontal |  | None | Non-Condensing | Two-Stage Modulating |  | 0.5 | Standard |  | 80000 | 63000 |  |  | 73000 | 855 | 80 | 78 | [8 empty] | Federally-Regulated Consumer Product | 10/05/2018 |  | 11/21/2018
Johnson Controls, Inc. | EVCON BY JOHNSON CONTROLS | TM8T080C16MP11 | Natural Gas | Induced Draft | True | False | 1 | False | Up |  | None | Non-Condensing | Two-Stage Modulating |  | 0.5 | Standard |  | 80000 | 63000 |  |  | 73000 | 855 | 80 | 78 | [8 empty] | Federally-Regulated Consumer Product | 10/05/2018 |  | 11/21/2018
Johnson Controls, Inc. | EVCON BY JOHNSON CONTROLS | TM8T080C16MP11 | LPG | Induced Draft | True | False | 1 | False | Down |  | None | Non-Condensing | Two-Stage Modulating |  | 0.5 | Standard |  | 80000 | 63000 |  |  | 73000 | 855 | 80 | 78 | [8 empty] | Federally-Regulated Consumer Product | 10/05/2018 |  | 11/21/2018
Johnson Controls, Inc. | EVCON BY JOHNSON CONTROLS | TM8T080C16MP11 | LPG | Induced Draft | True | False | 1 | False | Horizontal |  | None | Non-Condensing | Two-Stage Modulating |  | 0.5 | Standard |  | 80000 | 63000 |  |  | 73000 | 855 | 80 | 78 | [8 empty] | Federally-Regulated Consumer Product | 10/05/2018 |  | 11/21/2018
Johnson Controls, Inc. | EVCON BY JOHNSON CONTROLS | TM8T080C16MP11 | LPG | Induced Draft | True | False | 1 | False | Up |  | None | Non-Condensing | Two-Stage Modulating |  | 0.5 | Standard |  | 80000 | 63000 |  |  | 73000 | 855 | 80 | 78 | [8 empty] | Federally-Regulated Consumer Product | 10/05/2018 |  | 11/21/2018
Johnson Controls, Inc. | EVCON BY JOHNSON CONTROLS | PHG4A300502X1 | Natural Gas | Induced Draft | True | True | 1 | False | Down |  | None | Non-Condensing | Single-Stage |  | 0.33 | Premium |  | 50000 | 40000 |  |  | 38000 | 147 | 81 | 78 | [8 empty] | Federally-Regulated Consumer Product | 10/05/2018 |  | 11/21/2018
Johnson Controls, Inc. | EVCON BY JOHNSON CONTROLS | PHG4A300502X1 | Natural Gas | Induced Draft | True | True | 1 | False | Horizontal |  | None | Non-Condensing | Single-Stage |  | 0.33 | Premium |  | 50000 | 40000 |  |  | 38000 | 147 | 81 | 78 | [8 empty] | Federally-Regulated Consumer Product | 10/05/2018 |  | 11/21/2018
Johnson Controls, Inc. | EVCON BY JOHNSON CONTROLS | PHG4A300502X1 | LPG | Induced Draft | True | True | 1 | False | Down |  | None | Non-Condensing | Single-Stage |  | 0.33 | Premium |  | 50000 | 40000 |  |  | 38000 | 147 | 81 | 78 | [8 empty] | Federally-Regulated Consumer Product | 10/05/2018 |  | 11/21/2018
Johnson Controls, Inc. | EVCON BY JOHNSON CONTROLS | PHG4A300502X1 | LPG | Induced Draft | True | True | 1 | False | Horizontal |  | None | Non-Condensing | Single-Stage |  | 0.33 | Premium |  | 50000 | 40000 |  |  | 38000 | 147 | 81 | 78 | [8 empty] | Federally-Regulated Consumer Product | 10/05/2018 |  | 11/21/2018
Johnson Controls, Inc. | EVCON BY JOHNSON CONTROLS | PCG6B481002X1 | Natural Gas | Induced Draft | True | True | 1 | False | Down |  | None | Non-Condensing | Two-Stage Modulating |  | 0.75 | Premium |  | 100000 | 81000 |  |  | 95000 | 413 | 81 | 78 | [8 empty] | Federally-Regulated Consumer Product | 10/05/2018 |  | 11/21/2018
Johnson Controls, Inc. | EVCON BY JOHNSON CONTROLS | PCG6B481002X1 | Natural Gas | Induced Draft | True | True | 1 | False | Horizontal |  | None | Non-Condensing | Two-Stage Modulating |  | 0.75 | Premium |  | 100000 | 81000 |  |  | 95000 | 413 | 81 | 78 | [8 empty] | Federally-Regulated Consumer Product | 10/05/2018 |  | 11/21/2018
Johnson Controls, Inc. | EVCON BY JOHNSON CONTROLS | PCG6B481002X1 | LPG | Induced Draft | True | True | 1 | False | Down |  | None | Non-Condensing | Two-Stage Modulating |  | 0.75 | Premium |  | 100000 | 81000 |  |  | 95000 | 413 | 81 | 78 | [8 empty] | Federally-Regulated Consumer Product | 10/05/2018 |  | 11/21/2018
Johnson Controls, Inc. | EVCON BY JOHNSON CONTROLS | PCG6B481002X1 | LPG | Induced Draft | True | True | 1 | False | Horizontal |  | None | Non-Condensing | Two-Stage Modulating |  | 0.75 | Premium |  | 100000 | 81000 |  |  | 95000 | 413 | 81 | 78 | [8 empty] | Federally-Regulated Consumer Product | 10/05/2018 |  | 11/21/2018
Johnson Controls, Inc. | EVCON BY JOHNSON CONTROLS | PCG4A300752X1 | Natural Gas | Induced Draft | True | True | 1 | False | Down |  | None | Non-Condensing | Single-Stage |  | 0.5 | Premium |  | 75000 | 60000 |  |  | 77000 | 350 | 81 | 78 | [8 empty] | Federally-Regulated Consumer Product | 10/05/2018 |  | 11/21/2018
Johnson Controls, Inc. | EVCON BY JOHNSON CONTROLS | PCG4A300752X1 | Natural Gas | Induced Draft | True | True | 1 | False | Horizontal |  | None | Non-Condensing | Single-Stage |  | 0.5 | Premium |  | 75000 | 60000 |  |  | 77000 | 350 | 81 | 78 | [8 empty] | Federally-Regulated Consumer Product | 10/05/2018 |  | 11/21/2018
Johnson Controls, Inc. | EVCON BY JOHNSON CONTROLS | PCG4A300752X1 | LPG | Induced Draft | True | True | 1 | False | Down |  | None | Non-Condensing | Single-Stage |  | 0.5 | Premium |  | 75000 | 60000 |  |  | 77000 | 350 | 81 | 78 | [8 empty] | Federally-Regulated Consumer Product | 10/05/2018 |  | 11/21/2018
Johnson Controls, Inc. | EVCON BY JOHNSON CONTROLS | PCG4A300752X1 | LPG | Induced Draft | True | True | 1 | False | Horizontal |  | None | Non-Condensing | Single-Stage |  | 0.5 | Premium |  | 75000 | 60000 |  |  | 77000 | 350 | 81 | 78 | [8 empty] | Federally-Regulated Consumer Product | 10/05/2018 |  | 11/21/2018
Johnson Controls, Inc. | EVCON BY JOHNSON CONTROLS | RGF1L100CP16MP11 | Natural Gas | Induced Draft | True | False | 1 | False | Down |  | None | Non-Condensing | Single-Stage |  | 0.5 | Standard |  | 100000 | 80000 |  |  | 96000 | 972 | 80 | 78 | [8 empty] | Federally-Regulated Consumer Product | 10/05/2018 |  | 11/21/2018
Johnson Controls, Inc. | EVCON BY JOHNSON CONTROLS | RGF1L100CP16MP11 | Natural Gas | Induced Draft | True | False | 1 | False | Horizontal |  | None | Non-Condensing | Single-Stage |  | 0.5 | Standard |  | 100000 | 80000 |  |  | 96000 | 972 | 80 | 78 | [8 empty] | Federally-Regulated Consumer Product | 10/05/2018 |  | 11/21/2018
Johnson Controls, Inc. | EVCON BY JOHNSON CONTROLS | RGF1L100CP16MP11 | Natural Gas | Induced Draft | True | False | 1 | False | Up |  | None | Non-Condensing | Single-Stage |  | 0.5 | Standard |  | 100000 | 80000 |  |  | 96000 | 972 | 80 | 78 | [8 empty] | Federally-Regulated Consumer Product | 10/05/2018 |  | 11/21/2018
Johnson Controls, Inc. | EVCON BY JOHNSON CONTROLS | RGF1L100CP16MP11 | LPG | Induced Draft | True | False | 1 | False | Down |  | None | Non-Condensing | Single-Stage |  | 0.5 | Standard |  | 100000 | 80000 |  |  | 96000 | 972 | 80 | 78 | [8 empty] | Federally-Regulated Consumer Product | 10/05/2018 |  | 11/21/2018
Johnson Controls, Inc. | EVCON BY JOHNSON CONTROLS | RGF1L100CP16MP11 | LPG | Induced Draft | True | False | 1 | False | Horizontal |  | None | Non-Condensing | Single-Stage |  | 0.5 | Standard |  | 100000 | 80000 |  |  | 96000 | 972 | 80 | 78 | [8 empty] | Federally-Regulated Consumer Product | 10/05/2018 |  | 11/21/2018
Johnson Controls, Inc. | EVCON BY JOHNSON CONTROLS | RGF1L100CP16MP11 | LPG | Induced Draft | True | False | 1 | False | Up |  | None | Non-Condensing | Single-Stage |  | 0.5 | Standard |  | 100000 | 80000 |  |  | 96000 | 972 | 80 | 78 | [8 empty] | Federally-Regulated Consumer Product | 10/05/2018 |  | 11/21/2018
Johnson Controls, Inc. | EVCON BY JOHNSON CONTROLS | TM8Y120C20MP11 | Natural Gas | Induced Draft | True | False | 1 | False | Down |  | None | Non-Condensing | Two-Stage Modulating |  | 1 | Premium |  | 120000 | 96000 |  |  | 111000 | 456 | 80 | 78 | [8 empty] | Federally-Regulated Consumer Product | 10/05/2018 |  | 11/21/2018
Johnson Controls, Inc. | EVCON BY JOHNSON CONTROLS | TM8Y120C20MP11 | Natural Gas | Induced Draft | True | False | 1 | False | Horizontal |  | None | Non-Condensing | Two-Stage Modulating |  | 1 | Premium |  | 120000 | 96000 |  |  | 111000 | 456 | 80 | 78 | [8 empty] | Federally-Regulated Consumer Product | 10/05/2018 |  | 11/21/2018
Johnson Controls, Inc. | EVCON BY JOHNSON CONTROLS | TM8Y120C20MP11 | Natural Gas | Induced Draft | True | False | 1 | False | Up |  | None | Non-Condensing | Two-Stage Modulating |  | 1 | Premium |  | 120000 | 96000 |  |  | 111000 | 456 | 80 | 78 | [8 empty] | Federally-Regulated Consumer Product | 10/05/2018 |  | 11/21/2018
Johnson Controls, Inc. | EVCON BY JOHNSON CONTROLS | TM8Y120C20MP11 | LPG | Induced Draft | True | False | 1 | False | Down |  | None | Non-Condensing | Two-Stage Modulating |  | 1 | Premium |  | 120000 | 96000 |  |  | 111000 | 456 | 80 | 78 | [8 empty] | Federally-Regulated Consumer Product | 10/05/2018 |  | 11/21/2018
Johnson Controls, Inc. | EVCON BY JOHNSON CONTROLS | TM8Y120C20MP11 | LPG | Induced Draft | True | False | 1 | False | Horizontal |  | None | Non-Condensing | Two-Stage Modulating |  | 1 | Premium |  | 120000 | 96000 |  |  | 111000 | 456 | 80 | 78 | [8 empty] | Federally-Regulated Consumer Product | 10/05/2018 |  | 11/21/2018
Johnson Controls, Inc. | EVCON BY JOHNSON CONTROLS | TM8Y120C20MP11 | LPG | Induced Draft | True | False | 1 | False | Up |  | None | Non-Condensing | Two-Stage Modulating |  | 1 | Premium |  | 120000 | 96000 |  |  | 111000 | 456 | 80 | 78 | [8 empty] | Federally-Regulated Consumer Product | 10/05/2018 |  | 11/21/2018
Johnson Controls, Inc. | EVCON BY JOHNSON CONTROLS | TM9M060B12MP12 | Natural Gas | Induced Draft | True | False | 1 | False | Down |  | None | Condensing | Step Modulating |  | 0.5 | Standard |  | 60000 | 58000 |  |  | 46000 | 716 | 97 | 78 | [8 empty] | Federally-Regulated Consumer Product | 10/05/2018 |  | 11/21/2018
Johnson Controls, Inc. | EVCON BY JOHNSON CONTROLS | TM9M060B12MP12 | Natural Gas | Induced Draft | True | False | 1 | False | Horizontal |  | None | Condensing | Step Modulating |  | 0.5 | Standard |  | 60000 | 58000 |  |  | 46000 | 716 | 97 | 78 | [8 empty] | Federally-Regulated Consumer Product | 10/05/2018 |  | 11/21/2018
Johnson Controls, Inc. | EVCON BY JOHNSON CONTROLS | TM9M060B12MP12 | Natural Gas | Induced Draft | True | False | 1 | False | Up |  | None | Condensing | Step Modulating |  | 0.5 | Standard |  | 60000 | 58000 |  |  | 46000 | 716 | 97 | 78 | [8 empty] | Federally-Regulated Consumer Product | 10/05/2018 |  | 11/21/2018
Johnson Controls, Inc. | EVCON BY JOHNSON CONTROLS | TM9M060B12MP12 | LPG | Induced Draft | True | False | 1 | False | Down |  | None | Condensing | Step Modulating |  | 0.5 | Standard |  | 60000 | 58000 |  |  | 46000 | 716 | 97 | 78 | [8 empty] | Federally-Regulated Consumer Product | 10/05/2018 |  | 11/21/2018
Johnson Controls, Inc. | EVCON BY JOHNSON CONTROLS | TM9M060B12MP12 | LPG | Induced Draft | True | False | 1 | False | Horizontal |  | None | Condensing | Step Modulating |  | 0.5 | Standard |  | 60000 | 58000 |  |  | 46000 | 716 | 97 | 78 | [8 empty] | Federally-Regulated Consumer Product | 10/05/2018 |  | 11/21/2018
Johnson Controls, Inc. | EVCON BY JOHNSON CONTROLS | TM9M060B12MP12 | LPG | Induced Draft | True | False | 1 | False | Up |  | None | Condensing | Step Modulating |  | 0.5 | Standard |  | 60000 | 58000 |  |  | 46000 | 716 | 97 | 78 | [8 empty] | Federally-Regulated Consumer Product | 10/05/2018 |  | 11/21/2018
Johnson Controls, Inc. | EVCON BY JOHNSON CONTROLS | TPLC100C20MP12 | Natural Gas | Induced Draft | True | False | 1 | False | Down |  | None | Non-Condensing | Step Modulating |  | 1 | Premium |  | 100000 | 78000 |  |  | 97000 | 238 | 80 | 78 | [8 empty] | Federally-Regulated Consumer Product | 10/05/2018 |  | 11/21/2018
Johnson Controls, Inc. | EVCON BY JOHNSON CONTROLS | TPLC100C20MP12 | Natural Gas | Induced Draft | True | False | 1 | False | Horizontal |  | None | Non-Condensing | Step Modulating |  | 1 | Premium |  | 100000 | 78000 |  |  | 97000 | 238 | 80 | 78 | [8 empty] | Federally-Regulated Consumer Product | 10/05/2018 |  | 11/21/2018
Johnson Controls, Inc. | EVCON BY JOHNSON CONTROLS | TPLC100C20MP12 | Natural Gas | Induced Draft | True | False | 1 | False | Up |  | None | Non-Condensing | Step Modulating |  | 1 | Premium |  | 100000 | 78000 |  |  | 97000 | 238 | 80 | 78 | [8 empty] | Federally-Regulated Consumer Product | 10/05/2018 |  | 11/21/2018
Johnson Controls, Inc. | EVCON BY JOHNSON CONTROLS | TPLC100C20MP12 | LPG | Induced Draft | True | False | 1 | False | Down |  | None | Non-Condensing | Step Modulating |  | 1 | Premium |  | 100000 | 78000 |  |  | 97000 | 238 | 80 | 78 | [8 empty] | Federally-Regulated Consumer Product | 10/05/2018 |  | 11/21/2018
Johnson Controls, Inc. | EVCON BY JOHNSON CONTROLS | TPLC100C20MP12 | LPG | Induced Draft | True | False | 1 | False | Horizontal |  | None | Non-Condensing | Step Modulating |  | 1 | Premium |  | 100000 | 78000 |  |  | 97000 | 238 | 80 | 78 | [8 empty] | Federally-Regulated Consumer Product | 10/05/2018 |  | 11/21/2018
Johnson Controls, Inc. | EVCON BY JOHNSON CONTROLS | TPLC100C20MP12 | LPG | Induced Draft | True | False | 1 | False | Up |  | None | Non-Condensing | Step Modulating |  | 1 | Premium |  | 100000 | 78000 |  |  | 97000 | 238 | 80 | 78 | [8 empty] | Federally-Regulated Consumer Product | 10/05/2018 |  | 11/21/2018
Johnson Controls, Inc. | EVCON BY JOHNSON CONTROLS | TGLS120C16MP11 | Natural Gas | Induced Draft | True | False | 1 | False | Down |  | None | Non-Condensing | Single-Stage |  | 0.5 | Standard |  | 120000 | 96000 |  |  | 115000 | 1213 | 80 | 78 | [8 empty] | Federally-Regulated Consumer Product | 10/05/2018 |  | 11/21/2018
Johnson Controls, Inc. | EVCON BY JOHNSON CONTROLS | TGLS120C16MP11 | Natural Gas | Induced Draft | True | False | 1 | False | Horizontal |  | None | Non-Condensing | Single-Stage |  | 0.5 | Standard |  | 120000 | 96000 |  |  | 115000 | 1213 | 80 | 78 | [8 empty] | Federally-Regulated Consumer Product | 10/05/2018 |  | 11/21/2018
Johnson Controls, Inc. | EVCON BY JOHNSON CONTROLS | TGLS120C16MP11 | Natural Gas | Induced Draft | True | False | 1 | False | Up |  | None | Non-Condensing | Single-Stage |  | 0.5 | Standard |  | 120000 | 96000 |  |  | 115000 | 1213 | 80 | 78 | [8 empty] | Federally-Regulated Consumer Product | 10/05/2018 |  | 11/21/2018
Johnson Controls, Inc. | EVCON BY JOHNSON CONTROLS | TGLS120C16MP11 | LPG | Induced Draft | True | False | 1 | False | Down |  | None | Non-Condensing | Single-Stage |  | 0.5 | Standard |  | 120000 | 96000 |  |  | 115000 | 1213 | 80 | 78 | [8 empty] | Federally-Regulated Consumer Product | 10/05/2018 |  | 11/21/2018
Johnson Controls, Inc. | EVCON BY JOHNSON CONTROLS | TGLS120C16MP11 | LPG | Induced Draft | True | False | 1 | False | Horizontal |  | None | Non-Condensing | Single-Stage |  | 0.5 | Standard |  | 120000 | 96000 |  |  | 115000 | 1213 | 80 | 78 | [8 empty] | Federally-Regulated Consumer Product | 10/05/2018 |  | 11/21/2018
Johnson Controls, Inc. | EVCON BY JOHNSON CONTROLS | TGLS120C16MP11 | LPG | Induced Draft | True | False | 1 | False | Up |  | None | Non-Condensing | Single-Stage |  | 0.5 | Standard |  | 120000 | 96000 |  |  | 115000 | 1213 | 80 | 78 | [8 empty] | Federally-Regulated Consumer Product | 10/05/2018 |  | 11/21/2018
Johnson Controls, Inc. | EVCON BY JOHNSON CONTROLS | PHG4B600652X1 | Natural Gas | Induced Draft | True | True | 1 | False | Down |  | None | Non-Condensing | Single-Stage |  | 1 | Premium |  | 65000 | 52000 |  |  | 58000 | 302 | 81 | 78 | [8 empty] | Federally-Regulated Consumer Product | 10/05/2018 |  | 11/21/2018
Johnson Controls, Inc. | EVCON BY JOHNSON CONTROLS | PHG4B600652X1 | Natural Gas | Induced Draft | True | True | 1 | False | Horizontal |  | None | Non-Condensing | Single-Stage |  | 1 | Premium |  | 65000 | 52000 |  |  | 58000 | 302 | 81 | 78 | [8 empty] | Federally-Regulated Consumer Product | 10/05/2018 |  | 11/21/2018
Johnson Controls, Inc. | EVCON BY JOHNSON CONTROLS | PHG4B600652X1 | LPG | Induced Draft | True | True | 1 | False | Down |  | None | Non-Condensing | Single-Stage |  | 1 | Premium |  | 65000 | 52000 |  |  | 58000 | 302 | 81 | 78 | [8 empty] | Federally-Regulated Consumer Product | 10/05/2018 |  | 11/21/2018
Johnson Controls, Inc. | EVCON BY JOHNSON CONTROLS | PHG4B600652X1 | LPG | Induced Draft | True | True | 1 | False | Horizontal |  | None | Non-Condensing | Single-Stage |  | 1 | Premium |  | 65000 | 52000 |  |  | 58000 | 302 | 81 | 78 | [8 empty] | Federally-Regulated Consumer Product | 10/05/2018 |  | 11/21/2018
Johnson Controls, Inc. | EVCON BY JOHNSON CONTROLS | TG8S130D20MP11 | Natural Gas | Induced Draft | True | False | 1 | False | Down |  | None | Non-Condensing | Single-Stage |  | 1 | Standard |  | 130000 | 104000 |  |  | 114000 | 1314 | 80 | 78 | [8 empty] | Federally-Regulated Consumer Product | 10/05/2018 |  | 11/21/2018
Johnson Controls, Inc. | EVCON BY JOHNSON CONTROLS | TG8S130D20MP11 | Natural Gas | Induced Draft | True | False | 1 | False | Horizontal |  | None | Non-Condensing | Single-Stage |  | 1 | Standard |  | 130000 | 104000 |  |  | 114000 | 1314 | 80 | 78 | [8 empty] | Federally-Regulated Consumer Product | 10/05/2018 |  | 11/21/2018
Johnson Controls, Inc. | EVCON BY JOHNSON CONTROLS | TG8S130D20MP11 | Natural Gas | Induced Draft | True | False | 1 | False | Up |  | None | Non-Condensing | Single-Stage |  | 1 | Standard |  | 130000 | 104000 |  |  | 114000 | 1314 | 80 | 78 | [8 empty] | Federally-Regulated Consumer Product | 10/05/2018 |  | 11/21/2018
Johnson Controls, Inc. | EVCON BY JOHNSON CONTROLS | TG8S130D20MP11 | LPG | Induced Draft | True | False | 1 | False | Down |  | None | Non-Condensing | Single-Stage |  | 1 | Standard |  | 130000 | 104000 |  |  | 114000 | 1314 | 80 | 78 | [8 empty] | Federally-Regulated Consumer Product | 10/05/2018 |  | 11/21/2018
Johnson Controls, Inc. | EVCON BY JOHNSON CONTROLS | TG8S130D20MP11 | LPG | Induced Draft | True | False | 1 | False | Horizontal |  | None | Non-Condensing | Single-Stage |  | 1 | Standard |  | 130000 | 104000 |  |  | 114000 | 1314 | 80 | 78 | [8 empty] | Federally-Regulated Consumer Product | 10/05/2018 |  | 11/21/2018
Johnson Controls, Inc. | EVCON BY JOHNSON CONTROLS | TG8S130D20MP11 | LPG | Induced Draft | True | False | 1 | False | Up |  | None | Non-Condensing | Single-Stage |  | 1 | Standard |  | 130000 | 104000 |  |  | 114000 | 1314 | 80 | 78 | [8 empty] | Federally-Regulated Consumer Product | 10/05/2018 |  | 11/21/2018
Johnson Controls, Inc. | EVCON BY JOHNSON CONTROLS | TG9S080C16MP11 | Natural Gas | Induced Draft | True | False | 1 | False | Up |  | None | Condensing | Single-Stage |  | 0.75 | Standard |  | 80000 | 78000 |  |  | 80000 | 968 | 95.5 | 78 | [8 empty] | Federally-Regulated Consumer Product | 10/05/2018 |  | 11/22/2018
Johnson Controls, Inc. | EVCON BY JOHNSON CONTROLS | TG9S080C16MP11 | LPG | Induced Draft | True | False | 1 | False | Down |  | None | Condensing | Single-Stage |  | 0.75 | Standard |  | 80000 | 78000 |  |  | 80000 | 968 | 95.5 | 78 | [8 empty] | Federally-Regulated Consumer Product | 10/05/2018 |  | 11/22/2018
Johnson Controls, Inc. | EVCON BY JOHNSON CONTROLS | TG9S080C16MP11 | LPG | Induced Draft | True | False | 1 | False | Horizontal |  | None | Condensing | Single-Stage |  | 0.75 | Standard |  | 80000 | 78000 |  |  | 80000 | 968 | 95.5 | 78 | [8 empty] | Federally-Regulated Consumer Product | 10/05/2018 |  | 11/22/2018
Johnson Controls, Inc. | EVCON BY JOHNSON CONTROLS | TG9S080C16MP11 | LPG | Induced Draft | True | False | 1 | False | Up |  | None | Condensing | Single-Stage |  | 0.75 | Standard |  | 80000 | 78000 |  |  | 80000 | 968 | 95.5 | 78 | [8 empty] | Federally-Regulated Consumer Product | 10/05/2018 |  | 11/22/2018
Johnson Controls, Inc. | EVCON BY JOHNSON CONTROLS | TMLX080C16MP11 | Natural Gas | Induced Draft | True | False | 1 | False | Down |  | None | Non-Condensing | Single-Stage |  | 0.5 | Premium |  | 80000 | 64000 |  |  | 78000 | 444 | 80 | 78 | [8 empty] | Federally-Regulated Consumer Product | 10/05/2018 |  | 11/22/2018
Johnson Controls, Inc. | EVCON BY JOHNSON CONTROLS | TMLX080C16MP11 | Natural Gas | Induced Draft | True | False | 1 | False | Horizontal |  | None | Non-Condensing | Single-Stage |  | 0.5 | Premium |  | 80000 | 64000 |  |  | 78000 | 444 | 80 | 78 | [8 empty] | Federally-Regulated Consumer Product | 10/05/2018 |  | 11/22/2018
Johnson Controls, Inc. | EVCON BY JOHNSON CONTROLS | TMLX080C16MP11 | Natural Gas | Induced Draft | True | False | 1 | False | Up |  | None | Non-Condensing | Single-Stage |  | 0.5 | Premium |  | 80000 | 64000 |  |  | 78000 | 444 | 80 | 78 | [8 empty] | Federally-Regulated Consumer Product | 10/05/2018 |  | 11/22/2018
Johnson Controls, Inc. | EVCON BY JOHNSON CONTROLS | TMLX080C16MP11 | LPG | Induced Draft | True | False | 1 | False | Down |  | None | Non-Condensing | Single-Stage |  | 0.5 | Premium |  | 80000 | 64000 |  |  | 78000 | 444 | 80 | 78 | [8 empty] | Federally-Regulated Consumer Product | 10/05/2018 |  | 11/22/2018
Johnson Controls, Inc. | EVCON BY JOHNSON CONTROLS | TMLX080C16MP11 | LPG | Induced Draft | True | False | 1 | False | Horizontal |  | None | Non-Condensing | Single-Stage |  | 0.5 | Premium |  | 80000 | 64000 |  |  | 78000 | 444 | 80 | 78 | [8 empty] | Federally-Regulated Consumer Product | 10/05/2018 |  | 11/22/2018
Johnson Controls, Inc. | EVCON BY JOHNSON CONTROLS | TMLX080C16MP11 | LPG | Induced Draft | True | False | 1 | False | Up |  | None | Non-Condensing | Single-Stage |  | 0.5 | Premium |  | 80000 | 64000 |  |  | 78000 | 444 | 80 | 78 | [8 empty] | Federally-Regulated Consumer Product | 10/05/2018 |  | 11/22/2018
Johnson Controls, Inc. | EVCON BY JOHNSON CONTROLS | TG8S100C16MP11 | Natural Gas | Induced Draft | True | False | 1 | False | Down |  | None | Non-Condensing | Single-Stage |  | 0.5 | Standard |  | 100000 | 80000 |  |  | 96000 | 972 | 80 | 78 | [8 empty] | Federally-Regulated Consumer Product | 10/05/2018 |  | 11/22/2018
Johnson Controls, Inc. | EVCON BY JOHNSON CONTROLS | TG8S100C16MP11 | Natural Gas | Induced Draft | True | False | 1 | False | Horizontal |  | None | Non-Condensing | Single-Stage |  | 0.5 | Standard |  | 100000 | 80000 |  |  | 96000 | 972 | 80 | 78 | [8 empty] | Federally-Regulated Consumer Product | 10/05/2018 |  | 11/22/2018
Johnson Controls, Inc. | EVCON BY JOHNSON CONTROLS | TG8S100C16MP11 | Natural Gas | Induced Draft | True | False | 1 | False | Up |  | None | Non-Condensing | Single-Stage |  | 0.5 | Standard |  | 100000 | 80000 |  |  | 96000 | 972 | 80 | 78 | [8 empty] | Federally-Regulated Consumer Product | 10/05/2018 |  | 11/22/2018
Johnson Controls, Inc. | EVCON BY JOHNSON CONTROLS | TG8S100C16MP11 | LPG | Induced Draft | True | False | 1 | False | Down |  | None | Non-Condensing | Single-Stage |  | 0.5 | Standard |  | 100000 | 80000 |  |  | 96000 | 972 | 80 | 78 | [8 empty] | Federally-Regulated Consumer Product | 10/05/2018 |  | 11/22/2018
Johnson Controls, Inc. | EVCON BY JOHNSON CONTROLS | TG8S100C16MP11 | LPG | Induced Draft | True | False | 1 | False | Horizontal |  | None | Non-Condensing | Single-Stage |  | 0.5 | Standard |  | 100000 | 80000 |  |  | 96000 | 972 | 80 | 78 | [8 empty] | Federally-Regulated Consumer Product | 10/05/2018 |  | 11/22/2018
Johnson Controls, Inc. | EVCON BY JOHNSON CONTROLS | TG8S100C16MP11 | LPG | Induced Draft | True | False | 1 | False | Up |  | None | Non-Condensing | Single-Stage |  | 0.5 | Standard |  | 100000 | 80000 |  |  | 96000 | 972 | 80 | 78 | [8 empty] | Federally-Regulated Consumer Product | 10/05/2018 |  | 11/22/2018
Johnson Controls, Inc. | EVCON BY JOHNSON CONTROLS | TM8T080B12MP11 | Natural Gas | Induced Draft | True | False | 1 | False | Down |  | None | Non-Condensing | Two-Stage Modulating |  | 0.33 | Standard |  | 80000 | 63000 |  |  | 73000 | 797 | 80 | 78 | [8 empty] | Federally-Regulated Consumer Product | 10/05/2018 |  | 11/22/2018
Johnson Controls, Inc. | EVCON BY JOHNSON CONTROLS | TM8T080B12MP11 | Natural Gas | Induced Draft | True | False | 1 | False | Horizontal |  | None | Non-Condensing | Two-Stage Modulating |  | 0.33 | Standard |  | 80000 | 63000 |  |  | 73000 | 797 | 80 | 78 | [8 empty] | Federally-Regulated Consumer Product | 10/05/2018 |  | 11/22/2018
Johnson Controls, Inc. | EVCON BY JOHNSON CONTROLS | TM8T080B12MP11 | Natural Gas | Induced Draft | True | False | 1 | False | Up |  | None | Non-Condensing | Two-Stage Modulating |  | 0.33 | Standard |  | 80000 | 63000 |  |  | 73000 | 797 | 80 | 78 | [8 empty] | Federally-Regulated Consumer Product | 10/05/2018 |  | 11/22/2018
Johnson Controls, Inc. | EVCON BY JOHNSON CONTROLS | TM8T080B12MP11 | LPG | Induced Draft | True | False | 1 | False | Down |  | None | Non-Condensing | Two-Stage Modulating |  | 0.33 | Standard |  | 80000 | 63000 |  |  | 73000 | 797 | 80 | 78 | [8 empty] | Federally-Regulated Consumer Product | 10/05/2018 |  | 11/22/2018
Johnson Controls, Inc. | EVCON BY JOHNSON CONTROLS | TM8T080B12MP11 | LPG | Induced Draft | True | False | 1 | False | Horizontal |  | None | Non-Condensing | Two-Stage Modulating |  | 0.33 | Standard |  | 80000 | 63000 |  |  | 73000 | 797 | 80 | 78 | [8 empty] | Federally-Regulated Consumer Product | 10/05/2018 |  | 11/22/2018
Johnson Controls, Inc. | EVCON BY JOHNSON CONTROLS | TM8T080B12MP11 | LPG | Induced Draft | True | False | 1 | False | Up |  | None | Non-Condensing | Two-Stage Modulating |  | 0.33 | Standard |  | 80000 | 63000 |  |  | 73000 | 797 | 80 | 78 | [8 empty] | Federally-Regulated Consumer Product | 10/05/2018 |  | 11/22/2018
Johnson Controls, Inc. | EVCON BY JOHNSON CONTROLS | TG8S100C20MP11 | Natural Gas | Induced Draft | True | False | 1 | False | Down |  | None | Non-Condensing | Single-Stage |  | 1 | Standard |  | 100000 | 80000 |  |  | 95000 | 1226 | 80 | 78 | [8 empty] | Federally-Regulated Consumer Product | 10/05/2018 |  | 11/22/2018
Johnson Controls, Inc. | EVCON BY JOHNSON CONTROLS | TG8S100C20MP11 | Natural Gas | Induced Draft | True | False | 1 | False | Horizontal |  | None | Non-Condensing | Single-Stage |  | 1 | Standard |  | 100000 | 80000 |  |  | 95000 | 1226 | 80 | 78 | [8 empty] | Federally-Regulated Consumer Product | 10/05/2018 |  | 11/22/2018
Johnson Controls, Inc. | EVCON BY JOHNSON CONTROLS | TG8S100C20MP11 | Natural Gas | Induced Draft | True | False | 1 | False | Up |  | None | Non-Condensing | Single-Stage |  | 1 | Standard |  | 100000 | 80000 |  |  | 95000 | 1226 | 80 | 78 | [8 empty] | Federally-Regulated Consumer Product | 10/05/2018 |  | 11/22/2018
Johnson Controls, Inc. | EVCON BY JOHNSON CONTROLS | TG8S100C20MP11 | LPG | Induced Draft | True | False | 1 | False | Down |  | None | Non-Condensing | Single-Stage |  | 1 | Standard |  | 100000 | 80000 |  |  | 95000 | 1226 | 80 | 78 | [8 empty] | Federally-Regulated Consumer Product | 10/05/2018 |  | 11/22/2018
Johnson Controls, Inc. | EVCON BY JOHNSON CONTROLS | TG8S100C20MP11 | LPG | Induced Draft | True | False | 1 | False | Horizontal |  | None | Non-Condensing | Single-Stage |  | 1 | Standard |  | 100000 | 80000 |  |  | 95000 | 1226 | 80 | 78 | [8 empty] | Federally-Regulated Consumer Product | 10/05/2018 |  | 11/22/2018
Johnson Controls, Inc. | EVCON BY JOHNSON CONTROLS | TG8S100C20MP11 | LPG | Induced Draft | True | False | 1 | False | Up |  | None | Non-Condensing | Single-Stage |  | 1 | Standard |  | 100000 | 80000 |  |  | 95000 | 1226 | 80 | 78 | [8 empty] | Federally-Regulated Consumer Product | 10/05/2018 |  | 11/22/2018
Johnson Controls, Inc. | EVCON BY JOHNSON CONTROLS | RGF2L120CE20MP11 | Natural Gas | Induced Draft | True | False | 1 | False | Down |  | None | Non-Condensing | Two-Stage Modulating |  | 1 | Premium |  | 120000 | 96000 |  |  | 111000 | 456 | 80 | 78 | [8 empty] | Federally-Regulated Consumer Product | 10/05/2018 |  | 11/22/2018
Johnson Controls, Inc. | EVCON BY JOHNSON CONTROLS | RGF2L120CE20MP11 | Natural Gas | Induced Draft | True | False | 1 | False | Horizontal |  | None | Non-Condensing | Two-Stage Modulating |  | 1 | Premium |  | 120000 | 96000 |  |  | 111000 | 456 | 80 | 78 | [8 empty] | Federally-Regulated Consumer Product | 10/05/2018 |  | 11/22/2018
Johnson Controls, Inc. | EVCON BY JOHNSON CONTROLS | RGF2L120CE20MP11 | Natural Gas | Induced Draft | True | False | 1 | False | Up |  | None | Non-Condensing | Two-Stage Modulating |  | 1 | Premium |  | 120000 | 96000 |  |  | 111000 | 456 | 80 | 78 | [8 empty] | Federally-Regulated Consumer Product | 10/05/2018 |  | 11/22/2018
Johnson Controls, Inc. | EVCON BY JOHNSON CONTROLS | RGF2L120CE20MP11 | LPG | Induced Draft | True | False | 1 | False | Down |  | None | Non-Condensing | Two-Stage Modulating |  | 1 | Premium |  | 120000 | 96000 |  |  | 111000 | 456 | 80 | 78 | [8 empty] | Federally-Regulated Consumer Product | 10/05/2018 |  | 11/22/2018
Johnson Controls, Inc. | EVCON BY JOHNSON CONTROLS | RGF2L120CE20MP11 | LPG | Induced Draft | True | False | 1 | False | Horizontal |  | None | Non-Condensing | Two-Stage Modulating |  | 1 | Premium |  | 120000 | 96000 |  |  | 111000 | 456 | 80 | 78 | [8 empty] | Federally-Regulated Consumer Product | 10/05/2018 |  | 11/22/2018
Johnson Controls, Inc. | EVCON BY JOHNSON CONTROLS | RGF2L120CE20MP11 | LPG | Induced Draft | True | False | 1 | False | Up |  | None | Non-Condensing | Two-Stage Modulating |  | 1 | Premium |  | 120000 | 96000 |  |  | 111000 | 456 | 80 | 78 | [8 empty] | Federally-Regulated Consumer Product | 10/05/2018 |  | 11/22/2018
Johnson Controls, Inc. | EVCON BY JOHNSON CONTROLS | TMLX080B12MP11 | Natural Gas | Induced Draft | True | False | 1 | False | Down |  | None | Non-Condensing | Single-Stage |  | 0.5 | Premium |  | 80000 | 64000 |  |  | 78000 | 379 | 80 | 78 | [8 empty] | Federally-Regulated Consumer Product | 10/05/2018 |  | 11/22/2018
Johnson Controls, Inc. | EVCON BY JOHNSON CONTROLS | TMLX080B12MP11 | Natural Gas | Induced Draft | True | False | 1 | False | Horizontal |  | None | Non-Condensing | Single-Stage |  | 0.5 | Premium |  | 80000 | 64000 |  |  | 78000 | 379 | 80 | 78 | [8 empty] | Federally-Regulated Consumer Product | 10/05/2018 |  | 11/22/2018
Johnson Controls, Inc. | EVCON BY JOHNSON CONTROLS | TMLX080B12MP11 | Natural Gas | Induced Draft | True | False | 1 | False | Up |  | None | Non-Condensing | Single-Stage |  | 0.5 | Premium |  | 80000 | 64000 |  |  | 78000 | 379 | 80 | 78 | [8 empty] | Federally-Regulated Consumer Product | 10/05/2018 |  | 11/22/2018
Johnson Controls, Inc. | EVCON BY JOHNSON CONTROLS | TMLX080B12MP11 | LPG | Induced Draft | True | False | 1 | False | Down |  | None | Non-Condensing | Single-Stage |  | 0.5 | Premium |  | 80000 | 64000 |  |  | 78000 | 379 | 80 | 78 | [8 empty] | Federally-Regulated Consumer Product | 10/05/2018 |  | 11/22/2018
Johnson Controls, Inc. | EVCON BY JOHNSON CONTROLS | TMLX080B12MP11 | LPG | Induced Draft | True | False | 1 | False | Horizontal |  | None | Non-Condensing | Single-Stage |  | 0.5 | Premium |  | 80000 | 64000 |  |  | 78000 | 379 | 80 | 78 | [8 empty] | Federally-Regulated Consumer Product | 10/05/2018 |  | 11/22/2018
Johnson Controls, Inc. | EVCON BY JOHNSON CONTROLS | TMLX080B12MP11 | LPG | Induced Draft | True | False | 1 | False | Up |  | None | Non-Condensing | Single-Stage |  | 0.5 | Premium |  | 80000 | 64000 |  |  | 78000 | 379 | 80 | 78 | [8 empty] | Federally-Regulated Consumer Product | 10/05/2018 |  | 11/22/2018
Johnson Controls, Inc. | EVCON BY JOHNSON CONTROLS | RGF2L080CE16MP11 | Natural Gas | Induced Draft | True | False | 1 | False | Down |  | None | Non-Condensing | Two-Stage Modulating |  | 0.75 | Premium |  | 80000 | 63000 |  |  | 76000 | 323 | 80 | 78 | [8 empty] | Federally-Regulated Consumer Product | 10/05/2018 |  | 11/22/2018
Johnson Controls, Inc. | EVCON BY JOHNSON CONTROLS | RGF2L080CE16MP11 | Natural Gas | Induced Draft | True | False | 1 | False | Horizontal |  | None | Non-Condensing | Two-Stage Modulating |  | 0.75 | Premium |  | 80000 | 63000 |  |  | 76000 | 323 | 80 | 78 | [8 empty] | Federally-Regulated Consumer Product | 10/05/2018 |  | 11/22/2018
Johnson Controls, Inc. | EVCON BY JOHNSON CONTROLS | RGF2L080CE16MP11 | Natural Gas | Induced Draft | True | False | 1 | False | Up |  | None | Non-Condensing | Two-Stage Modulating |  | 0.75 | Premium |  | 80000 | 63000 |  |  | 76000 | 323 | 80 | 78 | [8 empty] | Federally-Regulated Consumer Product | 10/05/2018 |  | 11/22/2018
Johnson Controls, Inc. | EVCON BY JOHNSON CONTROLS | RGF2L080CE16MP11 | LPG | Induced Draft | True | False | 1 | False | Down |  | None | Non-Condensing | Two-Stage Modulating |  | 0.75 | Premium |  | 80000 | 63000 |  |  | 76000 | 323 | 80 | 78 | [8 empty] | Federally-Regulated Consumer Product | 10/05/2018 |  | 11/22/2018
Johnson Controls, Inc. | EVCON BY JOHNSON CONTROLS | RGF2L080CE16MP11 | LPG | Induced Draft | True | False | 1 | False | Horizontal |  | None | Non-Condensing | Two-Stage Modulating |  | 0.75 | Premium |  | 80000 | 63000 |  |  | 76000 | 323 | 80 | 78 | [8 empty] | Federally-Regulated Consumer Product | 10/05/2018 |  | 11/22/2018
Johnson Controls, Inc. | EVCON BY JOHNSON CONTROLS | RGF2L080CE16MP11 | LPG | Induced Draft | True | False | 1 | False | Up |  | None | Non-Condensing | Two-Stage Modulating |  | 0.75 | Premium |  | 80000 | 63000 |  |  | 76000 | 323 | 80 | 78 | [8 empty] | Federally-Regulated Consumer Product | 10/05/2018 |  | 11/22/2018
Johnson Controls, Inc. | EVCON BY JOHNSON CONTROLS | TG9S040A08MP11 | Natural Gas | Induced Draft | True | False | 1 | False | Down |  | None | Condensing | Single-Stage |  | 0.5 | Standard |  | 40000 | 39000 |  |  | 31000 | 482 | 95.5 | 78 | [8 empty] | Federally-Regulated Consumer Product | 10/05/2018 |  | 11/22/2018
Johnson Controls, Inc. | EVCON BY JOHNSON CONTROLS | TG9S040A08MP11 | Natural Gas | Induced Draft | True | False | 1 | False | Horizontal |  | None | Condensing | Single-Stage |  | 0.5 | Standard |  | 40000 | 39000 |  |  | 31000 | 482 | 95.5 | 78 | [8 empty] | Federally-Regulated Consumer Product | 10/05/2018 |  | 11/22/2018
Johnson Controls, Inc. | EVCON BY JOHNSON CONTROLS | TG9S040A08MP11 | Natural Gas | Induced Draft | True | False | 1 | False | Up |  | None | Condensing | Single-Stage |  | 0.5 | Standard |  | 40000 | 39000 |  |  | 31000 | 482 | 95.5 | 78 | [8 empty] | Federally-Regulated Consumer Product | 10/05/2018 |  | 11/22/2018
Johnson Controls, Inc. | EVCON BY JOHNSON CONTROLS | TG9S040A08MP11 | LPG | Induced Draft | True | False | 1 | False | Down |  | None | Condensing | Single-Stage |  | 0.5 | Standard |  | 40000 | 39000 |  |  | 31000 | 482 | 95.5 | 78 | [8 empty] | Federally-Regulated Consumer Product | 10/05/2018 |  | 11/22/2018
Johnson Controls, Inc. | EVCON BY JOHNSON CONTROLS | TG9S040A08MP11 | LPG | Induced Draft | True | False | 1 | False | Horizontal |  | None | Condensing | Single-Stage |  | 0.5 | Standard |  | 40000 | 39000 |  |  | 31000 | 482 | 95.5 | 78 | [8 empty] | Federally-Regulated Consumer Product | 10/05/2018 |  | 11/22/2018
Johnson Controls, Inc. | EVCON BY JOHNSON CONTROLS | TG9S040A08MP11 | LPG | Induced Draft | True | False | 1 | False | Up |  | None | Condensing | Single-Stage |  | 0.5 | Standard |  | 40000 | 39000 |  |  | 31000 | 482 | 95.5 | 78 | [8 empty] | Federally-Regulated Consumer Product | 10/05/2018 |  | 11/22/2018
Johnson Controls, Inc. | EVCON BY JOHNSON CONTROLS | TM9Y080C16MP11 | Natural Gas | Induced Draft | True | False | 1 | False | Down |  | None | Condensing | Two-Stage Modulating |  | 0.75 | Premium |  | 80000 | 77000 |  |  | 79000 | 273 | 96 | 78 | [8 empty] | Federally-Regulated Consumer Product | 10/05/2018 |  | 11/22/2018
Johnson Controls, Inc. | EVCON BY JOHNSON CONTROLS | TM9Y080C16MP11 | Natural Gas | Induced Draft | True | False | 1 | False | Horizontal |  | None | Condensing | Two-Stage Modulating |  | 0.75 | Premium |  | 80000 | 77000 |  |  | 79000 | 273 | 96 | 78 | [8 empty] | Federally-Regulated Consumer Product | 10/05/2018 |  | 11/22/2018
Johnson Controls, Inc. | EVCON BY JOHNSON CONTROLS | TM9Y080C16MP11 | Natural Gas | Induced Draft | True | False | 1 | False | Up |  | None | Condensing | Two-Stage Modulating |  | 0.75 | Premium |  | 80000 | 77000 |  |  | 79000 | 273 | 96 | 78 | [8 empty] | Federally-Regulated Consumer Product | 10/05/2018 |  | 11/22/2018
Johnson Controls, Inc. | EVCON BY JOHNSON CONTROLS | TM9Y080C16MP11 | LPG | Induced Draft | True | False | 1 | False | Down |  | None | Condensing | Two-Stage Modulating |  | 0.75 | Premium |  | 80000 | 77000 |  |  | 79000 | 273 | 96 | 78 | [8 empty] | Federally-Regulated Consumer Product | 10/05/2018 |  | 11/22/2018
Johnson Controls, Inc. | EVCON BY JOHNSON CONTROLS | TM9Y080C16MP11 | LPG | Induced Draft | True | False | 1 | False | Horizontal |  | None | Condensing | Two-Stage Modulating |  | 0.75 | Premium |  | 80000 | 77000 |  |  | 79000 | 273 | 96 | 78 | [8 empty] | Federally-Regulated Consumer Product | 10/05/2018 |  | 11/22/2018
Johnson Controls, Inc. | EVCON BY JOHNSON CONTROLS | TM9Y080C16MP11 | LPG | Induced Draft | True | False | 1 | False | Up |  | None | Condensing | Two-Stage Modulating |  | 0.75 | Premium |  | 80000 | 77000 |  |  | 79000 | 273 | 96 | 78 | [8 empty] | Federally-Regulated Consumer Product | 10/05/2018 |  | 11/22/2018
Johnson Controls, Inc. | EVCON BY JOHNSON CONTROLS | PCG6B601252X1 | Natural Gas | Induced Draft | True | True | 1 | False | Down |  | None | Non-Condensing | Two-Stage Modulating |  | 1 | Premium |  | 125000 | 101000 |  |  | 111000 | 596 | 81 | 78 | [8 empty] | Federally-Regulated Consumer Product | 10/05/2018 |  | 11/22/2018
Johnson Controls, Inc. | EVCON BY JOHNSON CONTROLS | PCG6B601252X1 | Natural Gas | Induced Draft | True | True | 1 | False | Horizontal |  | None | Non-Condensing | Two-Stage Modulating |  | 1 | Premium |  | 125000 | 101000 |  |  | 111000 | 596 | 81 | 78 | [8 empty] | Federally-Regulated Consumer Product | 10/05/2018 |  | 11/22/2018
Johnson Controls, Inc. | EVCON BY JOHNSON CONTROLS | PCG6B601252X1 | LPG | Induced Draft | True | True | 1 | False | Down |  | None | Non-Condensing | Two-Stage Modulating |  | 1 | Premium |  | 125000 | 101000 |  |  | 111000 | 596 | 81 | 78 | [8 empty] | Federally-Regulated Consumer Product | 10/05/2018 |  | 11/22/2018
Johnson Controls, Inc. | EVCON BY JOHNSON CONTROLS | PCG6B601252X1 | LPG | Induced Draft | True | True | 1 | False | Horizontal |  | None | Non-Condensing | Two-Stage Modulating |  | 1 | Premium |  | 125000 | 101000 |  |  | 111000 | 596 | 81 | 78 | [8 empty] | Federally-Regulated Consumer Product | 10/05/2018 |  | 11/22/2018
Johnson Controls, Inc. | EVCON BY JOHNSON CONTROLS | TMLV120C20MP11 | Natural Gas | Induced Draft | True | False | 1 | False | Down |  | None | Non-Condensing | Two-Stage Modulating |  | 1 | Premium |  | 120000 | 96000 |  |  | 111000 | 456 | 80 | 78 | [8 empty] | Federally-Regulated Consumer Product | 10/05/2018 |  | 11/22/2018
Johnson Controls, Inc. | EVCON BY JOHNSON CONTROLS | TMLV120C20MP11 | Natural Gas | Induced Draft | True | False | 1 | False | Horizontal |  | None | Non-Condensing | Two-Stage Modulating |  | 1 | Premium |  | 120000 | 96000 |  |  | 111000 | 456 | 80 | 78 | [8 empty] | Federally-Regulated Consumer Product | 10/05/2018 |  | 11/22/2018
Johnson Controls, Inc. | EVCON BY JOHNSON CONTROLS | TMLV120C20MP11 | Natural Gas | Induced Draft | True | False | 1 | False | Up |  | None | Non-Condensing | Two-Stage Modulating |  | 1 | Premium |  | 120000 | 96000 |  |  | 111000 | 456 | 80 | 78 | [8 empty] | Federally-Regulated Consumer Product | 10/05/2018 |  | 11/22/2018
Johnson Controls, Inc. | EVCON BY JOHNSON CONTROLS | TMLV120C20MP11 | LPG | Induced Draft | True | False | 1 | False | Down |  | None | Non-Condensing | Two-Stage Modulating |  | 1 | Premium |  | 120000 | 96000 |  |  | 111000 | 456 | 80 | 78 | [8 empty] | Federally-Regulated Consumer Product | 10/05/2018 |  | 11/22/2018
Johnson Controls, Inc. | EVCON BY JOHNSON CONTROLS | TMLV120C20MP11 | LPG | Induced Draft | True | False | 1 | False | Horizontal |  | None | Non-Condensing | Two-Stage Modulating |  | 1 | Premium |  | 120000 | 96000 |  |  | 111000 | 456 | 80 | 78 | [8 empty] | Federally-Regulated Consumer Product | 10/05/2018 |  | 11/22/2018
Johnson Controls, Inc. | EVCON BY JOHNSON CONTROLS | TMLV120C20MP11 | LPG | Induced Draft | True | False | 1 | False | Up |  | None | Non-Condensing | Two-Stage Modulating |  | 1 | Premium |  | 120000 | 96000 |  |  | 111000 | 456 | 80 | 78 | [8 empty] | Federally-Regulated Consumer Product | 10/05/2018 |  | 11/22/2018
Johnson Controls, Inc. | EVCON BY JOHNSON CONTROLS | TM9V100C16MP11 | Natural Gas | Induced Draft | True | False | 1 | False | Down |  | None | Condensing | Two-Stage Modulating |  | 0.75 | Premium |  | 100000 | 96000 |  |  | 95000 | 364 | 96 | 78 | [8 empty] | Federally-Regulated Consumer Product | 10/05/2018 |  | 11/22/2018
Johnson Controls, Inc. | EVCON BY JOHNSON CONTROLS | TM9V100C16MP11 | Natural Gas | Induced Draft | True | False | 1 | False | Horizontal |  | None | Condensing | Two-Stage Modulating |  | 0.75 | Premium |  | 100000 | 96000 |  |  | 95000 | 364 | 96 | 78 | [8 empty] | Federally-Regulated Consumer Product | 10/05/2018 |  | 11/22/2018
Johnson Controls, Inc. | EVCON BY JOHNSON CONTROLS | TM9V100C16MP11 | Natural Gas | Induced Draft | True | False | 1 | False | Up |  | None | Condensing | Two-Stage Modulating |  | 0.75 | Premium |  | 100000 | 96000 |  |  | 95000 | 364 | 96 | 78 | [8 empty] | Federally-Regulated Consumer Product | 10/05/2018 |  | 11/22/2018
Johnson Controls, Inc. | EVCON BY JOHNSON CONTROLS | TM9V100C16MP11 | LPG | Induced Draft | True | False | 1 | False | Down |  | None | Condensing | Two-Stage Modulating |  | 0.75 | Premium |  | 100000 | 96000 |  |  | 95000 | 364 | 96 | 78 | [8 empty] | Federally-Regulated Consumer Product | 10/05/2018 |  | 11/22/2018
Johnson Controls, Inc. | EVCON BY JOHNSON CONTROLS | TM9V100C16MP11 | LPG | Induced Draft | True | False | 1 | False | Horizontal |  | None | Condensing | Two-Stage Modulating |  | 0.75 | Premium |  | 100000 | 96000 |  |  | 95000 | 364 | 96 | 78 | [8 empty] | Federally-Regulated Consumer Product | 10/05/2018 |  | 11/22/2018
Johnson Controls, Inc. | EVCON BY JOHNSON CONTROLS | TM9V100C16MP11 | LPG | Induced Draft | True | False | 1 | False | Up |  | None | Condensing | Two-Stage Modulating |  | 0.75 | Premium |  | 100000 | 96000 |  |  | 95000 | 364 | 96 | 78 | [8 empty] | Federally-Regulated Consumer Product | 10/05/2018 |  | 11/22/2018
Johnson Controls, Inc. | EVCON BY JOHNSON CONTROLS | PHG4A240502X1 | Natural Gas | Induced Draft | True | True | 1 | False | Down |  | None | Non-Condensing | Single-Stage |  | 0.33 | Premium |  | 50000 | 40000 |  |  | 38000 | 147 | 81 | 78 | [8 empty] | Federally-Regulated Consumer Product | 10/05/2018 |  | 11/22/2018
Johnson Controls, Inc. | EVCON BY JOHNSON CONTROLS | PHG4A240502X1 | Natural Gas | Induced Draft | True | True | 1 | False | Horizontal |  | None | Non-Condensing | Single-Stage |  | 0.33 | Premium |  | 50000 | 40000 |  |  | 38000 | 147 | 81 | 78 | [8 empty] | Federally-Regulated Consumer Product | 10/05/2018 |  | 11/22/2018
Johnson Controls, Inc. | EVCON BY JOHNSON CONTROLS | PHG4A240502X1 | LPG | Induced Draft | True | True | 1 | False | Down |  | None | Non-Condensing | Single-Stage |  | 0.33 | Premium |  | 50000 | 40000 |  |  | 38000 | 147 | 81 | 78 | [8 empty] | Federally-Regulated Consumer Product | 10/05/2018 |  | 11/22/2018
Johnson Controls, Inc. | EVCON BY JOHNSON CONTROLS | PHG4A240502X1 | LPG | Induced Draft | True | True | 1 | False | Horizontal |  | None | Non-Condensing | Single-Stage |  | 0.33 | Premium |  | 50000 | 40000 |  |  | 38000 | 147 | 81 | 78 | [8 empty] | Federally-Regulated Consumer Product | 10/05/2018 |  | 11/22/2018
Johnson Controls, Inc. | EVCON BY JOHNSON CONTROLS | TG9S060A10MP11 | Natural Gas | Induced Draft | True | False | 1 | False | Down |  | None | Condensing | Single-Stage |  | 0.5 | Standard |  | 60000 | 58000 |  |  | 47000 | 704 | 95.5 | 78 | [8 empty] | Federally-Regulated Consumer Product | 10/05/2018 |  | 11/22/2018
Johnson Controls, Inc. | EVCON BY JOHNSON CONTROLS | TG9S060A10MP11 | Natural Gas | Induced Draft | True | False | 1 | False | Horizontal |  | None | Condensing | Single-Stage |  | 0.5 | Standard |  | 60000 | 58000 |  |  | 47000 | 704 | 95.5 | 78 | [8 empty] | Federally-Regulated Consumer Product | 10/05/2018 |  | 11/22/2018
Johnson Controls, Inc. | EVCON BY JOHNSON CONTROLS | TG9S060A10MP11 | Natural Gas | Induced Draft | True | False | 1 | False | Up |  | None | Condensing | Single-Stage |  | 0.5 | Standard |  | 60000 | 58000 |  |  | 47000 | 704 | 95.5 | 78 | [8 empty] | Federally-Regulated Consumer Product | 10/05/2018 |  | 11/22/2018
Johnson Controls, Inc. | EVCON BY JOHNSON CONTROLS | TG9S060A10MP11 | LPG | Induced Draft | True | False | 1 | False | Down |  | None | Condensing | Single-Stage |  | 0.5 | Standard |  | 60000 | 58000 |  |  | 47000 | 704 | 95.5 | 78 | [8 empty] | Federally-Regulated Consumer Product | 10/05/2018 |  | 11/22/2018
Johnson Controls, Inc. | EVCON BY JOHNSON CONTROLS | TG9S060A10MP11 | LPG | Induced Draft | True | False | 1 | False | Horizontal |  | None | Condensing | Single-Stage |  | 0.5 | Standard |  | 60000 | 58000 |  |  | 47000 | 704 | 95.5 | 78 | [8 empty] | Federally-Regulated Consumer Product | 10/05/2018 |  | 11/22/2018
Johnson Controls, Inc. | EVCON BY JOHNSON CONTROLS | TG9S060A10MP11 | LPG | Induced Draft | True | False | 1 | False | Up |  | None | Condensing | Single-Stage |  | 0.5 | Standard |  | 60000 | 58000 |  |  | 47000 | 704 | 95.5 | 78 | [8 empty] | Federally-Regulated Consumer Product | 10/05/2018 |  | 11/22/2018
Johnson Controls, Inc. | EVCON BY JOHNSON CONTROLS | PCG4B601252X1 | Natural Gas | Induced Draft | True | True | 1 | False | Down |  | None | Non-Condensing | Single-Stage |  | 1 | Premium |  | 125000 | 100000 |  |  | 115000 | 796 | 81 | 78 | [8 empty] | Federally-Regulated Consumer Product | 10/05/2018 |  | 11/22/2018
Johnson Controls, Inc. | EVCON BY JOHNSON CONTROLS | PCG4B601252X1 | Natural Gas | Induced Draft | True | True | 1 | False | Horizontal |  | None | Non-Condensing | Single-Stage |  | 1 | Premium |  | 125000 | 100000 |  |  | 115000 | 796 | 81 | 78 | [8 empty] | Federally-Regulated Consumer Product | 10/05/2018 |  | 11/22/2018
Johnson Controls, Inc. | EVCON BY JOHNSON CONTROLS | PCG4B601252X1 | LPG | Induced Draft | True | True | 1 | False | Down |  | None | Non-Condensing | Single-Stage |  | 1 | Premium |  | 125000 | 100000 |  |  | 115000 | 796 | 81 | 78 | [8 empty] | Federally-Regulated Consumer Product | 10/05/2018 |  | 11/22/2018
Johnson Controls, Inc. | EVCON BY JOHNSON CONTROLS | PCG4B601252X1 | LPG | Induced Draft | True | True | 1 | False | Horizontal |  | None | Non-Condensing | Single-Stage |  | 1 | Premium |  | 125000 | 100000 |  |  | 115000 | 796 | 81 | 78 | [8 empty] | Federally-Regulated Consumer Product | 10/05/2018 |  | 11/22/2018
Johnson Controls, Inc. | EVCON BY JOHNSON CONTROLS | TPLC060A12MP12 | Natural Gas | Induced Draft | True | False | 1 | False | Down |  | None | Non-Condensing | Step Modulating |  | 0.5 | Premium |  | 60000 | 47000 |  |  | 58000 | 167 | 80 | 78 | [8 empty] | Federally-Regulated Consumer Product | 10/05/2018 |  | 11/22/2018
Johnson Controls, Inc. | EVCON BY JOHNSON CONTROLS | TPLC060A12MP12 | Natural Gas | Induced Draft | True | False | 1 | False | Horizontal |  | None | Non-Condensing | Step Modulating |  | 0.5 | Premium |  | 60000 | 47000 |  |  | 58000 | 167 | 80 | 78 | [8 empty] | Federally-Regulated Consumer Product | 10/05/2018 |  | 11/22/2018
Johnson Controls, Inc. | EVCON BY JOHNSON CONTROLS | TPLC060A12MP12 | Natural Gas | Induced Draft | True | False | 1 | False | Up |  | None | Non-Condensing | Step Modulating |  | 0.5 | Premium |  | 60000 | 47000 |  |  | 58000 | 167 | 80 | 78 | [8 empty] | Federally-Regulated Consumer Product | 10/05/2018 |  | 11/22/2018
Johnson Controls, Inc. | EVCON BY JOHNSON CONTROLS | TPLC060A12MP12 | LPG | Induced Draft | True | False | 1 | False | Down |  | None | Non-Condensing | Step Modulating |  | 0.5 | Premium |  | 60000 | 47000 |  |  | 58000 | 167 | 80 | 78 | [8 empty] | Federally-Regulated Consumer Product | 10/05/2018 |  | 11/22/2018
Johnson Controls, Inc. | EVCON BY JOHNSON CONTROLS | TPLC060A12MP12 | LPG | Induced Draft | True | False | 1 | False | Horizontal |  | None | Non-Condensing | Step Modulating |  | 0.5 | Premium |  | 60000 | 47000 |  |  | 58000 | 167 | 80 | 78 | [8 empty] | Federally-Regulated Consumer Product | 10/05/2018 |  | 11/22/2018
Johnson Controls, Inc. | EVCON BY JOHNSON CONTROLS | TPLC060A12MP12 | LPG | Induced Draft | True | False | 1 | False | Up |  | None | Non-Condensing | Step Modulating |  | 0.5 | Premium |  | 60000 | 47000 |  |  | 58000 | 167 | 80 | 78 | [8 empty] | Federally-Regulated Consumer Product | 10/05/2018 |  | 11/22/2018
Johnson Controls, Inc. | EVCON BY JOHNSON CONTROLS | PHG4A300752X1 | Natural Gas | Induced Draft | True | True | 1 | False | Down |  | None | Non-Condensing | Single-Stage |  | 0.5 | Premium |  | 75000 | 60000 |  |  | 77000 | 350 | 81 | 78 | [8 empty] | Federally-Regulated Consumer Product | 10/05/2018 |  | 11/22/2018
Johnson Controls, Inc. | EVCON BY JOHNSON CONTROLS | PHG4A300752X1 | Natural Gas | Induced Draft | True | True | 1 | False | Horizontal |  | None | Non-Condensing | Single-Stage |  | 0.5 | Premium |  | 75000 | 60000 |  |  | 77000 | 350 | 81 | 78 | [8 empty] | Federally-Regulated Consumer Product | 10/05/2018 |  | 11/22/2018
Johnson Controls, Inc. | EVCON BY JOHNSON CONTROLS | PHG4A300752X1 | LPG | Induced Draft | True | True | 1 | False | Down |  | None | Non-Condensing | Single-Stage |  | 0.5 | Premium |  | 75000 | 60000 |  |  | 77000 | 350 | 81 | 78 | [8 empty] | Federally-Regulated Consumer Product | 10/05/2018 |  | 11/22/2018
Johnson Controls, Inc. | EVCON BY JOHNSON CONTROLS | PHG4A300752X1 | LPG | Induced Draft | True | True | 1 | False | Horizontal |  | None | Non-Condensing | Single-Stage |  | 0.5 | Premium |  | 75000 | 60000 |  |  | 77000 | 350 | 81 | 78 | [8 empty] | Federally-Regulated Consumer Product | 10/05/2018 |  | 11/22/2018
Johnson Controls, Inc. | EVCON BY JOHNSON CONTROLS | TG8S100B12MP11 | Natural Gas | Induced Draft | True | False | 1 | False | Down |  | None | Non-Condensing | Single-Stage |  | 0.33 | Standard |  | 100000 | 80000 |  |  | 96000 | 976 | 80 | 78 | [8 empty] | Federally-Regulated Consumer Product | 10/05/2018 |  | 11/22/2018
Johnson Controls, Inc. | EVCON BY JOHNSON CONTROLS | TG8S100B12MP11 | Natural Gas | Induced Draft | True | False | 1 | False | Horizontal |  | None | Non-Condensing | Single-Stage |  | 0.33 | Standard |  | 100000 | 80000 |  |  | 96000 | 976 | 80 | 78 | [8 empty] | Federally-Regulated Consumer Product | 10/05/2018 |  | 11/22/2018
Johnson Controls, Inc. | EVCON BY JOHNSON CONTROLS | TG8S100B12MP11 | Natural Gas | Induced Draft | True | False | 1 | False | Up |  | None | Non-Condensing | Single-Stage |  | 0.33 | Standard |  | 100000 | 80000 |  |  | 96000 | 976 | 80 | 78 | [8 empty] | Federally-Regulated Consumer Product | 10/05/2018 |  | 11/22/2018
Johnson Controls, Inc. | EVCON BY JOHNSON CONTROLS | TG8S100B12MP11 | LPG | Induced Draft | True | False | 1 | False | Down |  | None | Non-Condensing | Single-Stage |  | 0.33 | Standard |  | 100000 | 80000 |  |  | 96000 | 976 | 80 | 78 | [8 empty] | Federally-Regulated Consumer Product | 10/05/2018 |  | 11/22/2018
Johnson Controls, Inc. | EVCON BY JOHNSON CONTROLS | TG8S100B12MP11 | LPG | Induced Draft | True | False | 1 | False | Horizontal |  | None | Non-Condensing | Single-Stage |  | 0.33 | Standard |  | 100000 | 80000 |  |  | 96000 | 976 | 80 | 78 | [8 empty] | Federally-Regulated Consumer Product | 10/05/2018 |  | 11/22/2018
Johnson Controls, Inc. | EVCON BY JOHNSON CONTROLS | TG8S100B12MP11 | LPG | Induced Draft | True | False | 1 | False | Up |  | None | Non-Condensing | Single-Stage |  | 0.33 | Standard |  | 100000 | 80000 |  |  | 96000 | 976 | 80 | 78 | [8 empty] | Federally-Regulated Consumer Product | 10/05/2018 |  | 11/22/2018
Johnson Controls, Inc. | EVCON BY JOHNSON CONTROLS | RGF2L100CE20MP11 | Natural Gas | Induced Draft | True | False | 1 | False | Down |  | None | Non-Condensing | Two-Stage Modulating |  | 1 | Premium |  | 100000 | 80000 |  |  | 95000 | 380 | 80 | 78 | [8 empty] | Federally-Regulated Consumer Product | 10/05/2018 |  | 11/22/2018
Johnson Controls, Inc. | EVCON BY JOHNSON CONTROLS | RGF2L100CE20MP11 | Natural Gas | Induced Draft | True | False | 1 | False | Horizontal |  | None | Non-Condensing | Two-Stage Modulating |  | 1 | Premium |  | 100000 | 80000 |  |  | 95000 | 380 | 80 | 78 | [8 empty] | Federally-Regulated Consumer Product | 10/05/2018 |  | 11/22/2018
Johnson Controls, Inc. | EVCON BY JOHNSON CONTROLS | RGF2L100CE20MP11 | Natural Gas | Induced Draft | True | False | 1 | False | Up |  | None | Non-Condensing | Two-Stage Modulating |  | 1 | Premium |  | 100000 | 80000 |  |  | 95000 | 380 | 80 | 78 | [8 empty] | Federally-Regulated Consumer Product | 10/05/2018 |  | 11/22/2018
Johnson Controls, Inc. | EVCON BY JOHNSON CONTROLS | RGF2L100CE20MP11 | LPG | Induced Draft | True | False | 1 | False | Down |  | None | Non-Condensing | Two-Stage Modulating |  | 1 | Premium |  | 100000 | 80000 |  |  | 95000 | 380 | 80 | 78 | [8 empty] | Federally-Regulated Consumer Product | 10/05/2018 |  | 11/22/2018
Johnson Controls, Inc. | EVCON BY JOHNSON CONTROLS | RGF2L100CE20MP11 | LPG | Induced Draft | True | False | 1 | False | Horizontal |  | None | Non-Condensing | Two-Stage Modulating |  | 1 | Premium |  | 100000 | 80000 |  |  | 95000 | 380 | 80 | 78 | [8 empty] | Federally-Regulated Consumer Product | 10/05/2018 |  | 11/22/2018
Johnson Controls, Inc. | EVCON BY JOHNSON CONTROLS | RGF2L100CE20MP11 | LPG | Induced Draft | True | False | 1 | False | Up |  | None | Non-Condensing | Two-Stage Modulating |  | 1 | Premium |  | 100000 | 80000 |  |  | 95000 | 380 | 80 | 78 | [8 empty] | Federally-Regulated Consumer Product | 10/05/2018 |  | 11/22/2018
Johnson Controls, Inc. | EVCON BY JOHNSON CONTROLS | TM9E100C16MP11 | Natural Gas | Induced Draft | True | False | 1 | False | Down |  | None | Condensing | Single-Stage |  | 0.5 | Premium |  | 100000 | 96000 |  |  | 99000 | 463 | 95 | 78 | [8 empty] | Federally-Regulated Consumer Product | 10/05/2018 |  | 11/22/2018
Johnson Controls, Inc. | EVCON BY JOHNSON CONTROLS | TM9E100C16MP11 | Natural Gas | Induced Draft | True | False | 1 | False | Horizontal |  | None | Condensing | Single-Stage |  | 0.5 | Premium |  | 100000 | 96000 |  |  | 99000 | 463 | 95 | 78 | [8 empty] | Federally-Regulated Consumer Product | 10/05/2018 |  | 11/22/2018
Johnson Controls, Inc. | EVCON BY JOHNSON CONTROLS | TM9E100C16MP11 | Natural Gas | Induced Draft | True | False | 1 | False | Up |  | None | Condensing | Single-Stage |  | 0.5 | Premium |  | 100000 | 96000 |  |  | 99000 | 463 | 95 | 78 | [8 empty] | Federally-Regulated Consumer Product | 10/05/2018 |  | 11/22/2018
Johnson Controls, Inc. | EVCON BY JOHNSON CONTROLS | TM9E100C16MP11 | LPG | Induced Draft | True | False | 1 | False | Down |  | None | Condensing | Single-Stage |  | 0.5 | Premium |  | 100000 | 96000 |  |  | 99000 | 463 | 95 | 78 | [8 empty] | Federally-Regulated Consumer Product | 10/05/2018 |  | 11/22/2018
Johnson Controls, Inc. | EVCON BY JOHNSON CONTROLS | TM9E100C16MP11 | LPG | Induced Draft | True | False | 1 | False | Horizontal |  | None | Condensing | Single-Stage |  | 0.5 | Premium |  | 100000 | 96000 |  |  | 99000 | 463 | 95 | 78 | [8 empty] | Federally-Regulated Consumer Product | 10/05/2018 |  | 11/22/2018
Johnson Controls, Inc. | EVCON BY JOHNSON CONTROLS | TM9E100C16MP11 | LPG | Induced Draft | True | False | 1 | False | Up |  | None | Condensing | Single-Stage |  | 0.5 | Premium |  | 100000 | 96000 |  |  | 99000 | 463 | 95 | 78 | [8 empty] | Federally-Regulated Consumer Product | 10/05/2018 |  | 11/22/2018
Johnson Controls, Inc. | EVCON BY JOHNSON CONTROLS | PCG6B360652X1 | Natural Gas | Induced Draft | True | True | 1 | False | Down |  | None | Non-Condensing | Two-Stage Modulating |  | 0.5 | Premium |  | 65000 | 53000 |  |  | 57000 | 181 | 81 | 78 | [8 empty] | Federally-Regulated Consumer Product | 10/05/2018 |  | 11/22/2018
Johnson Controls, Inc. | EVCON BY JOHNSON CONTROLS | PCG6B360652X1 | Natural Gas | Induced Draft | True | True | 1 | False | Horizontal |  | None | Non-Condensing | Two-Stage Modulating |  | 0.5 | Premium |  | 65000 | 53000 |  |  | 57000 | 181 | 81 | 78 | [8 empty] | Federally-Regulated Consumer Product | 10/05/2018 |  | 11/22/2018
Johnson Controls, Inc. | EVCON BY JOHNSON CONTROLS | PCG6B360652X1 | LPG | Induced Draft | True | True | 1 | False | Down |  | None | Non-Condensing | Two-Stage Modulating |  | 0.5 | Premium |  | 65000 | 53000 |  |  | 57000 | 181 | 81 | 78 | [8 empty] | Federally-Regulated Consumer Product | 10/05/2018 |  | 11/22/2018
Johnson Controls, Inc. | EVCON BY JOHNSON CONTROLS | PCG6B360652X1 | LPG | Induced Draft | True | True | 1 | False | Horizontal |  | None | Non-Condensing | Two-Stage Modulating |  | 0.5 | Premium |  | 65000 | 53000 |  |  | 57000 | 181 | 81 | 78 | [8 empty] | Federally-Regulated Consumer Product | 10/05/2018 |  | 11/22/2018
Johnson Controls, Inc. | EVCON BY JOHNSON CONTROLS | TMLT080C16MP11 | Natural Gas | Induced Draft | True | False | 1 | False | Down |  | None | Non-Condensing | Two-Stage Modulating |  | 0.5 | Standard |  | 80000 | 63000 |  |  | 73000 | 855 | 80 | 78 | [8 empty] | Federally-Regulated Consumer Product | 10/05/2018 |  | 11/22/2018
Johnson Controls, Inc. | EVCON BY JOHNSON CONTROLS | TMLT080C16MP11 | Natural Gas | Induced Draft | True | False | 1 | False | Horizontal |  | None | Non-Condensing | Two-Stage Modulating |  | 0.5 | Standard |  | 80000 | 63000 |  |  | 73000 | 855 | 80 | 78 | [8 empty] | Federally-Regulated Consumer Product | 10/05/2018 |  | 11/22/2018
Johnson Controls, Inc. | EVCON BY JOHNSON CONTROLS | TMLT080C16MP11 | Natural Gas | Induced Draft | True | False | 1 | False | Up |  | None | Non-Condensing | Two-Stage Modulating |  | 0.5 | Standard |  | 80000 | 63000 |  |  | 73000 | 855 | 80 | 78 | [8 empty] | Federally-Regulated Consumer Product | 10/05/2018 |  | 11/22/2018
Johnson Controls, Inc. | EVCON BY JOHNSON CONTROLS | TMLT080C16MP11 | LPG | Induced Draft | True | False | 1 | False | Down |  | None | Non-Condensing | Two-Stage Modulating |  | 0.5 | Standard |  | 80000 | 63000 |  |  | 73000 | 855 | 80 | 78 | [8 empty] | Federally-Regulated Consumer Product | 10/05/2018 |  | 11/22/2018
Johnson Controls, Inc. | EVCON BY JOHNSON CONTROLS | TMLT080C16MP11 | LPG | Induced Draft | True | False | 1 | False | Horizontal |  | None | Non-Condensing | Two-Stage Modulating |  | 0.5 | Standard |  | 80000 | 63000 |  |  | 73000 | 855 | 80 | 78 | [8 empty] | Federally-Regulated Consumer Product | 10/05/2018 |  | 11/22/2018
Johnson Controls, Inc. | EVCON BY JOHNSON CONTROLS | TMLT080C16MP11 | LPG | Induced Draft | True | False | 1 | False | Up |  | None | Non-Condensing | Two-Stage Modulating |  | 0.5 | Standard |  | 80000 | 63000 |  |  | 73000 | 855 | 80 | 78 | [8 empty] | Federally-Regulated Consumer Product | 10/05/2018 |  | 11/22/2018
Johnson Controls, Inc. | EVCON BY JOHNSON CONTROLS | PCG4A240752X1 | Natural Gas | Induced Draft | True | True | 1 | False | Down |  | None | Non-Condensing | Single-Stage |  | 0.5 | Premium |  | 75000 | 60000 |  |  | 77000 | 350 | 81 | 78 | [8 empty] | Federally-Regulated Consumer Product | 10/05/2018 |  | 11/22/2018
Johnson Controls, Inc. | EVCON BY JOHNSON CONTROLS | PCG4A240752X1 | Natural Gas | Induced Draft | True | True | 1 | False | Horizontal |  | None | Non-Condensing | Single-Stage |  | 0.5 | Premium |  | 75000 | 60000 |  |  | 77000 | 350 | 81 | 78 | [8 empty] | Federally-Regulated Consumer Product | 10/05/2018 |  | 11/22/2018
Johnson Controls, Inc. | EVCON BY JOHNSON CONTROLS | PCG4A240752X1 | LPG | Induced Draft | True | True | 1 | False | Down |  | None | Non-Condensing | Single-Stage |  | 0.5 | Premium |  | 75000 | 60000 |  |  | 77000 | 350 | 81 | 78 | [8 empty] | Federally-Regulated Consumer Product | 10/05/2018 |  | 11/22/2018
Johnson Controls, Inc. | EVCON BY JOHNSON CONTROLS | PCG4A240752X1 | LPG | Induced Draft | True | True | 1 | False | Horizontal |  | None | Non-Condensing | Single-Stage |  | 0.5 | Premium |  | 75000 | 60000 |  |  | 77000 | 350 | 81 | 78 | [8 empty] | Federally-Regulated Consumer Product | 10/05/2018 |  | 11/22/2018
Johnson Controls, Inc. | EVCON BY JOHNSON CONTROLS | RGF1L080CE16MP11 | Natural Gas | Induced Draft | True | False | 1 | False | Down |  | None | Non-Condensing | Single-Stage |  | 0.5 | Premium |  | 80000 | 64000 |  |  | 78000 | 444 | 80 | 78 | [8 empty] | Federally-Regulated Consumer Product | 10/05/2018 |  | 11/22/2018
Johnson Controls, Inc. | EVCON BY JOHNSON CONTROLS | RGF1L080CE16MP11 | Natural Gas | Induced Draft | True | False | 1 | False | Horizontal |  | None | Non-Condensing | Single-Stage |  | 0.5 | Premium |  | 80000 | 64000 |  |  | 78000 | 444 | 80 | 78 | [8 empty] | Federally-Regulated Consumer Product | 10/05/2018 |  | 11/22/2018
Johnson Controls, Inc. | EVCON BY JOHNSON CONTROLS | RGF1L080CE16MP11 | Natural Gas | Induced Draft | True | False | 1 | False | Up |  | None | Non-Condensing | Single-Stage |  | 0.5 | Premium |  | 80000 | 64000 |  |  | 78000 | 444 | 80 | 78 | [8 empty] | Federally-Regulated Consumer Product | 10/05/2018 |  | 11/22/2018
Johnson Controls, Inc. | EVCON BY JOHNSON CONTROLS | RGF1L080CE16MP11 | LPG | Induced Draft | True | False | 1 | False | Down |  | None | Non-Condensing | Single-Stage |  | 0.5 | Premium |  | 80000 | 64000 |  |  | 78000 | 444 | 80 | 78 | [8 empty] | Federally-Regulated Consumer Product | 10/05/2018 |  | 11/22/2018
Johnson Controls, Inc. | EVCON BY JOHNSON CONTROLS | RGF1L080CE16MP11 | LPG | Induced Draft | True | False | 1 | False | Horizontal |  | None | Non-Condensing | Single-Stage |  | 0.5 | Premium |  | 80000 | 64000 |  |  | 78000 | 444 | 80 | 78 | [8 empty] | Federally-Regulated Consumer Product | 10/05/2018 |  | 11/22/2018
Johnson Controls, Inc. | EVCON BY JOHNSON CONTROLS | RGF1L080CE16MP11 | LPG | Induced Draft | True | False | 1 | False | Up |  | None | Non-Condensing | Single-Stage |  | 0.5 | Premium |  | 80000 | 64000 |  |  | 78000 | 444 | 80 | 78 | [8 empty] | Federally-Regulated Consumer Product | 10/05/2018 |  | 11/22/2018
Johnson Controls, Inc. | EVCON BY JOHNSON CONTROLS | RGF19100CE20MP12 | Natural Gas | Induced Draft | True | False | 1 | False | Down |  | None | Condensing | Single-Stage |  | 0.75 | Premium |  | 100000 | 96000 |  |  | 99000 | 410 | 95 | 78 | [8 empty] | Federally-Regulated Consumer Product | 10/05/2018 |  | 11/22/2018
Johnson Controls, Inc. | EVCON BY JOHNSON CONTROLS | RGF19100CE20MP12 | Natural Gas | Induced Draft | True | False | 1 | False | Horizontal |  | None | Condensing | Single-Stage |  | 0.75 | Premium |  | 100000 | 96000 |  |  | 99000 | 410 | 95 | 78 | [8 empty] | Federally-Regulated Consumer Product | 10/05/2018 |  | 11/22/2018
Johnson Controls, Inc. | EVCON BY JOHNSON CONTROLS | RGF19100CE20MP12 | Natural Gas | Induced Draft | True | False | 1 | False | Up |  | None | Condensing | Single-Stage |  | 0.75 | Premium |  | 100000 | 96000 |  |  | 99000 | 410 | 95 | 78 | [8 empty] | Federally-Regulated Consumer Product | 10/05/2018 |  | 11/22/2018
Johnson Controls, Inc. | EVCON BY JOHNSON CONTROLS | RGF19100CE20MP12 | LPG | Induced Draft | True | False | 1 | False | Down |  | None | Condensing | Single-Stage |  | 0.75 | Premium |  | 100000 | 96000 |  |  | 99000 | 410 | 95 | 78 | [8 empty] | Federally-Regulated Consumer Product | 10/05/2018 |  | 11/22/2018
Johnson Controls, Inc. | EVCON BY JOHNSON CONTROLS | RGF19100CE20MP12 | LPG | Induced Draft | True | False | 1 | False | Horizontal |  | None | Condensing | Single-Stage |  | 0.75 | Premium |  | 100000 | 96000 |  |  | 99000 | 410 | 95 | 78 | [8 empty] | Federally-Regulated Consumer Product | 10/05/2018 |  | 11/22/2018
Johnson Controls, Inc. | EVCON BY JOHNSON CONTROLS | RGF19100CE20MP12 | LPG | Induced Draft | True | False | 1 | False | Up |  | None | Condensing | Single-Stage |  | 0.75 | Premium |  | 100000 | 96000 |  |  | 99000 | 410 | 95 | 78 | [8 empty] | Federally-Regulated Consumer Product | 10/05/2018 |  | 11/22/2018
Johnson Controls, Inc. | EVCON BY JOHNSON CONTROLS | RGF1L100CE16MP11 | Natural Gas | Induced Draft | True | False | 1 | False | Down |  | None | Non-Condensing | Single-Stage |  | 0.5 | Premium |  | 100000 | 80000 |  |  | 98000 | 431 | 80 | 78 | [8 empty] | Federally-Regulated Consumer Product | 10/05/2018 |  | 11/22/2018
Johnson Controls, Inc. | EVCON BY JOHNSON CONTROLS | RGF1L100CE16MP11 | Natural Gas | Induced Draft | True | False | 1 | False | Horizontal |  | None | Non-Condensing | Single-Stage |  | 0.5 | Premium |  | 100000 | 80000 |  |  | 98000 | 431 | 80 | 78 | [8 empty] | Federally-Regulated Consumer Product | 10/05/2018 |  | 11/22/2018
Johnson Controls, Inc. | EVCON BY JOHNSON CONTROLS | RGF1L100CE16MP11 | Natural Gas | Induced Draft | True | False | 1 | False | Up |  | None | Non-Condensing | Single-Stage |  | 0.5 | Premium |  | 100000 | 80000 |  |  | 98000 | 431 | 80 | 78 | [8 empty] | Federally-Regulated Consumer Product | 10/05/2018 |  | 11/22/2018
Johnson Controls, Inc. | EVCON BY JOHNSON CONTROLS | RGF1L100CE16MP11 | LPG | Induced Draft | True | False | 1 | False | Down |  | None | Non-Condensing | Single-Stage |  | 0.5 | Premium |  | 100000 | 80000 |  |  | 98000 | 431 | 80 | 78 | [8 empty] | Federally-Regulated Consumer Product | 10/05/2018 |  | 11/22/2018
Johnson Controls, Inc. | EVCON BY JOHNSON CONTROLS | RGF1L100CE16MP11 | LPG | Induced Draft | True | False | 1 | False | Horizontal |  | None | Non-Condensing | Single-Stage |  | 0.5 | Premium |  | 100000 | 80000 |  |  | 98000 | 431 | 80 | 78 | [8 empty] | Federally-Regulated Consumer Product | 10/05/2018 |  | 11/22/2018
Johnson Controls, Inc. | EVCON BY JOHNSON CONTROLS | RGF1L100CE16MP11 | LPG | Induced Draft | True | False | 1 | False | Up |  | None | Non-Condensing | Single-Stage |  | 0.5 | Premium |  | 100000 | 80000 |  |  | 98000 | 431 | 80 | 78 | [8 empty] | Federally-Regulated Consumer Product | 10/05/2018 |  | 11/22/2018
Johnson Controls, Inc. | EVCON BY JOHNSON CONTROLS | TM9E040A10MP11 | Natural Gas | Induced Draft | True | False | 1 | False | Down |  | None | Condensing | Single-Stage |  | 0.5 | Premium |  | 40000 | 38000 |  |  | 33000 | 195 | 95 | 78 | [8 empty] | Federally-Regulated Consumer Product | 10/05/2018 |  | 11/22/2018
Johnson Controls, Inc. | EVCON BY JOHNSON CONTROLS | TM9E040A10MP11 | Natural Gas | Induced Draft | True | False | 1 | False | Horizontal |  | None | Condensing | Single-Stage |  | 0.5 | Premium |  | 40000 | 38000 |  |  | 33000 | 195 | 95 | 78 | [8 empty] | Federally-Regulated Consumer Product | 10/05/2018 |  | 11/22/2018
Johnson Controls, Inc. | EVCON BY JOHNSON CONTROLS | TM9E040A10MP11 | Natural Gas | Induced Draft | True | False | 1 | False | Up |  | None | Condensing | Single-Stage |  | 0.5 | Premium |  | 40000 | 38000 |  |  | 33000 | 195 | 95 | 78 | [8 empty] | Federally-Regulated Consumer Product | 10/05/2018 |  | 11/22/2018
Johnson Controls, Inc. | EVCON BY JOHNSON CONTROLS | TM9E040A10MP11 | LPG | Induced Draft | True | False | 1 | False | Down |  | None | Condensing | Single-Stage |  | 0.5 | Premium |  | 40000 | 38000 |  |  | 33000 | 195 | 95 | 78 | [8 empty] | Federally-Regulated Consumer Product | 10/05/2018 |  | 11/22/2018
Johnson Controls, Inc. | EVCON BY JOHNSON CONTROLS | TM9E040A10MP11 | LPG | Induced Draft | True | False | 1 | False | Horizontal |  | None | Condensing | Single-Stage |  | 0.5 | Premium |  | 40000 | 38000 |  |  | 33000 | 195 | 95 | 78 | [8 empty] | Federally-Regulated Consumer Product | 10/05/2018 |  | 11/22/2018
Johnson Controls, Inc. | EVCON BY JOHNSON CONTROLS | TM9E040A10MP11 | LPG | Induced Draft | True | False | 1 | False | Up |  | None | Condensing | Single-Stage |  | 0.5 | Premium |  | 40000 | 38000 |  |  | 33000 | 195 | 95 | 78 | [8 empty] | Federally-Regulated Consumer Product | 10/05/2018 |  | 11/22/2018
Johnson Controls, Inc. | EVCON BY JOHNSON CONTROLS | TMLT080B12MP11 | Natural Gas | Induced Draft | True | False | 1 | False | Down |  | None | Non-Condensing | Two-Stage Modulating |  | 0.33 | Standard |  | 80000 | 63000 |  |  | 73000 | 797 | 80 | 78 | [8 empty] | Federally-Regulated Consumer Product | 10/05/2018 |  | 11/22/2018
Johnson Controls, Inc. | EVCON BY JOHNSON CONTROLS | TMLT080B12MP11 | Natural Gas | Induced Draft | True | False | 1 | False | Horizontal |  | None | Non-Condensing | Two-Stage Modulating |  | 0.33 | Standard |  | 80000 | 63000 |  |  | 73000 | 797 | 80 | 78 | [8 empty] | Federally-Regulated Consumer Product | 10/05/2018 |  | 11/22/2018
Johnson Controls, Inc. | EVCON BY JOHNSON CONTROLS | TMLT080B12MP11 | Natural Gas | Induced Draft | True | False | 1 | False | Up |  | None | Non-Condensing | Two-Stage Modulating |  | 0.33 | Standard |  | 80000 | 63000 |  |  | 73000 | 797 | 80 | 78 | [8 empty] | Federally-Regulated Consumer Product | 10/05/2018 |  | 11/22/2018
Johnson Controls, Inc. | EVCON BY JOHNSON CONTROLS | TMLT080B12MP11 | LPG | Induced Draft | True | False | 1 | False | Down |  | None | Non-Condensing | Two-Stage Modulating |  | 0.33 | Standard |  | 80000 | 63000 |  |  | 73000 | 797 | 80 | 78 | [8 empty] | Federally-Regulated Consumer Product | 10/05/2018 |  | 11/22/2018
Johnson Controls, Inc. | EVCON BY JOHNSON CONTROLS | TMLT080B12MP11 | LPG | Induced Draft | True | False | 1 | False | Horizontal |  | None | Non-Condensing | Two-Stage Modulating |  | 0.33 | Standard |  | 80000 | 63000 |  |  | 73000 | 797 | 80 | 78 | [8 empty] | Federally-Regulated Consumer Product | 10/05/2018 |  | 11/22/2018
Johnson Controls, Inc. | EVCON BY JOHNSON CONTROLS | TMLT080B12MP11 | LPG | Induced Draft | True | False | 1 | False | Up |  | None | Non-Condensing | Two-Stage Modulating |  | 0.33 | Standard |  | 80000 | 63000 |  |  | 73000 | 797 | 80 | 78 | [8 empty] | Federally-Regulated Consumer Product | 10/05/2018 |  | 11/22/2018
Johnson Controls, Inc. | EVCON BY JOHNSON CONTROLS | TP9C100C16MP12 | Natural Gas | Induced Draft | True | False | 1 | False | Down |  | None | Condensing | Step Modulating |  | 0.75 | Premium |  | 100000 | 97000 |  |  | 96000 | 536 | 97.7 | 78 | [8 empty] | Federally-Regulated Consumer Product | 10/05/2018 |  | 11/22/2018
Johnson Controls, Inc. | EVCON BY JOHNSON CONTROLS | TP9C100C16MP12 | Natural Gas | Induced Draft | True | False | 1 | False | Horizontal |  | None | Condensing | Step Modulating |  | 0.75 | Premium |  | 100000 | 97000 |  |  | 96000 | 536 | 97.7 | 78 | [8 empty] | Federally-Regulated Consumer Product | 10/05/2018 |  | 11/22/2018
Johnson Controls, Inc. | EVCON BY JOHNSON CONTROLS | TP9C100C16MP12 | Natural Gas | Induced Draft | True | False | 1 | False | Up |  | None | Condensing | Step Modulating |  | 0.75 | Premium |  | 100000 | 97000 |  |  | 96000 | 536 | 97.7 | 78 | [8 empty] | Federally-Regulated Consumer Product | 10/05/2018 |  | 11/22/2018
Johnson Controls, Inc. | EVCON BY JOHNSON CONTROLS | TP9C100C16MP12 | LPG | Induced Draft | True | False | 1 | False | Down |  | None | Condensing | Step Modulating |  | 0.75 | Premium |  | 100000 | 97000 |  |  | 96000 | 536 | 97.7 | 78 | [8 empty] | Federally-Regulated Consumer Product | 10/05/2018 |  | 11/22/2018
Johnson Controls, Inc. | EVCON BY JOHNSON CONTROLS | TP9C100C16MP12 | LPG | Induced Draft | True | False | 1 | False | Horizontal |  | None | Condensing | Step Modulating |  | 0.75 | Premium |  | 100000 | 97000 |  |  | 96000 | 536 | 97.7 | 78 | [8 empty] | Federally-Regulated Consumer Product | 10/05/2018 |  | 11/22/2018
Johnson Controls, Inc. | EVCON BY JOHNSON CONTROLS | TP9C100C16MP12 | LPG | Induced Draft | True | False | 1 | False | Up |  | None | Condensing | Step Modulating |  | 0.75 | Premium |  | 100000 | 97000 |  |  | 96000 | 536 | 97.7 | 78 | [8 empty] | Federally-Regulated Consumer Product | 10/05/2018 |  | 11/22/2018
Johnson Controls, Inc. | EVCON BY JOHNSON CONTROLS | TP9C060B12MP12 | Natural Gas | Induced Draft | True | False | 1 | False | Down |  | None | Condensing | Step Modulating |  | 0.5 | Premium |  | 60000 | 58000 |  |  | 48000 | 241 | 97.5 | 78 | [8 empty] | Federally-Regulated Consumer Product | 10/05/2018 |  | 11/22/2018
Johnson Controls, Inc. | EVCON BY JOHNSON CONTROLS | TP9C060B12MP12 | Natural Gas | Induced Draft | True | False | 1 | False | Horizontal |  | None | Condensing | Step Modulating |  | 0.5 | Premium |  | 60000 | 58000 |  |  | 48000 | 241 | 97.5 | 78 | [8 empty] | Federally-Regulated Consumer Product | 10/05/2018 |  | 11/22/2018
Johnson Controls, Inc. | EVCON BY JOHNSON CONTROLS | TP9C060B12MP12 | Natural Gas | Induced Draft | True | False | 1 | False | Up |  | None | Condensing | Step Modulating |  | 0.5 | Premium |  | 60000 | 58000 |  |  | 48000 | 241 | 97.5 | 78 | [8 empty] | Federally-Regulated Consumer Product | 10/05/2018 |  | 11/22/2018
Johnson Controls, Inc. | EVCON BY JOHNSON CONTROLS | TP9C060B12MP12 | LPG | Induced Draft | True | False | 1 | False | Down |  | None | Condensing | Step Modulating |  | 0.5 | Premium |  | 60000 | 58000 |  |  | 48000 | 241 | 97.5 | 78 | [8 empty] | Federally-Regulated Consumer Product | 10/05/2018 |  | 11/22/2018
Johnson Controls, Inc. | EVCON BY JOHNSON CONTROLS | TP9C060B12MP12 | LPG | Induced Draft | True | False | 1 | False | Horizontal |  | None | Condensing | Step Modulating |  | 0.5 | Premium |  | 60000 | 58000 |  |  | 48000 | 241 | 97.5 | 78 | [8 empty] | Federally-Regulated Consumer Product | 10/05/2018 |  | 11/22/2018
Johnson Controls, Inc. | EVCON BY JOHNSON CONTROLS | TP9C060B12MP12 | LPG | Induced Draft | True | False | 1 | False | Up |  | None | Condensing | Step Modulating |  | 0.5 | Premium |  | 60000 | 58000 |  |  | 48000 | 241 | 97.5 | 78 | [8 empty] | Federally-Regulated Consumer Product | 10/05/2018 |  | 11/22/2018
Johnson Controls, Inc. | EVCON BY JOHNSON CONTROLS | TM8T120C20MP11 | Natural Gas | Induced Draft | True | False | 1 | False | Down |  | None | Non-Condensing | Two-Stage Modulating |  | 1 | Standard |  | 120000 | 96000 |  |  | 108000 | 1141 | 80 | 78 | [8 empty] | Federally-Regulated Consumer Product | 10/05/2018 |  | 11/22/2018
Johnson Controls, Inc. | EVCON BY JOHNSON CONTROLS | TM8T120C20MP11 | Natural Gas | Induced Draft | True | False | 1 | False | Horizontal |  | None | Non-Condensing | Two-Stage Modulating |  | 1 | Standard |  | 120000 | 96000 |  |  | 108000 | 1141 | 80 | 78 | [8 empty] | Federally-Regulated Consumer Product | 10/05/2018 |  | 11/22/2018
Johnson Controls, Inc. | EVCON BY JOHNSON CONTROLS | TM8T120C20MP11 | Natural Gas | Induced Draft | True | False | 1 | False | Up |  | None | Non-Condensing | Two-Stage Modulating |  | 1 | Standard |  | 120000 | 96000 |  |  | 108000 | 1141 | 80 | 78 | [8 empty] | Federally-Regulated Consumer Product | 10/05/2018 |  | 11/22/2018
Johnson Controls, Inc. | EVCON BY JOHNSON CONTROLS | TM8T120C20MP11 | LPG | Induced Draft | True | False | 1 | False | Down |  | None | Non-Condensing | Two-Stage Modulating |  | 1 | Standard |  | 120000 | 96000 |  |  | 108000 | 1141 | 80 | 78 | [8 empty] | Federally-Regulated Consumer Product | 10/05/2018 |  | 11/22/2018
Johnson Controls, Inc. | EVCON BY JOHNSON CONTROLS | TM8T120C20MP11 | LPG | Induced Draft | True | False | 1 | False | Horizontal |  | None | Non-Condensing | Two-Stage Modulating |  | 1 | Standard |  | 120000 | 96000 |  |  | 108000 | 1141 | 80 | 78 | [8 empty] | Federally-Regulated Consumer Product | 10/05/2018 |  | 11/22/2018
Johnson Controls, Inc. | EVCON BY JOHNSON CONTROLS | TM8T120C20MP11 | LPG | Induced Draft | True | False | 1 | False | Up |  | None | Non-Condensing | Two-Stage Modulating |  | 1 | Standard |  | 120000 | 96000 |  |  | 108000 | 1141 | 80 | 78 | [8 empty] | Federally-Regulated Consumer Product | 10/05/2018 |  | 11/22/2018
Johnson Controls, Inc. | EVCON BY JOHNSON CONTROLS | TM9V080C16MP11 | Natural Gas | Induced Draft | True | False | 1 | False | Down |  | None | Condensing | Two-Stage Modulating |  | 0.75 | Premium |  | 80000 | 77000 |  |  | 79000 | 273 | 96 | 78 | [8 empty] | Federally-Regulated Consumer Product | 10/05/2018 |  | 11/22/2018
Johnson Controls, Inc. | EVCON BY JOHNSON CONTROLS | TM9V080C16MP11 | Natural Gas | Induced Draft | True | False | 1 | False | Horizontal |  | None | Condensing | Two-Stage Modulating |  | 0.75 | Premium |  | 80000 | 77000 |  |  | 79000 | 273 | 96 | 78 | [8 empty] | Federally-Regulated Consumer Product | 10/05/2018 |  | 11/22/2018
Johnson Controls, Inc. | EVCON BY JOHNSON CONTROLS | TM9V080C16MP11 | Natural Gas | Induced Draft | True | False | 1 | False | Up |  | None | Condensing | Two-Stage Modulating |  | 0.75 | Premium |  | 80000 | 77000 |  |  | 79000 | 273 | 96 | 78 | [8 empty] | Federally-Regulated Consumer Product | 10/05/2018 |  | 11/22/2018
Johnson Controls, Inc. | EVCON BY JOHNSON CONTROLS | TM9V080C16MP11 | LPG | Induced Draft | True | False | 1 | False | Down |  | None | Condensing | Two-Stage Modulating |  | 0.75 | Premium |  | 80000 | 77000 |  |  | 79000 | 273 | 96 | 78 | [8 empty] | Federally-Regulated Consumer Product | 10/05/2018 |  | 11/22/2018
Johnson Controls, Inc. | EVCON BY JOHNSON CONTROLS | TM9V080C16MP11 | LPG | Induced Draft | True | False | 1 | False | Horizontal |  | None | Condensing | Two-Stage Modulating |  | 0.75 | Premium |  | 80000 | 77000 |  |  | 79000 | 273 | 96 | 78 | [8 empty] | Federally-Regulated Consumer Product | 10/05/2018 |  | 11/22/2018
Johnson Controls, Inc. | EVCON BY JOHNSON CONTROLS | TM9V080C16MP11 | LPG | Induced Draft | True | False | 1 | False | Up |  | None | Condensing | Two-Stage Modulating |  | 0.75 | Premium |  | 80000 | 77000 |  |  | 79000 | 273 | 96 | 78 | [8 empty] | Federally-Regulated Consumer Product | 10/05/2018 |  | 11/22/2018
Johnson Controls, Inc. | EVCON BY JOHNSON CONTROLS | PCG4A421002X1 | Natural Gas | Induced Draft | True | True | 1 | False | Down |  | None | Non-Condensing | Single-Stage |  | 0.75 | Premium |  | 100000 | 80000 |  |  | 96000 | 637 | 81 | 78 | [8 empty] | Federally-Regulated Consumer Product | 10/05/2018 |  | 11/22/2018
Johnson Controls, Inc. | EVCON BY JOHNSON CONTROLS | PCG4A421002X1 | Natural Gas | Induced Draft | True | True | 1 | False | Horizontal |  | None | Non-Condensing | Single-Stage |  | 0.75 | Premium |  | 100000 | 80000 |  |  | 96000 | 637 | 81 | 78 | [8 empty] | Federally-Regulated Consumer Product | 10/05/2018 |  | 11/22/2018
Johnson Controls, Inc. | EVCON BY JOHNSON CONTROLS | PCG4A421002X1 | LPG | Induced Draft | True | True | 1 | False | Down |  | None | Non-Condensing | Single-Stage |  | 0.75 | Premium |  | 100000 | 80000 |  |  | 96000 | 637 | 81 | 78 | [8 empty] | Federally-Regulated Consumer Product | 10/05/2018 |  | 11/22/2018
Johnson Controls, Inc. | EVCON BY JOHNSON CONTROLS | PCG4A421002X1 | LPG | Induced Draft | True | True | 1 | False | Horizontal |  | None | Non-Condensing | Single-Stage |  | 0.75 | Premium |  | 100000 | 80000 |  |  | 96000 | 637 | 81 | 78 | [8 empty] | Federally-Regulated Consumer Product | 10/05/2018 |  | 11/22/2018
Johnson Controls, Inc. | EVCON BY JOHNSON CONTROLS | PCG6A240752X1 | Natural Gas | Induced Draft | True | True | 1 | False | Down |  | None | Non-Condensing | Two-Stage Modulating |  | 0.5 | Premium |  | 75000 | 60000 |  |  | 76000 | 253 | 81 | 78 | [8 empty] | Federally-Regulated Consumer Product | 10/05/2018 |  | 11/22/2018
Johnson Controls, Inc. | EVCON BY JOHNSON CONTROLS | PCG6A240752X1 | Natural Gas | Induced Draft | True | True | 1 | False | Horizontal |  | None | Non-Condensing | Two-Stage Modulating |  | 0.5 | Premium |  | 75000 | 60000 |  |  | 76000 | 253 | 81 | 78 | [8 empty] | Federally-Regulated Consumer Product | 10/05/2018 |  | 11/22/2018
Johnson Controls, Inc. | EVCON BY JOHNSON CONTROLS | PCG6A240752X1 | LPG | Induced Draft | True | True | 1 | False | Down |  | None | Non-Condensing | Two-Stage Modulating |  | 0.5 | Premium |  | 75000 | 60000 |  |  | 76000 | 253 | 81 | 78 | [8 empty] | Federally-Regulated Consumer Product | 10/05/2018 |  | 11/22/2018
Johnson Controls, Inc. | EVCON BY JOHNSON CONTROLS | PCG6A240752X1 | LPG | Induced Draft | True | True | 1 | False | Horizontal |  | None | Non-Condensing | Two-Stage Modulating |  | 0.5 | Premium |  | 75000 | 60000 |  |  | 76000 | 253 | 81 | 78 | [8 empty] | Federally-Regulated Consumer Product | 10/05/2018 |  | 11/22/2018
Johnson Controls, Inc. | EVCON BY JOHNSON CONTROLS | TGLS100B12MP11 | Natural Gas | Induced Draft | True | False | 1 | False | Down |  | None | Non-Condensing | Single-Stage |  | 0.33 | Standard |  | 100000 | 80000 |  |  | 96000 | 976 | 80 | 78 | [8 empty] | Federally-Regulated Consumer Product | 10/05/2018 |  | 11/22/2018
Johnson Controls, Inc. | EVCON BY JOHNSON CONTROLS | TGLS100B12MP11 | Natural Gas | Induced Draft | True | False | 1 | False | Horizontal |  | None | Non-Condensing | Single-Stage |  | 0.33 | Standard |  | 100000 | 80000 |  |  | 96000 | 976 | 80 | 78 | [8 empty] | Federally-Regulated Consumer Product | 10/05/2018 |  | 11/22/2018
Johnson Controls, Inc. | EVCON BY JOHNSON CONTROLS | TGLS100B12MP11 | Natural Gas | Induced Draft | True | False | 1 | False | Up |  | None | Non-Condensing | Single-Stage |  | 0.33 | Standard |  | 100000 | 80000 |  |  | 96000 | 976 | 80 | 78 | [8 empty] | Federally-Regulated Consumer Product | 10/05/2018 |  | 11/22/2018
Johnson Controls, Inc. | EVCON BY JOHNSON CONTROLS | TGLS100B12MP11 | LPG | Induced Draft | True | False | 1 | False | Down |  | None | Non-Condensing | Single-Stage |  | 0.33 | Standard |  | 100000 | 80000 |  |  | 96000 | 976 | 80 | 78 | [8 empty] | Federally-Regulated Consumer Product | 10/05/2018 |  | 11/22/2018
Johnson Controls, Inc. | EVCON BY JOHNSON CONTROLS | TGLS100B12MP11 | LPG | Induced Draft | True | False | 1 | False | Horizontal |  | None | Non-Condensing | Single-Stage |  | 0.33 | Standard |  | 100000 | 80000 |  |  | 96000 | 976 | 80 | 78 | [8 empty] | Federally-Regulated Consumer Product | 10/05/2018 |  | 11/22/2018
Johnson Controls, Inc. | EVCON BY JOHNSON CONTROLS | TGLS100B12MP11 | LPG | Induced Draft | True | False | 1 | False | Up |  | None | Non-Condensing | Single-Stage |  | 0.33 | Standard |  | 100000 | 80000 |  |  | 96000 | 976 | 80 | 78 | [8 empty] | Federally-Regulated Consumer Product | 10/05/2018 |  | 11/22/2018
Johnson Controls, Inc. | EVCON BY JOHNSON CONTROLS | TM8Y060A12MP11 | Natural Gas | Induced Draft | True | False | 1 | False | Down |  | None | Non-Condensing | Two-Stage Modulating |  | 0.5 | Premium |  | 60000 | 47000 |  |  | 57000 | 259 | 80 | 78 | [8 empty] | Federally-Regulated Consumer Product | 10/05/2018 |  | 11/22/2018
Johnson Controls, Inc. | EVCON BY JOHNSON CONTROLS | TM8Y060A12MP11 | Natural Gas | Induced Draft | True | False | 1 | False | Horizontal |  | None | Non-Condensing | Two-Stage Modulating |  | 0.5 | Premium |  | 60000 | 47000 |  |  | 57000 | 259 | 80 | 78 | [8 empty] | Federally-Regulated Consumer Product | 10/05/2018 |  | 11/22/2018
Johnson Controls, Inc. | EVCON BY JOHNSON CONTROLS | TM8Y060A12MP11 | Natural Gas | Induced Draft | True | False | 1 | False | Up |  | None | Non-Condensing | Two-Stage Modulating |  | 0.5 | Premium |  | 60000 | 47000 |  |  | 57000 | 259 | 80 | 78 | [8 empty] | Federally-Regulated Consumer Product | 10/05/2018 |  | 11/22/2018
Johnson Controls, Inc. | EVCON BY JOHNSON CONTROLS | TM8Y060A12MP11 | LPG | Induced Draft | True | False | 1 | False | Down |  | None | Non-Condensing | Two-Stage Modulating |  | 0.5 | Premium |  | 60000 | 47000 |  |  | 57000 | 259 | 80 | 78 | [8 empty] | Federally-Regulated Consumer Product | 10/05/2018 |  | 11/22/2018
Johnson Controls, Inc. | EVCON BY JOHNSON CONTROLS | TM8Y060A12MP11 | LPG | Induced Draft | True | False | 1 | False | Horizontal |  | None | Non-Condensing | Two-Stage Modulating |  | 0.5 | Premium |  | 60000 | 47000 |  |  | 57000 | 259 | 80 | 78 | [8 empty] | Federally-Regulated Consumer Product | 10/05/2018 |  | 11/22/2018
Johnson Controls, Inc. | EVCON BY JOHNSON CONTROLS | TM8Y060A12MP11 | LPG | Induced Draft | True | False | 1 | False | Up |  | None | Non-Condensing | Two-Stage Modulating |  | 0.5 | Premium |  | 60000 | 47000 |  |  | 57000 | 259 | 80 | 78 | [8 empty] | Federally-Regulated Consumer Product | 10/05/2018 |  | 11/22/2018
Johnson Controls, Inc. | EVCON BY JOHNSON CONTROLS | TM9E100C20MP11 | Natural Gas | Induced Draft | True | False | 1 | False | Down |  | None | Condensing | Single-Stage |  | 0.75 | Premium |  | 100000 | 96000 |  |  | 99000 | 410 | 95 | 78 | [8 empty] | Federally-Regulated Consumer Product | 10/05/2018 |  | 11/22/2018
Johnson Controls, Inc. | EVCON BY JOHNSON CONTROLS | TM9E100C20MP11 | Natural Gas | Induced Draft | True | False | 1 | False | Horizontal |  | None | Condensing | Single-Stage |  | 0.75 | Premium |  | 100000 | 96000 |  |  | 99000 | 410 | 95 | 78 | [8 empty] | Federally-Regulated Consumer Product | 10/05/2018 |  | 11/22/2018
Johnson Controls, Inc. | EVCON BY JOHNSON CONTROLS | TM9E100C20MP11 | Natural Gas | Induced Draft | True | False | 1 | False | Up |  | None | Condensing | Single-Stage |  | 0.75 | Premium |  | 100000 | 96000 |  |  | 99000 | 410 | 95 | 78 | [8 empty] | Federally-Regulated Consumer Product | 10/05/2018 |  | 11/22/2018
Johnson Controls, Inc. | EVCON BY JOHNSON CONTROLS | TM9E100C20MP11 | LPG | Induced Draft | True | False | 1 | False | Down |  | None | Condensing | Single-Stage |  | 0.75 | Premium |  | 100000 | 96000 |  |  | 99000 | 410 | 95 | 78 | [8 empty] | Federally-Regulated Consumer Product | 10/05/2018 |  | 11/22/2018
Johnson Controls, Inc. | EVCON BY JOHNSON CONTROLS | TM9E100C20MP11 | LPG | Induced Draft | True | False | 1 | False | Horizontal |  | None | Condensing | Single-Stage |  | 0.75 | Premium |  | 100000 | 96000 |  |  | 99000 | 410 | 95 | 78 | [8 empty] | Federally-Regulated Consumer Product | 10/05/2018 |  | 11/22/2018
Johnson Controls, Inc. | EVCON BY JOHNSON CONTROLS | TM9E100C20MP11 | LPG | Induced Draft | True | False | 1 | False | Up |  | None | Condensing | Single-Stage |  | 0.75 | Premium |  | 100000 | 96000 |  |  | 99000 | 410 | 95 | 78 | [8 empty] | Federally-Regulated Consumer Product | 10/05/2018 |  | 11/22/2018
Johnson Controls, Inc. | EVCON BY JOHNSON CONTROLS | RGF19100CE16MP12 | Natural Gas | Induced Draft | True | False | 1 | False | Down |  | None | Condensing | Single-Stage |  | 0.5 | Premium |  | 100000 | 96000 |  |  | 99000 | 463 | 95 | 78 | [8 empty] | Federally-Regulated Consumer Product | 10/05/2018 |  | 11/22/2018
Johnson Controls, Inc. | EVCON BY JOHNSON CONTROLS | RGF19100CE16MP12 | Natural Gas | Induced Draft | True | False | 1 | False | Horizontal |  | None | Condensing | Single-Stage |  | 0.5 | Premium |  | 100000 | 96000 |  |  | 99000 | 463 | 95 | 78 | [8 empty] | Federally-Regulated Consumer Product | 10/05/2018 |  | 11/22/2018
Johnson Controls, Inc. | EVCON BY JOHNSON CONTROLS | RGF19100CE16MP12 | Natural Gas | Induced Draft | True | False | 1 | False | Up |  | None | Condensing | Single-Stage |  | 0.5 | Premium |  | 100000 | 96000 |  |  | 99000 | 463 | 95 | 78 | [8 empty] | Federally-Regulated Consumer Product | 10/05/2018 |  | 11/22/2018
Johnson Controls, Inc. | EVCON BY JOHNSON CONTROLS | RGF19100CE16MP12 | LPG | Induced Draft | True | False | 1 | False | Down |  | None | Condensing | Single-Stage |  | 0.5 | Premium |  | 100000 | 96000 |  |  | 99000 | 463 | 95 | 78 | [8 empty] | Federally-Regulated Consumer Product | 10/05/2018 |  | 11/22/2018
Johnson Controls, Inc. | EVCON BY JOHNSON CONTROLS | RGF19100CE16MP12 | LPG | Induced Draft | True | False | 1 | False | Horizontal |  | None | Condensing | Single-Stage |  | 0.5 | Premium |  | 100000 | 96000 |  |  | 99000 | 463 | 95 | 78 | [8 empty] | Federally-Regulated Consumer Product | 10/05/2018 |  | 11/22/2018
Johnson Controls, Inc. | EVCON BY JOHNSON CONTROLS | RGF19100CE16MP12 | LPG | Induced Draft | True | False | 1 | False | Up |  | None | Condensing | Single-Stage |  | 0.5 | Premium |  | 100000 | 96000 |  |  | 99000 | 463 | 95 | 78 | [8 empty] | Federally-Regulated Consumer Product | 10/05/2018 |  | 11/22/2018
Johnson Controls, Inc. | EVCON BY JOHNSON CONTROLS | PCG4A360752X1 | Natural Gas | Induced Draft | True | True | 1 | False | Down |  | None | Non-Condensing | Single-Stage |  | 0.5 | Premium |  | 75000 | 60000 |  |  | 77000 | 401 | 81 | 78 | [8 empty] | Federally-Regulated Consumer Product | 10/05/2018 |  | 11/22/2018
Johnson Controls, Inc. | EVCON BY JOHNSON CONTROLS | PCG4A360752X1 | Natural Gas | Induced Draft | True | True | 1 | False | Horizontal |  | None | Non-Condensing | Single-Stage |  | 0.5 | Premium |  | 75000 | 60000 |  |  | 77000 | 401 | 81 | 78 | [8 empty] | Federally-Regulated Consumer Product | 10/05/2018 |  | 11/22/2018
Johnson Controls, Inc. | EVCON BY JOHNSON CONTROLS | PCG4A360752X1 | LPG | Induced Draft | True | True | 1 | False | Down |  | None | Non-Condensing | Single-Stage |  | 0.5 | Premium |  | 75000 | 60000 |  |  | 77000 | 401 | 81 | 78 | [8 empty] | Federally-Regulated Consumer Product | 10/05/2018 |  | 11/22/2018
Johnson Controls, Inc. | EVCON BY JOHNSON CONTROLS | PCG4A360752X1 | LPG | Induced Draft | True | True | 1 | False | Horizontal |  | None | Non-Condensing | Single-Stage |  | 0.5 | Premium |  | 75000 | 60000 |  |  | 77000 | 401 | 81 | 78 | [8 empty] | Federally-Regulated Consumer Product | 10/05/2018 |  | 11/22/2018
Johnson Controls, Inc. | EVCON BY JOHNSON CONTROLS | TMLX100C20MP11 | Natural Gas | Induced Draft | True | False | 1 | False | Down |  | None | Non-Condensing | Single-Stage |  | 0.75 | Premium |  | 100000 | 80000 |  |  | 97000 | 568 | 80 | 78 | [8 empty] | Federally-Regulated Consumer Product | 10/05/2018 |  | 11/22/2018
Johnson Controls, Inc. | EVCON BY JOHNSON CONTROLS | TMLX100C20MP11 | Natural Gas | Induced Draft | True | False | 1 | False | Horizontal |  | None | Non-Condensing | Single-Stage |  | 0.75 | Premium |  | 100000 | 80000 |  |  | 97000 | 568 | 80 | 78 | [8 empty] | Federally-Regulated Consumer Product | 10/05/2018 |  | 11/22/2018
Johnson Controls, Inc. | EVCON BY JOHNSON CONTROLS | TMLX100C20MP11 | Natural Gas | Induced Draft | True | False | 1 | False | Up |  | None | Non-Condensing | Single-Stage |  | 0.75 | Premium |  | 100000 | 80000 |  |  | 97000 | 568 | 80 | 78 | [8 empty] | Federally-Regulated Consumer Product | 10/05/2018 |  | 11/22/2018
Johnson Controls, Inc. | EVCON BY JOHNSON CONTROLS | TMLX100C20MP11 | LPG | Induced Draft | True | False | 1 | False | Down |  | None | Non-Condensing | Single-Stage |  | 0.75 | Premium |  | 100000 | 80000 |  |  | 97000 | 568 | 80 | 78 | [8 empty] | Federally-Regulated Consumer Product | 10/05/2018 |  | 11/22/2018
Johnson Controls, Inc. | EVCON BY JOHNSON CONTROLS | TMLX100C20MP11 | LPG | Induced Draft | True | False | 1 | False | Horizontal |  | None | Non-Condensing | Single-Stage |  | 0.75 | Premium |  | 100000 | 80000 |  |  | 97000 | 568 | 80 | 78 | [8 empty] | Federally-Regulated Consumer Product | 10/05/2018 |  | 11/22/2018
Johnson Controls, Inc. | EVCON BY JOHNSON CONTROLS | TMLX100C20MP11 | LPG | Induced Draft | True | False | 1 | False | Up |  | None | Non-Condensing | Single-Stage |  | 0.75 | Premium |  | 100000 | 80000 |  |  | 97000 | 568 | 80 | 78 | [8 empty] | Federally-Regulated Consumer Product | 10/05/2018 |  | 11/22/2018
Johnson Controls, Inc. | EVCON BY JOHNSON CONTROLS | RGF19060BE12MP12 | Natural Gas | Induced Draft | True | False | 1 | False | Down |  | None | Condensing | Single-Stage |  | 0.5 | Premium |  | 60000 | 57000 |  |  | 49000 | 284 | 95 | 78 | [8 empty] | Federally-Regulated Consumer Product | 10/05/2018 |  | 11/22/2018
Johnson Controls, Inc. | EVCON BY JOHNSON CONTROLS | RGF19060BE12MP12 | Natural Gas | Induced Draft | True | False | 1 | False | Horizontal |  | None | Condensing | Single-Stage |  | 0.5 | Premium |  | 60000 | 57000 |  |  | 49000 | 284 | 95 | 78 | [8 empty] | Federally-Regulated Consumer Product | 10/05/2018 |  | 11/22/2018
Johnson Controls, Inc. | EVCON BY JOHNSON CONTROLS | RGF19060BE12MP12 | Natural Gas | Induced Draft | True | False | 1 | False | Up |  | None | Condensing | Single-Stage |  | 0.5 | Premium |  | 60000 | 57000 |  |  | 49000 | 284 | 95 | 78 | [8 empty] | Federally-Regulated Consumer Product | 10/05/2018 |  | 11/22/2018
Johnson Controls, Inc. | EVCON BY JOHNSON CONTROLS | RGF19060BE12MP12 | LPG | Induced Draft | True | False | 1 | False | Down |  | None | Condensing | Single-Stage |  | 0.5 | Premium |  | 60000 | 57000 |  |  | 49000 | 284 | 95 | 78 | [8 empty] | Federally-Regulated Consumer Product | 10/05/2018 |  | 11/22/2018
Johnson Controls, Inc. | EVCON BY JOHNSON CONTROLS | RGF19060BE12MP12 | LPG | Induced Draft | True | False | 1 | False | Horizontal |  | None | Condensing | Single-Stage |  | 0.5 | Premium |  | 60000 | 57000 |  |  | 49000 | 284 | 95 | 78 | [8 empty] | Federally-Regulated Consumer Product | 10/05/2018 |  | 11/22/2018
Johnson Controls, Inc. | EVCON BY JOHNSON CONTROLS | RGF19060BE12MP12 | LPG | Induced Draft | True | False | 1 | False | Up |  | None | Condensing | Single-Stage |  | 0.5 | Premium |  | 60000 | 57000 |  |  | 49000 | 284 | 95 | 78 | [8 empty] | Federally-Regulated Consumer Product | 10/05/2018 |  | 11/22/2018
Johnson Controls, Inc. | EVCON BY JOHNSON CONTROLS | PHG4B420652X1 | Natural Gas | Induced Draft | True | True | 1 | False | Down |  | None | Non-Condensing | Single-Stage |  | 0.75 | Premium |  | 65000 | 52000 |  |  | 58000 | 320 | 81 | 78 | [8 empty] | Federally-Regulated Consumer Product | 10/05/2018 |  | 11/22/2018
Johnson Controls, Inc. | EVCON BY JOHNSON CONTROLS | PHG4B420652X1 | Natural Gas | Induced Draft | True | True | 1 | False | Horizontal |  | None | Non-Condensing | Single-Stage |  | 0.75 | Premium |  | 65000 | 52000 |  |  | 58000 | 320 | 81 | 78 | [8 empty] | Federally-Regulated Consumer Product | 10/05/2018 |  | 11/22/2018
Johnson Controls, Inc. | EVCON BY JOHNSON CONTROLS | PHG4B420652X1 | LPG | Induced Draft | True | True | 1 | False | Down |  | None | Non-Condensing | Single-Stage |  | 0.75 | Premium |  | 65000 | 52000 |  |  | 58000 | 320 | 81 | 78 | [8 empty] | Federally-Regulated Consumer Product | 10/05/2018 |  | 11/22/2018
Johnson Controls, Inc. | EVCON BY JOHNSON CONTROLS | PHG4B420652X1 | LPG | Induced Draft | True | True | 1 | False | Horizontal |  | None | Non-Condensing | Single-Stage |  | 0.75 | Premium |  | 65000 | 52000 |  |  | 58000 | 320 | 81 | 78 | [8 empty] | Federally-Regulated Consumer Product | 10/05/2018 |  | 11/22/2018
Johnson Controls, Inc. | EVCON BY JOHNSON CONTROLS | TM8T100C16MP11 | Natural Gas | Induced Draft | True | False | 1 | False | Down |  | None | Non-Condensing | Two-Stage Modulating |  | 0.5 | Standard |  | 100000 | 80000 |  |  | 90000 | 1183 | 80 | 78 | [8 empty] | Federally-Regulated Consumer Product | 10/05/2018 |  | 11/22/2018
Johnson Controls, Inc. | EVCON BY JOHNSON CONTROLS | TM8T100C16MP11 | Natural Gas | Induced Draft | True | False | 1 | False | Horizontal |  | None | Non-Condensing | Two-Stage Modulating |  | 0.5 | Standard |  | 100000 | 80000 |  |  | 90000 | 1183 | 80 | 78 | [8 empty] | Federally-Regulated Consumer Product | 10/05/2018 |  | 11/22/2018
Johnson Controls, Inc. | EVCON BY JOHNSON CONTROLS | TM8T100C16MP11 | Natural Gas | Induced Draft | True | False | 1 | False | Up |  | None | Non-Condensing | Two-Stage Modulating |  | 0.5 | Standard |  | 100000 | 80000 |  |  | 90000 | 1183 | 80 | 78 | [8 empty] | Federally-Regulated Consumer Product | 10/05/2018 |  | 11/22/2018
Johnson Controls, Inc. | EVCON BY JOHNSON CONTROLS | TM8T100C16MP11 | LPG | Induced Draft | True | False | 1 | False | Down |  | None | Non-Condensing | Two-Stage Modulating |  | 0.5 | Standard |  | 100000 | 80000 |  |  | 90000 | 1183 | 80 | 78 | [8 empty] | Federally-Regulated Consumer Product | 10/05/2018 |  | 11/22/2018
Johnson Controls, Inc. | EVCON BY JOHNSON CONTROLS | TM8T100C16MP11 | LPG | Induced Draft | True | False | 1 | False | Horizontal |  | None | Non-Condensing | Two-Stage Modulating |  | 0.5 | Standard |  | 100000 | 80000 |  |  | 90000 | 1183 | 80 | 78 | [8 empty] | Federally-Regulated Consumer Product | 10/05/2018 |  | 11/22/2018
Johnson Controls, Inc. | EVCON BY JOHNSON CONTROLS | TM8T100C16MP11 | LPG | Induced Draft | True | False | 1 | False | Up |  | None | Non-Condensing | Two-Stage Modulating |  | 0.5 | Standard |  | 100000 | 80000 |  |  | 90000 | 1183 | 80 | 78 | [8 empty] | Federally-Regulated Consumer Product | 10/05/2018 |  | 11/22/2018
Johnson Controls, Inc. | EVCON BY JOHNSON CONTROLS | PCG6B600652X1 | Natural Gas | Induced Draft | True | True | 1 | False | Down |  | None | Non-Condensing | Two-Stage Modulating |  | 1 | Premium |  | 65000 | 53000 |  |  | 57000 | 181 | 81 | 78 | [8 empty] | Federally-Regulated Consumer Product | 10/05/2018 |  | 11/22/2018
Johnson Controls, Inc. | EVCON BY JOHNSON CONTROLS | PCG6B600652X1 | Natural Gas | Induced Draft | True | True | 1 | False | Horizontal |  | None | Non-Condensing | Two-Stage Modulating |  | 1 | Premium |  | 65000 | 53000 |  |  | 57000 | 181 | 81 | 78 | [8 empty] | Federally-Regulated Consumer Product | 10/05/2018 |  | 11/22/2018
Johnson Controls, Inc. | EVCON BY JOHNSON CONTROLS | PCG6B600652X1 | LPG | Induced Draft | True | True | 1 | False | Down |  | None | Non-Condensing | Two-Stage Modulating |  | 1 | Premium |  | 65000 | 53000 |  |  | 57000 | 181 | 81 | 78 | [8 empty] | Federally-Regulated Consumer Product | 10/05/2018 |  | 11/22/2018
Johnson Controls, Inc. | EVCON BY JOHNSON CONTROLS | PCG6B600652X1 | LPG | Induced Draft | True | True | 1 | False | Horizontal |  | None | Non-Condensing | Two-Stage Modulating |  | 1 | Premium |  | 65000 | 53000 |  |  | 57000 | 181 | 81 | 78 | [8 empty] | Federally-Regulated Consumer Product | 10/05/2018 |  | 11/22/2018
Johnson Controls, Inc. | EVCON BY JOHNSON CONTROLS | TM9T120D20MP11 | Natural Gas | Induced Draft | True | False | 1 | False | Down |  | None | Condensing | Two-Stage Modulating |  | 1 | Standard |  | 120000 | 115000 |  |  | 105000 | 1108 | 96 | 78 | [8 empty] | Federally-Regulated Consumer Product | 10/05/2018 |  | 11/23/2018
Johnson Controls, Inc. | EVCON BY JOHNSON CONTROLS | TM9T120D20MP11 | Natural Gas | Induced Draft | True | False | 1 | False | Horizontal |  | None | Condensing | Two-Stage Modulating |  | 1 | Standard |  | 120000 | 115000 |  |  | 105000 | 1108 | 96 | 78 | [8 empty] | Federally-Regulated Consumer Product | 10/05/2018 |  | 11/23/2018
Johnson Controls, Inc. | EVCON BY JOHNSON CONTROLS | TM9T120D20MP11 | Natural Gas | Induced Draft | True | False | 1 | False | Up |  | None | Condensing | Two-Stage Modulating |  | 1 | Standard |  | 120000 | 115000 |  |  | 105000 | 1108 | 96 | 78 | [8 empty] | Federally-Regulated Consumer Product | 10/05/2018 |  | 11/23/2018
Johnson Controls, Inc. | EVCON BY JOHNSON CONTROLS | TM9T120D20MP11 | LPG | Induced Draft | True | False | 1 | False | Down |  | None | Condensing | Two-Stage Modulating |  | 1 | Standard |  | 120000 | 115000 |  |  | 105000 | 1108 | 96 | 78 | [8 empty] | Federally-Regulated Consumer Product | 10/05/2018 |  | 11/23/2018
Johnson Controls, Inc. | EVCON BY JOHNSON CONTROLS | TM9T120D20MP11 | LPG | Induced Draft | True | False | 1 | False | Horizontal |  | None | Condensing | Two-Stage Modulating |  | 1 | Standard |  | 120000 | 115000 |  |  | 105000 | 1108 | 96 | 78 | [8 empty] | Federally-Regulated Consumer Product | 10/05/2018 |  | 11/23/2018
Johnson Controls, Inc. | EVCON BY JOHNSON CONTROLS | TM9T120D20MP11 | LPG | Induced Draft | True | False | 1 | False | Up |  | None | Condensing | Two-Stage Modulating |  | 1 | Standard |  | 120000 | 115000 |  |  | 105000 | 1108 | 96 | 78 | [8 empty] | Federally-Regulated Consumer Product | 10/05/2018 |  | 11/23/2018
Johnson Controls, Inc. | EVCON BY JOHNSON CONTROLS | TM8X120C20MP11 | Natural Gas | Induced Draft | True | False | 1 | False | Down |  | None | Non-Condensing | Single-Stage |  | 0.75 | Premium |  | 120000 | 96000 |  |  | 117000 | 635 | 80 | 78 | [8 empty] | Federally-Regulated Consumer Product | 10/05/2018 |  | 11/23/2018
Johnson Controls, Inc. | EVCON BY JOHNSON CONTROLS | TM8X120C20MP11 | Natural Gas | Induced Draft | True | False | 1 | False | Horizontal |  | None | Non-Condensing | Single-Stage |  | 0.75 | Premium |  | 120000 | 96000 |  |  | 117000 | 635 | 80 | 78 | [8 empty] | Federally-Regulated Consumer Product | 10/05/2018 |  | 11/23/2018
Johnson Controls, Inc. | EVCON BY JOHNSON CONTROLS | TM8X120C20MP11 | Natural Gas | Induced Draft | True | False | 1 | False | Up |  | None | Non-Condensing | Single-Stage |  | 0.75 | Premium |  | 120000 | 96000 |  |  | 117000 | 635 | 80 | 78 | [8 empty] | Federally-Regulated Consumer Product | 10/05/2018 |  | 11/23/2018
Johnson Controls, Inc. | EVCON BY JOHNSON CONTROLS | TM8X120C20MP11 | LPG | Induced Draft | True | False | 1 | False | Down |  | None | Non-Condensing | Single-Stage |  | 0.75 | Premium |  | 120000 | 96000 |  |  | 117000 | 635 | 80 | 78 | [8 empty] | Federally-Regulated Consumer Product | 10/05/2018 |  | 11/23/2018
Johnson Controls, Inc. | EVCON BY JOHNSON CONTROLS | TM8X120C20MP11 | LPG | Induced Draft | True | False | 1 | False | Horizontal |  | None | Non-Condensing | Single-Stage |  | 0.75 | Premium |  | 120000 | 96000 |  |  | 117000 | 635 | 80 | 78 | [8 empty] | Federally-Regulated Consumer Product | 10/05/2018 |  | 11/23/2018
Johnson Controls, Inc. | EVCON BY JOHNSON CONTROLS | TM8X120C20MP11 | LPG | Induced Draft | True | False | 1 | False | Up |  | None | Non-Condensing | Single-Stage |  | 0.75 | Premium |  | 120000 | 96000 |  |  | 117000 | 635 | 80 | 78 | [8 empty] | Federally-Regulated Consumer Product | 10/05/2018 |  | 11/23/2018
Johnson Controls, Inc. | EVCON BY JOHNSON CONTROLS | TG8S080C22MP11 | Natural Gas | Induced Draft | True | False | 1 | False | Down |  | None | Non-Condensing | Single-Stage |  | 1 | Standard |  | 80000 | 64000 |  |  | 74000 | 1282 | 80 | 78 | [8 empty] | Federally-Regulated Consumer Product | 10/05/2018 |  | 11/23/2018
Johnson Controls, Inc. | EVCON BY JOHNSON CONTROLS | TG8S080C22MP11 | Natural Gas | Induced Draft | True | False | 1 | False | Horizontal |  | None | Non-Condensing | Single-Stage |  | 1 | Standard |  | 80000 | 64000 |  |  | 74000 | 1282 | 80 | 78 | [8 empty] | Federally-Regulated Consumer Product | 10/05/2018 |  | 11/23/2018
Johnson Controls, Inc. | EVCON BY JOHNSON CONTROLS | TG8S080C22MP11 | Natural Gas | Induced Draft | True | False | 1 | False | Up |  | None | Non-Condensing | Single-Stage |  | 1 | Standard |  | 80000 | 64000 |  |  | 74000 | 1282 | 80 | 78 | [8 empty] | Federally-Regulated Consumer Product | 10/05/2018 |  | 11/23/2018
Johnson Controls, Inc. | EVCON BY JOHNSON CONTROLS | TG8S080C22MP11 | LPG | Induced Draft | True | False | 1 | False | Down |  | None | Non-Condensing | Single-Stage |  | 1 | Standard |  | 80000 | 64000 |  |  | 74000 | 1282 | 80 | 78 | [8 empty] | Federally-Regulated Consumer Product | 10/05/2018 |  | 11/23/2018
Johnson Controls, Inc. | EVCON BY JOHNSON CONTROLS | TG8S080C22MP11 | LPG | Induced Draft | True | False | 1 | False | Horizontal |  | None | Non-Condensing | Single-Stage |  | 1 | Standard |  | 80000 | 64000 |  |  | 74000 | 1282 | 80 | 78 | [8 empty] | Federally-Regulated Consumer Product | 10/05/2018 |  | 11/23/2018
Johnson Controls, Inc. | EVCON BY JOHNSON CONTROLS | TG8S080C22MP11 | LPG | Induced Draft | True | False | 1 | False | Up |  | None | Non-Condensing | Single-Stage |  | 1 | Standard |  | 80000 | 64000 |  |  | 74000 | 1282 | 80 | 78 | [8 empty] | Federally-Regulated Consumer Product | 10/05/2018 |  | 11/23/2018
Johnson Controls, Inc. | EVCON BY JOHNSON CONTROLS | PHG4B601002X1 | Natural Gas | Induced Draft | True | True | 1 | False | Down |  | None | Non-Condensing | Single-Stage |  | 1 | Premium |  | 100000 | 80000 |  |  | 96000 | 528 | 81 | 78 | [8 empty] | Federally-Regulated Consumer Product | 10/05/2018 |  | 11/23/2018
Johnson Controls, Inc. | EVCON BY JOHNSON CONTROLS | PHG4B601002X1 | Natural Gas | Induced Draft | True | True | 1 | False | Horizontal |  | None | Non-Condensing | Single-Stage |  | 1 | Premium |  | 100000 | 80000 |  |  | 96000 | 528 | 81 | 78 | [8 empty] | Federally-Regulated Consumer Product | 10/05/2018 |  | 11/23/2018
Johnson Controls, Inc. | EVCON BY JOHNSON CONTROLS | PHG4B601002X1 | LPG | Induced Draft | True | True | 1 | False | Down |  | None | Non-Condensing | Single-Stage |  | 1 | Premium |  | 100000 | 80000 |  |  | 96000 | 528 | 81 | 78 | [8 empty] | Federally-Regulated Consumer Product | 10/05/2018 |  | 11/23/2018
Johnson Controls, Inc. | EVCON BY JOHNSON CONTROLS | PHG4B601002X1 | LPG | Induced Draft | True | True | 1 | False | Horizontal |  | None | Non-Condensing | Single-Stage |  | 1 | Premium |  | 100000 | 80000 |  |  | 96000 | 528 | 81 | 78 | [8 empty] | Federally-Regulated Consumer Product | 10/05/2018 |  | 11/23/2018
Johnson Controls, Inc. | EVCON BY JOHNSON CONTROLS | TMLV080B12MP11 | Natural Gas | Induced Draft | True | False | 1 | False | Down |  | None | Non-Condensing | Two-Stage Modulating |  | 0.5 | Premium |  | 80000 | 63000 |  |  | 75000 | 315 | 80 | 78 | [8 empty] | Federally-Regulated Consumer Product | 10/05/2018 |  | 11/23/2018
Johnson Controls, Inc. | EVCON BY JOHNSON CONTROLS | TMLV080B12MP11 | Natural Gas | Induced Draft | True | False | 1 | False | Horizontal |  | None | Non-Condensing | Two-Stage Modulating |  | 0.5 | Premium |  | 80000 | 63000 |  |  | 75000 | 315 | 80 | 78 | [8 empty] | Federally-Regulated Consumer Product | 10/05/2018 |  | 11/23/2018
Johnson Controls, Inc. | EVCON BY JOHNSON CONTROLS | TMLV080B12MP11 | Natural Gas | Induced Draft | True | False | 1 | False | Up |  | None | Non-Condensing | Two-Stage Modulating |  | 0.5 | Premium |  | 80000 | 63000 |  |  | 75000 | 315 | 80 | 78 | [8 empty] | Federally-Regulated Consumer Product | 10/05/2018 |  | 11/23/2018
Johnson Controls, Inc. | EVCON BY JOHNSON CONTROLS | TMLV080B12MP11 | LPG | Induced Draft | True | False | 1 | False | Down |  | None | Non-Condensing | Two-Stage Modulating |  | 0.5 | Premium |  | 80000 | 63000 |  |  | 75000 | 315 | 80 | 78 | [8 empty] | Federally-Regulated Consumer Product | 10/05/2018 |  | 11/23/2018
Johnson Controls, Inc. | EVCON BY JOHNSON CONTROLS | TMLV080B12MP11 | LPG | Induced Draft | True | False | 1 | False | Horizontal |  | None | Non-Condensing | Two-Stage Modulating |  | 0.5 | Premium |  | 80000 | 63000 |  |  | 75000 | 315 | 80 | 78 | [8 empty] | Federally-Regulated Consumer Product | 10/05/2018 |  | 11/23/2018
Johnson Controls, Inc. | EVCON BY JOHNSON CONTROLS | TMLV080B12MP11 | LPG | Induced Draft | True | False | 1 | False | Up |  | None | Non-Condensing | Two-Stage Modulating |  | 0.5 | Premium |  | 80000 | 63000 |  |  | 75000 | 315 | 80 | 78 | [8 empty] | Federally-Regulated Consumer Product | 10/05/2018 |  | 11/23/2018
Johnson Controls, Inc. | EVCON BY JOHNSON CONTROLS | TG9S100C16MP11 | Natural Gas | Induced Draft | True | False | 1 | False | Down |  | None | Condensing | Single-Stage |  | 0.75 | Standard |  | 100000 | 97000 |  |  | 96000 | 1200 | 95.5 | 78 | [8 empty] | Federally-Regulated Consumer Product | 10/05/2018 |  | 11/23/2018
Johnson Controls, Inc. | EVCON BY JOHNSON CONTROLS | TG9S100C16MP11 | Natural Gas | Induced Draft | True | False | 1 | False | Horizontal |  | None | Condensing | Single-Stage |  | 0.75 | Standard |  | 100000 | 97000 |  |  | 96000 | 1200 | 95.5 | 78 | [8 empty] | Federally-Regulated Consumer Product | 10/05/2018 |  | 11/23/2018
Johnson Controls, Inc. | EVCON BY JOHNSON CONTROLS | TG9S100C16MP11 | Natural Gas | Induced Draft | True | False | 1 | False | Up |  | None | Condensing | Single-Stage |  | 0.75 | Standard |  | 100000 | 97000 |  |  | 96000 | 1200 | 95.5 | 78 | [8 empty] | Federally-Regulated Consumer Product | 10/05/2018 |  | 11/23/2018
Johnson Controls, Inc. | EVCON BY JOHNSON CONTROLS | TG9S100C16MP11 | LPG | Induced Draft | True | False | 1 | False | Down |  | None | Condensing | Single-Stage |  | 0.75 | Standard |  | 100000 | 97000 |  |  | 96000 | 1200 | 95.5 | 78 | [8 empty] | Federally-Regulated Consumer Product | 10/05/2018 |  | 11/23/2018
Johnson Controls, Inc. | EVCON BY JOHNSON CONTROLS | TG9S100C16MP11 | LPG | Induced Draft | True | False | 1 | False | Horizontal |  | None | Condensing | Single-Stage |  | 0.75 | Standard |  | 100000 | 97000 |  |  | 96000 | 1200 | 95.5 | 78 | [8 empty] | Federally-Regulated Consumer Product | 10/05/2018 |  | 11/23/2018
Johnson Controls, Inc. | EVCON BY JOHNSON CONTROLS | TG9S100C16MP11 | LPG | Induced Draft | True | False | 1 | False | Up |  | None | Condensing | Single-Stage |  | 0.75 | Standard |  | 100000 | 97000 |  |  | 96000 | 1200 | 95.5 | 78 | [8 empty] | Federally-Regulated Consumer Product | 10/05/2018 |  | 11/23/2018
Johnson Controls, Inc. | EVCON BY JOHNSON CONTROLS | PHG4B421002X1 | Natural Gas | Induced Draft | True | True | 1 | False | Down |  | None | Non-Condensing | Single-Stage |  | 0.75 | Premium |  | 100000 | 80000 |  |  | 96000 | 513 | 81 | 78 | [8 empty] | Federally-Regulated Consumer Product | 10/05/2018 |  | 11/23/2018
Johnson Controls, Inc. | EVCON BY JOHNSON CONTROLS | PHG4B421002X1 | Natural Gas | Induced Draft | True | True | 1 | False | Horizontal |  | None | Non-Condensing | Single-Stage |  | 0.75 | Premium |  | 100000 | 80000 |  |  | 96000 | 513 | 81 | 78 | [8 empty] | Federally-Regulated Consumer Product | 10/05/2018 |  | 11/23/2018
Johnson Controls, Inc. | EVCON BY JOHNSON CONTROLS | PHG4B421002X1 | LPG | Induced Draft | True | True | 1 | False | Down |  | None | Non-Condensing | Single-Stage |  | 0.75 | Premium |  | 100000 | 80000 |  |  | 96000 | 513 | 81 | 78 | [8 empty] | Federally-Regulated Consumer Product | 10/05/2018 |  | 11/23/2018
Johnson Controls, Inc. | EVCON BY JOHNSON CONTROLS | PHG4B421002X1 | LPG | Induced Draft | True | True | 1 | False | Horizontal |  | None | Non-Condensing | Single-Stage |  | 0.75 | Premium |  | 100000 | 80000 |  |  | 96000 | 513 | 81 | 78 | [8 empty] | Federally-Regulated Consumer Product | 10/05/2018 |  | 11/23/2018
Johnson Controls, Inc. | EVCON BY JOHNSON CONTROLS | RGF19100CP16MP11 | Natural Gas | Induced Draft | True | False | 1 | False | Down |  | None | Condensing | Single-Stage |  | 0.75 | Standard |  | 100000 | 97000 |  |  | 96000 | 1200 | 95.5 | 78 | [8 empty] | Federally-Regulated Consumer Product | 10/05/2018 |  | 11/23/2018
Johnson Controls, Inc. | EVCON BY JOHNSON CONTROLS | RGF19100CP16MP11 | Natural Gas | Induced Draft | True | False | 1 | False | Horizontal |  | None | Condensing | Single-Stage |  | 0.75 | Standard |  | 100000 | 97000 |  |  | 96000 | 1200 | 95.5 | 78 | [8 empty] | Federally-Regulated Consumer Product | 10/05/2018 |  | 11/23/2018
Johnson Controls, Inc. | EVCON BY JOHNSON CONTROLS | RGF19100CP16MP11 | Natural Gas | Induced Draft | True | False | 1 | False | Up |  | None | Condensing | Single-Stage |  | 0.75 | Standard |  | 100000 | 97000 |  |  | 96000 | 1200 | 95.5 | 78 | [8 empty] | Federally-Regulated Consumer Product | 10/05/2018 |  | 11/23/2018
Johnson Controls, Inc. | EVCON BY JOHNSON CONTROLS | RGF19100CP16MP11 | LPG | Induced Draft | True | False | 1 | False | Down |  | None | Condensing | Single-Stage |  | 0.75 | Standard |  | 100000 | 97000 |  |  | 96000 | 1200 | 95.5 | 78 | [8 empty] | Federally-Regulated Consumer Product | 10/05/2018 |  | 11/23/2018
Johnson Controls, Inc. | EVCON BY JOHNSON CONTROLS | RGF19100CP16MP11 | LPG | Induced Draft | True | False | 1 | False | Horizontal |  | None | Condensing | Single-Stage |  | 0.75 | Standard |  | 100000 | 97000 |  |  | 96000 | 1200 | 95.5 | 78 | [8 empty] | Federally-Regulated Consumer Product | 10/05/2018 |  | 11/23/2018
Johnson Controls, Inc. | EVCON BY JOHNSON CONTROLS | RGF19100CP16MP11 | LPG | Induced Draft | True | False | 1 | False | Up |  | None | Condensing | Single-Stage |  | 0.75 | Standard |  | 100000 | 97000 |  |  | 96000 | 1200 | 95.5 | 78 | [8 empty] | Federally-Regulated Consumer Product | 10/05/2018 |  | 11/23/2018
Johnson Controls, Inc. | EVCON BY JOHNSON CONTROLS | TM8X060A12MP11 | Natural Gas | Induced Draft | True | False | 1 | False | Down |  | None | Non-Condensing | Single-Stage |  | 0.5 | Premium |  | 60000 | 48000 |  |  | 59000 | 243 | 80 | 78 | [8 empty] | Federally-Regulated Consumer Product | 10/05/2018 |  | 11/23/2018
Johnson Controls, Inc. | EVCON BY JOHNSON CONTROLS | TM8X060A12MP11 | Natural Gas | Induced Draft | True | False | 1 | False | Horizontal |  | None | Non-Condensing | Single-Stage |  | 0.5 | Premium |  | 60000 | 48000 |  |  | 59000 | 243 | 80 | 78 | [8 empty] | Federally-Regulated Consumer Product | 10/05/2018 |  | 11/23/2018
Johnson Controls, Inc. | EVCON BY JOHNSON CONTROLS | TM8X060A12MP11 | Natural Gas | Induced Draft | True | False | 1 | False | Up |  | None | Non-Condensing | Single-Stage |  | 0.5 | Premium |  | 60000 | 48000 |  |  | 59000 | 243 | 80 | 78 | [8 empty] | Federally-Regulated Consumer Product | 10/05/2018 |  | 11/23/2018
Johnson Controls, Inc. | EVCON BY JOHNSON CONTROLS | TM8X060A12MP11 | LPG | Induced Draft | True | False | 1 | False | Down |  | None | Non-Condensing | Single-Stage |  | 0.5 | Premium |  | 60000 | 48000 |  |  | 59000 | 243 | 80 | 78 | [8 empty] | Federally-Regulated Consumer Product | 10/05/2018 |  | 11/23/2018
Johnson Controls, Inc. | EVCON BY JOHNSON CONTROLS | TM8X060A12MP11 | LPG | Induced Draft | True | False | 1 | False | Horizontal |  | None | Non-Condensing | Single-Stage |  | 0.5 | Premium |  | 60000 | 48000 |  |  | 59000 | 243 | 80 | 78 | [8 empty] | Federally-Regulated Consumer Product | 10/05/2018 |  | 11/23/2018
Johnson Controls, Inc. | EVCON BY JOHNSON CONTROLS | TM8X060A12MP11 | LPG | Induced Draft | True | False | 1 | False | Up |  | None | Non-Condensing | Single-Stage |  | 0.5 | Premium |  | 60000 | 48000 |  |  | 59000 | 243 | 80 | 78 | [8 empty] | Federally-Regulated Consumer Product | 10/05/2018 |  | 11/23/2018
Johnson Controls, Inc. | EVCON BY JOHNSON CONTROLS | TM8Y080C16MP11 | Natural Gas | Induced Draft | True | False | 1 | False | Down |  | None | Non-Condensing | Two-Stage Modulating |  | 0.75 | Premium |  | 80000 | 63000 |  |  | 76000 | 323 | 80 | 78 | [8 empty] | Federally-Regulated Consumer Product | 10/05/2018 |  | 11/23/2018
Johnson Controls, Inc. | EVCON BY JOHNSON CONTROLS | TM8Y080C16MP11 | Natural Gas | Induced Draft | True | False | 1 | False | Horizontal |  | None | Non-Condensing | Two-Stage Modulating |  | 0.75 | Premium |  | 80000 | 63000 |  |  | 76000 | 323 | 80 | 78 | [8 empty] | Federally-Regulated Consumer Product | 10/05/2018 |  | 11/23/2018
Johnson Controls, Inc. | EVCON BY JOHNSON CONTROLS | TM8Y080C16MP11 | Natural Gas | Induced Draft | True | False | 1 | False | Up |  | None | Non-Condensing | Two-Stage Modulating |  | 0.75 | Premium |  | 80000 | 63000 |  |  | 76000 | 323 | 80 | 78 | [8 empty] | Federally-Regulated Consumer Product | 10/05/2018 |  | 11/23/2018
Johnson Controls, Inc. | EVCON BY JOHNSON CONTROLS | TM8Y080C16MP11 | LPG | Induced Draft | True | False | 1 | False | Down |  | None | Non-Condensing | Two-Stage Modulating |  | 0.75 | Premium |  | 80000 | 63000 |  |  | 76000 | 323 | 80 | 78 | [8 empty] | Federally-Regulated Consumer Product | 10/05/2018 |  | 11/23/2018
Johnson Controls, Inc. | EVCON BY JOHNSON CONTROLS | TM8Y080C16MP11 | LPG | Induced Draft | True | False | 1 | False | Horizontal |  | None | Non-Condensing | Two-Stage Modulating |  | 0.75 | Premium |  | 80000 | 63000 |  |  | 76000 | 323 | 80 | 78 | [8 empty] | Federally-Regulated Consumer Product | 10/05/2018 |  | 11/23/2018
Johnson Controls, Inc. | EVCON BY JOHNSON CONTROLS | TM8Y080C16MP11 | LPG | Induced Draft | True | False | 1 | False | Up |  | None | Non-Condensing | Two-Stage Modulating |  | 0.75 | Premium |  | 80000 | 63000 |  |  | 76000 | 323 | 80 | 78 | [8 empty] | Federally-Regulated Consumer Product | 10/05/2018 |  | 11/23/2018
Johnson Controls, Inc. | EVCON BY JOHNSON CONTROLS | PCG6B480652X1 | Natural Gas | Induced Draft | True | True | 1 | False | Down |  | None | Non-Condensing | Two-Stage Modulating |  | 0.75 | Premium |  | 65000 | 53000 |  |  | 57000 | 181 | 81 | 78 | [8 empty] | Federally-Regulated Consumer Product | 10/05/2018 |  | 11/23/2018
Johnson Controls, Inc. | EVCON BY JOHNSON CONTROLS | PCG6B480652X1 | Natural Gas | Induced Draft | True | True | 1 | False | Horizontal |  | None | Non-Condensing | Two-Stage Modulating |  | 0.75 | Premium |  | 65000 | 53000 |  |  | 57000 | 181 | 81 | 78 | [8 empty] | Federally-Regulated Consumer Product | 10/05/2018 |  | 11/23/2018
Johnson Controls, Inc. | EVCON BY JOHNSON CONTROLS | PCG6B480652X1 | LPG | Induced Draft | True | True | 1 | False | Down |  | None | Non-Condensing | Two-Stage Modulating |  | 0.75 | Premium |  | 65000 | 53000 |  |  | 57000 | 181 | 81 | 78 | [8 empty] | Federally-Regulated Consumer Product | 10/05/2018 |  | 11/23/2018
Johnson Controls, Inc. | EVCON BY JOHNSON CONTROLS | PCG6B480652X1 | LPG | Induced Draft | True | True | 1 | False | Horizontal |  | None | Non-Condensing | Two-Stage Modulating |  | 0.75 | Premium |  | 65000 | 53000 |  |  | 57000 | 181 | 81 | 78 | [8 empty] | Federally-Regulated Consumer Product | 10/05/2018 |  | 11/23/2018
Johnson Controls, Inc. | EVCON BY JOHNSON CONTROLS | TM8V100C16MP11 | Natural Gas | Induced Draft | True | False | 1 | False | Down |  | None | Non-Condensing | Two-Stage Modulating |  | 0.75 | Premium |  | 100000 | 80000 |  |  | 94000 | 368 | 80 | 78 | [8 empty] | Federally-Regulated Consumer Product | 10/05/2018 |  | 11/23/2018
Johnson Controls, Inc. | EVCON BY JOHNSON CONTROLS | TM8V100C16MP11 | Natural Gas | Induced Draft | True | False | 1 | False | Horizontal |  | None | Non-Condensing | Two-Stage Modulating |  | 0.75 | Premium |  | 100000 | 80000 |  |  | 94000 | 368 | 80 | 78 | [8 empty] | Federally-Regulated Consumer Product | 10/05/2018 |  | 11/23/2018
Johnson Controls, Inc. | EVCON BY JOHNSON CONTROLS | TM8V100C16MP11 | Natural Gas | Induced Draft | True | False | 1 | False | Up |  | None | Non-Condensing | Two-Stage Modulating |  | 0.75 | Premium |  | 100000 | 80000 |  |  | 94000 | 368 | 80 | 78 | [8 empty] | Federally-Regulated Consumer Product | 10/05/2018 |  | 11/23/2018
Johnson Controls, Inc. | EVCON BY JOHNSON CONTROLS | TM8V100C16MP11 | LPG | Induced Draft | True | False | 1 | False | Down |  | None | Non-Condensing | Two-Stage Modulating |  | 0.75 | Premium |  | 100000 | 80000 |  |  | 94000 | 368 | 80 | 78 | [8 empty] | Federally-Regulated Consumer Product | 10/05/2018 |  | 11/23/2018
Johnson Controls, Inc. | EVCON BY JOHNSON CONTROLS | TM8V100C16MP11 | LPG | Induced Draft | True | False | 1 | False | Horizontal |  | None | Non-Condensing | Two-Stage Modulating |  | 0.75 | Premium |  | 100000 | 80000 |  |  | 94000 | 368 | 80 | 78 | [8 empty] | Federally-Regulated Consumer Product | 10/05/2018 |  | 11/23/2018
Johnson Controls, Inc. | EVCON BY JOHNSON CONTROLS | TM8V100C16MP11 | LPG | Induced Draft | True | False | 1 | False | Up |  | None | Non-Condensing | Two-Stage Modulating |  | 0.75 | Premium |  | 100000 | 80000 |  |  | 94000 | 368 | 80 | 78 | [8 empty] | Federally-Regulated Consumer Product | 10/05/2018 |  | 11/23/2018
Johnson Controls, Inc. | EVCON BY JOHNSON CONTROLS | PHG4B601252X1 | Natural Gas | Induced Draft | True | True | 1 | False | Down |  | None | Non-Condensing | Single-Stage |  | 1 | Premium |  | 125000 | 100000 |  |  | 115000 | 796 | 81 | 78 | [8 empty] | Federally-Regulated Consumer Product | 10/05/2018 |  | 11/23/2018
Johnson Controls, Inc. | EVCON BY JOHNSON CONTROLS | PHG4B601252X1 | Natural Gas | Induced Draft | True | True | 1 | False | Horizontal |  | None | Non-Condensing | Single-Stage |  | 1 | Premium |  | 125000 | 100000 |  |  | 115000 | 796 | 81 | 78 | [8 empty] | Federally-Regulated Consumer Product | 10/05/2018 |  | 11/23/2018
Johnson Controls, Inc. | EVCON BY JOHNSON CONTROLS | PHG4B601252X1 | LPG | Induced Draft | True | True | 1 | False | Down |  | None | Non-Condensing | Single-Stage |  | 1 | Premium |  | 125000 | 100000 |  |  | 115000 | 796 | 81 | 78 | [8 empty] | Federally-Regulated Consumer Product | 10/05/2018 |  | 11/23/2018
Johnson Controls, Inc. | EVCON BY JOHNSON CONTROLS | PHG4B601252X1 | LPG | Induced Draft | True | True | 1 | False | Horizontal |  | None | Non-Condensing | Single-Stage |  | 1 | Premium |  | 125000 | 100000 |  |  | 115000 | 796 | 81 | 78 | [8 empty] | Federally-Regulated Consumer Product | 10/05/2018 |  | 11/23/2018
Johnson Controls, Inc. | EVCON BY JOHNSON CONTROLS | TG9S100C20MP11 | Natural Gas | Induced Draft | True | False | 1 | False | Down |  | None | Condensing | Single-Stage |  | 1 | Standard |  | 100000 | 97000 |  |  | 96000 | 1161 | 95.5 | 78 | [8 empty] | Federally-Regulated Consumer Product | 10/05/2018 |  | 11/23/2018
Johnson Controls, Inc. | EVCON BY JOHNSON CONTROLS | TG9S100C20MP11 | Natural Gas | Induced Draft | True | False | 1 | False | Horizontal |  | None | Condensing | Single-Stage |  | 1 | Standard |  | 100000 | 97000 |  |  | 96000 | 1161 | 95.5 | 78 | [8 empty] | Federally-Regulated Consumer Product | 10/05/2018 |  | 11/23/2018
Johnson Controls, Inc. | EVCON BY JOHNSON CONTROLS | TG9S100C20MP11 | Natural Gas | Induced Draft | True | False | 1 | False | Up |  | None | Condensing | Single-Stage |  | 1 | Standard |  | 100000 | 97000 |  |  | 96000 | 1161 | 95.5 | 78 | [8 empty] | Federally-Regulated Consumer Product | 10/05/2018 |  | 11/23/2018
Johnson Controls, Inc. | EVCON BY JOHNSON CONTROLS | TG9S100C20MP11 | LPG | Induced Draft | True | False | 1 | False | Down |  | None | Condensing | Single-Stage |  | 1 | Standard |  | 100000 | 97000 |  |  | 96000 | 1161 | 95.5 | 78 | [8 empty] | Federally-Regulated Consumer Product | 10/05/2018 |  | 11/23/2018
Johnson Controls, Inc. | EVCON BY JOHNSON CONTROLS | TG9S100C20MP11 | LPG | Induced Draft | True | False | 1 | False | Horizontal |  | None | Condensing | Single-Stage |  | 1 | Standard |  | 100000 | 97000 |  |  | 96000 | 1161 | 95.5 | 78 | [8 empty] | Federally-Regulated Consumer Product | 10/05/2018 |  | 11/23/2018
Johnson Controls, Inc. | EVCON BY JOHNSON CONTROLS | TG9S100C20MP11 | LPG | Induced Draft | True | False | 1 | False | Up |  | None | Condensing | Single-Stage |  | 1 | Standard |  | 100000 | 97000 |  |  | 96000 | 1161 | 95.5 | 78 | [8 empty] | Federally-Regulated Consumer Product | 10/05/2018 |  | 11/23/2018
Johnson Controls, Inc. | EVCON BY JOHNSON CONTROLS | TPLC080B12MP12 | Natural Gas | Induced Draft | True | False | 1 | False | Down |  | None | Non-Condensing | Step Modulating |  | 0.5 | Premium |  | 80000 | 62000 |  |  | 77000 | 235 | 80 | 78 | [8 empty] | Federally-Regulated Consumer Product | 10/05/2018 |  | 11/23/2018
Johnson Controls, Inc. | EVCON BY JOHNSON CONTROLS | TPLC080B12MP12 | Natural Gas | Induced Draft | True | False | 1 | False | Horizontal |  | None | Non-Condensing | Step Modulating |  | 0.5 | Premium |  | 80000 | 62000 |  |  | 77000 | 235 | 80 | 78 | [8 empty] | Federally-Regulated Consumer Product | 10/05/2018 |  | 11/23/2018
Johnson Controls, Inc. | EVCON BY JOHNSON CONTROLS | TPLC080B12MP12 | Natural Gas | Induced Draft | True | False | 1 | False | Up |  | None | Non-Condensing | Step Modulating |  | 0.5 | Premium |  | 80000 | 62000 |  |  | 77000 | 235 | 80 | 78 | [8 empty] | Federally-Regulated Consumer Product | 10/05/2018 |  | 11/23/2018
Johnson Controls, Inc. | EVCON BY JOHNSON CONTROLS | TPLC080B12MP12 | LPG | Induced Draft | True | False | 1 | False | Down |  | None | Non-Condensing | Step Modulating |  | 0.5 | Premium |  | 80000 | 62000 |  |  | 77000 | 235 | 80 | 78 | [8 empty] | Federally-Regulated Consumer Product | 10/05/2018 |  | 11/23/2018
Johnson Controls, Inc. | EVCON BY JOHNSON CONTROLS | TPLC080B12MP12 | LPG | Induced Draft | True | False | 1 | False | Horizontal |  | None | Non-Condensing | Step Modulating |  | 0.5 | Premium |  | 80000 | 62000 |  |  | 77000 | 235 | 80 | 78 | [8 empty] | Federally-Regulated Consumer Product | 10/05/2018 |  | 11/23/2018
Johnson Controls, Inc. | EVCON BY JOHNSON CONTROLS | TPLC080B12MP12 | LPG | Induced Draft | True | False | 1 | False | Up |  | None | Non-Condensing | Step Modulating |  | 0.5 | Premium |  | 80000 | 62000 |  |  | 77000 | 235 | 80 | 78 | [8 empty] | Federally-Regulated Consumer Product | 10/05/2018 |  | 11/23/2018
Johnson Controls, Inc. | EVCON BY JOHNSON CONTROLS | PHG4B360652X1 | Natural Gas | Induced Draft | True | True | 1 | False | Down |  | None | Non-Condensing | Single-Stage |  | 0.75 | Premium |  | 65000 | 52000 |  |  | 58000 | 320 | 81 | 78 | [8 empty] | Federally-Regulated Consumer Product | 10/05/2018 |  | 11/23/2018
Johnson Controls, Inc. | EVCON BY JOHNSON CONTROLS | PHG4B360652X1 | Natural Gas | Induced Draft | True | True | 1 | False | Horizontal |  | None | Non-Condensing | Single-Stage |  | 0.75 | Premium |  | 65000 | 52000 |  |  | 58000 | 320 | 81 | 78 | [8 empty] | Federally-Regulated Consumer Product | 10/05/2018 |  | 11/23/2018
Johnson Controls, Inc. | EVCON BY JOHNSON CONTROLS | PHG4B360652X1 | LPG | Induced Draft | True | True | 1 | False | Down |  | None | Non-Condensing | Single-Stage |  | 0.75 | Premium |  | 65000 | 52000 |  |  | 58000 | 320 | 81 | 78 | [8 empty] | Federally-Regulated Consumer Product | 10/05/2018 |  | 11/23/2018
Johnson Controls, Inc. | EVCON BY JOHNSON CONTROLS | PHG4B360652X1 | LPG | Induced Draft | True | True | 1 | False | Horizontal |  | None | Non-Condensing | Single-Stage |  | 0.75 | Premium |  | 65000 | 52000 |  |  | 58000 | 320 | 81 | 78 | [8 empty] | Federally-Regulated Consumer Product | 10/05/2018 |  | 11/23/2018
Johnson Controls, Inc. | EVCON BY JOHNSON CONTROLS | TG9S120D16MP11 | Natural Gas | Induced Draft | True | False | 1 | False | Down |  | None | Condensing | Single-Stage |  | 0.75 | Standard |  | 120000 | 116000 |  |  | 113000 | 1230 | 95.5 | 78 | [8 empty] | Federally-Regulated Consumer Product | 10/05/2018 |  | 11/23/2018
Johnson Controls, Inc. | EVCON BY JOHNSON CONTROLS | TG9S120D16MP11 | Natural Gas | Induced Draft | True | False | 1 | False | Horizontal |  | None | Condensing | Single-Stage |  | 0.75 | Standard |  | 120000 | 116000 |  |  | 113000 | 1230 | 95.5 | 78 | [8 empty] | Federally-Regulated Consumer Product | 10/05/2018 |  | 11/23/2018
Johnson Controls, Inc. | EVCON BY JOHNSON CONTROLS | TG9S120D16MP11 | Natural Gas | Induced Draft | True | False | 1 | False | Up |  | None | Condensing | Single-Stage |  | 0.75 | Standard |  | 120000 | 116000 |  |  | 113000 | 1230 | 95.5 | 78 | [8 empty] | Federally-Regulated Consumer Product | 10/05/2018 |  | 11/23/2018
Johnson Controls, Inc. | EVCON BY JOHNSON CONTROLS | TG9S120D16MP11 | LPG | Induced Draft | True | False | 1 | False | Down |  | None | Condensing | Single-Stage |  | 0.75 | Standard |  | 120000 | 116000 |  |  | 113000 | 1230 | 95.5 | 78 | [8 empty] | Federally-Regulated Consumer Product | 10/05/2018 |  | 11/23/2018
Johnson Controls, Inc. | EVCON BY JOHNSON CONTROLS | TG9S120D16MP11 | LPG | Induced Draft | True | False | 1 | False | Horizontal |  | None | Condensing | Single-Stage |  | 0.75 | Standard |  | 120000 | 116000 |  |  | 113000 | 1230 | 95.5 | 78 | [8 empty] | Federally-Regulated Consumer Product | 10/05/2018 |  | 11/23/2018
Johnson Controls, Inc. | EVCON BY JOHNSON CONTROLS | TG9S120D16MP11 | LPG | Induced Draft | True | False | 1 | False | Up |  | None | Condensing | Single-Stage |  | 0.75 | Standard |  | 120000 | 116000 |  |  | 113000 | 1230 | 95.5 | 78 | [8 empty] | Federally-Regulated Consumer Product | 10/05/2018 |  | 11/23/2018
Johnson Controls, Inc. | EVCON BY JOHNSON CONTROLS | PCG4A360502X1 | Natural Gas | Induced Draft | True | True | 1 | False | Down |  | None | Non-Condensing | Single-Stage |  | 0.5 | Premium |  | 50000 | 40000 |  |  | 38000 | 160 | 81 | 78 | [8 empty] | Federally-Regulated Consumer Product | 10/05/2018 |  | 11/23/2018
Johnson Controls, Inc. | EVCON BY JOHNSON CONTROLS | PCG4A360502X1 | Natural Gas | Induced Draft | True | True | 1 | False | Horizontal |  | None | Non-Condensing | Single-Stage |  | 0.5 | Premium |  | 50000 | 40000 |  |  | 38000 | 160 | 81 | 78 | [8 empty] | Federally-Regulated Consumer Product | 10/05/2018 |  | 11/23/2018
Johnson Controls, Inc. | EVCON BY JOHNSON CONTROLS | PCG4A360502X1 | LPG | Induced Draft | True | True | 1 | False | Down |  | None | Non-Condensing | Single-Stage |  | 0.5 | Premium |  | 50000 | 40000 |  |  | 38000 | 160 | 81 | 78 | [8 empty] | Federally-Regulated Consumer Product | 10/05/2018 |  | 11/23/2018
Johnson Controls, Inc. | EVCON BY JOHNSON CONTROLS | PCG4A360502X1 | LPG | Induced Draft | True | True | 1 | False | Horizontal |  | None | Non-Condensing | Single-Stage |  | 0.5 | Premium |  | 50000 | 40000 |  |  | 38000 | 160 | 81 | 78 | [8 empty] | Federally-Regulated Consumer Product | 10/05/2018 |  | 11/23/2018
Johnson Controls, Inc. | EVCON BY JOHNSON CONTROLS | TM8X100C16MP11 | Natural Gas | Induced Draft | True | False | 1 | False | Down |  | None | Non-Condensing | Single-Stage |  | 0.5 | Premium |  | 100000 | 80000 |  |  | 98000 | 431 | 80 | 78 | [8 empty] | Federally-Regulated Consumer Product | 10/05/2018 |  | 11/23/2018
Johnson Controls, Inc. | EVCON BY JOHNSON CONTROLS | TM8X100C16MP11 | Natural Gas | Induced Draft | True | False | 1 | False | Horizontal |  | None | Non-Condensing | Single-Stage |  | 0.5 | Premium |  | 100000 | 80000 |  |  | 98000 | 431 | 80 | 78 | [8 empty] | Federally-Regulated Consumer Product | 10/05/2018 |  | 11/23/2018
Johnson Controls, Inc. | EVCON BY JOHNSON CONTROLS | TM8X100C16MP11 | Natural Gas | Induced Draft | True | False | 1 | False | Up |  | None | Non-Condensing | Single-Stage |  | 0.5 | Premium |  | 100000 | 80000 |  |  | 98000 | 431 | 80 | 78 | [8 empty] | Federally-Regulated Consumer Product | 10/05/2018 |  | 11/23/2018
Johnson Controls, Inc. | EVCON BY JOHNSON CONTROLS | TM8X100C16MP11 | LPG | Induced Draft | True | False | 1 | False | Down |  | None | Non-Condensing | Single-Stage |  | 0.5 | Premium |  | 100000 | 80000 |  |  | 98000 | 431 | 80 | 78 | [8 empty] | Federally-Regulated Consumer Product | 10/05/2018 |  | 11/23/2018
Johnson Controls, Inc. | EVCON BY JOHNSON CONTROLS | TM8X100C16MP11 | LPG | Induced Draft | True | False | 1 | False | Horizontal |  | None | Non-Condensing | Single-Stage |  | 0.5 | Premium |  | 100000 | 80000 |  |  | 98000 | 431 | 80 | 78 | [8 empty] | Federally-Regulated Consumer Product | 10/05/2018 |  | 11/23/2018
Johnson Controls, Inc. | EVCON BY JOHNSON CONTROLS | TM8X100C16MP11 | LPG | Induced Draft | True | False | 1 | False | Up |  | None | Non-Condensing | Single-Stage |  | 0.5 | Premium |  | 100000 | 80000 |  |  | 98000 | 431 | 80 | 78 | [8 empty] | Federally-Regulated Consumer Product | 10/05/2018 |  | 11/23/2018
Johnson Controls, Inc. | EVCON BY JOHNSON CONTROLS | TMLX100C16MP11 | Natural Gas | Induced Draft | True | False | 1 | False | Down |  | None | Non-Condensing | Single-Stage |  | 0.5 | Premium |  | 100000 | 80000 |  |  | 98000 | 431 | 80 | 78 | [8 empty] | Federally-Regulated Consumer Product | 10/05/2018 |  | 11/23/2018
Johnson Controls, Inc. | EVCON BY JOHNSON CONTROLS | TMLX100C16MP11 | Natural Gas | Induced Draft | True | False | 1 | False | Horizontal |  | None | Non-Condensing | Single-Stage |  | 0.5 | Premium |  | 100000 | 80000 |  |  | 98000 | 431 | 80 | 78 | [8 empty] | Federally-Regulated Consumer Product | 10/05/2018 |  | 11/23/2018
Johnson Controls, Inc. | EVCON BY JOHNSON CONTROLS | TMLX100C16MP11 | Natural Gas | Induced Draft | True | False | 1 | False | Up |  | None | Non-Condensing | Single-Stage |  | 0.5 | Premium |  | 100000 | 80000 |  |  | 98000 | 431 | 80 | 78 | [8 empty] | Federally-Regulated Consumer Product | 10/05/2018 |  | 11/23/2018
Johnson Controls, Inc. | EVCON BY JOHNSON CONTROLS | TMLX100C16MP11 | LPG | Induced Draft | True | False | 1 | False | Down |  | None | Non-Condensing | Single-Stage |  | 0.5 | Premium |  | 100000 | 80000 |  |  | 98000 | 431 | 80 | 78 | [8 empty] | Federally-Regulated Consumer Product | 10/05/2018 |  | 11/23/2018
Johnson Controls, Inc. | EVCON BY JOHNSON CONTROLS | TMLX100C16MP11 | LPG | Induced Draft | True | False | 1 | False | Horizontal |  | None | Non-Condensing | Single-Stage |  | 0.5 | Premium |  | 100000 | 80000 |  |  | 98000 | 431 | 80 | 78 | [8 empty] | Federally-Regulated Consumer Product | 10/05/2018 |  | 11/23/2018
Johnson Controls, Inc. | EVCON BY JOHNSON CONTROLS | TMLX100C16MP11 | LPG | Induced Draft | True | False | 1 | False | Up |  | None | Non-Condensing | Single-Stage |  | 0.5 | Premium |  | 100000 | 80000 |  |  | 98000 | 431 | 80 | 78 | [8 empty] | Federally-Regulated Consumer Product | 10/05/2018 |  | 11/23/2018
Johnson Controls, Inc. | EVCON BY JOHNSON CONTROLS | PCG6B421002X1 | Natural Gas | Induced Draft | True | True | 1 | False | Down |  | None | Non-Condensing | Two-Stage Modulating |  | 0.75 | Premium |  | 100000 | 81000 |  |  | 95000 | 413 | 81 | 78 | [8 empty] | Federally-Regulated Consumer Product | 10/05/2018 |  | 11/23/2018
Johnson Controls, Inc. | EVCON BY JOHNSON CONTROLS | PCG6B421002X1 | Natural Gas | Induced Draft | True | True | 1 | False | Horizontal |  | None | Non-Condensing | Two-Stage Modulating |  | 0.75 | Premium |  | 100000 | 81000 |  |  | 95000 | 413 | 81 | 78 | [8 empty] | Federally-Regulated Consumer Product | 10/05/2018 |  | 11/23/2018
Johnson Controls, Inc. | EVCON BY JOHNSON CONTROLS | PCG6B421002X1 | LPG | Induced Draft | True | True | 1 | False | Down |  | None | Non-Condensing | Two-Stage Modulating |  | 0.75 | Premium |  | 100000 | 81000 |  |  | 95000 | 413 | 81 | 78 | [8 empty] | Federally-Regulated Consumer Product | 10/05/2018 |  | 11/23/2018
Johnson Controls, Inc. | EVCON BY JOHNSON CONTROLS | PCG6B421002X1 | LPG | Induced Draft | True | True | 1 | False | Horizontal |  | None | Non-Condensing | Two-Stage Modulating |  | 0.75 | Premium |  | 100000 | 81000 |  |  | 95000 | 413 | 81 | 78 | [8 empty] | Federally-Regulated Consumer Product | 10/05/2018 |  | 11/23/2018
Johnson Controls, Inc. | EVCON BY JOHNSON CONTROLS | TM9V080B12MP11 | Natural Gas | Induced Draft | True | False | 1 | False | Down |  | None | Condensing | Two-Stage Modulating |  | 0.5 | Premium |  | 80000 | 77000 |  |  | 79000 | 339 | 96 | 78 | [8 empty] | Federally-Regulated Consumer Product | 10/05/2018 |  | 11/23/2018
Johnson Controls, Inc. | EVCON BY JOHNSON CONTROLS | TM9V080B12MP11 | Natural Gas | Induced Draft | True | False | 1 | False | Horizontal |  | None | Condensing | Two-Stage Modulating |  | 0.5 | Premium |  | 80000 | 77000 |  |  | 79000 | 339 | 96 | 78 | [8 empty] | Federally-Regulated Consumer Product | 10/05/2018 |  | 11/23/2018
Johnson Controls, Inc. | EVCON BY JOHNSON CONTROLS | TM9V080B12MP11 | Natural Gas | Induced Draft | True | False | 1 | False | Up |  | None | Condensing | Two-Stage Modulating |  | 0.5 | Premium |  | 80000 | 77000 |  |  | 79000 | 339 | 96 | 78 | [8 empty] | Federally-Regulated Consumer Product | 10/05/2018 |  | 11/23/2018
Johnson Controls, Inc. | EVCON BY JOHNSON CONTROLS | TM9V080B12MP11 | LPG | Induced Draft | True | False | 1 | False | Down |  | None | Condensing | Two-Stage Modulating |  | 0.5 | Premium |  | 80000 | 77000 |  |  | 79000 | 339 | 96 | 78 | [8 empty] | Federally-Regulated Consumer Product | 10/05/2018 |  | 11/23/2018
Johnson Controls, Inc. | EVCON BY JOHNSON CONTROLS | TM9V080B12MP11 | LPG | Induced Draft | True | False | 1 | False | Horizontal |  | None | Condensing | Two-Stage Modulating |  | 0.5 | Premium |  | 80000 | 77000 |  |  | 79000 | 339 | 96 | 78 | [8 empty] | Federally-Regulated Consumer Product | 10/05/2018 |  | 11/23/2018
Johnson Controls, Inc. | EVCON BY JOHNSON CONTROLS | TM9V080B12MP11 | LPG | Induced Draft | True | False | 1 | False | Up |  | None | Condensing | Two-Stage Modulating |  | 0.5 | Premium |  | 80000 | 77000 |  |  | 79000 | 339 | 96 | 78 | [8 empty] | Federally-Regulated Consumer Product | 10/05/2018 |  | 11/23/2018
Johnson Controls, Inc. | EVCON BY JOHNSON CONTROLS | TG8S060A12MP11 | Natural Gas | Induced Draft | True | False | 1 | False | Down |  | None | Non-Condensing | Single-Stage |  | 0.33 | Standard |  | 60000 | 48000 |  |  | 57000 | 656 | 80 | 78 | [8 empty] | Federally-Regulated Consumer Product | 10/05/2018 |  | 11/23/2018
Johnson Controls, Inc. | EVCON BY JOHNSON CONTROLS | TG8S060A12MP11 | Natural Gas | Induced Draft | True | False | 1 | False | Horizontal |  | None | Non-Condensing | Single-Stage |  | 0.33 | Standard |  | 60000 | 48000 |  |  | 57000 | 656 | 80 | 78 | [8 empty] | Federally-Regulated Consumer Product | 10/05/2018 |  | 11/23/2018
Johnson Controls, Inc. | EVCON BY JOHNSON CONTROLS | TG8S060A12MP11 | Natural Gas | Induced Draft | True | False | 1 | False | Up |  | None | Non-Condensing | Single-Stage |  | 0.33 | Standard |  | 60000 | 48000 |  |  | 57000 | 656 | 80 | 78 | [8 empty] | Federally-Regulated Consumer Product | 10/05/2018 |  | 11/23/2018
Johnson Controls, Inc. | EVCON BY JOHNSON CONTROLS | TG8S060A12MP11 | LPG | Induced Draft | True | False | 1 | False | Down |  | None | Non-Condensing | Single-Stage |  | 0.33 | Standard |  | 60000 | 48000 |  |  | 57000 | 656 | 80 | 78 | [8 empty] | Federally-Regulated Consumer Product | 10/05/2018 |  | 11/23/2018
Johnson Controls, Inc. | EVCON BY JOHNSON CONTROLS | TG8S060A12MP11 | LPG | Induced Draft | True | False | 1 | False | Horizontal |  | None | Non-Condensing | Single-Stage |  | 0.33 | Standard |  | 60000 | 48000 |  |  | 57000 | 656 | 80 | 78 | [8 empty] | Federally-Regulated Consumer Product | 10/05/2018 |  | 11/23/2018
Johnson Controls, Inc. | EVCON BY JOHNSON CONTROLS | TG8S060A12MP11 | LPG | Induced Draft | True | False | 1 | False | Up |  | None | Non-Condensing | Single-Stage |  | 0.33 | Standard |  | 60000 | 48000 |  |  | 57000 | 656 | 80 | 78 | [8 empty] | Federally-Regulated Consumer Product | 10/05/2018 |  | 11/23/2018
Johnson Controls, Inc. | EVCON BY JOHNSON CONTROLS | TM9E120D20MP11 | Natural Gas | Induced Draft | True | False | 1 | False | Down |  | None | Condensing | Single-Stage |  | 0.75 | Premium |  | 120000 | 114000 |  |  | 115000 | 624 | 95 | 78 | [8 empty] | Federally-Regulated Consumer Product | 10/05/2018 |  | 11/23/2018
Johnson Controls, Inc. | EVCON BY JOHNSON CONTROLS | TM9E120D20MP11 | Natural Gas | Induced Draft | True | False | 1 | False | Horizontal |  | None | Condensing | Single-Stage |  | 0.75 | Premium |  | 120000 | 114000 |  |  | 115000 | 624 | 95 | 78 | [8 empty] | Federally-Regulated Consumer Product | 10/05/2018 |  | 11/23/2018
Johnson Controls, Inc. | EVCON BY JOHNSON CONTROLS | TM9E120D20MP11 | Natural Gas | Induced Draft | True | False | 1 | False | Up |  | None | Condensing | Single-Stage |  | 0.75 | Premium |  | 120000 | 114000 |  |  | 115000 | 624 | 95 | 78 | [8 empty] | Federally-Regulated Consumer Product | 10/05/2018 |  | 11/23/2018
Johnson Controls, Inc. | EVCON BY JOHNSON CONTROLS | TM9E120D20MP11 | LPG | Induced Draft | True | False | 1 | False | Down |  | None | Condensing | Single-Stage |  | 0.75 | Premium |  | 120000 | 114000 |  |  | 115000 | 624 | 95 | 78 | [8 empty] | Federally-Regulated Consumer Product | 10/05/2018 |  | 11/23/2018
Johnson Controls, Inc. | EVCON BY JOHNSON CONTROLS | TM9E120D20MP11 | LPG | Induced Draft | True | False | 1 | False | Horizontal |  | None | Condensing | Single-Stage |  | 0.75 | Premium |  | 120000 | 114000 |  |  | 115000 | 624 | 95 | 78 | [8 empty] | Federally-Regulated Consumer Product | 10/05/2018 |  | 11/23/2018
Johnson Controls, Inc. | EVCON BY JOHNSON CONTROLS | TM9E120D20MP11 | LPG | Induced Draft | True | False | 1 | False | Up |  | None | Condensing | Single-Stage |  | 0.75 | Premium |  | 120000 | 114000 |  |  | 115000 | 624 | 95 | 78 | [8 empty] | Federally-Regulated Consumer Product | 10/05/2018 |  | 11/23/2018
Johnson Controls, Inc. | EVCON BY JOHNSON CONTROLS | PCG4A240502X1 | Natural Gas | Induced Draft | True | True | 1 | False | Down |  | None | Non-Condensing | Single-Stage |  | 0.33 | Premium |  | 50000 | 40000 |  |  | 38000 | 147 | 81 | 78 | [8 empty] | Federally-Regulated Consumer Product | 10/05/2018 |  | 11/23/2018
Johnson Controls, Inc. | EVCON BY JOHNSON CONTROLS | PCG4A240502X1 | Natural Gas | Induced Draft | True | True | 1 | False | Horizontal |  | None | Non-Condensing | Single-Stage |  | 0.33 | Premium |  | 50000 | 40000 |  |  | 38000 | 147 | 81 | 78 | [8 empty] | Federally-Regulated Consumer Product | 10/05/2018 |  | 11/23/2018
Johnson Controls, Inc. | EVCON BY JOHNSON CONTROLS | PCG4A240502X1 | LPG | Induced Draft | True | True | 1 | False | Down |  | None | Non-Condensing | Single-Stage |  | 0.33 | Premium |  | 50000 | 40000 |  |  | 38000 | 147 | 81 | 78 | [8 empty] | Federally-Regulated Consumer Product | 10/05/2018 |  | 11/23/2018
Johnson Controls, Inc. | EVCON BY JOHNSON CONTROLS | PCG4A240502X1 | LPG | Induced Draft | True | True | 1 | False | Horizontal |  | None | Non-Condensing | Single-Stage |  | 0.33 | Premium |  | 50000 | 40000 |  |  | 38000 | 147 | 81 | 78 | [8 empty] | Federally-Regulated Consumer Product | 10/05/2018 |  | 11/23/2018
Johnson Controls, Inc. | EVCON BY JOHNSON CONTROLS | TM9T060B12MP11 | Natural Gas | Induced Draft | True | False | 1 | False | Down |  | None | Condensing | Two-Stage Modulating |  | 0.5 | Standard |  | 60000 | 58000 |  |  | 45000 | 554 | 96 | 78 | [8 empty] | Federally-Regulated Consumer Product | 10/05/2018 |  | 11/23/2018
Johnson Controls, Inc. | EVCON BY JOHNSON CONTROLS | TM9T060B12MP11 | Natural Gas | Induced Draft | True | False | 1 | False | Horizontal |  | None | Condensing | Two-Stage Modulating |  | 0.5 | Standard |  | 60000 | 58000 |  |  | 45000 | 554 | 96 | 78 | [8 empty] | Federally-Regulated Consumer Product | 10/05/2018 |  | 11/23/2018
Johnson Controls, Inc. | EVCON BY JOHNSON CONTROLS | TM9T060B12MP11 | Natural Gas | Induced Draft | True | False | 1 | False | Up |  | None | Condensing | Two-Stage Modulating |  | 0.5 | Standard |  | 60000 | 58000 |  |  | 45000 | 554 | 96 | 78 | [8 empty] | Federally-Regulated Consumer Product | 10/05/2018 |  | 11/23/2018
Johnson Controls, Inc. | EVCON BY JOHNSON CONTROLS | TM9T060B12MP11 | LPG | Induced Draft | True | False | 1 | False | Down |  | None | Condensing | Two-Stage Modulating |  | 0.5 | Standard |  | 60000 | 58000 |  |  | 45000 | 554 | 96 | 78 | [8 empty] | Federally-Regulated Consumer Product | 10/05/2018 |  | 11/23/2018
Johnson Controls, Inc. | EVCON BY JOHNSON CONTROLS | TM9T060B12MP11 | LPG | Induced Draft | True | False | 1 | False | Horizontal |  | None | Condensing | Two-Stage Modulating |  | 0.5 | Standard |  | 60000 | 58000 |  |  | 45000 | 554 | 96 | 78 | [8 empty] | Federally-Regulated Consumer Product | 10/05/2018 |  | 11/23/2018
Johnson Controls, Inc. | EVCON BY JOHNSON CONTROLS | TM9T060B12MP11 | LPG | Induced Draft | True | False | 1 | False | Up |  | None | Condensing | Two-Stage Modulating |  | 0.5 | Standard |  | 60000 | 58000 |  |  | 45000 | 554 | 96 | 78 | [8 empty] | Federally-Regulated Consumer Product | 10/05/2018 |  | 11/23/2018
Johnson Controls, Inc. | EVCON BY JOHNSON CONTROLS | RGF1L100CP20MP11 | Natural Gas | Induced Draft | True | False | 1 | False | Down |  | None | Non-Condensing | Single-Stage |  | 1 | Standard |  | 100000 | 80000 |  |  | 95000 | 1226 | 80 | 78 | [8 empty] | Federally-Regulated Consumer Product | 10/05/2018 |  | 11/23/2018
Johnson Controls, Inc. | EVCON BY JOHNSON CONTROLS | RGF1L100CP20MP11 | Natural Gas | Induced Draft | True | False | 1 | False | Horizontal |  | None | Non-Condensing | Single-Stage |  | 1 | Standard |  | 100000 | 80000 |  |  | 95000 | 1226 | 80 | 78 | [8 empty] | Federally-Regulated Consumer Product | 10/05/2018 |  | 11/23/2018
Johnson Controls, Inc. | EVCON BY JOHNSON CONTROLS | RGF1L100CP20MP11 | Natural Gas | Induced Draft | True | False | 1 | False | Up |  | None | Non-Condensing | Single-Stage |  | 1 | Standard |  | 100000 | 80000 |  |  | 95000 | 1226 | 80 | 78 | [8 empty] | Federally-Regulated Consumer Product | 10/05/2018 |  | 11/23/2018
Johnson Controls, Inc. | EVCON BY JOHNSON CONTROLS | RGF1L100CP20MP11 | LPG | Induced Draft | True | False | 1 | False | Down |  | None | Non-Condensing | Single-Stage |  | 1 | Standard |  | 100000 | 80000 |  |  | 95000 | 1226 | 80 | 78 | [8 empty] | Federally-Regulated Consumer Product | 10/05/2018 |  | 11/23/2018
Johnson Controls, Inc. | EVCON BY JOHNSON CONTROLS | RGF1L100CP20MP11 | LPG | Induced Draft | True | False | 1 | False | Horizontal |  | None | Non-Condensing | Single-Stage |  | 1 | Standard |  | 100000 | 80000 |  |  | 95000 | 1226 | 80 | 78 | [8 empty] | Federally-Regulated Consumer Product | 10/05/2018 |  | 11/23/2018
Johnson Controls, Inc. | EVCON BY JOHNSON CONTROLS | RGF1L100CP20MP11 | LPG | Induced Draft | True | False | 1 | False | Up |  | None | Non-Condensing | Single-Stage |  | 1 | Standard |  | 100000 | 80000 |  |  | 95000 | 1226 | 80 | 78 | [8 empty] | Federally-Regulated Consumer Product | 10/05/2018 |  | 11/23/2018
Johnson Controls, Inc. | EVCON BY JOHNSON CONTROLS | TG8S080C16MP11 | Natural Gas | Induced Draft | True | False | 1 | False | Down |  | None | Non-Condensing | Single-Stage |  | 0.5 | Standard |  | 80000 | 64000 |  |  | 75000 | 1215 | 80 | 78 | [8 empty] | Federally-Regulated Consumer Product | 10/05/2018 |  | 11/23/2018
Johnson Controls, Inc. | EVCON BY JOHNSON CONTROLS | TG8S080C16MP11 | Natural Gas | Induced Draft | True | False | 1 | False | Horizontal |  | None | Non-Condensing | Single-Stage |  | 0.5 | Standard |  | 80000 | 64000 |  |  | 75000 | 1215 | 80 | 78 | [8 empty] | Federally-Regulated Consumer Product | 10/05/2018 |  | 11/23/2018
Johnson Controls, Inc. | EVCON BY JOHNSON CONTROLS | TG8S080C16MP11 | Natural Gas | Induced Draft | True | False | 1 | False | Up |  | None | Non-Condensing | Single-Stage |  | 0.5 | Standard |  | 80000 | 64000 |  |  | 75000 | 1215 | 80 | 78 | [8 empty] | Federally-Regulated Consumer Product | 10/05/2018 |  | 11/23/2018
Johnson Controls, Inc. | EVCON BY JOHNSON CONTROLS | TG8S080C16MP11 | LPG | Induced Draft | True | False | 1 | False | Down |  | None | Non-Condensing | Single-Stage |  | 0.5 | Standard |  | 80000 | 64000 |  |  | 75000 | 1215 | 80 | 78 | [8 empty] | Federally-Regulated Consumer Product | 10/05/2018 |  | 11/23/2018
Johnson Controls, Inc. | EVCON BY JOHNSON CONTROLS | TG8S080C16MP11 | LPG | Induced Draft | True | False | 1 | False | Horizontal |  | None | Non-Condensing | Single-Stage |  | 0.5 | Standard |  | 80000 | 64000 |  |  | 75000 | 1215 | 80 | 78 | [8 empty] | Federally-Regulated Consumer Product | 10/05/2018 |  | 11/23/2018
Johnson Controls, Inc. | EVCON BY JOHNSON CONTROLS | TG8S080C16MP11 | LPG | Induced Draft | True | False | 1 | False | Up |  | None | Non-Condensing | Single-Stage |  | 0.5 | Standard |  | 80000 | 64000 |  |  | 75000 | 1215 | 80 | 78 | [8 empty] | Federally-Regulated Consumer Product | 10/05/2018 |  | 11/23/2018
Johnson Controls, Inc. | EVCON BY JOHNSON CONTROLS | TM8T060A12MP11 | Natural Gas | Induced Draft | True | False | 1 | False | Down |  | None | Non-Condensing | Two-Stage Modulating |  | 0.33 | Standard |  | 60000 | 47000 |  |  | 54000 | 636 | 80 | 78 | [8 empty] | Federally-Regulated Consumer Product | 10/05/2018 |  | 11/23/2018
Johnson Controls, Inc. | EVCON BY JOHNSON CONTROLS | TM8T060A12MP11 | Natural Gas | Induced Draft | True | False | 1 | False | Horizontal |  | None | Non-Condensing | Two-Stage Modulating |  | 0.33 | Standard |  | 60000 | 47000 |  |  | 54000 | 636 | 80 | 78 | [8 empty] | Federally-Regulated Consumer Product | 10/05/2018 |  | 11/23/2018
Johnson Controls, Inc. | EVCON BY JOHNSON CONTROLS | TM8T060A12MP11 | Natural Gas | Induced Draft | True | False | 1 | False | Up |  | None | Non-Condensing | Two-Stage Modulating |  | 0.33 | Standard |  | 60000 | 47000 |  |  | 54000 | 636 | 80 | 78 | [8 empty] | Federally-Regulated Consumer Product | 10/05/2018 |  | 11/23/2018
Johnson Controls, Inc. | EVCON BY JOHNSON CONTROLS | TM8T060A12MP11 | LPG | Induced Draft | True | False | 1 | False | Down |  | None | Non-Condensing | Two-Stage Modulating |  | 0.33 | Standard |  | 60000 | 47000 |  |  | 54000 | 636 | 80 | 78 | [8 empty] | Federally-Regulated Consumer Product | 10/05/2018 |  | 11/23/2018
Johnson Controls, Inc. | EVCON BY JOHNSON CONTROLS | TM8T060A12MP11 | LPG | Induced Draft | True | False | 1 | False | Horizontal |  | None | Non-Condensing | Two-Stage Modulating |  | 0.33 | Standard |  | 60000 | 47000 |  |  | 54000 | 636 | 80 | 78 | [8 empty] | Federally-Regulated Consumer Product | 10/05/2018 |  | 11/23/2018
Johnson Controls, Inc. | EVCON BY JOHNSON CONTROLS | TM8T060A12MP11 | LPG | Induced Draft | True | False | 1 | False | Up |  | None | Non-Condensing | Two-Stage Modulating |  | 0.33 | Standard |  | 60000 | 47000 |  |  | 54000 | 636 | 80 | 78 | [8 empty] | Federally-Regulated Consumer Product | 10/05/2018 |  | 11/23/2018
Johnson Controls, Inc. | EVCON BY JOHNSON CONTROLS | TMLV100C20MP11 | Natural Gas | Induced Draft | True | False | 1 | False | Down |  | None | Non-Condensing | Two-Stage Modulating |  | 1 | Premium |  | 100000 | 80000 |  |  | 95000 | 380 | 80 | 78 | [8 empty] | Federally-Regulated Consumer Product | 10/05/2018 |  | 11/23/2018
Johnson Controls, Inc. | EVCON BY JOHNSON CONTROLS | TMLV100C20MP11 | Natural Gas | Induced Draft | True | False | 1 | False | Horizontal |  | None | Non-Condensing | Two-Stage Modulating |  | 1 | Premium |  | 100000 | 80000 |  |  | 95000 | 380 | 80 | 78 | [8 empty] | Federally-Regulated Consumer Product | 10/05/2018 |  | 11/23/2018
Johnson Controls, Inc. | EVCON BY JOHNSON CONTROLS | TMLV100C20MP11 | Natural Gas | Induced Draft | True | False | 1 | False | Up |  | None | Non-Condensing | Two-Stage Modulating |  | 1 | Premium |  | 100000 | 80000 |  |  | 95000 | 380 | 80 | 78 | [8 empty] | Federally-Regulated Consumer Product | 10/05/2018 |  | 11/23/2018
Johnson Controls, Inc. | EVCON BY JOHNSON CONTROLS | TMLV100C20MP11 | LPG | Induced Draft | True | False | 1 | False | Down |  | None | Non-Condensing | Two-Stage Modulating |  | 1 | Premium |  | 100000 | 80000 |  |  | 95000 | 380 | 80 | 78 | [8 empty] | Federally-Regulated Consumer Product | 10/05/2018 |  | 11/23/2018
Johnson Controls, Inc. | EVCON BY JOHNSON CONTROLS | TMLV100C20MP11 | LPG | Induced Draft | True | False | 1 | False | Horizontal |  | None | Non-Condensing | Two-Stage Modulating |  | 1 | Premium |  | 100000 | 80000 |  |  | 95000 | 380 | 80 | 78 | [8 empty] | Federally-Regulated Consumer Product | 10/05/2018 |  | 11/23/2018
Johnson Controls, Inc. | EVCON BY JOHNSON CONTROLS | TMLV100C20MP11 | LPG | Induced Draft | True | False | 1 | False | Up |  | None | Non-Condensing | Two-Stage Modulating |  | 1 | Premium |  | 100000 | 80000 |  |  | 95000 | 380 | 80 | 78 | [8 empty] | Federally-Regulated Consumer Product | 10/05/2018 |  | 11/23/2018
Johnson Controls, Inc. | EVCON BY JOHNSON CONTROLS | TM9T080C16MP11 | Natural Gas | Induced Draft | True | False | 1 | False | Down |  | None | Condensing | Two-Stage Modulating |  | 0.75 | Standard |  | 80000 | 77000 |  |  | 75000 | 1178 | 96 | 78 | [8 empty] | Federally-Regulated Consumer Product | 10/05/2018 |  | 11/23/2018
Johnson Controls, Inc. | EVCON BY JOHNSON CONTROLS | TM9T080C16MP11 | Natural Gas | Induced Draft | True | False | 1 | False | Horizontal |  | None | Condensing | Two-Stage Modulating |  | 0.75 | Standard |  | 80000 | 77000 |  |  | 75000 | 1178 | 96 | 78 | [8 empty] | Federally-Regulated Consumer Product | 10/05/2018 |  | 11/23/2018
Johnson Controls, Inc. | EVCON BY JOHNSON CONTROLS | TM9T080C16MP11 | Natural Gas | Induced Draft | True | False | 1 | False | Up |  | None | Condensing | Two-Stage Modulating |  | 0.75 | Standard |  | 80000 | 77000 |  |  | 75000 | 1178 | 96 | 78 | [8 empty] | Federally-Regulated Consumer Product | 10/05/2018 |  | 11/23/2018
Johnson Controls, Inc. | EVCON BY JOHNSON CONTROLS | TM9T080C16MP11 | LPG | Induced Draft | True | False | 1 | False | Down |  | None | Condensing | Two-Stage Modulating |  | 0.75 | Standard |  | 80000 | 77000 |  |  | 75000 | 1178 | 96 | 78 | [8 empty] | Federally-Regulated Consumer Product | 10/05/2018 |  | 11/23/2018
Johnson Controls, Inc. | EVCON BY JOHNSON CONTROLS | TM9T080C16MP11 | LPG | Induced Draft | True | False | 1 | False | Horizontal |  | None | Condensing | Two-Stage Modulating |  | 0.75 | Standard |  | 80000 | 77000 |  |  | 75000 | 1178 | 96 | 78 | [8 empty] | Federally-Regulated Consumer Product | 10/05/2018 |  | 11/23/2018
Johnson Controls, Inc. | EVCON BY JOHNSON CONTROLS | TM9T080C16MP11 | LPG | Induced Draft | True | False | 1 | False | Up |  | None | Condensing | Two-Stage Modulating |  | 0.75 | Standard |  | 80000 | 77000 |  |  | 75000 | 1178 | 96 | 78 | [8 empty] | Federally-Regulated Consumer Product | 10/05/2018 |  | 11/23/2018
Johnson Controls, Inc. | EVCON BY JOHNSON CONTROLS | TG9S130D20MP11 | Natural Gas | Induced Draft | True | False | 1 | False | Down |  | None | Condensing | Single-Stage |  | 1 | Standard |  | 130000 | 125000 |  |  | 112000 | 1351 | 95.5 | 78 | [8 empty] | Federally-Regulated Consumer Product | 10/05/2018 |  | 11/23/2018
Johnson Controls, Inc. | EVCON BY JOHNSON CONTROLS | TG9S130D20MP11 | Natural Gas | Induced Draft | True | False | 1 | False | Horizontal |  | None | Condensing | Single-Stage |  | 1 | Standard |  | 130000 | 125000 |  |  | 112000 | 1351 | 95.5 | 78 | [8 empty] | Federally-Regulated Consumer Product | 10/05/2018 |  | 11/23/2018
Johnson Controls, Inc. | EVCON BY JOHNSON CONTROLS | TG9S130D20MP11 | Natural Gas | Induced Draft | True | False | 1 | False | Up |  | None | Condensing | Single-Stage |  | 1 | Standard |  | 130000 | 125000 |  |  | 112000 | 1351 | 95.5 | 78 | [8 empty] | Federally-Regulated Consumer Product | 10/05/2018 |  | 11/23/2018
Johnson Controls, Inc. | EVCON BY JOHNSON CONTROLS | TG9S130D20MP11 | LPG | Induced Draft | True | False | 1 | False | Down |  | None | Condensing | Single-Stage |  | 1 | Standard |  | 130000 | 125000 |  |  | 112000 | 1351 | 95.5 | 78 | [8 empty] | Federally-Regulated Consumer Product | 10/05/2018 |  | 11/23/2018
Johnson Controls, Inc. | EVCON BY JOHNSON CONTROLS | TG9S130D20MP11 | LPG | Induced Draft | True | False | 1 | False | Horizontal |  | None | Condensing | Single-Stage |  | 1 | Standard |  | 130000 | 125000 |  |  | 112000 | 1351 | 95.5 | 78 | [8 empty] | Federally-Regulated Consumer Product | 10/05/2018 |  | 11/23/2018
Johnson Controls, Inc. | EVCON BY JOHNSON CONTROLS | TG9S130D20MP11 | LPG | Induced Draft | True | False | 1 | False | Up |  | None | Condensing | Single-Stage |  | 1 | Standard |  | 130000 | 125000 |  |  | 112000 | 1351 | 95.5 | 78 | [8 empty] | Federally-Regulated Consumer Product | 10/05/2018 |  | 11/23/2018
Johnson Controls, Inc. | EVCON BY JOHNSON CONTROLS | RGF19120DP20MP11 | Natural Gas | Induced Draft | True | False | 1 | False | Down |  | None | Condensing | Single-Stage |  | 1 | Standard |  | 120000 | 116000 |  |  | 112000 | 1359 | 95.5 | 78 | [8 empty] | Federally-Regulated Consumer Product | 10/05/2018 |  | 11/23/2018
Johnson Controls, Inc. | EVCON BY JOHNSON CONTROLS | RGF19120DP20MP11 | Natural Gas | Induced Draft | True | False | 1 | False | Horizontal |  | None | Condensing | Single-Stage |  | 1 | Standard |  | 120000 | 116000 |  |  | 112000 | 1359 | 95.5 | 78 | [8 empty] | Federally-Regulated Consumer Product | 10/05/2018 |  | 11/23/2018
Johnson Controls, Inc. | EVCON BY JOHNSON CONTROLS | RGF19120DP20MP11 | Natural Gas | Induced Draft | True | False | 1 | False | Up |  | None | Condensing | Single-Stage |  | 1 | Standard |  | 120000 | 116000 |  |  | 112000 | 1359 | 95.5 | 78 | [8 empty] | Federally-Regulated Consumer Product | 10/05/2018 |  | 11/23/2018
Johnson Controls, Inc. | EVCON BY JOHNSON CONTROLS | RGF19120DP20MP11 | LPG | Induced Draft | True | False | 1 | False | Down |  | None | Condensing | Single-Stage |  | 1 | Standard |  | 120000 | 116000 |  |  | 112000 | 1359 | 95.5 | 78 | [8 empty] | Federally-Regulated Consumer Product | 10/05/2018 |  | 11/23/2018
Johnson Controls, Inc. | EVCON BY JOHNSON CONTROLS | RGF19120DP20MP11 | LPG | Induced Draft | True | False | 1 | False | Horizontal |  | None | Condensing | Single-Stage |  | 1 | Standard |  | 120000 | 116000 |  |  | 112000 | 1359 | 95.5 | 78 | [8 empty] | Federally-Regulated Consumer Product | 10/05/2018 |  | 11/23/2018
Johnson Controls, Inc. | EVCON BY JOHNSON CONTROLS | RGF19120DP20MP11 | LPG | Induced Draft | True | False | 1 | False | Up |  | None | Condensing | Single-Stage |  | 1 | Standard |  | 120000 | 116000 |  |  | 112000 | 1359 | 95.5 | 78 | [8 empty] | Federally-Regulated Consumer Product | 10/05/2018 |  | 11/23/2018
Johnson Controls, Inc. | EVCON BY JOHNSON CONTROLS | TMLT120C20MP11 | Natural Gas | Induced Draft | True | False | 1 | False | Down |  | None | Non-Condensing | Two-Stage Modulating |  | 1 | Standard |  | 120000 | 96000 |  |  | 108000 | 1140 | 80 | 78 | [8 empty] | Federally-Regulated Consumer Product | 10/05/2018 |  | 11/23/2018
Johnson Controls, Inc. | EVCON BY JOHNSON CONTROLS | TMLT120C20MP11 | Natural Gas | Induced Draft | True | False | 1 | False | Horizontal |  | None | Non-Condensing | Two-Stage Modulating |  | 1 | Standard |  | 120000 | 96000 |  |  | 108000 | 1140 | 80 | 78 | [8 empty] | Federally-Regulated Consumer Product | 10/05/2018 |  | 11/23/2018
Johnson Controls, Inc. | EVCON BY JOHNSON CONTROLS | TMLT120C20MP11 | Natural Gas | Induced Draft | True | False | 1 | False | Up |  | None | Non-Condensing | Two-Stage Modulating |  | 1 | Standard |  | 120000 | 96000 |  |  | 108000 | 1140 | 80 | 78 | [8 empty] | Federally-Regulated Consumer Product | 10/05/2018 |  | 11/23/2018
Johnson Controls, Inc. | EVCON BY JOHNSON CONTROLS | TMLT120C20MP11 | LPG | Induced Draft | True | False | 1 | False | Down |  | None | Non-Condensing | Two-Stage Modulating |  | 1 | Standard |  | 120000 | 96000 |  |  | 108000 | 1140 | 80 | 78 | [8 empty] | Federally-Regulated Consumer Product | 10/05/2018 |  | 11/23/2018
Johnson Controls, Inc. | EVCON BY JOHNSON CONTROLS | TMLT120C20MP11 | LPG | Induced Draft | True | False | 1 | False | Horizontal |  | None | Non-Condensing | Two-Stage Modulating |  | 1 | Standard |  | 120000 | 96000 |  |  | 108000 | 1140 | 80 | 78 | [8 empty] | Federally-Regulated Consumer Product | 10/05/2018 |  | 11/23/2018
Johnson Controls, Inc. | EVCON BY JOHNSON CONTROLS | TMLT120C20MP11 | LPG | Induced Draft | True | False | 1 | False | Up |  | None | Non-Condensing | Two-Stage Modulating |  | 1 | Standard |  | 120000 | 96000 |  |  | 108000 | 1140 | 80 | 78 | [8 empty] | Federally-Regulated Consumer Product | 10/05/2018 |  | 11/23/2018
Johnson Controls, Inc. | EVCON BY JOHNSON CONTROLS | TM9Y060B12MP11 | Natural Gas | Induced Draft | True | False | 1 | False | Down |  | None | Condensing | Two-Stage Modulating |  | 0.5 | Premium |  | 60000 | 58000 |  |  | 47000 | 284 | 96 | 78 | [8 empty] | Federally-Regulated Consumer Product | 10/05/2018 |  | 11/23/2018
Johnson Controls, Inc. | EVCON BY JOHNSON CONTROLS | TM9Y060B12MP11 | Natural Gas | Induced Draft | True | False | 1 | False | Horizontal |  | None | Condensing | Two-Stage Modulating |  | 0.5 | Premium |  | 60000 | 58000 |  |  | 47000 | 284 | 96 | 78 | [8 empty] | Federally-Regulated Consumer Product | 10/05/2018 |  | 11/23/2018
Johnson Controls, Inc. | EVCON BY JOHNSON CONTROLS | TM9Y060B12MP11 | Natural Gas | Induced Draft | True | False | 1 | False | Up |  | None | Condensing | Two-Stage Modulating |  | 0.5 | Premium |  | 60000 | 58000 |  |  | 47000 | 284 | 96 | 78 | [8 empty] | Federally-Regulated Consumer Product | 10/05/2018 |  | 11/23/2018
Johnson Controls, Inc. | EVCON BY JOHNSON CONTROLS | TM9Y060B12MP11 | LPG | Induced Draft | True | False | 1 | False | Down |  | None | Condensing | Two-Stage Modulating |  | 0.5 | Premium |  | 60000 | 58000 |  |  | 47000 | 284 | 96 | 78 | [8 empty] | Federally-Regulated Consumer Product | 10/05/2018 |  | 11/23/2018
Johnson Controls, Inc. | EVCON BY JOHNSON CONTROLS | TM9Y060B12MP11 | LPG | Induced Draft | True | False | 1 | False | Horizontal |  | None | Condensing | Two-Stage Modulating |  | 0.5 | Premium |  | 60000 | 58000 |  |  | 47000 | 284 | 96 | 78 | [8 empty] | Federally-Regulated Consumer Product | 10/05/2018 |  | 11/23/2018
Johnson Controls, Inc. | EVCON BY JOHNSON CONTROLS | TM9Y060B12MP11 | LPG | Induced Draft | True | False | 1 | False | Up |  | None | Condensing | Two-Stage Modulating |  | 0.5 | Premium |  | 60000 | 58000 |  |  | 47000 | 284 | 96 | 78 | [8 empty] | Federally-Regulated Consumer Product | 10/05/2018 |  | 11/23/2018
Johnson Controls, Inc. | EVCON BY JOHNSON CONTROLS | TG8S040A08MP11 | Natural Gas | Induced Draft | True | False | 1 | False | Down |  | None | Non-Condensing | Single-Stage |  | 0.2 | Standard |  | 40000 | 32000 |  |  | 38000 | 473 | 80 | 78 | [8 empty] | Federally-Regulated Consumer Product | 10/05/2018 |  | 11/23/2018
Johnson Controls, Inc. | EVCON BY JOHNSON CONTROLS | TG8S040A08MP11 | Natural Gas | Induced Draft | True | False | 1 | False | Horizontal |  | None | Non-Condensing | Single-Stage |  | 0.2 | Standard |  | 40000 | 32000 |  |  | 38000 | 473 | 80 | 78 | [8 empty] | Federally-Regulated Consumer Product | 10/05/2018 |  | 11/23/2018
Johnson Controls, Inc. | EVCON BY JOHNSON CONTROLS | TG8S040A08MP11 | Natural Gas | Induced Draft | True | False | 1 | False | Up |  | None | Non-Condensing | Single-Stage |  | 0.2 | Standard |  | 40000 | 32000 |  |  | 38000 | 473 | 80 | 78 | [8 empty] | Federally-Regulated Consumer Product | 10/05/2018 |  | 11/23/2018
Johnson Controls, Inc. | EVCON BY JOHNSON CONTROLS | TG8S040A08MP11 | LPG | Induced Draft | True | False | 1 | False | Down |  | None | Non-Condensing | Single-Stage |  | 0.2 | Standard |  | 40000 | 32000 |  |  | 38000 | 473 | 80 | 78 | [8 empty] | Federally-Regulated Consumer Product | 10/05/2018 |  | 11/23/2018
Johnson Controls, Inc. | EVCON BY JOHNSON CONTROLS | TG8S040A08MP11 | LPG | Induced Draft | True | False | 1 | False | Horizontal |  | None | Non-Condensing | Single-Stage |  | 0.2 | Standard |  | 40000 | 32000 |  |  | 38000 | 473 | 80 | 78 | [8 empty] | Federally-Regulated Consumer Product | 10/05/2018 |  | 11/23/2018
Johnson Controls, Inc. | EVCON BY JOHNSON CONTROLS | TG8S040A08MP11 | LPG | Induced Draft | True | False | 1 | False | Up |  | None | Non-Condensing | Single-Stage |  | 0.2 | Standard |  | 40000 | 32000 |  |  | 38000 | 473 | 80 | 78 | [8 empty] | Federally-Regulated Consumer Product | 10/05/2018 |  | 11/23/2018
Johnson Controls, Inc. | EVCON BY JOHNSON CONTROLS | TMLV100C16MP11 | Natural Gas | Induced Draft | True | False | 1 | False | Down |  | None | Non-Condensing | Two-Stage Modulating |  | 0.75 | Premium |  | 100000 | 80000 |  |  | 94000 | 368 | 80 | 78 | [8 empty] | Federally-Regulated Consumer Product | 10/05/2018 |  | 11/23/2018
Johnson Controls, Inc. | EVCON BY JOHNSON CONTROLS | TMLV100C16MP11 | Natural Gas | Induced Draft | True | False | 1 | False | Horizontal |  | None | Non-Condensing | Two-Stage Modulating |  | 0.75 | Premium |  | 100000 | 80000 |  |  | 94000 | 368 | 80 | 78 | [8 empty] | Federally-Regulated Consumer Product | 10/05/2018 |  | 11/23/2018
Johnson Controls, Inc. | EVCON BY JOHNSON CONTROLS | TMLV100C16MP11 | Natural Gas | Induced Draft | True | False | 1 | False | Up |  | None | Non-Condensing | Two-Stage Modulating |  | 0.75 | Premium |  | 100000 | 80000 |  |  | 94000 | 368 | 80 | 78 | [8 empty] | Federally-Regulated Consumer Product | 10/05/2018 |  | 11/23/2018
Johnson Controls, Inc. | EVCON BY JOHNSON CONTROLS | TMLV100C16MP11 | LPG | Induced Draft | True | False | 1 | False | Down |  | None | Non-Condensing | Two-Stage Modulating |  | 0.75 | Premium |  | 100000 | 80000 |  |  | 94000 | 368 | 80 | 78 | [8 empty] | Federally-Regulated Consumer Product | 10/05/2018 |  | 11/23/2018
Johnson Controls, Inc. | EVCON BY JOHNSON CONTROLS | TMLV100C16MP11 | LPG | Induced Draft | True | False | 1 | False | Horizontal |  | None | Non-Condensing | Two-Stage Modulating |  | 0.75 | Premium |  | 100000 | 80000 |  |  | 94000 | 368 | 80 | 78 | [8 empty] | Federally-Regulated Consumer Product | 10/05/2018 |  | 11/23/2018
Johnson Controls, Inc. | EVCON BY JOHNSON CONTROLS | TMLV100C16MP11 | LPG | Induced Draft | True | False | 1 | False | Up |  | None | Non-Condensing | Two-Stage Modulating |  | 0.75 | Premium |  | 100000 | 80000 |  |  | 94000 | 368 | 80 | 78 | [8 empty] | Federally-Regulated Consumer Product | 10/05/2018 |  | 11/23/2018
Johnson Controls, Inc. | EVCON BY JOHNSON CONTROLS | PCG4B481002X1 | Natural Gas | Induced Draft | True | True | 1 | False | Down |  | None | Non-Condensing | Single-Stage |  | 0.75 | Premium |  | 100000 | 80000 |  |  | 96000 | 513 | 81 | 78 | [8 empty] | Federally-Regulated Consumer Product | 10/05/2018 |  | 11/23/2018
Johnson Controls, Inc. | EVCON BY JOHNSON CONTROLS | PCG4B481002X1 | Natural Gas | Induced Draft | True | True | 1 | False | Horizontal |  | None | Non-Condensing | Single-Stage |  | 0.75 | Premium |  | 100000 | 80000 |  |  | 96000 | 513 | 81 | 78 | [8 empty] | Federally-Regulated Consumer Product | 10/05/2018 |  | 11/23/2018
Johnson Controls, Inc. | EVCON BY JOHNSON CONTROLS | PCG4B481002X1 | LPG | Induced Draft | True | True | 1 | False | Down |  | None | Non-Condensing | Single-Stage |  | 0.75 | Premium |  | 100000 | 80000 |  |  | 96000 | 513 | 81 | 78 | [8 empty] | Federally-Regulated Consumer Product | 10/05/2018 |  | 11/23/2018
Johnson Controls, Inc. | EVCON BY JOHNSON CONTROLS | PCG4B481002X1 | LPG | Induced Draft | True | True | 1 | False | Horizontal |  | None | Non-Condensing | Single-Stage |  | 0.75 | Premium |  | 100000 | 80000 |  |  | 96000 | 513 | 81 | 78 | [8 empty] | Federally-Regulated Consumer Product | 10/05/2018 |  | 11/23/2018
Johnson Controls, Inc. | EVCON BY JOHNSON CONTROLS | TM8Y100C16MP11 | Natural Gas | Induced Draft | True | False | 1 | False | Down |  | None | Non-Condensing | Two-Stage Modulating |  | 0.75 | Premium |  | 100000 | 80000 |  |  | 94000 | 368 | 80 | 78 | [8 empty] | Federally-Regulated Consumer Product | 10/05/2018 |  | 11/23/2018
Johnson Controls, Inc. | EVCON BY JOHNSON CONTROLS | TM8Y100C16MP11 | Natural Gas | Induced Draft | True | False | 1 | False | Horizontal |  | None | Non-Condensing | Two-Stage Modulating |  | 0.75 | Premium |  | 100000 | 80000 |  |  | 94000 | 368 | 80 | 78 | [8 empty] | Federally-Regulated Consumer Product | 10/05/2018 |  | 11/23/2018
Johnson Controls, Inc. | EVCON BY JOHNSON CONTROLS | TM8Y100C16MP11 | Natural Gas | Induced Draft | True | False | 1 | False | Up |  | None | Non-Condensing | Two-Stage Modulating |  | 0.75 | Premium |  | 100000 | 80000 |  |  | 94000 | 368 | 80 | 78 | [8 empty] | Federally-Regulated Consumer Product | 10/05/2018 |  | 11/23/2018
Johnson Controls, Inc. | EVCON BY JOHNSON CONTROLS | TM8Y100C16MP11 | LPG | Induced Draft | True | False | 1 | False | Down |  | None | Non-Condensing | Two-Stage Modulating |  | 0.75 | Premium |  | 100000 | 80000 |  |  | 94000 | 368 | 80 | 78 | [8 empty] | Federally-Regulated Consumer Product | 10/05/2018 |  | 11/23/2018
Johnson Controls, Inc. | EVCON BY JOHNSON CONTROLS | TM8Y100C16MP11 | LPG | Induced Draft | True | False | 1 | False | Horizontal |  | None | Non-Condensing | Two-Stage Modulating |  | 0.75 | Premium |  | 100000 | 80000 |  |  | 94000 | 368 | 80 | 78 | [8 empty] | Federally-Regulated Consumer Product | 10/05/2018 |  | 11/23/2018
Johnson Controls, Inc. | EVCON BY JOHNSON CONTROLS | TM8Y100C16MP11 | LPG | Induced Draft | True | False | 1 | False | Up |  | None | Non-Condensing | Two-Stage Modulating |  | 0.75 | Premium |  | 100000 | 80000 |  |  | 94000 | 368 | 80 | 78 | [8 empty] | Federally-Regulated Consumer Product | 10/05/2018 |  | 11/23/2018
Johnson Controls, Inc. | EVCON BY JOHNSON CONTROLS | TM8V060A12MP11 | Natural Gas | Induced Draft | True | False | 1 | False | Down |  | None | Non-Condensing | Two-Stage Modulating |  | 0.5 | Premium |  | 60000 | 47000 |  |  | 57000 | 259 | 80 | 78 | [8 empty] | Federally-Regulated Consumer Product | 10/05/2018 |  | 11/23/2018
Johnson Controls, Inc. | EVCON BY JOHNSON CONTROLS | TM8V060A12MP11 | Natural Gas | Induced Draft | True | False | 1 | False | Horizontal |  | None | Non-Condensing | Two-Stage Modulating |  | 0.5 | Premium |  | 60000 | 47000 |  |  | 57000 | 259 | 80 | 78 | [8 empty] | Federally-Regulated Consumer Product | 10/05/2018 |  | 11/23/2018
Johnson Controls, Inc. | EVCON BY JOHNSON CONTROLS | TM8V060A12MP11 | Natural Gas | Induced Draft | True | False | 1 | False | Up |  | None | Non-Condensing | Two-Stage Modulating |  | 0.5 | Premium |  | 60000 | 47000 |  |  | 57000 | 259 | 80 | 78 | [8 empty] | Federally-Regulated Consumer Product | 10/05/2018 |  | 11/23/2018
Johnson Controls, Inc. | EVCON BY JOHNSON CONTROLS | TM8V060A12MP11 | LPG | Induced Draft | True | False | 1 | False | Down |  | None | Non-Condensing | Two-Stage Modulating |  | 0.5 | Premium |  | 60000 | 47000 |  |  | 57000 | 259 | 80 | 78 | [8 empty] | Federally-Regulated Consumer Product | 10/05/2018 |  | 11/23/2018
Johnson Controls, Inc. | EVCON BY JOHNSON CONTROLS | TM8V060A12MP11 | LPG | Induced Draft | True | False | 1 | False | Horizontal |  | None | Non-Condensing | Two-Stage Modulating |  | 0.5 | Premium |  | 60000 | 47000 |  |  | 57000 | 259 | 80 | 78 | [8 empty] | Federally-Regulated Consumer Product | 10/05/2018 |  | 11/23/2018
Johnson Controls, Inc. | EVCON BY JOHNSON CONTROLS | TM8V060A12MP11 | LPG | Induced Draft | True | False | 1 | False | Up |  | None | Non-Condensing | Two-Stage Modulating |  | 0.5 | Premium |  | 60000 | 47000 |  |  | 57000 | 259 | 80 | 78 | [8 empty] | Federally-Regulated Consumer Product | 10/05/2018 |  | 11/23/2018
Johnson Controls, Inc. | EVCON BY JOHNSON CONTROLS | TG9S060B12MP11 | Natural Gas | Induced Draft | True | False | 1 | False | Down |  | None | Condensing | Single-Stage |  | 0.5 | Standard |  | 60000 | 58000 |  |  | 48000 | 650 | 95.5 | 78 | [8 empty] | Federally-Regulated Consumer Product | 10/05/2018 |  | 11/23/2018
Johnson Controls, Inc. | EVCON BY JOHNSON CONTROLS | TG9S060B12MP11 | Natural Gas | Induced Draft | True | False | 1 | False | Horizontal |  | None | Condensing | Single-Stage |  | 0.5 | Standard |  | 60000 | 58000 |  |  | 48000 | 650 | 95.5 | 78 | [8 empty] | Federally-Regulated Consumer Product | 10/05/2018 |  | 11/23/2018
Johnson Controls, Inc. | EVCON BY JOHNSON CONTROLS | TG9S060B12MP11 | Natural Gas | Induced Draft | True | False | 1 | False | Up |  | None | Condensing | Single-Stage |  | 0.5 | Standard |  | 60000 | 58000 |  |  | 48000 | 650 | 95.5 | 78 | [8 empty] | Federally-Regulated Consumer Product | 10/05/2018 |  | 11/23/2018
Johnson Controls, Inc. | EVCON BY JOHNSON CONTROLS | TG9S060B12MP11 | LPG | Induced Draft | True | False | 1 | False | Down |  | None | Condensing | Single-Stage |  | 0.5 | Standard |  | 60000 | 58000 |  |  | 48000 | 650 | 95.5 | 78 | [8 empty] | Federally-Regulated Consumer Product | 10/05/2018 |  | 11/23/2018
Johnson Controls, Inc. | EVCON BY JOHNSON CONTROLS | TG9S060B12MP11 | LPG | Induced Draft | True | False | 1 | False | Horizontal |  | None | Condensing | Single-Stage |  | 0.5 | Standard |  | 60000 | 58000 |  |  | 48000 | 650 | 95.5 | 78 | [8 empty] | Federally-Regulated Consumer Product | 10/05/2018 |  | 11/23/2018
Johnson Controls, Inc. | EVCON BY JOHNSON CONTROLS | TG9S060B12MP11 | LPG | Induced Draft | True | False | 1 | False | Up |  | None | Condensing | Single-Stage |  | 0.5 | Standard |  | 60000 | 58000 |  |  | 48000 | 650 | 95.5 | 78 | [8 empty] | Federally-Regulated Consumer Product | 10/05/2018 |  | 11/23/2018
Johnson Controls, Inc. | EVCON BY JOHNSON CONTROLS | TM9M080B12MP12 | Natural Gas | Induced Draft | True | False | 1 | False | Down |  | None | Condensing | Step Modulating |  | 0.5 | Standard |  | 80000 | 77000 |  |  | 77000 | 1113 | 97 | 78 | [8 empty] | Federally-Regulated Consumer Product | 10/05/2018 |  | 11/23/2018
Johnson Controls, Inc. | EVCON BY JOHNSON CONTROLS | TM9M080B12MP12 | Natural Gas | Induced Draft | True | False | 1 | False | Horizontal |  | None | Condensing | Step Modulating |  | 0.5 | Standard |  | 80000 | 77000 |  |  | 77000 | 1113 | 97 | 78 | [8 empty] | Federally-Regulated Consumer Product | 10/05/2018 |  | 11/23/2018
Johnson Controls, Inc. | EVCON BY JOHNSON CONTROLS | TM9M080B12MP12 | Natural Gas | Induced Draft | True | False | 1 | False | Up |  | None | Condensing | Step Modulating |  | 0.5 | Standard |  | 80000 | 77000 |  |  | 77000 | 1113 | 97 | 78 | [8 empty] | Federally-Regulated Consumer Product | 10/05/2018 |  | 11/23/2018
Johnson Controls, Inc. | EVCON BY JOHNSON CONTROLS | TM9M080B12MP12 | LPG | Induced Draft | True | False | 1 | False | Down |  | None | Condensing | Step Modulating |  | 0.5 | Standard |  | 80000 | 77000 |  |  | 77000 | 1113 | 97 | 78 | [8 empty] | Federally-Regulated Consumer Product | 10/05/2018 |  | 11/23/2018
Johnson Controls, Inc. | EVCON BY JOHNSON CONTROLS | TM9M080B12MP12 | LPG | Induced Draft | True | False | 1 | False | Horizontal |  | None | Condensing | Step Modulating |  | 0.5 | Standard |  | 80000 | 77000 |  |  | 77000 | 1113 | 97 | 78 | [8 empty] | Federally-Regulated Consumer Product | 10/05/2018 |  | 11/23/2018
Johnson Controls, Inc. | EVCON BY JOHNSON CONTROLS | TM9M080B12MP12 | LPG | Induced Draft | True | False | 1 | False | Up |  | None | Condensing | Step Modulating |  | 0.5 | Standard |  | 80000 | 77000 |  |  | 77000 | 1113 | 97 | 78 | [8 empty] | Federally-Regulated Consumer Product | 10/05/2018 |  | 11/23/2018
Johnson Controls, Inc. | EVCON BY JOHNSON CONTROLS | TG8S120C16MP11 | Natural Gas | Induced Draft | True | False | 1 | False | Down |  | None | Non-Condensing | Single-Stage |  | 0.5 | Standard |  | 120000 | 96000 |  |  | 115000 | 1213 | 80 | 78 | [8 empty] | Federally-Regulated Consumer Product | 10/05/2018 |  | 11/23/2018
Johnson Controls, Inc. | EVCON BY JOHNSON CONTROLS | TG8S120C16MP11 | Natural Gas | Induced Draft | True | False | 1 | False | Horizontal |  | None | Non-Condensing | Single-Stage |  | 0.5 | Standard |  | 120000 | 96000 |  |  | 115000 | 1213 | 80 | 78 | [8 empty] | Federally-Regulated Consumer Product | 10/05/2018 |  | 11/23/2018
Johnson Controls, Inc. | EVCON BY JOHNSON CONTROLS | TG8S120C16MP11 | Natural Gas | Induced Draft | True | False | 1 | False | Up |  | None | Non-Condensing | Single-Stage |  | 0.5 | Standard |  | 120000 | 96000 |  |  | 115000 | 1213 | 80 | 78 | [8 empty] | Federally-Regulated Consumer Product | 10/05/2018 |  | 11/23/2018
Johnson Controls, Inc. | EVCON BY JOHNSON CONTROLS | TG8S120C16MP11 | LPG | Induced Draft | True | False | 1 | False | Down |  | None | Non-Condensing | Single-Stage |  | 0.5 | Standard |  | 120000 | 96000 |  |  | 115000 | 1213 | 80 | 78 | [8 empty] | Federally-Regulated Consumer Product | 10/05/2018 |  | 11/23/2018
Johnson Controls, Inc. | EVCON BY JOHNSON CONTROLS | TG8S120C16MP11 | LPG | Induced Draft | True | False | 1 | False | Horizontal |  | None | Non-Condensing | Single-Stage |  | 0.5 | Standard |  | 120000 | 96000 |  |  | 115000 | 1213 | 80 | 78 | [8 empty] | Federally-Regulated Consumer Product | 10/05/2018 |  | 11/23/2018
Johnson Controls, Inc. | EVCON BY JOHNSON CONTROLS | TG8S120C16MP11 | LPG | Induced Draft | True | False | 1 | False | Up |  | None | Non-Condensing | Single-Stage |  | 0.5 | Standard |  | 120000 | 96000 |  |  | 115000 | 1213 | 80 | 78 | [8 empty] | Federally-Regulated Consumer Product | 10/05/2018 |  | 11/23/2018
Johnson Controls, Inc. | EVCON BY JOHNSON CONTROLS | PCG4A361002X1 | Natural Gas | Induced Draft | True | True | 1 | False | Down |  | None | Non-Condensing | Single-Stage |  | 0.75 | Premium |  | 100000 | 80000 |  |  | 96000 | 637 | 81 | 78 | [8 empty] | Federally-Regulated Consumer Product | 10/05/2018 |  | 11/23/2018
Johnson Controls, Inc. | EVCON BY JOHNSON CONTROLS | PCG4A361002X1 | Natural Gas | Induced Draft | True | True | 1 | False | Horizontal |  | None | Non-Condensing | Single-Stage |  | 0.75 | Premium |  | 100000 | 80000 |  |  | 96000 | 637 | 81 | 78 | [8 empty] | Federally-Regulated Consumer Product | 10/05/2018 |  | 11/23/2018
Johnson Controls, Inc. | EVCON BY JOHNSON CONTROLS | PCG4A361002X1 | LPG | Induced Draft | True | True | 1 | False | Down |  | None | Non-Condensing | Single-Stage |  | 0.75 | Premium |  | 100000 | 80000 |  |  | 96000 | 637 | 81 | 78 | [8 empty] | Federally-Regulated Consumer Product | 10/05/2018 |  | 11/23/2018
Johnson Controls, Inc. | EVCON BY JOHNSON CONTROLS | PCG4A361002X1 | LPG | Induced Draft | True | True | 1 | False | Horizontal |  | None | Non-Condensing | Single-Stage |  | 0.75 | Premium |  | 100000 | 80000 |  |  | 96000 | 637 | 81 | 78 | [8 empty] | Federally-Regulated Consumer Product | 10/05/2018 |  | 11/23/2018
Johnson Controls, Inc. | EVCON BY JOHNSON CONTROLS | TM9Y120D20MP11 | Natural Gas | Induced Draft | True | False | 1 | False | Down |  | None | Condensing | Two-Stage Modulating |  | 1 | Premium |  | 120000 | 115000 |  |  | 109000 | 407 | 96 | 78 | [8 empty] | Federally-Regulated Consumer Product | 10/05/2018 |  | 11/23/2018
Johnson Controls, Inc. | EVCON BY JOHNSON CONTROLS | TM9Y120D20MP11 | Natural Gas | Induced Draft | True | False | 1 | False | Horizontal |  | None | Condensing | Two-Stage Modulating |  | 1 | Premium |  | 120000 | 115000 |  |  | 109000 | 407 | 96 | 78 | [8 empty] | Federally-Regulated Consumer Product | 10/05/2018 |  | 11/23/2018
Johnson Controls, Inc. | EVCON BY JOHNSON CONTROLS | TM9Y120D20MP11 | Natural Gas | Induced Draft | True | False | 1 | False | Up |  | None | Condensing | Two-Stage Modulating |  | 1 | Premium |  | 120000 | 115000 |  |  | 109000 | 407 | 96 | 78 | [8 empty] | Federally-Regulated Consumer Product | 10/05/2018 |  | 11/23/2018
Johnson Controls, Inc. | EVCON BY JOHNSON CONTROLS | TM9Y120D20MP11 | LPG | Induced Draft | True | False | 1 | False | Down |  | None | Condensing | Two-Stage Modulating |  | 1 | Premium |  | 120000 | 115000 |  |  | 109000 | 407 | 96 | 78 | [8 empty] | Federally-Regulated Consumer Product | 10/05/2018 |  | 11/23/2018
Johnson Controls, Inc. | EVCON BY JOHNSON CONTROLS | TM9Y120D20MP11 | LPG | Induced Draft | True | False | 1 | False | Horizontal |  | None | Condensing | Two-Stage Modulating |  | 1 | Premium |  | 120000 | 115000 |  |  | 109000 | 407 | 96 | 78 | [8 empty] | Federally-Regulated Consumer Product | 10/05/2018 |  | 11/23/2018
Johnson Controls, Inc. | EVCON BY JOHNSON CONTROLS | TM9Y120D20MP11 | LPG | Induced Draft | True | False | 1 | False | Up |  | None | Condensing | Two-Stage Modulating |  | 1 | Premium |  | 120000 | 115000 |  |  | 109000 | 407 | 96 | 78 | [8 empty] | Federally-Regulated Consumer Product | 10/05/2018 |  | 11/23/2018
Johnson Controls, Inc. | EVCON BY JOHNSON CONTROLS | RGF1L080CP16MP11 | Natural Gas | Induced Draft | True | False | 1 | False | Down |  | None | Non-Condensing | Single-Stage |  | 0.5 | Standard |  | 80000 | 64000 |  |  | 75000 | 1215 | 80 | 78 | [8 empty] | Federally-Regulated Consumer Product | 10/05/2018 |  | 11/23/2018
Johnson Controls, Inc. | EVCON BY JOHNSON CONTROLS | RGF1L080CP16MP11 | Natural Gas | Induced Draft | True | False | 1 | False | Horizontal |  | None | Non-Condensing | Single-Stage |  | 0.5 | Standard |  | 80000 | 64000 |  |  | 75000 | 1215 | 80 | 78 | [8 empty] | Federally-Regulated Consumer Product | 10/05/2018 |  | 11/23/2018
Johnson Controls, Inc. | EVCON BY JOHNSON CONTROLS | RGF1L080CP16MP11 | Natural Gas | Induced Draft | True | False | 1 | False | Up |  | None | Non-Condensing | Single-Stage |  | 0.5 | Standard |  | 80000 | 64000 |  |  | 75000 | 1215 | 80 | 78 | [8 empty] | Federally-Regulated Consumer Product | 10/05/2018 |  | 11/23/2018
Johnson Controls, Inc. | EVCON BY JOHNSON CONTROLS | RGF1L080CP16MP11 | LPG | Induced Draft | True | False | 1 | False | Down |  | None | Non-Condensing | Single-Stage |  | 0.5 | Standard |  | 80000 | 64000 |  |  | 75000 | 1215 | 80 | 78 | [8 empty] | Federally-Regulated Consumer Product | 10/05/2018 |  | 11/23/2018
Johnson Controls, Inc. | EVCON BY JOHNSON CONTROLS | RGF1L080CP16MP11 | LPG | Induced Draft | True | False | 1 | False | Horizontal |  | None | Non-Condensing | Single-Stage |  | 0.5 | Standard |  | 80000 | 64000 |  |  | 75000 | 1215 | 80 | 78 | [8 empty] | Federally-Regulated Consumer Product | 10/05/2018 |  | 11/23/2018
Johnson Controls, Inc. | EVCON BY JOHNSON CONTROLS | RGF1L080CP16MP11 | LPG | Induced Draft | True | False | 1 | False | Up |  | None | Non-Condensing | Single-Stage |  | 0.5 | Standard |  | 80000 | 64000 |  |  | 75000 | 1215 | 80 | 78 | [8 empty] | Federally-Regulated Consumer Product | 10/05/2018 |  | 11/23/2018
Johnson Controls, Inc. | EVCON BY JOHNSON CONTROLS | TM9T100C20MP11 | Natural Gas | Induced Draft | True | False | 1 | False | Down |  | None | Condensing | Two-Stage Modulating |  | 1 | Standard |  | 100000 | 96000 |  |  | 89000 | 1394 | 96 | 78 | [8 empty] | Federally-Regulated Consumer Product | 10/05/2018 |  | 11/23/2018
Johnson Controls, Inc. | EVCON BY JOHNSON CONTROLS | TM9T100C20MP11 | Natural Gas | Induced Draft | True | False | 1 | False | Horizontal |  | None | Condensing | Two-Stage Modulating |  | 1 | Standard |  | 100000 | 96000 |  |  | 89000 | 1394 | 96 | 78 | [8 empty] | Federally-Regulated Consumer Product | 10/05/2018 |  | 11/23/2018
Johnson Controls, Inc. | EVCON BY JOHNSON CONTROLS | TM9T100C20MP11 | Natural Gas | Induced Draft | True | False | 1 | False | Up |  | None | Condensing | Two-Stage Modulating |  | 1 | Standard |  | 100000 | 96000 |  |  | 89000 | 1394 | 96 | 78 | [8 empty] | Federally-Regulated Consumer Product | 10/05/2018 |  | 11/23/2018
Johnson Controls, Inc. | EVCON BY JOHNSON CONTROLS | TM9T100C20MP11 | LPG | Induced Draft | True | False | 1 | False | Down |  | None | Condensing | Two-Stage Modulating |  | 1 | Standard |  | 100000 | 96000 |  |  | 89000 | 1394 | 96 | 78 | [8 empty] | Federally-Regulated Consumer Product | 10/05/2018 |  | 11/23/2018
Johnson Controls, Inc. | EVCON BY JOHNSON CONTROLS | TM9T100C20MP11 | LPG | Induced Draft | True | False | 1 | False | Horizontal |  | None | Condensing | Two-Stage Modulating |  | 1 | Standard |  | 100000 | 96000 |  |  | 89000 | 1394 | 96 | 78 | [8 empty] | Federally-Regulated Consumer Product | 10/05/2018 |  | 11/23/2018
Johnson Controls, Inc. | EVCON BY JOHNSON CONTROLS | TM9T100C20MP11 | LPG | Induced Draft | True | False | 1 | False | Up |  | None | Condensing | Two-Stage Modulating |  | 1 | Standard |  | 100000 | 96000 |  |  | 89000 | 1394 | 96 | 78 | [8 empty] | Federally-Regulated Consumer Product | 10/05/2018 |  | 11/23/2018
Johnson Controls, Inc. | EVCON BY JOHNSON CONTROLS | TGLS120C20MP11 | Natural Gas | Induced Draft | True | False | 1 | False | Down |  | None | Non-Condensing | Single-Stage |  | 1 | Standard |  | 120000 | 96000 |  |  | 115000 | 1197 | 80 | 78 | [8 empty] | Federally-Regulated Consumer Product | 10/05/2018 |  | 11/23/2018
Johnson Controls, Inc. | EVCON BY JOHNSON CONTROLS | TGLS120C20MP11 | Natural Gas | Induced Draft | True | False | 1 | False | Horizontal |  | None | Non-Condensing | Single-Stage |  | 1 | Standard |  | 120000 | 96000 |  |  | 115000 | 1197 | 80 | 78 | [8 empty] | Federally-Regulated Consumer Product | 10/05/2018 |  | 11/23/2018
Johnson Controls, Inc. | EVCON BY JOHNSON CONTROLS | TGLS120C20MP11 | Natural Gas | Induced Draft | True | False | 1 | False | Up |  | None | Non-Condensing | Single-Stage |  | 1 | Standard |  | 120000 | 96000 |  |  | 115000 | 1197 | 80 | 78 | [8 empty] | Federally-Regulated Consumer Product | 10/05/2018 |  | 11/23/2018
Johnson Controls, Inc. | EVCON BY JOHNSON CONTROLS | TGLS120C20MP11 | LPG | Induced Draft | True | False | 1 | False | Down |  | None | Non-Condensing | Single-Stage |  | 1 | Standard |  | 120000 | 96000 |  |  | 115000 | 1197 | 80 | 78 | [8 empty] | Federally-Regulated Consumer Product | 10/05/2018 |  | 11/23/2018
Johnson Controls, Inc. | EVCON BY JOHNSON CONTROLS | TGLS120C20MP11 | LPG | Induced Draft | True | False | 1 | False | Horizontal |  | None | Non-Condensing | Single-Stage |  | 1 | Standard |  | 120000 | 96000 |  |  | 115000 | 1197 | 80 | 78 | [8 empty] | Federally-Regulated Consumer Product | 10/05/2018 |  | 11/23/2018
Johnson Controls, Inc. | EVCON BY JOHNSON CONTROLS | TGLS120C20MP11 | LPG | Induced Draft | True | False | 1 | False | Up |  | None | Non-Condensing | Single-Stage |  | 1 | Standard |  | 120000 | 96000 |  |  | 115000 | 1197 | 80 | 78 | [8 empty] | Federally-Regulated Consumer Product | 10/05/2018 |  | 11/23/2018
Johnson Controls, Inc. | EVCON BY JOHNSON CONTROLS | TM9E080C16MP11 | Natural Gas | Induced Draft | True | False | 1 | False | Down |  | None | Condensing | Single-Stage |  | 0.5 | Premium |  | 80000 | 77000 |  |  | 82000 | 429 | 95 | 78 | [8 empty] | Federally-Regulated Consumer Product | 10/05/2018 |  | 11/23/2018
Johnson Controls, Inc. | EVCON BY JOHNSON CONTROLS | TM9E080C16MP11 | Natural Gas | Induced Draft | True | False | 1 | False | Horizontal |  | None | Condensing | Single-Stage |  | 0.5 | Premium |  | 80000 | 77000 |  |  | 82000 | 429 | 95 | 78 | [8 empty] | Federally-Regulated Consumer Product | 10/05/2018 |  | 11/23/2018
Johnson Controls, Inc. | EVCON BY JOHNSON CONTROLS | TM9E080C16MP11 | Natural Gas | Induced Draft | True | False | 1 | False | Up |  | None | Condensing | Single-Stage |  | 0.5 | Premium |  | 80000 | 77000 |  |  | 82000 | 429 | 95 | 78 | [8 empty] | Federally-Regulated Consumer Product | 10/05/2018 |  | 11/23/2018
Johnson Controls, Inc. | EVCON BY JOHNSON CONTROLS | TM9E080C16MP11 | LPG | Induced Draft | True | False | 1 | False | Down |  | None | Condensing | Single-Stage |  | 0.5 | Premium |  | 80000 | 77000 |  |  | 82000 | 429 | 95 | 78 | [8 empty] | Federally-Regulated Consumer Product | 10/05/2018 |  | 11/23/2018
Johnson Controls, Inc. | EVCON BY JOHNSON CONTROLS | TM9E080C16MP11 | LPG | Induced Draft | True | False | 1 | False | Horizontal |  | None | Condensing | Single-Stage |  | 0.5 | Premium |  | 80000 | 77000 |  |  | 82000 | 429 | 95 | 78 | [8 empty] | Federally-Regulated Consumer Product | 10/05/2018 |  | 11/23/2018
Johnson Controls, Inc. | EVCON BY JOHNSON CONTROLS | TM9E080C16MP11 | LPG | Induced Draft | True | False | 1 | False | Up |  | None | Condensing | Single-Stage |  | 0.5 | Premium |  | 80000 | 77000 |  |  | 82000 | 429 | 95 | 78 | [8 empty] | Federally-Regulated Consumer Product | 10/05/2018 |  | 11/23/2018
Johnson Controls, Inc. | EVCON BY JOHNSON CONTROLS | TM9M100C16MP12 | Natural Gas | Induced Draft | True | False | 1 | False | Down |  | None | Condensing | Step Modulating |  | 0.75 | Standard |  | 100000 | 97000 |  |  | 93000 | 1500 | 97 | 78 | [8 empty] | Federally-Regulated Consumer Product | 10/05/2018 |  | 11/23/2018
Johnson Controls, Inc. | EVCON BY JOHNSON CONTROLS | TM9M100C16MP12 | Natural Gas | Induced Draft | True | False | 1 | False | Horizontal |  | None | Condensing | Step Modulating |  | 0.75 | Standard |  | 100000 | 97000 |  |  | 93000 | 1500 | 97 | 78 | [8 empty] | Federally-Regulated Consumer Product | 10/05/2018 |  | 11/23/2018
Johnson Controls, Inc. | EVCON BY JOHNSON CONTROLS | TM9M100C16MP12 | Natural Gas | Induced Draft | True | False | 1 | False | Up |  | None | Condensing | Step Modulating |  | 0.75 | Standard |  | 100000 | 97000 |  |  | 93000 | 1500 | 97 | 78 | [8 empty] | Federally-Regulated Consumer Product | 10/05/2018 |  | 11/23/2018
Johnson Controls, Inc. | EVCON BY JOHNSON CONTROLS | TM9M100C16MP12 | LPG | Induced Draft | True | False | 1 | False | Down |  | None | Condensing | Step Modulating |  | 0.75 | Standard |  | 100000 | 97000 |  |  | 93000 | 1500 | 97 | 78 | [8 empty] | Federally-Regulated Consumer Product | 10/05/2018 |  | 11/23/2018
Johnson Controls, Inc. | EVCON BY JOHNSON CONTROLS | TM9M100C16MP12 | LPG | Induced Draft | True | False | 1 | False | Horizontal |  | None | Condensing | Step Modulating |  | 0.75 | Standard |  | 100000 | 97000 |  |  | 93000 | 1500 | 97 | 78 | [8 empty] | Federally-Regulated Consumer Product | 10/05/2018 |  | 11/23/2018
Johnson Controls, Inc. | EVCON BY JOHNSON CONTROLS | TM9M100C16MP12 | LPG | Induced Draft | True | False | 1 | False | Up |  | None | Condensing | Step Modulating |  | 0.75 | Standard |  | 100000 | 97000 |  |  | 93000 | 1500 | 97 | 78 | [8 empty] | Federally-Regulated Consumer Product | 10/05/2018 |  | 11/23/2018
Johnson Controls, Inc. | EVCON BY JOHNSON CONTROLS | TG8S060A10MP11 | Natural Gas | Induced Draft | True | False | 1 | False | Down |  | None | Non-Condensing | Single-Stage |  | 0.33 | Standard |  | 60000 | 48000 |  |  | 57000 | 585 | 80 | 78 | [8 empty] | Federally-Regulated Consumer Product | 10/05/2018 |  | 11/23/2018
Johnson Controls, Inc. | EVCON BY JOHNSON CONTROLS | TG8S060A10MP11 | Natural Gas | Induced Draft | True | False | 1 | False | Horizontal |  | None | Non-Condensing | Single-Stage |  | 0.33 | Standard |  | 60000 | 48000 |  |  | 57000 | 585 | 80 | 78 | [8 empty] | Federally-Regulated Consumer Product | 10/05/2018 |  | 11/23/2018
Johnson Controls, Inc. | EVCON BY JOHNSON CONTROLS | TG8S060A10MP11 | Natural Gas | Induced Draft | True | False | 1 | False | Up |  | None | Non-Condensing | Single-Stage |  | 0.33 | Standard |  | 60000 | 48000 |  |  | 57000 | 585 | 80 | 78 | [8 empty] | Federally-Regulated Consumer Product | 10/05/2018 |  | 11/23/2018
Johnson Controls, Inc. | EVCON BY JOHNSON CONTROLS | TG8S060A10MP11 | LPG | Induced Draft | True | False | 1 | False | Down |  | None | Non-Condensing | Single-Stage |  | 0.33 | Standard |  | 60000 | 48000 |  |  | 57000 | 585 | 80 | 78 | [8 empty] | Federally-Regulated Consumer Product | 10/05/2018 |  | 11/23/2018
Johnson Controls, Inc. | EVCON BY JOHNSON CONTROLS | TG8S060A10MP11 | LPG | Induced Draft | True | False | 1 | False | Horizontal |  | None | Non-Condensing | Single-Stage |  | 0.33 | Standard |  | 60000 | 48000 |  |  | 57000 | 585 | 80 | 78 | [8 empty] | Federally-Regulated Consumer Product | 10/05/2018 |  | 11/23/2018
Johnson Controls, Inc. | EVCON BY JOHNSON CONTROLS | TG8S060A10MP11 | LPG | Induced Draft | True | False | 1 | False | Up |  | None | Non-Condensing | Single-Stage |  | 0.33 | Standard |  | 60000 | 48000 |  |  | 57000 | 585 | 80 | 78 | [8 empty] | Federally-Regulated Consumer Product | 10/05/2018 |  | 11/23/2018
Johnson Controls, Inc. | EVCON BY JOHNSON CONTROLS | RGF19080BP12MP11 | Natural Gas | Induced Draft | True | False | 1 | False | Down |  | None | Condensing | Single-Stage |  | 0.5 | Standard |  | 80000 | 78000 |  |  | 80000 | 960 | 95.5 | 78 | [8 empty] | Federally-Regulated Consumer Product | 10/05/2018 |  | 11/23/2018
Johnson Controls, Inc. | EVCON BY JOHNSON CONTROLS | RGF19080BP12MP11 | Natural Gas | Induced Draft | True | False | 1 | False | Horizontal |  | None | Condensing | Single-Stage |  | 0.5 | Standard |  | 80000 | 78000 |  |  | 80000 | 960 | 95.5 | 78 | [8 empty] | Federally-Regulated Consumer Product | 10/05/2018 |  | 11/23/2018
Johnson Controls, Inc. | EVCON BY JOHNSON CONTROLS | RGF19080BP12MP11 | Natural Gas | Induced Draft | True | False | 1 | False | Up |  | None | Condensing | Single-Stage |  | 0.5 | Standard |  | 80000 | 78000 |  |  | 80000 | 960 | 95.5 | 78 | [8 empty] | Federally-Regulated Consumer Product | 10/05/2018 |  | 11/23/2018
Johnson Controls, Inc. | EVCON BY JOHNSON CONTROLS | RGF19080BP12MP11 | LPG | Induced Draft | True | False | 1 | False | Down |  | None | Condensing | Single-Stage |  | 0.5 | Standard |  | 80000 | 78000 |  |  | 80000 | 960 | 95.5 | 78 | [8 empty] | Federally-Regulated Consumer Product | 10/05/2018 |  | 11/23/2018
Johnson Controls, Inc. | EVCON BY JOHNSON CONTROLS | RGF19080BP12MP11 | LPG | Induced Draft | True | False | 1 | False | Horizontal |  | None | Condensing | Single-Stage |  | 0.5 | Standard |  | 80000 | 78000 |  |  | 80000 | 960 | 95.5 | 78 | [8 empty] | Federally-Regulated Consumer Product | 10/05/2018 |  | 11/23/2018
Johnson Controls, Inc. | EVCON BY JOHNSON CONTROLS | RGF19080BP12MP11 | LPG | Induced Draft | True | False | 1 | False | Up |  | None | Condensing | Single-Stage |  | 0.5 | Standard |  | 80000 | 78000 |  |  | 80000 | 960 | 95.5 | 78 | [8 empty] | Federally-Regulated Consumer Product | 10/05/2018 |  | 11/23/2018
Johnson Controls, Inc. | EVCON BY JOHNSON CONTROLS | PCG4B481252X1 | Natural Gas | Induced Draft | True | True | 1 | False | Down |  | None | Non-Condensing | Single-Stage |  | 0.75 | Premium |  | 125000 | 100000 |  |  | 114000 | 925 | 81 | 78 | [8 empty] | Federally-Regulated Consumer Product | 10/05/2018 |  | 11/23/2018
Johnson Controls, Inc. | EVCON BY JOHNSON CONTROLS | PCG4B481252X1 | Natural Gas | Induced Draft | True | True | 1 | False | Horizontal |  | None | Non-Condensing | Single-Stage |  | 0.75 | Premium |  | 125000 | 100000 |  |  | 114000 | 925 | 81 | 78 | [8 empty] | Federally-Regulated Consumer Product | 10/05/2018 |  | 11/23/2018
Johnson Controls, Inc. | EVCON BY JOHNSON CONTROLS | PCG4B481252X1 | LPG | Induced Draft | True | True | 1 | False | Down |  | None | Non-Condensing | Single-Stage |  | 0.75 | Premium |  | 125000 | 100000 |  |  | 114000 | 925 | 81 | 78 | [8 empty] | Federally-Regulated Consumer Product | 10/05/2018 |  | 11/23/2018
Johnson Controls, Inc. | EVCON BY JOHNSON CONTROLS | PCG4B481252X1 | LPG | Induced Draft | True | True | 1 | False | Horizontal |  | None | Non-Condensing | Single-Stage |  | 0.75 | Premium |  | 125000 | 100000 |  |  | 114000 | 925 | 81 | 78 | [8 empty] | Federally-Regulated Consumer Product | 10/05/2018 |  | 11/23/2018
Johnson Controls, Inc. | EVCON BY JOHNSON CONTROLS | TM8Y080B12MP11 | Natural Gas | Induced Draft | True | False | 1 | False | Down |  | None | Non-Condensing | Two-Stage Modulating |  | 0.5 | Premium |  | 80000 | 63000 |  |  | 75000 | 315 | 80 | 78 | [8 empty] | Federally-Regulated Consumer Product | 10/05/2018 |  | 11/23/2018
Johnson Controls, Inc. | EVCON BY JOHNSON CONTROLS | TM8Y080B12MP11 | Natural Gas | Induced Draft | True | False | 1 | False | Horizontal |  | None | Non-Condensing | Two-Stage Modulating |  | 0.5 | Premium |  | 80000 | 63000 |  |  | 75000 | 315 | 80 | 78 | [8 empty] | Federally-Regulated Consumer Product | 10/05/2018 |  | 11/23/2018
Johnson Controls, Inc. | EVCON BY JOHNSON CONTROLS | TM8Y080B12MP11 | Natural Gas | Induced Draft | True | False | 1 | False | Up |  | None | Non-Condensing | Two-Stage Modulating |  | 0.5 | Premium |  | 80000 | 63000 |  |  | 75000 | 315 | 80 | 78 | [8 empty] | Federally-Regulated Consumer Product | 10/05/2018 |  | 11/23/2018
Johnson Controls, Inc. | EVCON BY JOHNSON CONTROLS | TM8Y080B12MP11 | LPG | Induced Draft | True | False | 1 | False | Down |  | None | Non-Condensing | Two-Stage Modulating |  | 0.5 | Premium |  | 80000 | 63000 |  |  | 75000 | 315 | 80 | 78 | [8 empty] | Federally-Regulated Consumer Product | 10/05/2018 |  | 11/23/2018
Johnson Controls, Inc. | EVCON BY JOHNSON CONTROLS | TM8Y080B12MP11 | LPG | Induced Draft | True | False | 1 | False | Horizontal |  | None | Non-Condensing | Two-Stage Modulating |  | 0.5 | Premium |  | 80000 | 63000 |  |  | 75000 | 315 | 80 | 78 | [8 empty] | Federally-Regulated Consumer Product | 10/05/2018 |  | 11/23/2018
Johnson Controls, Inc. | EVCON BY JOHNSON CONTROLS | TM8Y080B12MP11 | LPG | Induced Draft | True | False | 1 | False | Up |  | None | Non-Condensing | Two-Stage Modulating |  | 0.5 | Premium |  | 80000 | 63000 |  |  | 75000 | 315 | 80 | 78 | [8 empty] | Federally-Regulated Consumer Product | 10/05/2018 |  | 11/23/2018
Johnson Controls, Inc. | EVCON BY JOHNSON CONTROLS | RGF19080CE16MP12 | Natural Gas | Induced Draft | True | False | 1 | False | Down |  | None | Condensing | Single-Stage |  | 0.5 | Premium |  | 80000 | 77000 |  |  | 82000 | 429 | 95 | 78 | [8 empty] | Federally-Regulated Consumer Product | 10/05/2018 |  | 11/23/2018
Johnson Controls, Inc. | EVCON BY JOHNSON CONTROLS | RGF19080CE16MP12 | Natural Gas | Induced Draft | True | False | 1 | False | Horizontal |  | None | Condensing | Single-Stage |  | 0.5 | Premium |  | 80000 | 77000 |  |  | 82000 | 429 | 95 | 78 | [8 empty] | Federally-Regulated Consumer Product | 10/05/2018 |  | 11/23/2018
Johnson Controls, Inc. | EVCON BY JOHNSON CONTROLS | RGF19080CE16MP12 | Natural Gas | Induced Draft | True | False | 1 | False | Up |  | None | Condensing | Single-Stage |  | 0.5 | Premium |  | 80000 | 77000 |  |  | 82000 | 429 | 95 | 78 | [8 empty] | Federally-Regulated Consumer Product | 10/05/2018 |  | 11/23/2018
Johnson Controls, Inc. | EVCON BY JOHNSON CONTROLS | RGF19080CE16MP12 | LPG | Induced Draft | True | False | 1 | False | Down |  | None | Condensing | Single-Stage |  | 0.5 | Premium |  | 80000 | 77000 |  |  | 82000 | 429 | 95 | 78 | [8 empty] | Federally-Regulated Consumer Product | 10/05/2018 |  | 11/23/2018
Johnson Controls, Inc. | EVCON BY JOHNSON CONTROLS | RGF19080CE16MP12 | LPG | Induced Draft | True | False | 1 | False | Horizontal |  | None | Condensing | Single-Stage |  | 0.5 | Premium |  | 80000 | 77000 |  |  | 82000 | 429 | 95 | 78 | [8 empty] | Federally-Regulated Consumer Product | 10/05/2018 |  | 11/23/2018
Johnson Controls, Inc. | EVCON BY JOHNSON CONTROLS | RGF19080CE16MP12 | LPG | Induced Draft | True | False | 1 | False | Up |  | None | Condensing | Single-Stage |  | 0.5 | Premium |  | 80000 | 77000 |  |  | 82000 | 429 | 95 | 78 | [8 empty] | Federally-Regulated Consumer Product | 10/05/2018 |  | 11/23/2018
Johnson Controls, Inc. | EVCON BY JOHNSON CONTROLS | PCG6A300502X1 | Natural Gas | Induced Draft | True | True | 1 | False | Down |  | None | Non-Condensing | Two-Stage Modulating |  | 0.33 | Premium |  | 50000 | 40000 |  |  | 38000 | 134 | 81 | 78 | [8 empty] | Federally-Regulated Consumer Product | 10/05/2018 |  | 11/23/2018
Johnson Controls, Inc. | EVCON BY JOHNSON CONTROLS | PCG6A300502X1 | Natural Gas | Induced Draft | True | True | 1 | False | Horizontal |  | None | Non-Condensing | Two-Stage Modulating |  | 0.33 | Premium |  | 50000 | 40000 |  |  | 38000 | 134 | 81 | 78 | [8 empty] | Federally-Regulated Consumer Product | 10/05/2018 |  | 11/23/2018
Johnson Controls, Inc. | EVCON BY JOHNSON CONTROLS | PCG6A300502X1 | LPG | Induced Draft | True | True | 1 | False | Down |  | None | Non-Condensing | Two-Stage Modulating |  | 0.33 | Premium |  | 50000 | 40000 |  |  | 38000 | 134 | 81 | 78 | [8 empty] | Federally-Regulated Consumer Product | 10/05/2018 |  | 11/23/2018
Johnson Controls, Inc. | EVCON BY JOHNSON CONTROLS | PCG6A300502X1 | LPG | Induced Draft | True | True | 1 | False | Horizontal |  | None | Non-Condensing | Two-Stage Modulating |  | 0.33 | Premium |  | 50000 | 40000 |  |  | 38000 | 134 | 81 | 78 | [8 empty] | Federally-Regulated Consumer Product | 10/05/2018 |  | 11/23/2018
Johnson Controls, Inc. | EVCON BY JOHNSON CONTROLS | TG9S080B12MP11 | Natural Gas | Induced Draft | True | False | 1 | False | Down |  | None | Condensing | Single-Stage |  | 0.5 | Standard |  | 80000 | 78000 |  |  | 80000 | 960 | 95.5 | 78 | [8 empty] | Federally-Regulated Consumer Product | 10/05/2018 |  | 11/23/2018
Johnson Controls, Inc. | EVCON BY JOHNSON CONTROLS | TG9S080B12MP11 | Natural Gas | Induced Draft | True | False | 1 | False | Horizontal |  | None | Condensing | Single-Stage |  | 0.5 | Standard |  | 80000 | 78000 |  |  | 80000 | 960 | 95.5 | 78 | [8 empty] | Federally-Regulated Consumer Product | 10/05/2018 |  | 11/23/2018
Johnson Controls, Inc. | EVCON BY JOHNSON CONTROLS | TG9S080B12MP11 | Natural Gas | Induced Draft | True | False | 1 | False | Up |  | None | Condensing | Single-Stage |  | 0.5 | Standard |  | 80000 | 78000 |  |  | 80000 | 960 | 95.5 | 78 | [8 empty] | Federally-Regulated Consumer Product | 10/05/2018 |  | 11/23/2018
Johnson Controls, Inc. | EVCON BY JOHNSON CONTROLS | TG9S080B12MP11 | LPG | Induced Draft | True | False | 1 | False | Down |  | None | Condensing | Single-Stage |  | 0.5 | Standard |  | 80000 | 78000 |  |  | 80000 | 960 | 95.5 | 78 | [8 empty] | Federally-Regulated Consumer Product | 10/05/2018 |  | 11/23/2018
Johnson Controls, Inc. | EVCON BY JOHNSON CONTROLS | TG9S080B12MP11 | LPG | Induced Draft | True | False | 1 | False | Horizontal |  | None | Condensing | Single-Stage |  | 0.5 | Standard |  | 80000 | 78000 |  |  | 80000 | 960 | 95.5 | 78 | [8 empty] | Federally-Regulated Consumer Product | 10/05/2018 |  | 11/23/2018
Johnson Controls, Inc. | EVCON BY JOHNSON CONTROLS | TG9S080B12MP11 | LPG | Induced Draft | True | False | 1 | False | Up |  | None | Condensing | Single-Stage |  | 0.5 | Standard |  | 80000 | 78000 |  |  | 80000 | 960 | 95.5 | 78 | [8 empty] | Federally-Regulated Consumer Product | 10/05/2018 |  | 11/23/2018
Johnson Controls, Inc. | EVCON BY JOHNSON CONTROLS | TGLS100C16MP11 | Natural Gas | Induced Draft | True | False | 1 | False | Down |  | None | Non-Condensing | Single-Stage |  | 0.5 | Standard |  | 100000 | 80000 |  |  | 96000 | 972 | 80 | 78 | [8 empty] | Federally-Regulated Consumer Product | 10/05/2018 |  | 11/23/2018
Johnson Controls, Inc. | EVCON BY JOHNSON CONTROLS | TGLS100C16MP11 | Natural Gas | Induced Draft | True | False | 1 | False | Horizontal |  | None | Non-Condensing | Single-Stage |  | 0.5 | Standard |  | 100000 | 80000 |  |  | 96000 | 972 | 80 | 78 | [8 empty] | Federally-Regulated Consumer Product | 10/05/2018 |  | 11/23/2018
Johnson Controls, Inc. | EVCON BY JOHNSON CONTROLS | TGLS100C16MP11 | Natural Gas | Induced Draft | True | False | 1 | False | Up |  | None | Non-Condensing | Single-Stage |  | 0.5 | Standard |  | 100000 | 80000 |  |  | 96000 | 972 | 80 | 78 | [8 empty] | Federally-Regulated Consumer Product | 10/05/2018 |  | 11/23/2018
Johnson Controls, Inc. | EVCON BY JOHNSON CONTROLS | TGLS100C16MP11 | LPG | Induced Draft | True | False | 1 | False | Down |  | None | Non-Condensing | Single-Stage |  | 0.5 | Standard |  | 100000 | 80000 |  |  | 96000 | 972 | 80 | 78 | [8 empty] | Federally-Regulated Consumer Product | 10/05/2018 |  | 11/23/2018
Johnson Controls, Inc. | EVCON BY JOHNSON CONTROLS | TGLS100C16MP11 | LPG | Induced Draft | True | False | 1 | False | Horizontal |  | None | Non-Condensing | Single-Stage |  | 0.5 | Standard |  | 100000 | 80000 |  |  | 96000 | 972 | 80 | 78 | [8 empty] | Federally-Regulated Consumer Product | 10/05/2018 |  | 11/23/2018
Johnson Controls, Inc. | EVCON BY JOHNSON CONTROLS | TGLS100C16MP11 | LPG | Induced Draft | True | False | 1 | False | Up |  | None | Non-Condensing | Single-Stage |  | 0.5 | Standard |  | 100000 | 80000 |  |  | 96000 | 972 | 80 | 78 | [8 empty] | Federally-Regulated Consumer Product | 10/05/2018 |  | 11/23/2018
Johnson Controls, Inc. | EVCON BY JOHNSON CONTROLS | TG8S120C20MP11 | Natural Gas | Induced Draft | True | False | 1 | False | Down |  | None | Non-Condensing | Single-Stage |  | 1 | Standard |  | 120000 | 96000 |  |  | 115000 | 1197 | 80 | 78 | [8 empty] | Federally-Regulated Consumer Product | 10/05/2018 |  | 11/23/2018
Johnson Controls, Inc. | EVCON BY JOHNSON CONTROLS | TG8S120C20MP11 | Natural Gas | Induced Draft | True | False | 1 | False | Horizontal |  | None | Non-Condensing | Single-Stage |  | 1 | Standard |  | 120000 | 96000 |  |  | 115000 | 1197 | 80 | 78 | [8 empty] | Federally-Regulated Consumer Product | 10/05/2018 |  | 11/23/2018
Johnson Controls, Inc. | EVCON BY JOHNSON CONTROLS | TG8S120C20MP11 | Natural Gas | Induced Draft | True | False | 1 | False | Up |  | None | Non-Condensing | Single-Stage |  | 1 | Standard |  | 120000 | 96000 |  |  | 115000 | 1197 | 80 | 78 | [8 empty] | Federally-Regulated Consumer Product | 10/05/2018 |  | 11/23/2018
Johnson Controls, Inc. | EVCON BY JOHNSON CONTROLS | TG8S120C20MP11 | LPG | Induced Draft | True | False | 1 | False | Down |  | None | Non-Condensing | Single-Stage |  | 1 | Standard |  | 120000 | 96000 |  |  | 115000 | 1197 | 80 | 78 | [8 empty] | Federally-Regulated Consumer Product | 10/05/2018 |  | 11/23/2018
Johnson Controls, Inc. | EVCON BY JOHNSON CONTROLS | TG8S120C20MP11 | LPG | Induced Draft | True | False | 1 | False | Horizontal |  | None | Non-Condensing | Single-Stage |  | 1 | Standard |  | 120000 | 96000 |  |  | 115000 | 1197 | 80 | 78 | [8 empty] | Federally-Regulated Consumer Product | 10/05/2018 |  | 11/23/2018
Johnson Controls, Inc. | EVCON BY JOHNSON CONTROLS | TG8S120C20MP11 | LPG | Induced Draft | True | False | 1 | False | Up |  | None | Non-Condensing | Single-Stage |  | 1 | Standard |  | 120000 | 96000 |  |  | 115000 | 1197 | 80 | 78 | [8 empty] | Federally-Regulated Consumer Product | 10/05/2018 |  | 11/23/2018
Johnson Controls, Inc. | EVCON BY JOHNSON CONTROLS | TM8V120C20MP11 | Natural Gas | Induced Draft | True | False | 1 | False | Down |  | None | Non-Condensing | Two-Stage Modulating |  | 1 | Premium |  | 120000 | 96000 |  |  | 111000 | 456 | 80 | 78 | [8 empty] | Federally-Regulated Consumer Product | 10/05/2018 |  | 11/23/2018
Johnson Controls, Inc. | EVCON BY JOHNSON CONTROLS | TM8V120C20MP11 | Natural Gas | Induced Draft | True | False | 1 | False | Horizontal |  | None | Non-Condensing | Two-Stage Modulating |  | 1 | Premium |  | 120000 | 96000 |  |  | 111000 | 456 | 80 | 78 | [8 empty] | Federally-Regulated Consumer Product | 10/05/2018 |  | 11/23/2018
Johnson Controls, Inc. | EVCON BY JOHNSON CONTROLS | TM8V120C20MP11 | Natural Gas | Induced Draft | True | False | 1 | False | Up |  | None | Non-Condensing | Two-Stage Modulating |  | 1 | Premium |  | 120000 | 96000 |  |  | 111000 | 456 | 80 | 78 | [8 empty] | Federally-Regulated Consumer Product | 10/05/2018 |  | 11/23/2018
Johnson Controls, Inc. | EVCON BY JOHNSON CONTROLS | TM8V120C20MP11 | LPG | Induced Draft | True | False | 1 | False | Down |  | None | Non-Condensing | Two-Stage Modulating |  | 1 | Premium |  | 120000 | 96000 |  |  | 111000 | 456 | 80 | 78 | [8 empty] | Federally-Regulated Consumer Product | 10/05/2018 |  | 11/23/2018
Johnson Controls, Inc. | EVCON BY JOHNSON CONTROLS | TM8V120C20MP11 | LPG | Induced Draft | True | False | 1 | False | Horizontal |  | None | Non-Condensing | Two-Stage Modulating |  | 1 | Premium |  | 120000 | 96000 |  |  | 111000 | 456 | 80 | 78 | [8 empty] | Federally-Regulated Consumer Product | 10/05/2018 |  | 11/23/2018
Johnson Controls, Inc. | EVCON BY JOHNSON CONTROLS | TM8V120C20MP11 | LPG | Induced Draft | True | False | 1 | False | Up |  | None | Non-Condensing | Two-Stage Modulating |  | 1 | Premium |  | 120000 | 96000 |  |  | 111000 | 456 | 80 | 78 | [8 empty] | Federally-Regulated Consumer Product | 10/05/2018 |  | 11/23/2018
Johnson Controls, Inc. | EVCON BY JOHNSON CONTROLS | TM8X080B12MP11 | Natural Gas | Induced Draft | True | False | 1 | False | Down |  | None | Non-Condensing | Single-Stage |  | 0.5 | Premium |  | 80000 | 64000 |  |  | 78000 | 379 | 80 | 78 | [8 empty] | Federally-Regulated Consumer Product | 10/05/2018 |  | 11/23/2018
Johnson Controls, Inc. | EVCON BY JOHNSON CONTROLS | TM8X080B12MP11 | Natural Gas | Induced Draft | True | False | 1 | False | Horizontal |  | None | Non-Condensing | Single-Stage |  | 0.5 | Premium |  | 80000 | 64000 |  |  | 78000 | 379 | 80 | 78 | [8 empty] | Federally-Regulated Consumer Product | 10/05/2018 |  | 11/23/2018
Johnson Controls, Inc. | EVCON BY JOHNSON CONTROLS | TM8X080B12MP11 | Natural Gas | Induced Draft | True | False | 1 | False | Up |  | None | Non-Condensing | Single-Stage |  | 0.5 | Premium |  | 80000 | 64000 |  |  | 78000 | 379 | 80 | 78 | [8 empty] | Federally-Regulated Consumer Product | 10/05/2018 |  | 11/23/2018
Johnson Controls, Inc. | EVCON BY JOHNSON CONTROLS | TM8X080B12MP11 | LPG | Induced Draft | True | False | 1 | False | Down |  | None | Non-Condensing | Single-Stage |  | 0.5 | Premium |  | 80000 | 64000 |  |  | 78000 | 379 | 80 | 78 | [8 empty] | Federally-Regulated Consumer Product | 10/05/2018 |  | 11/23/2018
Johnson Controls, Inc. | EVCON BY JOHNSON CONTROLS | TM8X080B12MP11 | LPG | Induced Draft | True | False | 1 | False | Horizontal |  | None | Non-Condensing | Single-Stage |  | 0.5 | Premium |  | 80000 | 64000 |  |  | 78000 | 379 | 80 | 78 | [8 empty] | Federally-Regulated Consumer Product | 10/05/2018 |  | 11/23/2018
Johnson Controls, Inc. | EVCON BY JOHNSON CONTROLS | TM8X080B12MP11 | LPG | Induced Draft | True | False | 1 | False | Up |  | None | Non-Condensing | Single-Stage |  | 0.5 | Premium |  | 80000 | 64000 |  |  | 78000 | 379 | 80 | 78 | [8 empty] | Federally-Regulated Consumer Product | 10/05/2018 |  | 11/23/2018
Johnson Controls, Inc. | EVCON BY JOHNSON CONTROLS | PCG6B420652X1 | Natural Gas | Induced Draft | True | True | 1 | False | Down |  | None | Non-Condensing | Two-Stage Modulating |  | 0.75 | Premium |  | 65000 | 53000 |  |  | 57000 | 181 | 81 | 78 | [8 empty] | Federally-Regulated Consumer Product | 10/05/2018 |  | 11/23/2018
Johnson Controls, Inc. | EVCON BY JOHNSON CONTROLS | PCG6B420652X1 | Natural Gas | Induced Draft | True | True | 1 | False | Horizontal |  | None | Non-Condensing | Two-Stage Modulating |  | 0.75 | Premium |  | 65000 | 53000 |  |  | 57000 | 181 | 81 | 78 | [8 empty] | Federally-Regulated Consumer Product | 10/05/2018 |  | 11/23/2018
Johnson Controls, Inc. | EVCON BY JOHNSON CONTROLS | PCG6B420652X1 | LPG | Induced Draft | True | True | 1 | False | Down |  | None | Non-Condensing | Two-Stage Modulating |  | 0.75 | Premium |  | 65000 | 53000 |  |  | 57000 | 181 | 81 | 78 | [8 empty] | Federally-Regulated Consumer Product | 10/05/2018 |  | 11/23/2018
Johnson Controls, Inc. | EVCON BY JOHNSON CONTROLS | PCG6B420652X1 | LPG | Induced Draft | True | True | 1 | False | Horizontal |  | None | Non-Condensing | Two-Stage Modulating |  | 0.75 | Premium |  | 65000 | 53000 |  |  | 57000 | 181 | 81 | 78 | [8 empty] | Federally-Regulated Consumer Product | 10/05/2018 |  | 11/23/2018
Johnson Controls, Inc. | EVCON BY JOHNSON CONTROLS | TM9M120D20MP12 | Natural Gas | Induced Draft | True | False | 1 | False | Down |  | None | Condensing | Step Modulating |  | 1 | Standard |  | 120000 | 116000 |  |  | 111000 | 1144 | 97 | 78 | [8 empty] | Federally-Regulated Consumer Product | 10/05/2018 |  | 11/23/2018
Johnson Controls, Inc. | EVCON BY JOHNSON CONTROLS | TM9M120D20MP12 | Natural Gas | Induced Draft | True | False | 1 | False | Horizontal |  | None | Condensing | Step Modulating |  | 1 | Standard |  | 120000 | 116000 |  |  | 111000 | 1144 | 97 | 78 | [8 empty] | Federally-Regulated Consumer Product | 10/05/2018 |  | 11/23/2018
Johnson Controls, Inc. | EVCON BY JOHNSON CONTROLS | TM9M120D20MP12 | Natural Gas | Induced Draft | True | False | 1 | False | Up |  | None | Condensing | Step Modulating |  | 1 | Standard |  | 120000 | 116000 |  |  | 111000 | 1144 | 97 | 78 | [8 empty] | Federally-Regulated Consumer Product | 10/05/2018 |  | 11/23/2018
Johnson Controls, Inc. | EVCON BY JOHNSON CONTROLS | TM9M120D20MP12 | LPG | Induced Draft | True | False | 1 | False | Down |  | None | Condensing | Step Modulating |  | 1 | Standard |  | 120000 | 116000 |  |  | 111000 | 1144 | 97 | 78 | [8 empty] | Federally-Regulated Consumer Product | 10/05/2018 |  | 11/23/2018
Johnson Controls, Inc. | EVCON BY JOHNSON CONTROLS | TM9M120D20MP12 | LPG | Induced Draft | True | False | 1 | False | Horizontal |  | None | Condensing | Step Modulating |  | 1 | Standard |  | 120000 | 116000 |  |  | 111000 | 1144 | 97 | 78 | [8 empty] | Federally-Regulated Consumer Product | 10/05/2018 |  | 11/23/2018
Johnson Controls, Inc. | EVCON BY JOHNSON CONTROLS | TM9M120D20MP12 | LPG | Induced Draft | True | False | 1 | False | Up |  | None | Condensing | Step Modulating |  | 1 | Standard |  | 120000 | 116000 |  |  | 111000 | 1144 | 97 | 78 | [8 empty] | Federally-Regulated Consumer Product | 10/05/2018 |  | 11/23/2018
Johnson Controls, Inc. | EVCON BY JOHNSON CONTROLS | TMLV080C16MP11 | Natural Gas | Induced Draft | True | False | 1 | False | Down |  | None | Non-Condensing | Two-Stage Modulating |  | 0.75 | Premium |  | 80000 | 63000 |  |  | 76000 | 323 | 80 | 78 | [8 empty] | Federally-Regulated Consumer Product | 10/05/2018 |  | 11/23/2018
Johnson Controls, Inc. | EVCON BY JOHNSON CONTROLS | TMLV080C16MP11 | Natural Gas | Induced Draft | True | False | 1 | False | Horizontal |  | None | Non-Condensing | Two-Stage Modulating |  | 0.75 | Premium |  | 80000 | 63000 |  |  | 76000 | 323 | 80 | 78 | [8 empty] | Federally-Regulated Consumer Product | 10/05/2018 |  | 11/23/2018
Johnson Controls, Inc. | EVCON BY JOHNSON CONTROLS | TMLV080C16MP11 | Natural Gas | Induced Draft | True | False | 1 | False | Up |  | None | Non-Condensing | Two-Stage Modulating |  | 0.75 | Premium |  | 80000 | 63000 |  |  | 76000 | 323 | 80 | 78 | [8 empty] | Federally-Regulated Consumer Product | 10/05/2018 |  | 11/23/2018
Johnson Controls, Inc. | EVCON BY JOHNSON CONTROLS | TMLV080C16MP11 | LPG | Induced Draft | True | False | 1 | False | Down |  | None | Non-Condensing | Two-Stage Modulating |  | 0.75 | Premium |  | 80000 | 63000 |  |  | 76000 | 323 | 80 | 78 | [8 empty] | Federally-Regulated Consumer Product | 10/05/2018 |  | 11/23/2018
Johnson Controls, Inc. | EVCON BY JOHNSON CONTROLS | TMLV080C16MP11 | LPG | Induced Draft | True | False | 1 | False | Horizontal |  | None | Non-Condensing | Two-Stage Modulating |  | 0.75 | Premium |  | 80000 | 63000 |  |  | 76000 | 323 | 80 | 78 | [8 empty] | Federally-Regulated Consumer Product | 10/05/2018 |  | 11/23/2018
Johnson Controls, Inc. | EVCON BY JOHNSON CONTROLS | TMLV080C16MP11 | LPG | Induced Draft | True | False | 1 | False | Up |  | None | Non-Condensing | Two-Stage Modulating |  | 0.75 | Premium |  | 80000 | 63000 |  |  | 76000 | 323 | 80 | 78 | [8 empty] | Federally-Regulated Consumer Product | 10/05/2018 |  | 11/23/2018
Johnson Controls, Inc. | EVCON BY JOHNSON CONTROLS | TGLS130D20MP11 | Natural Gas | Induced Draft | True | False | 1 | False | Down |  | None | Non-Condensing | Single-Stage |  | 1 | Standard |  | 130000 | 104000 |  |  | 114000 | 1314 | 80 | 78 | [8 empty] | Federally-Regulated Consumer Product | 10/05/2018 |  | 11/23/2018
Johnson Controls, Inc. | EVCON BY JOHNSON CONTROLS | TGLS130D20MP11 | Natural Gas | Induced Draft | True | False | 1 | False | Horizontal |  | None | Non-Condensing | Single-Stage |  | 1 | Standard |  | 130000 | 104000 |  |  | 114000 | 1314 | 80 | 78 | [8 empty] | Federally-Regulated Consumer Product | 10/05/2018 |  | 11/23/2018
Johnson Controls, Inc. | EVCON BY JOHNSON CONTROLS | TGLS130D20MP11 | Natural Gas | Induced Draft | True | False | 1 | False | Up |  | None | Non-Condensing | Single-Stage |  | 1 | Standard |  | 130000 | 104000 |  |  | 114000 | 1314 | 80 | 78 | [8 empty] | Federally-Regulated Consumer Product | 10/05/2018 |  | 11/23/2018
Johnson Controls, Inc. | EVCON BY JOHNSON CONTROLS | TGLS130D20MP11 | LPG | Induced Draft | True | False | 1 | False | Down |  | None | Non-Condensing | Single-Stage |  | 1 | Standard |  | 130000 | 104000 |  |  | 114000 | 1314 | 80 | 78 | [8 empty] | Federally-Regulated Consumer Product | 10/05/2018 |  | 11/23/2018
Johnson Controls, Inc. | EVCON BY JOHNSON CONTROLS | TGLS130D20MP11 | LPG | Induced Draft | True | False | 1 | False | Horizontal |  | None | Non-Condensing | Single-Stage |  | 1 | Standard |  | 130000 | 104000 |  |  | 114000 | 1314 | 80 | 78 | [8 empty] | Federally-Regulated Consumer Product | 10/05/2018 |  | 11/23/2018
Johnson Controls, Inc. | EVCON BY JOHNSON CONTROLS | TGLS130D20MP11 | LPG | Induced Draft | True | False | 1 | False | Up |  | None | Non-Condensing | Single-Stage |  | 1 | Standard |  | 130000 | 104000 |  |  | 114000 | 1314 | 80 | 78 | [8 empty] | Federally-Regulated Consumer Product | 10/05/2018 |  | 11/23/2018
Johnson Controls, Inc. | EVCON BY JOHNSON CONTROLS | PCG6A240502X1 | Natural Gas | Induced Draft | True | True | 1 | False | Down |  | None | Non-Condensing | Two-Stage Modulating |  | 0.33 | Premium |  | 50000 | 40000 |  |  | 38000 | 134 | 81 | 78 | [8 empty] | Federally-Regulated Consumer Product | 10/05/2018 |  | 11/23/2018
Johnson Controls, Inc. | EVCON BY JOHNSON CONTROLS | PCG6A240502X1 | Natural Gas | Induced Draft | True | True | 1 | False | Horizontal |  | None | Non-Condensing | Two-Stage Modulating |  | 0.33 | Premium |  | 50000 | 40000 |  |  | 38000 | 134 | 81 | 78 | [8 empty] | Federally-Regulated Consumer Product | 10/05/2018 |  | 11/23/2018
Johnson Controls, Inc. | EVCON BY JOHNSON CONTROLS | PCG6A240502X1 | LPG | Induced Draft | True | True | 1 | False | Down |  | None | Non-Condensing | Two-Stage Modulating |  | 0.33 | Premium |  | 50000 | 40000 |  |  | 38000 | 134 | 81 | 78 | [8 empty] | Federally-Regulated Consumer Product | 10/05/2018 |  | 11/23/2018
Johnson Controls, Inc. | EVCON BY JOHNSON CONTROLS | PCG6A240502X1 | LPG | Induced Draft | True | True | 1 | False | Horizontal |  | None | Non-Condensing | Two-Stage Modulating |  | 0.33 | Premium |  | 50000 | 40000 |  |  | 38000 | 134 | 81 | 78 | [8 empty] | Federally-Regulated Consumer Product | 10/05/2018 |  | 11/23/2018
Johnson Controls, Inc. | EVCON BY JOHNSON CONTROLS | RGF29120DE20MP11 | Natural Gas | Induced Draft | True | False | 1 | False | Down |  | None | Condensing | Two-Stage Modulating |  | 1 | Premium |  | 120000 | 115000 |  |  | 109000 | 407 | 96 | 78 | [8 empty] | Federally-Regulated Consumer Product | 10/05/2018 |  | 11/23/2018
Johnson Controls, Inc. | EVCON BY JOHNSON CONTROLS | RGF29120DE20MP11 | Natural Gas | Induced Draft | True | False | 1 | False | Horizontal |  | None | Condensing | Two-Stage Modulating |  | 1 | Premium |  | 120000 | 115000 |  |  | 109000 | 407 | 96 | 78 | [8 empty] | Federally-Regulated Consumer Product | 10/05/2018 |  | 11/23/2018
Johnson Controls, Inc. | EVCON BY JOHNSON CONTROLS | RGF29120DE20MP11 | Natural Gas | Induced Draft | True | False | 1 | False | Up |  | None | Condensing | Two-Stage Modulating |  | 1 | Premium |  | 120000 | 115000 |  |  | 109000 | 407 | 96 | 78 | [8 empty] | Federally-Regulated Consumer Product | 10/05/2018 |  | 11/23/2018
Johnson Controls, Inc. | EVCON BY JOHNSON CONTROLS | RGF29120DE20MP11 | LPG | Induced Draft | True | False | 1 | False | Down |  | None | Condensing | Two-Stage Modulating |  | 1 | Premium |  | 120000 | 115000 |  |  | 109000 | 407 | 96 | 78 | [8 empty] | Federally-Regulated Consumer Product | 10/05/2018 |  | 11/23/2018
Johnson Controls, Inc. | EVCON BY JOHNSON CONTROLS | RGF29120DE20MP11 | LPG | Induced Draft | True | False | 1 | False | Horizontal |  | None | Condensing | Two-Stage Modulating |  | 1 | Premium |  | 120000 | 115000 |  |  | 109000 | 407 | 96 | 78 | [8 empty] | Federally-Regulated Consumer Product | 10/05/2018 |  | 11/23/2018
Johnson Controls, Inc. | EVCON BY JOHNSON CONTROLS | RGF29120DE20MP11 | LPG | Induced Draft | True | False | 1 | False | Up |  | None | Condensing | Two-Stage Modulating |  | 1 | Premium |  | 120000 | 115000 |  |  | 109000 | 407 | 96 | 78 | [8 empty] | Federally-Regulated Consumer Product | 10/05/2018 |  | 11/23/2018
Johnson Controls, Inc. | EVCON BY JOHNSON CONTROLS | TMLX060A12MP11 | Natural Gas | Induced Draft | True | False | 1 | False | Down |  | None | Non-Condensing | Single-Stage |  | 0.5 | Premium |  | 60000 | 48000 |  |  | 59000 | 243 | 80 | 78 | [8 empty] | Federally-Regulated Consumer Product | 10/05/2018 |  | 11/23/2018
Johnson Controls, Inc. | EVCON BY JOHNSON CONTROLS | TMLX060A12MP11 | Natural Gas | Induced Draft | True | False | 1 | False | Horizontal |  | None | Non-Condensing | Single-Stage |  | 0.5 | Premium |  | 60000 | 48000 |  |  | 59000 | 243 | 80 | 78 | [8 empty] | Federally-Regulated Consumer Product | 10/05/2018 |  | 11/23/2018
Johnson Controls, Inc. | EVCON BY JOHNSON CONTROLS | TMLX060A12MP11 | Natural Gas | Induced Draft | True | False | 1 | False | Up |  | None | Non-Condensing | Single-Stage |  | 0.5 | Premium |  | 60000 | 48000 |  |  | 59000 | 243 | 80 | 78 | [8 empty] | Federally-Regulated Consumer Product | 10/05/2018 |  | 11/23/2018
Johnson Controls, Inc. | EVCON BY JOHNSON CONTROLS | TMLX060A12MP11 | LPG | Induced Draft | True | False | 1 | False | Down |  | None | Non-Condensing | Single-Stage |  | 0.5 | Premium |  | 60000 | 48000 |  |  | 59000 | 243 | 80 | 78 | [8 empty] | Federally-Regulated Consumer Product | 10/05/2018 |  | 11/23/2018
Johnson Controls, Inc. | EVCON BY JOHNSON CONTROLS | TMLX060A12MP11 | LPG | Induced Draft | True | False | 1 | False | Horizontal |  | None | Non-Condensing | Single-Stage |  | 0.5 | Premium |  | 60000 | 48000 |  |  | 59000 | 243 | 80 | 78 | [8 empty] | Federally-Regulated Consumer Product | 10/05/2018 |  | 11/23/2018
Johnson Controls, Inc. | EVCON BY JOHNSON CONTROLS | TMLX060A12MP11 | LPG | Induced Draft | True | False | 1 | False | Up |  | None | Non-Condensing | Single-Stage |  | 0.5 | Premium |  | 60000 | 48000 |  |  | 59000 | 243 | 80 | 78 | [8 empty] | Federally-Regulated Consumer Product | 10/05/2018 |  | 11/23/2018
Johnson Controls, Inc. | EVCON BY JOHNSON CONTROLS | RGF1L100CE20MP11 | Natural Gas | Induced Draft | True | False | 1 | False | Down |  | None | Non-Condensing | Single-Stage |  | 0.75 | Premium |  | 100000 | 80000 |  |  | 97000 | 568 | 80 | 78 | [8 empty] | Federally-Regulated Consumer Product | 10/05/2018 |  | 11/23/2018
Johnson Controls, Inc. | EVCON BY JOHNSON CONTROLS | RGF1L100CE20MP11 | Natural Gas | Induced Draft | True | False | 1 | False | Horizontal |  | None | Non-Condensing | Single-Stage |  | 0.75 | Premium |  | 100000 | 80000 |  |  | 97000 | 568 | 80 | 78 | [8 empty] | Federally-Regulated Consumer Product | 10/05/2018 |  | 11/23/2018
Johnson Controls, Inc. | EVCON BY JOHNSON CONTROLS | RGF1L100CE20MP11 | Natural Gas | Induced Draft | True | False | 1 | False | Up |  | None | Non-Condensing | Single-Stage |  | 0.75 | Premium |  | 100000 | 80000 |  |  | 97000 | 568 | 80 | 78 | [8 empty] | Federally-Regulated Consumer Product | 10/05/2018 |  | 11/23/2018
Johnson Controls, Inc. | EVCON BY JOHNSON CONTROLS | RGF1L100CE20MP11 | LPG | Induced Draft | True | False | 1 | False | Down |  | None | Non-Condensing | Single-Stage |  | 0.75 | Premium |  | 100000 | 80000 |  |  | 97000 | 568 | 80 | 78 | [8 empty] | Federally-Regulated Consumer Product | 10/05/2018 |  | 11/23/2018
Johnson Controls, Inc. | EVCON BY JOHNSON CONTROLS | RGF1L100CE20MP11 | LPG | Induced Draft | True | False | 1 | False | Horizontal |  | None | Non-Condensing | Single-Stage |  | 0.75 | Premium |  | 100000 | 80000 |  |  | 97000 | 568 | 80 | 78 | [8 empty] | Federally-Regulated Consumer Product | 10/05/2018 |  | 11/23/2018
Johnson Controls, Inc. | EVCON BY JOHNSON CONTROLS | RGF1L100CE20MP11 | LPG | Induced Draft | True | False | 1 | False | Up |  | None | Non-Condensing | Single-Stage |  | 0.75 | Premium |  | 100000 | 80000 |  |  | 97000 | 568 | 80 | 78 | [8 empty] | Federally-Regulated Consumer Product | 10/05/2018 |  | 11/23/2018
Johnson Controls, Inc. | EVCON BY JOHNSON CONTROLS | TM9Y040A10MP11 | Natural Gas | Induced Draft | True | False | 1 | False | Down |  | None | Condensing | Two-Stage Modulating |  | 0.5 | Premium |  | 40000 | 38000 |  |  | 30000 | 180 | 96 | 78 | [8 empty] | Federally-Regulated Consumer Product | 11/21/2018 |  | 11/23/2018
Johnson Controls, Inc. | EVCON BY JOHNSON CONTROLS | TM9Y040A10MP11 | Natural Gas | Induced Draft | True | False | 1 | False | Horizontal |  | None | Condensing | Two-Stage Modulating |  | 0.5 | Premium |  | 40000 | 38000 |  |  | 30000 | 180 | 96 | 78 | [8 empty] | Federally-Regulated Consumer Product | 11/21/2018 |  | 11/23/2018
Johnson Controls, Inc. | EVCON BY JOHNSON CONTROLS | TM9Y040A10MP11 | Natural Gas | Induced Draft | True | False | 1 | False | Up |  | None | Condensing | Two-Stage Modulating |  | 0.5 | Premium |  | 40000 | 38000 |  |  | 30000 | 180 | 96 | 78 | [8 empty] | Federally-Regulated Consumer Product | 11/21/2018 |  | 11/23/2018
Johnson Controls, Inc. | EVCON BY JOHNSON CONTROLS | TM9Y040A10MP11 | LPG | Induced Draft | True | False | 1 | False | Down |  | None | Condensing | Two-Stage Modulating |  | 0.5 | Premium |  | 40000 | 38000 |  |  | 30000 | 180 | 96 | 78 | [8 empty] | Federally-Regulated Consumer Product | 11/21/2018 |  | 11/23/2018
Johnson Controls, Inc. | EVCON BY JOHNSON CONTROLS | TM9Y040A10MP11 | LPG | Induced Draft | True | False | 1 | False | Horizontal |  | None | Condensing | Two-Stage Modulating |  | 0.5 | Premium |  | 40000 | 38000 |  |  | 30000 | 180 | 96 | 78 | [8 empty] | Federally-Regulated Consumer Product | 11/21/2018 |  | 11/23/2018
Johnson Controls, Inc. | EVCON BY JOHNSON CONTROLS | TM9Y040A10MP11 | LPG | Induced Draft | True | False | 1 | False | Up |  | None | Condensing | Two-Stage Modulating |  | 0.5 | Premium |  | 40000 | 38000 |  |  | 30000 | 180 | 96 | 78 | [8 empty] | Federally-Regulated Consumer Product | 11/21/2018 |  | 11/23/2018
Johnson Controls, Inc. | EVCON BY JOHNSON CONTROLS | TM9Y100C16MP11 | Natural Gas | Induced Draft | True | False | 1 | False | Down |  | None | Condensing | Two-Stage Modulating |  | 0.75 | Premium |  | 100000 | 96000 |  |  | 95000 | 364 | 96 | 78 | [8 empty] | Federally-Regulated Consumer Product | 11/21/2018 |  | 11/23/2018
Johnson Controls, Inc. | EVCON BY JOHNSON CONTROLS | TM9Y100C16MP11 | Natural Gas | Induced Draft | True | False | 1 | False | Horizontal |  | None | Condensing | Two-Stage Modulating |  | 0.75 | Premium |  | 100000 | 96000 |  |  | 95000 | 364 | 96 | 78 | [8 empty] | Federally-Regulated Consumer Product | 11/21/2018 |  | 11/23/2018
Johnson Controls, Inc. | EVCON BY JOHNSON CONTROLS | TM9Y100C16MP11 | Natural Gas | Induced Draft | True | False | 1 | False | Up |  | None | Condensing | Two-Stage Modulating |  | 0.75 | Premium |  | 100000 | 96000 |  |  | 95000 | 364 | 96 | 78 | [8 empty] | Federally-Regulated Consumer Product | 11/21/2018 |  | 11/23/2018
Johnson Controls, Inc. | EVCON BY JOHNSON CONTROLS | TM9Y100C16MP11 | LPG | Induced Draft | True | False | 1 | False | Down |  | None | Condensing | Two-Stage Modulating |  | 0.75 | Premium |  | 100000 | 96000 |  |  | 95000 | 364 | 96 | 78 | [8 empty] | Federally-Regulated Consumer Product | 11/21/2018 |  | 11/23/2018
Johnson Controls, Inc. | EVCON BY JOHNSON CONTROLS | TM9Y100C16MP11 | LPG | Induced Draft | True | False | 1 | False | Horizontal |  | None | Condensing | Two-Stage Modulating |  | 0.75 | Premium |  | 100000 | 96000 |  |  | 95000 | 364 | 96 | 78 | [8 empty] | Federally-Regulated Consumer Product | 11/21/2018 |  | 11/23/2018
Johnson Controls, Inc. | EVCON BY JOHNSON CONTROLS | TM9Y100C16MP11 | LPG | Induced Draft | True | False | 1 | False | Up |  | None | Condensing | Two-Stage Modulating |  | 0.75 | Premium |  | 100000 | 96000 |  |  | 95000 | 364 | 96 | 78 | [8 empty] | Federally-Regulated Consumer Product | 11/21/2018 |  | 11/23/2018
Johnson Controls, Inc. | EVCON BY JOHNSON CONTROLS | TM9Y080C16MP11 | Natural Gas | Induced Draft | True | False | 1 | False | Down |  | None | Condensing | Two-Stage Modulating |  | 0.75 | Premium |  | 80000 | 77000 |  |  | 79000 | 273 | 96 | 78 | [8 empty] | Federally-Regulated Consumer Product | 11/22/2018 |  | 11/23/2018
Johnson Controls, Inc. | EVCON BY JOHNSON CONTROLS | TM9Y080C16MP11 | Natural Gas | Induced Draft | True | False | 1 | False | Horizontal |  | None | Condensing | Two-Stage Modulating |  | 0.75 | Premium |  | 80000 | 77000 |  |  | 79000 | 273 | 96 | 78 | [8 empty] | Federally-Regulated Consumer Product | 11/22/2018 |  | 11/23/2018
Johnson Controls, Inc. | EVCON BY JOHNSON CONTROLS | TM9Y080C16MP11 | Natural Gas | Induced Draft | True | False | 1 | False | Up |  | None | Condensing | Two-Stage Modulating |  | 0.75 | Premium |  | 80000 | 77000 |  |  | 79000 | 273 | 96 | 78 | [8 empty] | Federally-Regulated Consumer Product | 11/22/2018 |  | 11/23/2018
Johnson Controls, Inc. | EVCON BY JOHNSON CONTROLS | TM9Y080C16MP11 | LPG | Induced Draft | True | False | 1 | False | Down |  | None | Condensing | Two-Stage Modulating |  | 0.75 | Premium |  | 80000 | 77000 |  |  | 79000 | 273 | 96 | 78 | [8 empty] | Federally-Regulated Consumer Product | 11/22/2018 |  | 11/23/2018
Johnson Controls, Inc. | EVCON BY JOHNSON CONTROLS | TM9Y080C16MP11 | LPG | Induced Draft | True | False | 1 | False | Horizontal |  | None | Condensing | Two-Stage Modulating |  | 0.75 | Premium |  | 80000 | 77000 |  |  | 79000 | 273 | 96 | 78 | [8 empty] | Federally-Regulated Consumer Product | 11/22/2018 |  | 11/23/2018
Johnson Controls, Inc. | EVCON BY JOHNSON CONTROLS | TM9Y080C16MP11 | LPG | Induced Draft | True | False | 1 | False | Up |  | None | Condensing | Two-Stage Modulating |  | 0.75 | Premium |  | 80000 | 77000 |  |  | 79000 | 273 | 96 | 78 | [8 empty] | Federally-Regulated Consumer Product | 11/22/2018 |  | 11/23/2018
Johnson Controls, Inc. | EVCON BY JOHNSON CONTROLS | TM9Y080B12MP11 | Natural Gas | Induced Draft | True | False | 1 | False | Down |  | None | Condensing | Two-Stage Modulating |  | 0.5 | Premium |  | 80000 | 77000 |  |  | 79000 | 339 | 96 | 78 | [8 empty] | Federally-Regulated Consumer Product | 11/21/2018 |  | 11/23/2018
Johnson Controls, Inc. | EVCON BY JOHNSON CONTROLS | TM9Y080B12MP11 | Natural Gas | Induced Draft | True | False | 1 | False | Horizontal |  | None | Condensing | Two-Stage Modulating |  | 0.5 | Premium |  | 80000 | 77000 |  |  | 79000 | 339 | 96 | 78 | [8 empty] | Federally-Regulated Consumer Product | 11/21/2018 |  | 11/23/2018
Johnson Controls, Inc. | EVCON BY JOHNSON CONTROLS | TM9Y080B12MP11 | Natural Gas | Induced Draft | True | False | 1 | False | Up |  | None | Condensing | Two-Stage Modulating |  | 0.5 | Premium |  | 80000 | 77000 |  |  | 79000 | 339 | 96 | 78 | [8 empty] | Federally-Regulated Consumer Product | 11/21/2018 |  | 11/23/2018
Johnson Controls, Inc. | EVCON BY JOHNSON CONTROLS | TM9Y080B12MP11 | LPG | Induced Draft | True | False | 1 | False | Down |  | None | Condensing | Two-Stage Modulating |  | 0.5 | Premium |  | 80000 | 77000 |  |  | 79000 | 339 | 96 | 78 | [8 empty] | Federally-Regulated Consumer Product | 11/21/2018 |  | 11/23/2018
Johnson Controls, Inc. | EVCON BY JOHNSON CONTROLS | TM9Y080B12MP11 | LPG | Induced Draft | True | False | 1 | False | Horizontal |  | None | Condensing | Two-Stage Modulating |  | 0.5 | Premium |  | 80000 | 77000 |  |  | 79000 | 339 | 96 | 78 | [8 empty] | Federally-Regulated Consumer Product | 11/21/2018 |  | 11/23/2018
Johnson Controls, Inc. | EVCON BY JOHNSON CONTROLS | TM9Y080B12MP11 | LPG | Induced Draft | True | False | 1 | False | Up |  | None | Condensing | Two-Stage Modulating |  | 0.5 | Premium |  | 80000 | 77000 |  |  | 79000 | 339 | 96 | 78 | [8 empty] | Federally-Regulated Consumer Product | 11/21/2018 |  | 11/23/2018
Johnson Controls, Inc. | EVCON BY JOHNSON CONTROLS | TM9Y060B12MP11 | Natural Gas | Induced Draft | True | False | 1 | False | Down |  | None | Condensing | Two-Stage Modulating |  | 0.5 | Premium |  | 60000 | 58000 |  |  | 47000 | 284 | 96 | 78 | [8 empty] | Federally-Regulated Consumer Product | 11/23/2018 |  | 11/23/2018
Johnson Controls, Inc. | EVCON BY JOHNSON CONTROLS | TM9Y060B12MP11 | Natural Gas | Induced Draft | True | False | 1 | False | Horizontal |  | None | Condensing | Two-Stage Modulating |  | 0.5 | Premium |  | 60000 | 58000 |  |  | 47000 | 284 | 96 | 78 | [8 empty] | Federally-Regulated Consumer Product | 11/23/2018 |  | 11/23/2018
Johnson Controls, Inc. | EVCON BY JOHNSON CONTROLS | TM9Y060B12MP11 | Natural Gas | Induced Draft | True | False | 1 | False | Up |  | None | Condensing | Two-Stage Modulating |  | 0.5 | Premium |  | 60000 | 58000 |  |  | 47000 | 284 | 96 | 78 | [8 empty] | Federally-Regulated Consumer Product | 11/23/2018 |  | 11/23/2018
Johnson Controls, Inc. | EVCON BY JOHNSON CONTROLS | TM9Y060B12MP11 | LPG | Induced Draft | True | False | 1 | False | Down |  | None | Condensing | Two-Stage Modulating |  | 0.5 | Premium |  | 60000 | 58000 |  |  | 47000 | 284 | 96 | 78 | [8 empty] | Federally-Regulated Consumer Product | 11/23/2018 |  | 11/23/2018
Johnson Controls, Inc. | EVCON BY JOHNSON CONTROLS | TM9Y060B12MP11 | LPG | Induced Draft | True | False | 1 | False | Horizontal |  | None | Condensing | Two-Stage Modulating |  | 0.5 | Premium |  | 60000 | 58000 |  |  | 47000 | 284 | 96 | 78 | [8 empty] | Federally-Regulated Consumer Product | 11/23/2018 |  | 11/23/2018
Johnson Controls, Inc. | EVCON BY JOHNSON CONTROLS | TM9Y060B12MP11 | LPG | Induced Draft | True | False | 1 | False | Up |  | None | Condensing | Two-Stage Modulating |  | 0.5 | Premium |  | 60000 | 58000 |  |  | 47000 | 284 | 96 | 78 | [8 empty] | Federally-Regulated Consumer Product | 11/23/2018 |  | 11/23/2018
Johnson Controls, Inc. | EVCON BY JOHNSON CONTROLS | TM9Y100C20MP11 | Natural Gas | Induced Draft | True | False | 1 | False | Down |  | None | Condensing | Two-Stage Modulating |  | 1 | Premium |  | 100000 | 96000 |  |  | 94000 | 386 | 96 | 78 | [8 empty] | Federally-Regulated Consumer Product | 11/21/2018 |  | 11/23/2018
Johnson Controls, Inc. | EVCON BY JOHNSON CONTROLS | TM9Y100C20MP11 | Natural Gas | Induced Draft | True | False | 1 | False | Horizontal |  | None | Condensing | Two-Stage Modulating |  | 1 | Premium |  | 100000 | 96000 |  |  | 94000 | 386 | 96 | 78 | [8 empty] | Federally-Regulated Consumer Product | 11/21/2018 |  | 11/23/2018
Johnson Controls, Inc. | EVCON BY JOHNSON CONTROLS | TM9Y100C20MP11 | Natural Gas | Induced Draft | True | False | 1 | False | Up |  | None | Condensing | Two-Stage Modulating |  | 1 | Premium |  | 100000 | 96000 |  |  | 94000 | 386 | 96 | 78 | [8 empty] | Federally-Regulated Consumer Product | 11/21/2018 |  | 11/23/2018
Johnson Controls, Inc. | EVCON BY JOHNSON CONTROLS | TM9Y100C20MP11 | LPG | Induced Draft | True | False | 1 | False | Down |  | None | Condensing | Two-Stage Modulating |  | 1 | Premium |  | 100000 | 96000 |  |  | 94000 | 386 | 96 | 78 | [8 empty] | Federally-Regulated Consumer Product | 11/21/2018 |  | 11/23/2018
Johnson Controls, Inc. | EVCON BY JOHNSON CONTROLS | TM9Y100C20MP11 | LPG | Induced Draft | True | False | 1 | False | Horizontal |  | None | Condensing | Two-Stage Modulating |  | 1 | Premium |  | 100000 | 96000 |  |  | 94000 | 386 | 96 | 78 | [8 empty] | Federally-Regulated Consumer Product | 11/21/2018 |  | 11/23/2018
Johnson Controls, Inc. | EVCON BY JOHNSON CONTROLS | TM9Y100C20MP11 | LPG | Induced Draft | True | False | 1 | False | Up |  | None | Condensing | Two-Stage Modulating |  | 1 | Premium |  | 100000 | 96000 |  |  | 94000 | 386 | 96 | 78 | [8 empty] | Federally-Regulated Consumer Product | 11/21/2018 |  | 11/23/2018
Johnson Controls, Inc. | EVCON BY JOHNSON CONTROLS | TM9Y120D20MP11 | Natural Gas | Induced Draft | True | False | 1 | False | Down |  | None | Condensing | Two-Stage Modulating |  | 1 | Premium |  | 120000 | 115000 |  |  | 109000 | 407 | 96 | 78 | [8 empty] | Federally-Regulated Consumer Product | 11/23/2018 |  | 11/23/2018
Johnson Controls, Inc. | EVCON BY JOHNSON CONTROLS | TM9Y120D20MP11 | Natural Gas | Induced Draft | True | False | 1 | False | Horizontal |  | None | Condensing | Two-Stage Modulating |  | 1 | Premium |  | 120000 | 115000 |  |  | 109000 | 407 | 96 | 78 | [8 empty] | Federally-Regulated Consumer Product | 11/23/2018 |  | 11/23/2018
Johnson Controls, Inc. | EVCON BY JOHNSON CONTROLS | TM9Y120D20MP11 | Natural Gas | Induced Draft | True | False | 1 | False | Up |  | None | Condensing | Two-Stage Modulating |  | 1 | Premium |  | 120000 | 115000 |  |  | 109000 | 407 | 96 | 78 | [8 empty] | Federally-Regulated Consumer Product | 11/23/2018 |  | 11/23/2018
Johnson Controls, Inc. | EVCON BY JOHNSON CONTROLS | TM9Y120D20MP11 | LPG | Induced Draft | True | False | 1 | False | Down |  | None | Condensing | Two-Stage Modulating |  | 1 | Premium |  | 120000 | 115000 |  |  | 109000 | 407 | 96 | 78 | [8 empty] | Federally-Regulated Consumer Product | 11/23/2018 |  | 11/23/2018
Johnson Controls, Inc. | EVCON BY JOHNSON CONTROLS | TM9Y120D20MP11 | LPG | Induced Draft | True | False | 1 | False | Horizontal |  | None | Condensing | Two-Stage Modulating |  | 1 | Premium |  | 120000 | 115000 |  |  | 109000 | 407 | 96 | 78 | [8 empty] | Federally-Regulated Consumer Product | 11/23/2018 |  | 11/23/2018
Johnson Controls, Inc. | EVCON BY JOHNSON CONTROLS | TM9Y120D20MP11 | LPG | Induced Draft | True | False | 1 | False | Up |  | None | Condensing | Two-Stage Modulating |  | 1 | Premium |  | 120000 | 115000 |  |  | 109000 | 407 | 96 | 78 | [8 empty] | Federally-Regulated Consumer Product | 11/23/2018 |  | 11/23/2018
Johnson Controls, Inc. | GUARDIAN BY JOHNSON CONTROLS | PHG4B601002X1 | Natural Gas | Induced Draft | True | True | 1 | False | Down |  | None | Non-Condensing | Single-Stage |  | 1 | Premium |  | 100000 | 80000 |  |  | 96000 | 528 | 81 | 78 | [8 empty] | Federally-Regulated Consumer Product | 10/10/2018 |  | 11/23/2018
Johnson Controls, Inc. | GUARDIAN BY JOHNSON CONTROLS | PHG4B601002X1 | Natural Gas | Induced Draft | True | True | 1 | False | Horizontal |  | None | Non-Condensing | Single-Stage |  | 1 | Premium |  | 100000 | 80000 |  |  | 96000 | 528 | 81 | 78 | [8 empty] | Federally-Regulated Consumer Product | 10/10/2018 |  | 11/23/2018
Johnson Controls, Inc. | GUARDIAN BY JOHNSON CONTROLS | PHG4B601002X1 | LPG | Induced Draft | True | True | 1 | False | Down |  | None | Non-Condensing | Single-Stage |  | 1 | Premium |  | 100000 | 80000 |  |  | 96000 | 528 | 81 | 78 | [8 empty] | Federally-Regulated Consumer Product | 10/10/2018 |  | 11/23/2018
Johnson Controls, Inc. | GUARDIAN BY JOHNSON CONTROLS | PHG4B601002X1 | LPG | Induced Draft | True | True | 1 | False | Horizontal |  | None | Non-Condensing | Single-Stage |  | 1 | Premium |  | 100000 | 80000 |  |  | 96000 | 528 | 81 | 78 | [8 empty] | Federally-Regulated Consumer Product | 10/10/2018 |  | 11/23/2018
Johnson Controls, Inc. | GUARDIAN BY JOHNSON CONTROLS | RGF2L060AE12MP11 | Natural Gas | Induced Draft | True | False | 1 | False | Down |  | None | Non-Condensing | Two-Stage Modulating |  | 0.5 | Premium |  | 60000 | 47000 |  |  | 57000 | 259 | 80 | 78 | [8 empty] | Federally-Regulated Consumer Product | 10/10/2018 |  | 11/23/2018
Johnson Controls, Inc. | GUARDIAN BY JOHNSON CONTROLS | RGF2L060AE12MP11 | Natural Gas | Induced Draft | True | False | 1 | False | Horizontal |  | None | Non-Condensing | Two-Stage Modulating |  | 0.5 | Premium |  | 60000 | 47000 |  |  | 57000 | 259 | 80 | 78 | [8 empty] | Federally-Regulated Consumer Product | 10/10/2018 |  | 11/23/2018
Johnson Controls, Inc. | GUARDIAN BY JOHNSON CONTROLS | RGF2L060AE12MP11 | Natural Gas | Induced Draft | True | False | 1 | False | Up |  | None | Non-Condensing | Two-Stage Modulating |  | 0.5 | Premium |  | 60000 | 47000 |  |  | 57000 | 259 | 80 | 78 | [8 empty] | Federally-Regulated Consumer Product | 10/10/2018 |  | 11/23/2018
Johnson Controls, Inc. | GUARDIAN BY JOHNSON CONTROLS | RGF2L060AE12MP11 | LPG | Induced Draft | True | False | 1 | False | Down |  | None | Non-Condensing | Two-Stage Modulating |  | 0.5 | Premium |  | 60000 | 47000 |  |  | 57000 | 259 | 80 | 78 | [8 empty] | Federally-Regulated Consumer Product | 10/10/2018 |  | 11/23/2018
Johnson Controls, Inc. | GUARDIAN BY JOHNSON CONTROLS | RGF2L060AE12MP11 | LPG | Induced Draft | True | False | 1 | False | Horizontal |  | None | Non-Condensing | Two-Stage Modulating |  | 0.5 | Premium |  | 60000 | 47000 |  |  | 57000 | 259 | 80 | 78 | [8 empty] | Federally-Regulated Consumer Product | 10/10/2018 |  | 11/23/2018
Johnson Controls, Inc. | GUARDIAN BY JOHNSON CONTROLS | RGF2L060AE12MP11 | LPG | Induced Draft | True | False | 1 | False | Up |  | None | Non-Condensing | Two-Stage Modulating |  | 0.5 | Premium |  | 60000 | 47000 |  |  | 57000 | 259 | 80 | 78 | [8 empty] | Federally-Regulated Consumer Product | 10/10/2018 |  | 11/23/2018
Johnson Controls, Inc. | GUARDIAN BY JOHNSON CONTROLS | PCG4A240502X1 | Natural Gas | Induced Draft | True | True | 1 | False | Down |  | None | Non-Condensing | Single-Stage |  | 0.33 | Premium |  | 50000 | 40000 |  |  | 38000 | 147 | 81 | 78 | [8 empty] | Federally-Regulated Consumer Product | 10/10/2018 |  | 11/23/2018
Johnson Controls, Inc. | GUARDIAN BY JOHNSON CONTROLS | PCG4A240502X1 | Natural Gas | Induced Draft | True | True | 1 | False | Horizontal |  | None | Non-Condensing | Single-Stage |  | 0.33 | Premium |  | 50000 | 40000 |  |  | 38000 | 147 | 81 | 78 | [8 empty] | Federally-Regulated Consumer Product | 10/10/2018 |  | 11/23/2018
Johnson Controls, Inc. | GUARDIAN BY JOHNSON CONTROLS | PCG4A240502X1 | LPG | Induced Draft | True | True | 1 | False | Down |  | None | Non-Condensing | Single-Stage |  | 0.33 | Premium |  | 50000 | 40000 |  |  | 38000 | 147 | 81 | 78 | [8 empty] | Federally-Regulated Consumer Product | 10/10/2018 |  | 11/23/2018
Johnson Controls, Inc. | GUARDIAN BY JOHNSON CONTROLS | PCG4A240502X1 | LPG | Induced Draft | True | True | 1 | False | Horizontal |  | None | Non-Condensing | Single-Stage |  | 0.33 | Premium |  | 50000 | 40000 |  |  | 38000 | 147 | 81 | 78 | [8 empty] | Federally-Regulated Consumer Product | 10/10/2018 |  | 11/23/2018
Johnson Controls, Inc. | GUARDIAN BY JOHNSON CONTROLS | RGF19060BE12MP12 | Natural Gas | Induced Draft | True | False | 1 | False | Down |  | None | Condensing | Single-Stage |  | 0.5 | Premium |  | 60000 | 57000 |  |  | 49000 | 284 | 95 | 78 | [8 empty] | Federally-Regulated Consumer Product | 10/10/2018 |  | 11/23/2018
Johnson Controls, Inc. | GUARDIAN BY JOHNSON CONTROLS | RGF19060BE12MP12 | Natural Gas | Induced Draft | True | False | 1 | False | Horizontal |  | None | Condensing | Single-Stage |  | 0.5 | Premium |  | 60000 | 57000 |  |  | 49000 | 284 | 95 | 78 | [8 empty] | Federally-Regulated Consumer Product | 10/10/2018 |  | 11/23/2018
Johnson Controls, Inc. | GUARDIAN BY JOHNSON CONTROLS | RGF19060BE12MP12 | Natural Gas | Induced Draft | True | False | 1 | False | Up |  | None | Condensing | Single-Stage |  | 0.5 | Premium |  | 60000 | 57000 |  |  | 49000 | 284 | 95 | 78 | [8 empty] | Federally-Regulated Consumer Product | 10/10/2018 |  | 11/23/2018
Johnson Controls, Inc. | GUARDIAN BY JOHNSON CONTROLS | RGF19060BE12MP12 | LPG | Induced Draft | True | False | 1 | False | Down |  | None | Condensing | Single-Stage |  | 0.5 | Premium |  | 60000 | 57000 |  |  | 49000 | 284 | 95 | 78 | [8 empty] | Federally-Regulated Consumer Product | 10/10/2018 |  | 11/23/2018
Johnson Controls, Inc. | GUARDIAN BY JOHNSON CONTROLS | RGF19060BE12MP12 | LPG | Induced Draft | True | False | 1 | False | Horizontal |  | None | Condensing | Single-Stage |  | 0.5 | Premium |  | 60000 | 57000 |  |  | 49000 | 284 | 95 | 78 | [8 empty] | Federally-Regulated Consumer Product | 10/10/2018 |  | 11/23/2018
Johnson Controls, Inc. | GUARDIAN BY JOHNSON CONTROLS | RGF19060BE12MP12 | LPG | Induced Draft | True | False | 1 | False | Up |  | None | Condensing | Single-Stage |  | 0.5 | Premium |  | 60000 | 57000 |  |  | 49000 | 284 | 95 | 78 | [8 empty] | Federally-Regulated Consumer Product | 10/10/2018 |  | 11/23/2018
Johnson Controls, Inc. | GUARDIAN BY JOHNSON CONTROLS | PCG6A300752X1 | Natural Gas | Induced Draft | True | True | 1 | False | Down |  | None | Non-Condensing | Two-Stage Modulating |  | 0.5 | Premium |  | 75000 | 60000 |  |  | 76000 | 253 | 81 | 78 | [8 empty] | Federally-Regulated Consumer Product | 10/10/2018 |  | 11/23/2018
Johnson Controls, Inc. | GUARDIAN BY JOHNSON CONTROLS | PCG6A300752X1 | Natural Gas | Induced Draft | True | True | 1 | False | Horizontal |  | None | Non-Condensing | Two-Stage Modulating |  | 0.5 | Premium |  | 75000 | 60000 |  |  | 76000 | 253 | 81 | 78 | [8 empty] | Federally-Regulated Consumer Product | 10/10/2018 |  | 11/23/2018
Johnson Controls, Inc. | GUARDIAN BY JOHNSON CONTROLS | PCG6A300752X1 | LPG | Induced Draft | True | True | 1 | False | Down |  | None | Non-Condensing | Two-Stage Modulating |  | 0.5 | Premium |  | 75000 | 60000 |  |  | 76000 | 253 | 81 | 78 | [8 empty] | Federally-Regulated Consumer Product | 10/10/2018 |  | 11/23/2018
Johnson Controls, Inc. | GUARDIAN BY JOHNSON CONTROLS | PCG6A300752X1 | LPG | Induced Draft | True | True | 1 | False | Horizontal |  | None | Non-Condensing | Two-Stage Modulating |  | 0.5 | Premium |  | 75000 | 60000 |  |  | 76000 | 253 | 81 | 78 | [8 empty] | Federally-Regulated Consumer Product | 10/10/2018 |  | 11/23/2018
Johnson Controls, Inc. | GUARDIAN BY JOHNSON CONTROLS | RGF1L100CE16MP11 | Natural Gas | Induced Draft | True | False | 1 | False | Down |  | None | Non-Condensing | Single-Stage |  | 0.5 | Premium |  | 100000 | 80000 |  |  | 98000 | 431 | 80 | 78 | [8 empty] | Federally-Regulated Consumer Product | 10/10/2018 |  | 11/23/2018
Johnson Controls, Inc. | GUARDIAN BY JOHNSON CONTROLS | RGF1L100CE16MP11 | Natural Gas | Induced Draft | True | False | 1 | False | Horizontal |  | None | Non-Condensing | Single-Stage |  | 0.5 | Premium |  | 100000 | 80000 |  |  | 98000 | 431 | 80 | 78 | [8 empty] | Federally-Regulated Consumer Product | 10/10/2018 |  | 11/23/2018
Johnson Controls, Inc. | GUARDIAN BY JOHNSON CONTROLS | RGF1L100CE16MP11 | Natural Gas | Induced Draft | True | False | 1 | False | Up |  | None | Non-Condensing | Single-Stage |  | 0.5 | Premium |  | 100000 | 80000 |  |  | 98000 | 431 | 80 | 78 | [8 empty] | Federally-Regulated Consumer Product | 10/10/2018 |  | 11/23/2018
Johnson Controls, Inc. | GUARDIAN BY JOHNSON CONTROLS | RGF1L100CE16MP11 | LPG | Induced Draft | True | False | 1 | False | Down |  | None | Non-Condensing | Single-Stage |  | 0.5 | Premium |  | 100000 | 80000 |  |  | 98000 | 431 | 80 | 78 | [8 empty] | Federally-Regulated Consumer Product | 10/10/2018 |  | 11/23/2018
Johnson Controls, Inc. | GUARDIAN BY JOHNSON CONTROLS | RGF1L100CE16MP11 | LPG | Induced Draft | True | False | 1 | False | Horizontal |  | None | Non-Condensing | Single-Stage |  | 0.5 | Premium |  | 100000 | 80000 |  |  | 98000 | 431 | 80 | 78 | [8 empty] | Federally-Regulated Consumer Product | 10/10/2018 |  | 11/23/2018
Johnson Controls, Inc. | GUARDIAN BY JOHNSON CONTROLS | RGF1L100CE16MP11 | LPG | Induced Draft | True | False | 1 | False | Up |  | None | Non-Condensing | Single-Stage |  | 0.5 | Premium |  | 100000 | 80000 |  |  | 98000 | 431 | 80 | 78 | [8 empty] | Federally-Regulated Consumer Product | 10/10/2018 |  | 11/23/2018
Johnson Controls, Inc. | GUARDIAN BY JOHNSON CONTROLS | RGF1L120CP20MP11 | Natural Gas | Induced Draft | True | False | 1 | False | Down |  | None | Non-Condensing | Single-Stage |  | 1 | Standard |  | 120000 | 96000 |  |  | 115000 | 1197 | 80 | 78 | [8 empty] | Federally-Regulated Consumer Product | 10/10/2018 |  | 11/23/2018
Johnson Controls, Inc. | GUARDIAN BY JOHNSON CONTROLS | RGF1L120CP20MP11 | Natural Gas | Induced Draft | True | False | 1 | False | Horizontal |  | None | Non-Condensing | Single-Stage |  | 1 | Standard |  | 120000 | 96000 |  |  | 115000 | 1197 | 80 | 78 | [8 empty] | Federally-Regulated Consumer Product | 10/10/2018 |  | 11/23/2018
Johnson Controls, Inc. | GUARDIAN BY JOHNSON CONTROLS | RGF1L120CP20MP11 | Natural Gas | Induced Draft | True | False | 1 | False | Up |  | None | Non-Condensing | Single-Stage |  | 1 | Standard |  | 120000 | 96000 |  |  | 115000 | 1197 | 80 | 78 | [8 empty] | Federally-Regulated Consumer Product | 10/10/2018 |  | 11/23/2018
Johnson Controls, Inc. | GUARDIAN BY JOHNSON CONTROLS | RGF1L120CP20MP11 | LPG | Induced Draft | True | False | 1 | False | Down |  | None | Non-Condensing | Single-Stage |  | 1 | Standard |  | 120000 | 96000 |  |  | 115000 | 1197 | 80 | 78 | [8 empty] | Federally-Regulated Consumer Product | 10/10/2018 |  | 11/23/2018
Johnson Controls, Inc. | GUARDIAN BY JOHNSON CONTROLS | RGF1L120CP20MP11 | LPG | Induced Draft | True | False | 1 | False | Horizontal |  | None | Non-Condensing | Single-Stage |  | 1 | Standard |  | 120000 | 96000 |  |  | 115000 | 1197 | 80 | 78 | [8 empty] | Federally-Regulated Consumer Product | 10/10/2018 |  | 11/23/2018
Johnson Controls, Inc. | GUARDIAN BY JOHNSON CONTROLS | RGF1L120CP20MP11 | LPG | Induced Draft | True | False | 1 | False | Up |  | None | Non-Condensing | Single-Stage |  | 1 | Standard |  | 120000 | 96000 |  |  | 115000 | 1197 | 80 | 78 | [8 empty] | Federally-Regulated Consumer Product | 10/10/2018 |  | 11/23/2018
Johnson Controls, Inc. | GUARDIAN BY JOHNSON CONTROLS | RGF1L120CE20MP11 | Natural Gas | Induced Draft | True | False | 1 | False | Down |  | None | Non-Condensing | Single-Stage |  | 0.75 | Premium |  | 120000 | 96000 |  |  | 117000 | 635 | 80 | 78 | [8 empty] | Federally-Regulated Consumer Product | 10/10/2018 |  | 11/23/2018
Johnson Controls, Inc. | GUARDIAN BY JOHNSON CONTROLS | RGF1L120CE20MP11 | Natural Gas | Induced Draft | True | False | 1 | False | Horizontal |  | None | Non-Condensing | Single-Stage |  | 0.75 | Premium |  | 120000 | 96000 |  |  | 117000 | 635 | 80 | 78 | [8 empty] | Federally-Regulated Consumer Product | 10/10/2018 |  | 11/23/2018
Johnson Controls, Inc. | GUARDIAN BY JOHNSON CONTROLS | RGF1L120CE20MP11 | Natural Gas | Induced Draft | True | False | 1 | False | Up |  | None | Non-Condensing | Single-Stage |  | 0.75 | Premium |  | 120000 | 96000 |  |  | 117000 | 635 | 80 | 78 | [8 empty] | Federally-Regulated Consumer Product | 10/10/2018 |  | 11/23/2018
Johnson Controls, Inc. | GUARDIAN BY JOHNSON CONTROLS | RGF1L120CE20MP11 | LPG | Induced Draft | True | False | 1 | False | Down |  | None | Non-Condensing | Single-Stage |  | 0.75 | Premium |  | 120000 | 96000 |  |  | 117000 | 635 | 80 | 78 | [8 empty] | Federally-Regulated Consumer Product | 10/10/2018 |  | 11/23/2018
Johnson Controls, Inc. | GUARDIAN BY JOHNSON CONTROLS | RGF1L120CE20MP11 | LPG | Induced Draft | True | False | 1 | False | Horizontal |  | None | Non-Condensing | Single-Stage |  | 0.75 | Premium |  | 120000 | 96000 |  |  | 117000 | 635 | 80 | 78 | [8 empty] | Federally-Regulated Consumer Product | 10/10/2018 |  | 11/23/2018
Johnson Controls, Inc. | GUARDIAN BY JOHNSON CONTROLS | RGF1L120CE20MP11 | LPG | Induced Draft | True | False | 1 | False | Up |  | None | Non-Condensing | Single-Stage |  | 0.75 | Premium |  | 120000 | 96000 |  |  | 117000 | 635 | 80 | 78 | [8 empty] | Federally-Regulated Consumer Product | 10/10/2018 |  | 11/23/2018
Johnson Controls, Inc. | GUARDIAN BY JOHNSON CONTROLS | PHG4A300752X1 | Natural Gas | Induced Draft | True | True | 1 | False | Down |  | None | Non-Condensing | Single-Stage |  | 0.5 | Premium |  | 75000 | 60000 |  |  | 77000 | 350 | 81 | 78 | [8 empty] | Federally-Regulated Consumer Product | 10/10/2018 |  | 11/23/2018
Johnson Controls, Inc. | GUARDIAN BY JOHNSON CONTROLS | PHG4A300752X1 | Natural Gas | Induced Draft | True | True | 1 | False | Horizontal |  | None | Non-Condensing | Single-Stage |  | 0.5 | Premium |  | 75000 | 60000 |  |  | 77000 | 350 | 81 | 78 | [8 empty] | Federally-Regulated Consumer Product | 10/10/2018 |  | 11/23/2018
Johnson Controls, Inc. | GUARDIAN BY JOHNSON CONTROLS | PHG4A300752X1 | LPG | Induced Draft | True | True | 1 | False | Down |  | None | Non-Condensing | Single-Stage |  | 0.5 | Premium |  | 75000 | 60000 |  |  | 77000 | 350 | 81 | 78 | [8 empty] | Federally-Regulated Consumer Product | 10/10/2018 |  | 11/23/2018
Johnson Controls, Inc. | GUARDIAN BY JOHNSON CONTROLS | PHG4A300752X1 | LPG | Induced Draft | True | True | 1 | False | Horizontal |  | None | Non-Condensing | Single-Stage |  | 0.5 | Premium |  | 75000 | 60000 |  |  | 77000 | 350 | 81 | 78 | [8 empty] | Federally-Regulated Consumer Product | 10/10/2018 |  | 11/23/2018
Johnson Controls, Inc. | GUARDIAN BY JOHNSON CONTROLS | RGF1L060AE12MP11 | Natural Gas | Induced Draft | True | False | 1 | False | Down |  | None | Non-Condensing | Single-Stage |  | 0.5 | Premium |  | 60000 | 48000 |  |  | 59000 | 243 | 80 | 78 | [8 empty] | Federally-Regulated Consumer Product | 10/10/2018 |  | 11/23/2018
Johnson Controls, Inc. | GUARDIAN BY JOHNSON CONTROLS | RGF1L060AE12MP11 | Natural Gas | Induced Draft | True | False | 1 | False | Horizontal |  | None | Non-Condensing | Single-Stage |  | 0.5 | Premium |  | 60000 | 48000 |  |  | 59000 | 243 | 80 | 78 | [8 empty] | Federally-Regulated Consumer Product | 10/10/2018 |  | 11/23/2018
Johnson Controls, Inc. | GUARDIAN BY JOHNSON CONTROLS | RGF1L060AE12MP11 | Natural Gas | Induced Draft | True | False | 1 | False | Up |  | None | Non-Condensing | Single-Stage |  | 0.5 | Premium |  | 60000 | 48000 |  |  | 59000 | 243 | 80 | 78 | [8 empty] | Federally-Regulated Consumer Product | 10/10/2018 |  | 11/23/2018
Johnson Controls, Inc. | GUARDIAN BY JOHNSON CONTROLS | RGF1L060AE12MP11 | LPG | Induced Draft | True | False | 1 | False | Down |  | None | Non-Condensing | Single-Stage |  | 0.5 | Premium |  | 60000 | 48000 |  |  | 59000 | 243 | 80 | 78 | [8 empty] | Federally-Regulated Consumer Product | 10/10/2018 |  | 11/23/2018
Johnson Controls, Inc. | GUARDIAN BY JOHNSON CONTROLS | RGF1L060AE12MP11 | LPG | Induced Draft | True | False | 1 | False | Horizontal |  | None | Non-Condensing | Single-Stage |  | 0.5 | Premium |  | 60000 | 48000 |  |  | 59000 | 243 | 80 | 78 | [8 empty] | Federally-Regulated Consumer Product | 10/10/2018 |  | 11/23/2018
Johnson Controls, Inc. | GUARDIAN BY JOHNSON CONTROLS | RGF1L060AE12MP11 | LPG | Induced Draft | True | False | 1 | False | Up |  | None | Non-Condensing | Single-Stage |  | 0.5 | Premium |  | 60000 | 48000 |  |  | 59000 | 243 | 80 | 78 | [8 empty] | Federally-Regulated Consumer Product | 10/10/2018 |  | 11/23/2018
Johnson Controls, Inc. | GUARDIAN BY JOHNSON CONTROLS | PCG4B601002X1 | Natural Gas | Induced Draft | True | True | 1 | False | Down |  | None | Non-Condensing | Single-Stage |  | 1 | Premium |  | 100000 | 80000 |  |  | 96000 | 528 | 81 | 78 | [8 empty] | Federally-Regulated Consumer Product | 10/10/2018 |  | 11/23/2018
Johnson Controls, Inc. | GUARDIAN BY JOHNSON CONTROLS | PCG4B601002X1 | Natural Gas | Induced Draft | True | True | 1 | False | Horizontal |  | None | Non-Condensing | Single-Stage |  | 1 | Premium |  | 100000 | 80000 |  |  | 96000 | 528 | 81 | 78 | [8 empty] | Federally-Regulated Consumer Product | 10/10/2018 |  | 11/23/2018
Johnson Controls, Inc. | GUARDIAN BY JOHNSON CONTROLS | PCG4B601002X1 | LPG | Induced Draft | True | True | 1 | False | Down |  | None | Non-Condensing | Single-Stage |  | 1 | Premium |  | 100000 | 80000 |  |  | 96000 | 528 | 81 | 78 | [8 empty] | Federally-Regulated Consumer Product | 10/10/2018 |  | 11/23/2018
Johnson Controls, Inc. | GUARDIAN BY JOHNSON CONTROLS | PCG4B601002X1 | LPG | Induced Draft | True | True | 1 | False | Horizontal |  | None | Non-Condensing | Single-Stage |  | 1 | Premium |  | 100000 | 80000 |  |  | 96000 | 528 | 81 | 78 | [8 empty] | Federally-Regulated Consumer Product | 10/10/2018 |  | 11/23/2018
Johnson Controls, Inc. | GUARDIAN BY JOHNSON CONTROLS | PHG4B421002X1 | Natural Gas | Induced Draft | True | True | 1 | False | Down |  | None | Non-Condensing | Single-Stage |  | 0.75 | Premium |  | 100000 | 80000 |  |  | 96000 | 513 | 81 | 78 | [8 empty] | Federally-Regulated Consumer Product | 10/10/2018 |  | 11/23/2018
Johnson Controls, Inc. | GUARDIAN BY JOHNSON CONTROLS | PHG4B421002X1 | Natural Gas | Induced Draft | True | True | 1 | False | Horizontal |  | None | Non-Condensing | Single-Stage |  | 0.75 | Premium |  | 100000 | 80000 |  |  | 96000 | 513 | 81 | 78 | [8 empty] | Federally-Regulated Consumer Product | 10/10/2018 |  | 11/23/2018
Johnson Controls, Inc. | GUARDIAN BY JOHNSON CONTROLS | PHG4B421002X1 | LPG | Induced Draft | True | True | 1 | False | Down |  | None | Non-Condensing | Single-Stage |  | 0.75 | Premium |  | 100000 | 80000 |  |  | 96000 | 513 | 81 | 78 | [8 empty] | Federally-Regulated Consumer Product | 10/10/2018 |  | 11/23/2018
Johnson Controls, Inc. | GUARDIAN BY JOHNSON CONTROLS | PHG4B421002X1 | LPG | Induced Draft | True | True | 1 | False | Horizontal |  | None | Non-Condensing | Single-Stage |  | 0.75 | Premium |  | 100000 | 80000 |  |  | 96000 | 513 | 81 | 78 | [8 empty] | Federally-Regulated Consumer Product | 10/10/2018 |  | 11/23/2018
Johnson Controls, Inc. | GUARDIAN BY JOHNSON CONTROLS | PCG4A300502X1 | Natural Gas | Induced Draft | True | True | 1 | False | Down |  | None | Non-Condensing | Single-Stage |  | 0.33 | Premium |  | 50000 | 40000 |  |  | 38000 | 147 | 81 | 78 | [8 empty] | Federally-Regulated Consumer Product | 10/10/2018 |  | 11/23/2018
Johnson Controls, Inc. | GUARDIAN BY JOHNSON CONTROLS | PCG4A300502X1 | Natural Gas | Induced Draft | True | True | 1 | False | Horizontal |  | None | Non-Condensing | Single-Stage |  | 0.33 | Premium |  | 50000 | 40000 |  |  | 38000 | 147 | 81 | 78 | [8 empty] | Federally-Regulated Consumer Product | 10/10/2018 |  | 11/23/2018
Johnson Controls, Inc. | GUARDIAN BY JOHNSON CONTROLS | PCG4A300502X1 | LPG | Induced Draft | True | True | 1 | False | Down |  | None | Non-Condensing | Single-Stage |  | 0.33 | Premium |  | 50000 | 40000 |  |  | 38000 | 147 | 81 | 78 | [8 empty] | Federally-Regulated Consumer Product | 10/10/2018 |  | 11/23/2018
Johnson Controls, Inc. | GUARDIAN BY JOHNSON CONTROLS | PCG4A300502X1 | LPG | Induced Draft | True | True | 1 | False | Horizontal |  | None | Non-Condensing | Single-Stage |  | 0.33 | Premium |  | 50000 | 40000 |  |  | 38000 | 147 | 81 | 78 | [8 empty] | Federally-Regulated Consumer Product | 10/10/2018 |  | 11/23/2018
Johnson Controls, Inc. | GUARDIAN BY JOHNSON CONTROLS | RGF29040AE10MP11 | Natural Gas | Induced Draft | True | False | 1 | False | Down |  | None | Condensing | Two-Stage Modulating |  | 0.5 | Premium |  | 40000 | 38000 |  |  | 30000 | 180 | 96 | 78 | [8 empty] | Federally-Regulated Consumer Product | 10/10/2018 |  | 11/23/2018
Johnson Controls, Inc. | GUARDIAN BY JOHNSON CONTROLS | RGF29040AE10MP11 | Natural Gas | Induced Draft | True | False | 1 | False | Horizontal |  | None | Condensing | Two-Stage Modulating |  | 0.5 | Premium |  | 40000 | 38000 |  |  | 30000 | 180 | 96 | 78 | [8 empty] | Federally-Regulated Consumer Product | 10/10/2018 |  | 11/23/2018
Johnson Controls, Inc. | GUARDIAN BY JOHNSON CONTROLS | RGF29040AE10MP11 | Natural Gas | Induced Draft | True | False | 1 | False | Up |  | None | Condensing | Two-Stage Modulating |  | 0.5 | Premium |  | 40000 | 38000 |  |  | 30000 | 180 | 96 | 78 | [8 empty] | Federally-Regulated Consumer Product | 10/10/2018 |  | 11/23/2018
Johnson Controls, Inc. | GUARDIAN BY JOHNSON CONTROLS | RGF29040AE10MP11 | LPG | Induced Draft | True | False | 1 | False | Down |  | None | Condensing | Two-Stage Modulating |  | 0.5 | Premium |  | 40000 | 38000 |  |  | 30000 | 180 | 96 | 78 | [8 empty] | Federally-Regulated Consumer Product | 10/10/2018 |  | 11/23/2018
Johnson Controls, Inc. | GUARDIAN BY JOHNSON CONTROLS | RGF29040AE10MP11 | LPG | Induced Draft | True | False | 1 | False | Horizontal |  | None | Condensing | Two-Stage Modulating |  | 0.5 | Premium |  | 40000 | 38000 |  |  | 30000 | 180 | 96 | 78 | [8 empty] | Federally-Regulated Consumer Product | 10/10/2018 |  | 11/23/2018
Johnson Controls, Inc. | GUARDIAN BY JOHNSON CONTROLS | RGF29040AE10MP11 | LPG | Induced Draft | True | False | 1 | False | Up |  | None | Condensing | Two-Stage Modulating |  | 0.5 | Premium |  | 40000 | 38000 |  |  | 30000 | 180 | 96 | 78 | [8 empty] | Federally-Regulated Consumer Product | 10/10/2018 |  | 11/23/2018
Johnson Controls, Inc. | GUARDIAN BY JOHNSON CONTROLS | PHG4A240502X1 | Natural Gas | Induced Draft | True | True | 1 | False | Down |  | None | Non-Condensing | Single-Stage |  | 0.33 | Premium |  | 50000 | 40000 |  |  | 38000 | 147 | 81 | 78 | [8 empty] | Federally-Regulated Consumer Product | 10/10/2018 |  | 11/23/2018
Johnson Controls, Inc. | GUARDIAN BY JOHNSON CONTROLS | PHG4A240502X1 | Natural Gas | Induced Draft | True | True | 1 | False | Horizontal |  | None | Non-Condensing | Single-Stage |  | 0.33 | Premium |  | 50000 | 40000 |  |  | 38000 | 147 | 81 | 78 | [8 empty] | Federally-Regulated Consumer Product | 10/10/2018 |  | 11/23/2018
Johnson Controls, Inc. | GUARDIAN BY JOHNSON CONTROLS | PHG4A240502X1 | LPG | Induced Draft | True | True | 1 | False | Down |  | None | Non-Condensing | Single-Stage |  | 0.33 | Premium |  | 50000 | 40000 |  |  | 38000 | 147 | 81 | 78 | [8 empty] | Federally-Regulated Consumer Product | 10/10/2018 |  | 11/23/2018
Johnson Controls, Inc. | GUARDIAN BY JOHNSON CONTROLS | PHG4A240502X1 | LPG | Induced Draft | True | True | 1 | False | Horizontal |  | None | Non-Condensing | Single-Stage |  | 0.33 | Premium |  | 50000 | 40000 |  |  | 38000 | 147 | 81 | 78 | [8 empty] | Federally-Regulated Consumer Product | 10/10/2018 |  | 11/23/2018
Johnson Controls, Inc. | GUARDIAN BY JOHNSON CONTROLS | PHG4B420652X1 | Natural Gas | Induced Draft | True | True | 1 | False | Down |  | None | Non-Condensing | Single-Stage |  | 0.75 | Premium |  | 65000 | 52000 |  |  | 58000 | 320 | 81 | 78 | [8 empty] | Federally-Regulated Consumer Product | 10/10/2018 |  | 11/23/2018
Johnson Controls, Inc. | GUARDIAN BY JOHNSON CONTROLS | PHG4B420652X1 | Natural Gas | Induced Draft | True | True | 1 | False | Horizontal |  | None | Non-Condensing | Single-Stage |  | 0.75 | Premium |  | 65000 | 52000 |  |  | 58000 | 320 | 81 | 78 | [8 empty] | Federally-Regulated Consumer Product | 10/10/2018 |  | 11/23/2018
Johnson Controls, Inc. | GUARDIAN BY JOHNSON CONTROLS | PHG4B420652X1 | LPG | Induced Draft | True | True | 1 | False | Down |  | None | Non-Condensing | Single-Stage |  | 0.75 | Premium |  | 65000 | 52000 |  |  | 58000 | 320 | 81 | 78 | [8 empty] | Federally-Regulated Consumer Product | 10/10/2018 |  | 11/23/2018
Johnson Controls, Inc. | GUARDIAN BY JOHNSON CONTROLS | PHG4B420652X1 | LPG | Induced Draft | True | True | 1 | False | Horizontal |  | None | Non-Condensing | Single-Stage |  | 0.75 | Premium |  | 65000 | 52000 |  |  | 58000 | 320 | 81 | 78 | [8 empty] | Federally-Regulated Consumer Product | 10/10/2018 |  | 11/23/2018
Johnson Controls, Inc. | GUARDIAN BY JOHNSON CONTROLS | PCG6B360652X1 | Natural Gas | Induced Draft | True | True | 1 | False | Down |  | None | Non-Condensing | Two-Stage Modulating |  | 0.5 | Premium |  | 65000 | 53000 |  |  | 57000 | 181 | 81 | 78 | [8 empty] | Federally-Regulated Consumer Product | 10/10/2018 |  | 11/23/2018
Johnson Controls, Inc. | GUARDIAN BY JOHNSON CONTROLS | PCG6B360652X1 | Natural Gas | Induced Draft | True | True | 1 | False | Horizontal |  | None | Non-Condensing | Two-Stage Modulating |  | 0.5 | Premium |  | 65000 | 53000 |  |  | 57000 | 181 | 81 | 78 | [8 empty] | Federally-Regulated Consumer Product | 10/10/2018 |  | 11/23/2018
Johnson Controls, Inc. | GUARDIAN BY JOHNSON CONTROLS | PCG6B360652X1 | LPG | Induced Draft | True | True | 1 | False | Down |  | None | Non-Condensing | Two-Stage Modulating |  | 0.5 | Premium |  | 65000 | 53000 |  |  | 57000 | 181 | 81 | 78 | [8 empty] | Federally-Regulated Consumer Product | 10/10/2018 |  | 11/23/2018
Johnson Controls, Inc. | GUARDIAN BY JOHNSON CONTROLS | PCG6B360652X1 | LPG | Induced Draft | True | True | 1 | False | Horizontal |  | None | Non-Condensing | Two-Stage Modulating |  | 0.5 | Premium |  | 65000 | 53000 |  |  | 57000 | 181 | 81 | 78 | [8 empty] | Federally-Regulated Consumer Product | 10/10/2018 |  | 11/23/2018
Johnson Controls, Inc. | GUARDIAN BY JOHNSON CONTROLS | RGF19100CP20MP11 | Natural Gas | Induced Draft | True | False | 1 | False | Down |  | None | Condensing | Single-Stage |  | 1 | Standard |  | 100000 | 97000 |  |  | 96000 | 1161 | 95.5 | 78 | [8 empty] | Federally-Regulated Consumer Product | 10/10/2018 |  | 11/23/2018
Johnson Controls, Inc. | GUARDIAN BY JOHNSON CONTROLS | RGF19100CP20MP11 | Natural Gas | Induced Draft | True | False | 1 | False | Horizontal |  | None | Condensing | Single-Stage |  | 1 | Standard |  | 100000 | 97000 |  |  | 96000 | 1161 | 95.5 | 78 | [8 empty] | Federally-Regulated Consumer Product | 10/10/2018 |  | 11/23/2018
Johnson Controls, Inc. | GUARDIAN BY JOHNSON CONTROLS | RGF19100CP20MP11 | Natural Gas | Induced Draft | True | False | 1 | False | Up |  | None | Condensing | Single-Stage |  | 1 | Standard |  | 100000 | 97000 |  |  | 96000 | 1161 | 95.5 | 78 | [8 empty] | Federally-Regulated Consumer Product | 10/10/2018 |  | 11/23/2018
Johnson Controls, Inc. | GUARDIAN BY JOHNSON CONTROLS | RGF19100CP20MP11 | LPG | Induced Draft | True | False | 1 | False | Down |  | None | Condensing | Single-Stage |  | 1 | Standard |  | 100000 | 97000 |  |  | 96000 | 1161 | 95.5 | 78 | [8 empty] | Federally-Regulated Consumer Product | 10/10/2018 |  | 11/23/2018
Johnson Controls, Inc. | GUARDIAN BY JOHNSON CONTROLS | RGF19100CP20MP11 | LPG | Induced Draft | True | False | 1 | False | Horizontal |  | None | Condensing | Single-Stage |  | 1 | Standard |  | 100000 | 97000 |  |  | 96000 | 1161 | 95.5 | 78 | [8 empty] | Federally-Regulated Consumer Product | 10/10/2018 |  | 11/23/2018
Johnson Controls, Inc. | GUARDIAN BY JOHNSON CONTROLS | RGF19100CP20MP11 | LPG | Induced Draft | True | False | 1 | False | Up |  | None | Condensing | Single-Stage |  | 1 | Standard |  | 100000 | 97000 |  |  | 96000 | 1161 | 95.5 | 78 | [8 empty] | Federally-Regulated Consumer Product | 10/10/2018 |  | 11/23/2018
Johnson Controls, Inc. | GUARDIAN BY JOHNSON CONTROLS | PCG6B481252X1 | Natural Gas | Induced Draft | True | True | 1 | False | Down |  | None | Non-Condensing | Two-Stage Modulating |  | 0.75 | Premium |  | 125000 | 101000 |  |  | 111000 | 596 | 81 | 78 | [8 empty] | Federally-Regulated Consumer Product | 10/10/2018 |  | 11/23/2018
Johnson Controls, Inc. | GUARDIAN BY JOHNSON CONTROLS | PCG6B481252X1 | Natural Gas | Induced Draft | True | True | 1 | False | Horizontal |  | None | Non-Condensing | Two-Stage Modulating |  | 0.75 | Premium |  | 125000 | 101000 |  |  | 111000 | 596 | 81 | 78 | [8 empty] | Federally-Regulated Consumer Product | 10/10/2018 |  | 11/23/2018
Johnson Controls, Inc. | GUARDIAN BY JOHNSON CONTROLS | PCG6B481252X1 | LPG | Induced Draft | True | True | 1 | False | Down |  | None | Non-Condensing | Two-Stage Modulating |  | 0.75 | Premium |  | 125000 | 101000 |  |  | 111000 | 596 | 81 | 78 | [8 empty] | Federally-Regulated Consumer Product | 10/10/2018 |  | 11/23/2018
Johnson Controls, Inc. | GUARDIAN BY JOHNSON CONTROLS | PCG6B481252X1 | LPG | Induced Draft | True | True | 1 | False | Horizontal |  | None | Non-Condensing | Two-Stage Modulating |  | 0.75 | Premium |  | 125000 | 101000 |  |  | 111000 | 596 | 81 | 78 | [8 empty] | Federally-Regulated Consumer Product | 10/10/2018 |  | 11/23/2018
Johnson Controls, Inc. | GUARDIAN BY JOHNSON CONTROLS | RGF2L080BE12MP11 | Natural Gas | Induced Draft | True | False | 1 | False | Down |  | None | Non-Condensing | Two-Stage Modulating |  | 0.5 | Premium |  | 80000 | 63000 |  |  | 75000 | 315 | 80 | 78 | [8 empty] | Federally-Regulated Consumer Product | 10/10/2018 |  | 11/23/2018
Johnson Controls, Inc. | GUARDIAN BY JOHNSON CONTROLS | RGF2L080BE12MP11 | Natural Gas | Induced Draft | True | False | 1 | False | Horizontal |  | None | Non-Condensing | Two-Stage Modulating |  | 0.5 | Premium |  | 80000 | 63000 |  |  | 75000 | 315 | 80 | 78 | [8 empty] | Federally-Regulated Consumer Product | 10/10/2018 |  | 11/23/2018
Johnson Controls, Inc. | GUARDIAN BY JOHNSON CONTROLS | RGF2L080BE12MP11 | Natural Gas | Induced Draft | True | False | 1 | False | Up |  | None | Non-Condensing | Two-Stage Modulating |  | 0.5 | Premium |  | 80000 | 63000 |  |  | 75000 | 315 | 80 | 78 | [8 empty] | Federally-Regulated Consumer Product | 10/10/2018 |  | 11/23/2018
Johnson Controls, Inc. | GUARDIAN BY JOHNSON CONTROLS | RGF2L080BE12MP11 | LPG | Induced Draft | True | False | 1 | False | Down |  | None | Non-Condensing | Two-Stage Modulating |  | 0.5 | Premium |  | 80000 | 63000 |  |  | 75000 | 315 | 80 | 78 | [8 empty] | Federally-Regulated Consumer Product | 10/10/2018 |  | 11/23/2018
Johnson Controls, Inc. | GUARDIAN BY JOHNSON CONTROLS | RGF2L080BE12MP11 | LPG | Induced Draft | True | False | 1 | False | Horizontal |  | None | Non-Condensing | Two-Stage Modulating |  | 0.5 | Premium |  | 80000 | 63000 |  |  | 75000 | 315 | 80 | 78 | [8 empty] | Federally-Regulated Consumer Product | 10/10/2018 |  | 11/23/2018
Johnson Controls, Inc. | GUARDIAN BY JOHNSON CONTROLS | RGF2L080BE12MP11 | LPG | Induced Draft | True | False | 1 | False | Up |  | None | Non-Condensing | Two-Stage Modulating |  | 0.5 | Premium |  | 80000 | 63000 |  |  | 75000 | 315 | 80 | 78 | [8 empty] | Federally-Regulated Consumer Product | 10/10/2018 |  | 11/23/2018
Johnson Controls, Inc. | GUARDIAN BY JOHNSON CONTROLS | RGF1L040AP08MP11 | Natural Gas | Induced Draft | True | False | 1 | False | Down |  | None | Non-Condensing | Single-Stage |  | 0.2 | Standard |  | 40000 | 32000 |  |  | 38000 | 473 | 80 | 78 | [8 empty] | Federally-Regulated Consumer Product | 10/10/2018 |  | 11/23/2018
Johnson Controls, Inc. | GUARDIAN BY JOHNSON CONTROLS | RGF1L040AP08MP11 | Natural Gas | Induced Draft | True | False | 1 | False | Horizontal |  | None | Non-Condensing | Single-Stage |  | 0.2 | Standard |  | 40000 | 32000 |  |  | 38000 | 473 | 80 | 78 | [8 empty] | Federally-Regulated Consumer Product | 10/10/2018 |  | 11/23/2018
Johnson Controls, Inc. | GUARDIAN BY JOHNSON CONTROLS | RGF1L040AP08MP11 | Natural Gas | Induced Draft | True | False | 1 | False | Up |  | None | Non-Condensing | Single-Stage |  | 0.2 | Standard |  | 40000 | 32000 |  |  | 38000 | 473 | 80 | 78 | [8 empty] | Federally-Regulated Consumer Product | 10/10/2018 |  | 11/23/2018
Johnson Controls, Inc. | GUARDIAN BY JOHNSON CONTROLS | RGF1L040AP08MP11 | LPG | Induced Draft | True | False | 1 | False | Down |  | None | Non-Condensing | Single-Stage |  | 0.2 | Standard |  | 40000 | 32000 |  |  | 38000 | 473 | 80 | 78 | [8 empty] | Federally-Regulated Consumer Product | 10/10/2018 |  | 11/23/2018
Johnson Controls, Inc. | GUARDIAN BY JOHNSON CONTROLS | RGF1L040AP08MP11 | LPG | Induced Draft | True | False | 1 | False | Horizontal |  | None | Non-Condensing | Single-Stage |  | 0.2 | Standard |  | 40000 | 32000 |  |  | 38000 | 473 | 80 | 78 | [8 empty] | Federally-Regulated Consumer Product | 10/10/2018 |  | 11/23/2018
Johnson Controls, Inc. | GUARDIAN BY JOHNSON CONTROLS | RGF1L040AP08MP11 | LPG | Induced Draft | True | False | 1 | False | Up |  | None | Non-Condensing | Single-Stage |  | 0.2 | Standard |  | 40000 | 32000 |  |  | 38000 | 473 | 80 | 78 | [8 empty] | Federally-Regulated Consumer Product | 10/10/2018 |  | 11/23/2018
Johnson Controls, Inc. | GUARDIAN BY JOHNSON CONTROLS | PCG6A240752X1 | Natural Gas | Induced Draft | True | True | 1 | False | Down |  | None | Non-Condensing | Two-Stage Modulating |  | 0.5 | Premium |  | 75000 | 60000 |  |  | 76000 | 253 | 81 | 78 | [8 empty] | Federally-Regulated Consumer Product | 10/10/2018 |  | 11/23/2018
Johnson Controls, Inc. | GUARDIAN BY JOHNSON CONTROLS | PCG6A240752X1 | Natural Gas | Induced Draft | True | True | 1 | False | Horizontal |  | None | Non-Condensing | Two-Stage Modulating |  | 0.5 | Premium |  | 75000 | 60000 |  |  | 76000 | 253 | 81 | 78 | [8 empty] | Federally-Regulated Consumer Product | 10/10/2018 |  | 11/23/2018
Johnson Controls, Inc. | GUARDIAN BY JOHNSON CONTROLS | PCG6A240752X1 | LPG | Induced Draft | True | True | 1 | False | Down |  | None | Non-Condensing | Two-Stage Modulating |  | 0.5 | Premium |  | 75000 | 60000 |  |  | 76000 | 253 | 81 | 78 | [8 empty] | Federally-Regulated Consumer Product | 10/10/2018 |  | 11/23/2018
Johnson Controls, Inc. | GUARDIAN BY JOHNSON CONTROLS | PCG6A240752X1 | LPG | Induced Draft | True | True | 1 | False | Horizontal |  | None | Non-Condensing | Two-Stage Modulating |  | 0.5 | Premium |  | 75000 | 60000 |  |  | 76000 | 253 | 81 | 78 | [8 empty] | Federally-Regulated Consumer Product | 10/10/2018 |  | 11/23/2018
Johnson Controls, Inc. | GUARDIAN BY JOHNSON CONTROLS | PCG4A300752X1 | Natural Gas | Induced Draft | True | True | 1 | False | Down |  | None | Non-Condensing | Single-Stage |  | 0.5 | Premium |  | 75000 | 60000 |  |  | 77000 | 350 | 81 | 78 | [8 empty] | Federally-Regulated Consumer Product | 10/10/2018 |  | 11/23/2018
Johnson Controls, Inc. | GUARDIAN BY JOHNSON CONTROLS | PCG4A300752X1 | Natural Gas | Induced Draft | True | True | 1 | False | Horizontal |  | None | Non-Condensing | Single-Stage |  | 0.5 | Premium |  | 75000 | 60000 |  |  | 77000 | 350 | 81 | 78 | [8 empty] | Federally-Regulated Consumer Product | 10/10/2018 |  | 11/23/2018
Johnson Controls, Inc. | GUARDIAN BY JOHNSON CONTROLS | PCG4A300752X1 | LPG | Induced Draft | True | True | 1 | False | Down |  | None | Non-Condensing | Single-Stage |  | 0.5 | Premium |  | 75000 | 60000 |  |  | 77000 | 350 | 81 | 78 | [8 empty] | Federally-Regulated Consumer Product | 10/10/2018 |  | 11/23/2018
Johnson Controls, Inc. | GUARDIAN BY JOHNSON CONTROLS | PCG4A300752X1 | LPG | Induced Draft | True | True | 1 | False | Horizontal |  | None | Non-Condensing | Single-Stage |  | 0.5 | Premium |  | 75000 | 60000 |  |  | 77000 | 350 | 81 | 78 | [8 empty] | Federally-Regulated Consumer Product | 10/10/2018 |  | 11/23/2018
Johnson Controls, Inc. | GUARDIAN BY JOHNSON CONTROLS | PCG6B601002X1 | Natural Gas | Induced Draft | True | True | 1 | False | Down |  | None | Non-Condensing | Two-Stage Modulating |  | 1 | Premium |  | 100000 | 81000 |  |  | 95000 | 413 | 81 | 78 | [8 empty] | Federally-Regulated Consumer Product | 10/10/2018 |  | 11/23/2018
Johnson Controls, Inc. | GUARDIAN BY JOHNSON CONTROLS | PCG6B601002X1 | Natural Gas | Induced Draft | True | True | 1 | False | Horizontal |  | None | Non-Condensing | Two-Stage Modulating |  | 1 | Premium |  | 100000 | 81000 |  |  | 95000 | 413 | 81 | 78 | [8 empty] | Federally-Regulated Consumer Product | 10/10/2018 |  | 11/23/2018
Johnson Controls, Inc. | GUARDIAN BY JOHNSON CONTROLS | PCG6B601002X1 | LPG | Induced Draft | True | True | 1 | False | Down |  | None | Non-Condensing | Two-Stage Modulating |  | 1 | Premium |  | 100000 | 81000 |  |  | 95000 | 413 | 81 | 78 | [8 empty] | Federally-Regulated Consumer Product | 10/10/2018 |  | 11/23/2018
Johnson Controls, Inc. | GUARDIAN BY JOHNSON CONTROLS | PCG6B601002X1 | LPG | Induced Draft | True | True | 1 | False | Horizontal |  | None | Non-Condensing | Two-Stage Modulating |  | 1 | Premium |  | 100000 | 81000 |  |  | 95000 | 413 | 81 | 78 | [8 empty] | Federally-Regulated Consumer Product | 10/10/2018 |  | 11/23/2018
Johnson Controls, Inc. | GUARDIAN BY JOHNSON CONTROLS | RGF1L080BE12MP11 | Natural Gas | Induced Draft | True | False | 1 | False | Down |  | None | Non-Condensing | Single-Stage |  | 0.5 | Premium |  | 80000 | 64000 |  |  | 78000 | 379 | 80 | 78 | [8 empty] | Federally-Regulated Consumer Product | 10/10/2018 |  | 11/23/2018
Johnson Controls, Inc. | GUARDIAN BY JOHNSON CONTROLS | RGF1L080BE12MP11 | Natural Gas | Induced Draft | True | False | 1 | False | Horizontal |  | None | Non-Condensing | Single-Stage |  | 0.5 | Premium |  | 80000 | 64000 |  |  | 78000 | 379 | 80 | 78 | [8 empty] | Federally-Regulated Consumer Product | 10/10/2018 |  | 11/23/2018
Johnson Controls, Inc. | GUARDIAN BY JOHNSON CONTROLS | RGF1L080BE12MP11 | Natural Gas | Induced Draft | True | False | 1 | False | Up |  | None | Non-Condensing | Single-Stage |  | 0.5 | Premium |  | 80000 | 64000 |  |  | 78000 | 379 | 80 | 78 | [8 empty] | Federally-Regulated Consumer Product | 10/10/2018 |  | 11/23/2018
Johnson Controls, Inc. | GUARDIAN BY JOHNSON CONTROLS | RGF1L080BE12MP11 | LPG | Induced Draft | True | False | 1 | False | Down |  | None | Non-Condensing | Single-Stage |  | 0.5 | Premium |  | 80000 | 64000 |  |  | 78000 | 379 | 80 | 78 | [8 empty] | Federally-Regulated Consumer Product | 10/10/2018 |  | 11/23/2018
Johnson Controls, Inc. | GUARDIAN BY JOHNSON CONTROLS | RGF1L080BE12MP11 | LPG | Induced Draft | True | False | 1 | False | Horizontal |  | None | Non-Condensing | Single-Stage |  | 0.5 | Premium |  | 80000 | 64000 |  |  | 78000 | 379 | 80 | 78 | [8 empty] | Federally-Regulated Consumer Product | 10/10/2018 |  | 11/23/2018
Johnson Controls, Inc. | GUARDIAN BY JOHNSON CONTROLS | RGF1L080BE12MP11 | LPG | Induced Draft | True | False | 1 | False | Up |  | None | Non-Condensing | Single-Stage |  | 0.5 | Premium |  | 80000 | 64000 |  |  | 78000 | 379 | 80 | 78 | [8 empty] | Federally-Regulated Consumer Product | 10/10/2018 |  | 11/23/2018
Johnson Controls, Inc. | GUARDIAN BY JOHNSON CONTROLS | RGF2L080CE16MP11 | Natural Gas | Induced Draft | True | False | 1 | False | Down |  | None | Non-Condensing | Two-Stage Modulating |  | 0.75 | Premium |  | 80000 | 63000 |  |  | 76000 | 323 | 80 | 78 | [8 empty] | Federally-Regulated Consumer Product | 10/10/2018 |  | 11/23/2018
Johnson Controls, Inc. | GUARDIAN BY JOHNSON CONTROLS | RGF2L080CE16MP11 | Natural Gas | Induced Draft | True | False | 1 | False | Horizontal |  | None | Non-Condensing | Two-Stage Modulating |  | 0.75 | Premium |  | 80000 | 63000 |  |  | 76000 | 323 | 80 | 78 | [8 empty] | Federally-Regulated Consumer Product | 10/10/2018 |  | 11/23/2018
Johnson Controls, Inc. | GUARDIAN BY JOHNSON CONTROLS | RGF2L080CE16MP11 | Natural Gas | Induced Draft | True | False | 1 | False | Up |  | None | Non-Condensing | Two-Stage Modulating |  | 0.75 | Premium |  | 80000 | 63000 |  |  | 76000 | 323 | 80 | 78 | [8 empty] | Federally-Regulated Consumer Product | 10/10/2018 |  | 11/23/2018
Johnson Controls, Inc. | GUARDIAN BY JOHNSON CONTROLS | RGF2L080CE16MP11 | LPG | Induced Draft | True | False | 1 | False | Down |  | None | Non-Condensing | Two-Stage Modulating |  | 0.75 | Premium |  | 80000 | 63000 |  |  | 76000 | 323 | 80 | 78 | [8 empty] | Federally-Regulated Consumer Product | 10/10/2018 |  | 11/23/2018
Johnson Controls, Inc. | GUARDIAN BY JOHNSON CONTROLS | RGF2L080CE16MP11 | LPG | Induced Draft | True | False | 1 | False | Horizontal |  | None | Non-Condensing | Two-Stage Modulating |  | 0.75 | Premium |  | 80000 | 63000 |  |  | 76000 | 323 | 80 | 78 | [8 empty] | Federally-Regulated Consumer Product | 10/10/2018 |  | 11/23/2018
Johnson Controls, Inc. | GUARDIAN BY JOHNSON CONTROLS | RGF2L080CE16MP11 | LPG | Induced Draft | True | False | 1 | False | Up |  | None | Non-Condensing | Two-Stage Modulating |  | 0.75 | Premium |  | 80000 | 63000 |  |  | 76000 | 323 | 80 | 78 | [8 empty] | Federally-Regulated Consumer Product | 10/10/2018 |  | 11/23/2018
Johnson Controls, Inc. | GUARDIAN BY JOHNSON CONTROLS | RGF1L080CP16MP11 | Natural Gas | Induced Draft | True | False | 1 | False | Down |  | None | Non-Condensing | Single-Stage |  | 0.5 | Standard |  | 80000 | 64000 |  |  | 75000 | 1215 | 80 | 78 | [8 empty] | Federally-Regulated Consumer Product | 10/10/2018 |  | 11/23/2018
Johnson Controls, Inc. | GUARDIAN BY JOHNSON CONTROLS | RGF1L080CP16MP11 | Natural Gas | Induced Draft | True | False | 1 | False | Horizontal |  | None | Non-Condensing | Single-Stage |  | 0.5 | Standard |  | 80000 | 64000 |  |  | 75000 | 1215 | 80 | 78 | [8 empty] | Federally-Regulated Consumer Product | 10/10/2018 |  | 11/23/2018
Johnson Controls, Inc. | GUARDIAN BY JOHNSON CONTROLS | RGF1L080CP16MP11 | Natural Gas | Induced Draft | True | False | 1 | False | Up |  | None | Non-Condensing | Single-Stage |  | 0.5 | Standard |  | 80000 | 64000 |  |  | 75000 | 1215 | 80 | 78 | [8 empty] | Federally-Regulated Consumer Product | 10/10/2018 |  | 11/23/2018
Johnson Controls, Inc. | GUARDIAN BY JOHNSON CONTROLS | RGF1L080CP16MP11 | LPG | Induced Draft | True | False | 1 | False | Down |  | None | Non-Condensing | Single-Stage |  | 0.5 | Standard |  | 80000 | 64000 |  |  | 75000 | 1215 | 80 | 78 | [8 empty] | Federally-Regulated Consumer Product | 10/10/2018 |  | 11/23/2018
Johnson Controls, Inc. | GUARDIAN BY JOHNSON CONTROLS | RGF1L080CP16MP11 | LPG | Induced Draft | True | False | 1 | False | Horizontal |  | None | Non-Condensing | Single-Stage |  | 0.5 | Standard |  | 80000 | 64000 |  |  | 75000 | 1215 | 80 | 78 | [8 empty] | Federally-Regulated Consumer Product | 10/10/2018 |  | 11/23/2018
Johnson Controls, Inc. | GUARDIAN BY JOHNSON CONTROLS | RGF1L080CP16MP11 | LPG | Induced Draft | True | False | 1 | False | Up |  | None | Non-Condensing | Single-Stage |  | 0.5 | Standard |  | 80000 | 64000 |  |  | 75000 | 1215 | 80 | 78 | [8 empty] | Federally-Regulated Consumer Product | 10/10/2018 |  | 11/23/2018
Johnson Controls, Inc. | GUARDIAN BY JOHNSON CONTROLS | RGF2L100CE16MP11 | Natural Gas | Induced Draft | True | False | 1 | False | Down |  | None | Non-Condensing | Two-Stage Modulating |  | 0.75 | Premium |  | 100000 | 80000 |  |  | 94000 | 368 | 80 | 78 | [8 empty] | Federally-Regulated Consumer Product | 10/10/2018 |  | 11/23/2018
Johnson Controls, Inc. | GUARDIAN BY JOHNSON CONTROLS | RGF2L100CE16MP11 | Natural Gas | Induced Draft | True | False | 1 | False | Horizontal |  | None | Non-Condensing | Two-Stage Modulating |  | 0.75 | Premium |  | 100000 | 80000 |  |  | 94000 | 368 | 80 | 78 | [8 empty] | Federally-Regulated Consumer Product | 10/10/2018 |  | 11/23/2018
Johnson Controls, Inc. | GUARDIAN BY JOHNSON CONTROLS | RGF2L100CE16MP11 | Natural Gas | Induced Draft | True | False | 1 | False | Up |  | None | Non-Condensing | Two-Stage Modulating |  | 0.75 | Premium |  | 100000 | 80000 |  |  | 94000 | 368 | 80 | 78 | [8 empty] | Federally-Regulated Consumer Product | 10/10/2018 |  | 11/23/2018
Johnson Controls, Inc. | GUARDIAN BY JOHNSON CONTROLS | RGF2L100CE16MP11 | LPG | Induced Draft | True | False | 1 | False | Down |  | None | Non-Condensing | Two-Stage Modulating |  | 0.75 | Premium |  | 100000 | 80000 |  |  | 94000 | 368 | 80 | 78 | [8 empty] | Federally-Regulated Consumer Product | 10/10/2018 |  | 11/23/2018
Johnson Controls, Inc. | GUARDIAN BY JOHNSON CONTROLS | RGF2L100CE16MP11 | LPG | Induced Draft | True | False | 1 | False | Horizontal |  | None | Non-Condensing | Two-Stage Modulating |  | 0.75 | Premium |  | 100000 | 80000 |  |  | 94000 | 368 | 80 | 78 | [8 empty] | Federally-Regulated Consumer Product | 10/10/2018 |  | 11/23/2018
Johnson Controls, Inc. | GUARDIAN BY JOHNSON CONTROLS | RGF2L100CE16MP11 | LPG | Induced Draft | True | False | 1 | False | Up |  | None | Non-Condensing | Two-Stage Modulating |  | 0.75 | Premium |  | 100000 | 80000 |  |  | 94000 | 368 | 80 | 78 | [8 empty] | Federally-Regulated Consumer Product | 10/10/2018 |  | 11/23/2018
Johnson Controls, Inc. | GUARDIAN BY JOHNSON CONTROLS | RGF29120DE20MP11 | Natural Gas | Induced Draft | True | False | 1 | False | Down |  | None | Condensing | Two-Stage Modulating |  | 1 | Premium |  | 120000 | 115000 |  |  | 109000 | 407 | 96 | 78 | [8 empty] | Federally-Regulated Consumer Product | 10/10/2018 |  | 11/23/2018
Johnson Controls, Inc. | GUARDIAN BY JOHNSON CONTROLS | RGF29120DE20MP11 | Natural Gas | Induced Draft | True | False | 1 | False | Horizontal |  | None | Condensing | Two-Stage Modulating |  | 1 | Premium |  | 120000 | 115000 |  |  | 109000 | 407 | 96 | 78 | [8 empty] | Federally-Regulated Consumer Product | 10/10/2018 |  | 11/23/2018
Johnson Controls, Inc. | GUARDIAN BY JOHNSON CONTROLS | RGF29120DE20MP11 | Natural Gas | Induced Draft | True | False | 1 | False | Up |  | None | Condensing | Two-Stage Modulating |  | 1 | Premium |  | 120000 | 115000 |  |  | 109000 | 407 | 96 | 78 | [8 empty] | Federally-Regulated Consumer Product | 10/10/2018 |  | 11/23/2018
Johnson Controls, Inc. | GUARDIAN BY JOHNSON CONTROLS | RGF29120DE20MP11 | LPG | Induced Draft | True | False | 1 | False | Down |  | None | Condensing | Two-Stage Modulating |  | 1 | Premium |  | 120000 | 115000 |  |  | 109000 | 407 | 96 | 78 | [8 empty] | Federally-Regulated Consumer Product | 10/10/2018 |  | 11/23/2018
Johnson Controls, Inc. | GUARDIAN BY JOHNSON CONTROLS | RGF29120DE20MP11 | LPG | Induced Draft | True | False | 1 | False | Horizontal |  | None | Condensing | Two-Stage Modulating |  | 1 | Premium |  | 120000 | 115000 |  |  | 109000 | 407 | 96 | 78 | [8 empty] | Federally-Regulated Consumer Product | 10/10/2018 |  | 11/23/2018
Johnson Controls, Inc. | GUARDIAN BY JOHNSON CONTROLS | RGF29120DE20MP11 | LPG | Induced Draft | True | False | 1 | False | Up |  | None | Condensing | Two-Stage Modulating |  | 1 | Premium |  | 120000 | 115000 |  |  | 109000 | 407 | 96 | 78 | [8 empty] | Federally-Regulated Consumer Product | 10/10/2018 |  | 11/23/2018
Johnson Controls, Inc. | GUARDIAN BY JOHNSON CONTROLS | PHG4A300502X1 | Natural Gas | Induced Draft | True | True | 1 | False | Down |  | None | Non-Condensing | Single-Stage |  | 0.33 | Premium |  | 50000 | 40000 |  |  | 38000 | 147 | 81 | 78 | [8 empty] | Federally-Regulated Consumer Product | 10/10/2018 |  | 11/23/2018
Johnson Controls, Inc. | GUARDIAN BY JOHNSON CONTROLS | PHG4A300502X1 | Natural Gas | Induced Draft | True | True | 1 | False | Horizontal |  | None | Non-Condensing | Single-Stage |  | 0.33 | Premium |  | 50000 | 40000 |  |  | 38000 | 147 | 81 | 78 | [8 empty] | Federally-Regulated Consumer Product | 10/10/2018 |  | 11/23/2018
Johnson Controls, Inc. | GUARDIAN BY JOHNSON CONTROLS | PHG4A300502X1 | LPG | Induced Draft | True | True | 1 | False | Down |  | None | Non-Condensing | Single-Stage |  | 0.33 | Premium |  | 50000 | 40000 |  |  | 38000 | 147 | 81 | 78 | [8 empty] | Federally-Regulated Consumer Product | 10/10/2018 |  | 11/23/2018
Johnson Controls, Inc. | GUARDIAN BY JOHNSON CONTROLS | PHG4A300502X1 | LPG | Induced Draft | True | True | 1 | False | Horizontal |  | None | Non-Condensing | Single-Stage |  | 0.33 | Premium |  | 50000 | 40000 |  |  | 38000 | 147 | 81 | 78 | [8 empty] | Federally-Regulated Consumer Product | 10/10/2018 |  | 11/23/2018
Johnson Controls, Inc. | GUARDIAN BY JOHNSON CONTROLS | RGF19100CE20MP12 | Natural Gas | Induced Draft | True | False | 1 | False | Down |  | None | Condensing | Single-Stage |  | 0.75 | Premium |  | 100000 | 96000 |  |  | 99000 | 410 | 95 | 78 | [8 empty] | Federally-Regulated Consumer Product | 10/10/2018 |  | 11/23/2018
Johnson Controls, Inc. | GUARDIAN BY JOHNSON CONTROLS | RGF19100CE20MP12 | Natural Gas | Induced Draft | True | False | 1 | False | Horizontal |  | None | Condensing | Single-Stage |  | 0.75 | Premium |  | 100000 | 96000 |  |  | 99000 | 410 | 95 | 78 | [8 empty] | Federally-Regulated Consumer Product | 10/10/2018 |  | 11/23/2018
Johnson Controls, Inc. | GUARDIAN BY JOHNSON CONTROLS | RGF19100CE20MP12 | Natural Gas | Induced Draft | True | False | 1 | False | Up |  | None | Condensing | Single-Stage |  | 0.75 | Premium |  | 100000 | 96000 |  |  | 99000 | 410 | 95 | 78 | [8 empty] | Federally-Regulated Consumer Product | 10/10/2018 |  | 11/23/2018
Johnson Controls, Inc. | GUARDIAN BY JOHNSON CONTROLS | RGF19100CE20MP12 | LPG | Induced Draft | True | False | 1 | False | Down |  | None | Condensing | Single-Stage |  | 0.75 | Premium |  | 100000 | 96000 |  |  | 99000 | 410 | 95 | 78 | [8 empty] | Federally-Regulated Consumer Product | 10/10/2018 |  | 11/23/2018
Johnson Controls, Inc. | GUARDIAN BY JOHNSON CONTROLS | RGF19100CE20MP12 | LPG | Induced Draft | True | False | 1 | False | Horizontal |  | None | Condensing | Single-Stage |  | 0.75 | Premium |  | 100000 | 96000 |  |  | 99000 | 410 | 95 | 78 | [8 empty] | Federally-Regulated Consumer Product | 10/10/2018 |  | 11/23/2018
Johnson Controls, Inc. | GUARDIAN BY JOHNSON CONTROLS | RGF19100CE20MP12 | LPG | Induced Draft | True | False | 1 | False | Up |  | None | Condensing | Single-Stage |  | 0.75 | Premium |  | 100000 | 96000 |  |  | 99000 | 410 | 95 | 78 | [8 empty] | Federally-Regulated Consumer Product | 10/10/2018 |  | 11/23/2018
Johnson Controls, Inc. | GUARDIAN BY JOHNSON CONTROLS | RGF2L120CE20MP11 | Natural Gas | Induced Draft | True | False | 1 | False | Down |  | None | Non-Condensing | Two-Stage Modulating |  | 1 | Premium |  | 120000 | 96000 |  |  | 111000 | 456 | 80 | 78 | [8 empty] | Federally-Regulated Consumer Product | 10/10/2018 |  | 11/23/2018
Johnson Controls, Inc. | GUARDIAN BY JOHNSON CONTROLS | RGF2L120CE20MP11 | Natural Gas | Induced Draft | True | False | 1 | False | Horizontal |  | None | Non-Condensing | Two-Stage Modulating |  | 1 | Premium |  | 120000 | 96000 |  |  | 111000 | 456 | 80 | 78 | [8 empty] | Federally-Regulated Consumer Product | 10/10/2018 |  | 11/23/2018
Johnson Controls, Inc. | GUARDIAN BY JOHNSON CONTROLS | RGF2L120CE20MP11 | Natural Gas | Induced Draft | True | False | 1 | False | Up |  | None | Non-Condensing | Two-Stage Modulating |  | 1 | Premium |  | 120000 | 96000 |  |  | 111000 | 456 | 80 | 78 | [8 empty] | Federally-Regulated Consumer Product | 10/10/2018 |  | 11/23/2018
Johnson Controls, Inc. | GUARDIAN BY JOHNSON CONTROLS | RGF2L120CE20MP11 | LPG | Induced Draft | True | False | 1 | False | Down |  | None | Non-Condensing | Two-Stage Modulating |  | 1 | Premium |  | 120000 | 96000 |  |  | 111000 | 456 | 80 | 78 | [8 empty] | Federally-Regulated Consumer Product | 10/10/2018 |  | 11/23/2018
Johnson Controls, Inc. | GUARDIAN BY JOHNSON CONTROLS | RGF2L120CE20MP11 | LPG | Induced Draft | True | False | 1 | False | Horizontal |  | None | Non-Condensing | Two-Stage Modulating |  | 1 | Premium |  | 120000 | 96000 |  |  | 111000 | 456 | 80 | 78 | [8 empty] | Federally-Regulated Consumer Product | 10/10/2018 |  | 11/23/2018
Johnson Controls, Inc. | GUARDIAN BY JOHNSON CONTROLS | RGF2L120CE20MP11 | LPG | Induced Draft | True | False | 1 | False | Up |  | None | Non-Condensing | Two-Stage Modulating |  | 1 | Premium |  | 120000 | 96000 |  |  | 111000 | 456 | 80 | 78 | [8 empty] | Federally-Regulated Consumer Product | 10/10/2018 |  | 11/23/2018
Johnson Controls, Inc. | GUARDIAN BY JOHNSON CONTROLS | PCG4B600652X1 | Natural Gas | Induced Draft | True | True | 1 | False | Down |  | None | Non-Condensing | Single-Stage |  | 1 | Premium |  | 65000 | 52000 |  |  | 58000 | 302 | 81 | 78 | [8 empty] | Federally-Regulated Consumer Product | 10/10/2018 |  | 11/23/2018
Johnson Controls, Inc. | GUARDIAN BY JOHNSON CONTROLS | PCG4B600652X1 | Natural Gas | Induced Draft | True | True | 1 | False | Horizontal |  | None | Non-Condensing | Single-Stage |  | 1 | Premium |  | 65000 | 52000 |  |  | 58000 | 302 | 81 | 78 | [8 empty] | Federally-Regulated Consumer Product | 10/10/2018 |  | 11/23/2018
Johnson Controls, Inc. | GUARDIAN BY JOHNSON CONTROLS | PCG4B600652X1 | LPG | Induced Draft | True | True | 1 | False | Down |  | None | Non-Condensing | Single-Stage |  | 1 | Premium |  | 65000 | 52000 |  |  | 58000 | 302 | 81 | 78 | [8 empty] | Federally-Regulated Consumer Product | 10/10/2018 |  | 11/23/2018
Johnson Controls, Inc. | GUARDIAN BY JOHNSON CONTROLS | PCG4B600652X1 | LPG | Induced Draft | True | True | 1 | False | Horizontal |  | None | Non-Condensing | Single-Stage |  | 1 | Premium |  | 65000 | 52000 |  |  | 58000 | 302 | 81 | 78 | [8 empty] | Federally-Regulated Consumer Product | 10/10/2018 |  | 11/23/2018
Johnson Controls, Inc. | GUARDIAN BY JOHNSON CONTROLS | RGF19100CE16MP12 | Natural Gas | Induced Draft | True | False | 1 | False | Down |  | None | Condensing | Single-Stage |  | 0.5 | Premium |  | 100000 | 96000 |  |  | 99000 | 463 | 95 | 78 | [8 empty] | Federally-Regulated Consumer Product | 10/10/2018 |  | 11/23/2018
Johnson Controls, Inc. | GUARDIAN BY JOHNSON CONTROLS | RGF19100CE16MP12 | Natural Gas | Induced Draft | True | False | 1 | False | Horizontal |  | None | Condensing | Single-Stage |  | 0.5 | Premium |  | 100000 | 96000 |  |  | 99000 | 463 | 95 | 78 | [8 empty] | Federally-Regulated Consumer Product | 10/10/2018 |  | 11/23/2018
Johnson Controls, Inc. | GUARDIAN BY JOHNSON CONTROLS | RGF19100CE16MP12 | Natural Gas | Induced Draft | True | False | 1 | False | Up |  | None | Condensing | Single-Stage |  | 0.5 | Premium |  | 100000 | 96000 |  |  | 99000 | 463 | 95 | 78 | [8 empty] | Federally-Regulated Consumer Product | 10/10/2018 |  | 11/23/2018
Johnson Controls, Inc. | GUARDIAN BY JOHNSON CONTROLS | RGF19100CE16MP12 | LPG | Induced Draft | True | False | 1 | False | Down |  | None | Condensing | Single-Stage |  | 0.5 | Premium |  | 100000 | 96000 |  |  | 99000 | 463 | 95 | 78 | [8 empty] | Federally-Regulated Consumer Product | 10/10/2018 |  | 11/23/2018
Johnson Controls, Inc. | GUARDIAN BY JOHNSON CONTROLS | RGF19100CE16MP12 | LPG | Induced Draft | True | False | 1 | False | Horizontal |  | None | Condensing | Single-Stage |  | 0.5 | Premium |  | 100000 | 96000 |  |  | 99000 | 463 | 95 | 78 | [8 empty] | Federally-Regulated Consumer Product | 10/10/2018 |  | 11/23/2018
Johnson Controls, Inc. | GUARDIAN BY JOHNSON CONTROLS | RGF19100CE16MP12 | LPG | Induced Draft | True | False | 1 | False | Up |  | None | Condensing | Single-Stage |  | 0.5 | Premium |  | 100000 | 96000 |  |  | 99000 | 463 | 95 | 78 | [8 empty] | Federally-Regulated Consumer Product | 10/10/2018 |  | 11/23/2018
Johnson Controls, Inc. | GUARDIAN BY JOHNSON CONTROLS | PCG4A240752X1 | Natural Gas | Induced Draft | True | True | 1 | False | Down |  | None | Non-Condensing | Single-Stage |  | 0.5 | Premium |  | 75000 | 60000 |  |  | 77000 | 350 | 81 | 78 | [8 empty] | Federally-Regulated Consumer Product | 10/10/2018 |  | 11/23/2018
Johnson Controls, Inc. | GUARDIAN BY JOHNSON CONTROLS | PCG4A240752X1 | Natural Gas | Induced Draft | True | True | 1 | False | Horizontal |  | None | Non-Condensing | Single-Stage |  | 0.5 | Premium |  | 75000 | 60000 |  |  | 77000 | 350 | 81 | 78 | [8 empty] | Federally-Regulated Consumer Product | 10/10/2018 |  | 11/23/2018
Johnson Controls, Inc. | GUARDIAN BY JOHNSON CONTROLS | PCG4A240752X1 | LPG | Induced Draft | True | True | 1 | False | Down |  | None | Non-Condensing | Single-Stage |  | 0.5 | Premium |  | 75000 | 60000 |  |  | 77000 | 350 | 81 | 78 | [8 empty] | Federally-Regulated Consumer Product | 10/10/2018 |  | 11/23/2018
Johnson Controls, Inc. | GUARDIAN BY JOHNSON CONTROLS | PCG4A240752X1 | LPG | Induced Draft | True | True | 1 | False | Horizontal |  | None | Non-Condensing | Single-Stage |  | 0.5 | Premium |  | 75000 | 60000 |  |  | 77000 | 350 | 81 | 78 | [8 empty] | Federally-Regulated Consumer Product | 10/10/2018 |  | 11/23/2018
Johnson Controls, Inc. | GUARDIAN BY JOHNSON CONTROLS | RGF19120DP20MP11 | Natural Gas | Induced Draft | True | False | 1 | False | Down |  | None | Condensing | Single-Stage |  | 1 | Standard |  | 120000 | 116000 |  |  | 112000 | 1359 | 95.5 | 78 | [8 empty] | Federally-Regulated Consumer Product | 10/10/2018 |  | 11/23/2018
Johnson Controls, Inc. | GUARDIAN BY JOHNSON CONTROLS | RGF19120DP20MP11 | Natural Gas | Induced Draft | True | False | 1 | False | Horizontal |  | None | Condensing | Single-Stage |  | 1 | Standard |  | 120000 | 116000 |  |  | 112000 | 1359 | 95.5 | 78 | [8 empty] | Federally-Regulated Consumer Product | 10/10/2018 |  | 11/23/2018
Johnson Controls, Inc. | GUARDIAN BY JOHNSON CONTROLS | RGF19120DP20MP11 | Natural Gas | Induced Draft | True | False | 1 | False | Up |  | None | Condensing | Single-Stage |  | 1 | Standard |  | 120000 | 116000 |  |  | 112000 | 1359 | 95.5 | 78 | [8 empty] | Federally-Regulated Consumer Product | 10/10/2018 |  | 11/23/2018
Johnson Controls, Inc. | GUARDIAN BY JOHNSON CONTROLS | RGF19120DP20MP11 | LPG | Induced Draft | True | False | 1 | False | Down |  | None | Condensing | Single-Stage |  | 1 | Standard |  | 120000 | 116000 |  |  | 112000 | 1359 | 95.5 | 78 | [8 empty] | Federally-Regulated Consumer Product | 10/10/2018 |  | 11/23/2018
Johnson Controls, Inc. | GUARDIAN BY JOHNSON CONTROLS | RGF19120DP20MP11 | LPG | Induced Draft | True | False | 1 | False | Horizontal |  | None | Condensing | Single-Stage |  | 1 | Standard |  | 120000 | 116000 |  |  | 112000 | 1359 | 95.5 | 78 | [8 empty] | Federally-Regulated Consumer Product | 10/10/2018 |  | 11/23/2018
Johnson Controls, Inc. | GUARDIAN BY JOHNSON CONTROLS | RGF19120DP20MP11 | LPG | Induced Draft | True | False | 1 | False | Up |  | None | Condensing | Single-Stage |  | 1 | Standard |  | 120000 | 116000 |  |  | 112000 | 1359 | 95.5 | 78 | [8 empty] | Federally-Regulated Consumer Product | 10/10/2018 |  | 11/23/2018
Johnson Controls, Inc. | GUARDIAN BY JOHNSON CONTROLS | PCG4A361002X1 | Natural Gas | Induced Draft | True | True | 1 | False | Down |  | None | Non-Condensing | Single-Stage |  | 0.75 | Premium |  | 100000 | 80000 |  |  | 96000 | 637 | 81 | 78 | [8 empty] | Federally-Regulated Consumer Product | 10/10/2018 |  | 11/23/2018
Johnson Controls, Inc. | GUARDIAN BY JOHNSON CONTROLS | PCG4A361002X1 | Natural Gas | Induced Draft | True | True | 1 | False | Horizontal |  | None | Non-Condensing | Single-Stage |  | 0.75 | Premium |  | 100000 | 80000 |  |  | 96000 | 637 | 81 | 78 | [8 empty] | Federally-Regulated Consumer Product | 10/10/2018 |  | 11/23/2018
Johnson Controls, Inc. | GUARDIAN BY JOHNSON CONTROLS | PCG4A361002X1 | LPG | Induced Draft | True | True | 1 | False | Down |  | None | Non-Condensing | Single-Stage |  | 0.75 | Premium |  | 100000 | 80000 |  |  | 96000 | 637 | 81 | 78 | [8 empty] | Federally-Regulated Consumer Product | 10/10/2018 |  | 11/23/2018
Johnson Controls, Inc. | GUARDIAN BY JOHNSON CONTROLS | PCG4A361002X1 | LPG | Induced Draft | True | True | 1 | False | Horizontal |  | None | Non-Condensing | Single-Stage |  | 0.75 | Premium |  | 100000 | 80000 |  |  | 96000 | 637 | 81 | 78 | [8 empty] | Federally-Regulated Consumer Product | 10/10/2018 |  | 11/23/2018
Johnson Controls, Inc. | GUARDIAN BY JOHNSON CONTROLS | PCG6B420652X1 | Natural Gas | Induced Draft | True | True | 1 | False | Down |  | None | Non-Condensing | Two-Stage Modulating |  | 0.75 | Premium |  | 65000 | 53000 |  |  | 57000 | 181 | 81 | 78 | [8 empty] | Federally-Regulated Consumer Product | 10/10/2018 |  | 11/23/2018
Johnson Controls, Inc. | GUARDIAN BY JOHNSON CONTROLS | PCG6B420652X1 | Natural Gas | Induced Draft | True | True | 1 | False | Horizontal |  | None | Non-Condensing | Two-Stage Modulating |  | 0.75 | Premium |  | 65000 | 53000 |  |  | 57000 | 181 | 81 | 78 | [8 empty] | Federally-Regulated Consumer Product | 10/10/2018 |  | 11/23/2018
Johnson Controls, Inc. | GUARDIAN BY JOHNSON CONTROLS | PCG6B420652X1 | LPG | Induced Draft | True | True | 1 | False | Down |  | None | Non-Condensing | Two-Stage Modulating |  | 0.75 | Premium |  | 65000 | 53000 |  |  | 57000 | 181 | 81 | 78 | [8 empty] | Federally-Regulated Consumer Product | 10/10/2018 |  | 11/23/2018
Johnson Controls, Inc. | GUARDIAN BY JOHNSON CONTROLS | PCG6B420652X1 | LPG | Induced Draft | True | True | 1 | False | Horizontal |  | None | Non-Condensing | Two-Stage Modulating |  | 0.75 | Premium |  | 65000 | 53000 |  |  | 57000 | 181 | 81 | 78 | [8 empty] | Federally-Regulated Consumer Product | 10/10/2018 |  | 11/23/2018
Johnson Controls, Inc. | GUARDIAN BY JOHNSON CONTROLS | PCG6B481002X1 | Natural Gas | Induced Draft | True | True | 1 | False | Down |  | None | Non-Condensing | Two-Stage Modulating |  | 0.75 | Premium |  | 100000 | 81000 |  |  | 95000 | 413 | 81 | 78 | [8 empty] | Federally-Regulated Consumer Product | 10/10/2018 |  | 11/23/2018
Johnson Controls, Inc. | GUARDIAN BY JOHNSON CONTROLS | PCG6B481002X1 | Natural Gas | Induced Draft | True | True | 1 | False | Horizontal |  | None | Non-Condensing | Two-Stage Modulating |  | 0.75 | Premium |  | 100000 | 81000 |  |  | 95000 | 413 | 81 | 78 | [8 empty] | Federally-Regulated Consumer Product | 10/10/2018 |  | 11/23/2018
Johnson Controls, Inc. | GUARDIAN BY JOHNSON CONTROLS | PCG6B481002X1 | LPG | Induced Draft | True | True | 1 | False | Down |  | None | Non-Condensing | Two-Stage Modulating |  | 0.75 | Premium |  | 100000 | 81000 |  |  | 95000 | 413 | 81 | 78 | [8 empty] | Federally-Regulated Consumer Product | 10/10/2018 |  | 11/23/2018
Johnson Controls, Inc. | GUARDIAN BY JOHNSON CONTROLS | PCG6B481002X1 | LPG | Induced Draft | True | True | 1 | False | Horizontal |  | None | Non-Condensing | Two-Stage Modulating |  | 0.75 | Premium |  | 100000 | 81000 |  |  | 95000 | 413 | 81 | 78 | [8 empty] | Federally-Regulated Consumer Product | 10/10/2018 |  | 11/23/2018
Johnson Controls, Inc. | GUARDIAN BY JOHNSON CONTROLS | PHG4B601252X1 | Natural Gas | Induced Draft | True | True | 1 | False | Down |  | None | Non-Condensing | Single-Stage |  | 1 | Premium |  | 125000 | 100000 |  |  | 115000 | 796 | 81 | 78 | [8 empty] | Federally-Regulated Consumer Product | 10/10/2018 |  | 11/23/2018
Johnson Controls, Inc. | GUARDIAN BY JOHNSON CONTROLS | PHG4B601252X1 | Natural Gas | Induced Draft | True | True | 1 | False | Horizontal |  | None | Non-Condensing | Single-Stage |  | 1 | Premium |  | 125000 | 100000 |  |  | 115000 | 796 | 81 | 78 | [8 empty] | Federally-Regulated Consumer Product | 10/10/2018 |  | 11/23/2018
Johnson Controls, Inc. | GUARDIAN BY JOHNSON CONTROLS | PHG4B601252X1 | LPG | Induced Draft | True | True | 1 | False | Down |  | None | Non-Condensing | Single-Stage |  | 1 | Premium |  | 125000 | 100000 |  |  | 115000 | 796 | 81 | 78 | [8 empty] | Federally-Regulated Consumer Product | 10/10/2018 |  | 11/23/2018
Johnson Controls, Inc. | GUARDIAN BY JOHNSON CONTROLS | PHG4B601252X1 | LPG | Induced Draft | True | True | 1 | False | Horizontal |  | None | Non-Condensing | Single-Stage |  | 1 | Premium |  | 125000 | 100000 |  |  | 115000 | 796 | 81 | 78 | [8 empty] | Federally-Regulated Consumer Product | 10/10/2018 |  | 11/23/2018
Johnson Controls, Inc. | GUARDIAN BY JOHNSON CONTROLS | PCG4A360502X1 | Natural Gas | Induced Draft | True | True | 1 | False | Down |  | None | Non-Condensing | Single-Stage |  | 0.5 | Premium |  | 50000 | 40000 |  |  | 38000 | 160 | 81 | 78 | [8 empty] | Federally-Regulated Consumer Product | 10/10/2018 |  | 11/23/2018
Johnson Controls, Inc. | GUARDIAN BY JOHNSON CONTROLS | PCG4A360502X1 | Natural Gas | Induced Draft | True | True | 1 | False | Horizontal |  | None | Non-Condensing | Single-Stage |  | 0.5 | Premium |  | 50000 | 40000 |  |  | 38000 | 160 | 81 | 78 | [8 empty] | Federally-Regulated Consumer Product | 10/10/2018 |  | 11/23/2018
Johnson Controls, Inc. | GUARDIAN BY JOHNSON CONTROLS | PCG4A360502X1 | LPG | Induced Draft | True | True | 1 | False | Down |  | None | Non-Condensing | Single-Stage |  | 0.5 | Premium |  | 50000 | 40000 |  |  | 38000 | 160 | 81 | 78 | [8 empty] | Federally-Regulated Consumer Product | 10/10/2018 |  | 11/23/2018
Johnson Controls, Inc. | GUARDIAN BY JOHNSON CONTROLS | PCG4A360502X1 | LPG | Induced Draft | True | True | 1 | False | Horizontal |  | None | Non-Condensing | Single-Stage |  | 0.5 | Premium |  | 50000 | 40000 |  |  | 38000 | 160 | 81 | 78 | [8 empty] | Federally-Regulated Consumer Product | 10/10/2018 |  | 11/23/2018
Johnson Controls, Inc. | GUARDIAN BY JOHNSON CONTROLS | PCG6B421002X1 | Natural Gas | Induced Draft | True | True | 1 | False | Down |  | None | Non-Condensing | Two-Stage Modulating |  | 0.75 | Premium |  | 100000 | 81000 |  |  | 95000 | 413 | 81 | 78 | [8 empty] | Federally-Regulated Consumer Product | 10/10/2018 |  | 11/23/2018
Johnson Controls, Inc. | GUARDIAN BY JOHNSON CONTROLS | PCG6B421002X1 | Natural Gas | Induced Draft | True | True | 1 | False | Horizontal |  | None | Non-Condensing | Two-Stage Modulating |  | 0.75 | Premium |  | 100000 | 81000 |  |  | 95000 | 413 | 81 | 78 | [8 empty] | Federally-Regulated Consumer Product | 10/10/2018 |  | 11/23/2018
Johnson Controls, Inc. | GUARDIAN BY JOHNSON CONTROLS | PCG6B421002X1 | LPG | Induced Draft | True | True | 1 | False | Down |  | None | Non-Condensing | Two-Stage Modulating |  | 0.75 | Premium |  | 100000 | 81000 |  |  | 95000 | 413 | 81 | 78 | [8 empty] | Federally-Regulated Consumer Product | 10/10/2018 |  | 11/23/2018
Johnson Controls, Inc. | GUARDIAN BY JOHNSON CONTROLS | PCG6B421002X1 | LPG | Induced Draft | True | True | 1 | False | Horizontal |  | None | Non-Condensing | Two-Stage Modulating |  | 0.75 | Premium |  | 100000 | 81000 |  |  | 95000 | 413 | 81 | 78 | [8 empty] | Federally-Regulated Consumer Product | 10/10/2018 |  | 11/23/2018
Johnson Controls, Inc. | GUARDIAN BY JOHNSON CONTROLS | PCG6A240502X1 | Natural Gas | Induced Draft | True | True | 1 | False | Down |  | None | Non-Condensing | Two-Stage Modulating |  | 0.33 | Premium |  | 50000 | 40000 |  |  | 38000 | 134 | 81 | 78 | [8 empty] | Federally-Regulated Consumer Product | 10/10/2018 |  | 11/23/2018
Johnson Controls, Inc. | GUARDIAN BY JOHNSON CONTROLS | PCG6A240502X1 | Natural Gas | Induced Draft | True | True | 1 | False | Horizontal |  | None | Non-Condensing | Two-Stage Modulating |  | 0.33 | Premium |  | 50000 | 40000 |  |  | 38000 | 134 | 81 | 78 | [8 empty] | Federally-Regulated Consumer Product | 10/10/2018 |  | 11/23/2018
Johnson Controls, Inc. | GUARDIAN BY JOHNSON CONTROLS | PCG6A240502X1 | LPG | Induced Draft | True | True | 1 | False | Down |  | None | Non-Condensing | Two-Stage Modulating |  | 0.33 | Premium |  | 50000 | 40000 |  |  | 38000 | 134 | 81 | 78 | [8 empty] | Federally-Regulated Consumer Product | 10/10/2018 |  | 11/23/2018
Johnson Controls, Inc. | GUARDIAN BY JOHNSON CONTROLS | PCG6A240502X1 | LPG | Induced Draft | True | True | 1 | False | Horizontal |  | None | Non-Condensing | Two-Stage Modulating |  | 0.33 | Premium |  | 50000 | 40000 |  |  | 38000 | 134 | 81 | 78 | [8 empty] | Federally-Regulated Consumer Product | 10/10/2018 |  | 11/23/2018
Johnson Controls, Inc. | GUARDIAN BY JOHNSON CONTROLS | PHG4B481252X1 | Natural Gas | Induced Draft | True | True | 1 | False | Down |  | None | Non-Condensing | Single-Stage |  | 0.75 | Premium |  | 125000 | 100000 |  |  | 114000 | 925 | 81 | 78 | [8 empty] | Federally-Regulated Consumer Product | 10/10/2018 |  | 11/23/2018
Johnson Controls, Inc. | GUARDIAN BY JOHNSON CONTROLS | PHG4B481252X1 | Natural Gas | Induced Draft | True | True | 1 | False | Horizontal |  | None | Non-Condensing | Single-Stage |  | 0.75 | Premium |  | 125000 | 100000 |  |  | 114000 | 925 | 81 | 78 | [8 empty] | Federally-Regulated Consumer Product | 10/10/2018 |  | 11/23/2018
Johnson Controls, Inc. | GUARDIAN BY JOHNSON CONTROLS | PHG4B481252X1 | LPG | Induced Draft | True | True | 1 | False | Down |  | None | Non-Condensing | Single-Stage |  | 0.75 | Premium |  | 125000 | 100000 |  |  | 114000 | 925 | 81 | 78 | [8 empty] | Federally-Regulated Consumer Product | 10/10/2018 |  | 11/23/2018
Johnson Controls, Inc. | GUARDIAN BY JOHNSON CONTROLS | PHG4B481252X1 | LPG | Induced Draft | True | True | 1 | False | Horizontal |  | None | Non-Condensing | Single-Stage |  | 0.75 | Premium |  | 125000 | 100000 |  |  | 114000 | 925 | 81 | 78 | [8 empty] | Federally-Regulated Consumer Product | 10/10/2018 |  | 11/23/2018
Johnson Controls, Inc. | GUARDIAN BY JOHNSON CONTROLS | RGF19080CP16MP11 | Natural Gas | Induced Draft | True | False | 1 | False | Down |  | None | Condensing | Single-Stage |  | 0.75 | Standard |  | 80000 | 78000 |  |  | 80000 | 968 | 95.5 | 78 | [8 empty] | Federally-Regulated Consumer Product | 10/10/2018 |  | 11/23/2018
Johnson Controls, Inc. | GUARDIAN BY JOHNSON CONTROLS | RGF19080CP16MP11 | Natural Gas | Induced Draft | True | False | 1 | False | Horizontal |  | None | Condensing | Single-Stage |  | 0.75 | Standard |  | 80000 | 78000 |  |  | 80000 | 968 | 95.5 | 78 | [8 empty] | Federally-Regulated Consumer Product | 10/10/2018 |  | 11/23/2018
Johnson Controls, Inc. | GUARDIAN BY JOHNSON CONTROLS | RGF19080CP16MP11 | Natural Gas | Induced Draft | True | False | 1 | False | Up |  | None | Condensing | Single-Stage |  | 0.75 | Standard |  | 80000 | 78000 |  |  | 80000 | 968 | 95.5 | 78 | [8 empty] | Federally-Regulated Consumer Product | 10/10/2018 |  | 11/23/2018
Johnson Controls, Inc. | GUARDIAN BY JOHNSON CONTROLS | RGF19080CP16MP11 | LPG | Induced Draft | True | False | 1 | False | Down |  | None | Condensing | Single-Stage |  | 0.75 | Standard |  | 80000 | 78000 |  |  | 80000 | 968 | 95.5 | 78 | [8 empty] | Federally-Regulated Consumer Product | 10/10/2018 |  | 11/23/2018
Johnson Controls, Inc. | GUARDIAN BY JOHNSON CONTROLS | RGF19080CP16MP11 | LPG | Induced Draft | True | False | 1 | False | Horizontal |  | None | Condensing | Single-Stage |  | 0.75 | Standard |  | 80000 | 78000 |  |  | 80000 | 968 | 95.5 | 78 | [8 empty] | Federally-Regulated Consumer Product | 10/10/2018 |  | 11/23/2018
Johnson Controls, Inc. | GUARDIAN BY JOHNSON CONTROLS | RGF19080CP16MP11 | LPG | Induced Draft | True | False | 1 | False | Up |  | None | Condensing | Single-Stage |  | 0.75 | Standard |  | 80000 | 78000 |  |  | 80000 | 968 | 95.5 | 78 | [8 empty] | Federally-Regulated Consumer Product | 10/10/2018 |  | 11/23/2018
Johnson Controls, Inc. | GUARDIAN BY JOHNSON CONTROLS | RGF19080BE12MP12 | Natural Gas | Induced Draft | True | False | 1 | False | Down |  | None | Condensing | Single-Stage |  | 0.5 | Premium |  | 80000 | 77000 |  |  | 83000 | 382 | 95 | 78 | [8 empty] | Federally-Regulated Consumer Product | 10/10/2018 |  | 11/23/2018
Johnson Controls, Inc. | GUARDIAN BY JOHNSON CONTROLS | RGF19080BE12MP12 | Natural Gas | Induced Draft | True | False | 1 | False | Horizontal |  | None | Condensing | Single-Stage |  | 0.5 | Premium |  | 80000 | 77000 |  |  | 83000 | 382 | 95 | 78 | [8 empty] | Federally-Regulated Consumer Product | 10/10/2018 |  | 11/23/2018
Johnson Controls, Inc. | GUARDIAN BY JOHNSON CONTROLS | RGF19080BE12MP12 | Natural Gas | Induced Draft | True | False | 1 | False | Up |  | None | Condensing | Single-Stage |  | 0.5 | Premium |  | 80000 | 77000 |  |  | 83000 | 382 | 95 | 78 | [8 empty] | Federally-Regulated Consumer Product | 10/10/2018 |  | 11/23/2018
Johnson Controls, Inc. | GUARDIAN BY JOHNSON CONTROLS | RGF19080BE12MP12 | LPG | Induced Draft | True | False | 1 | False | Down |  | None | Condensing | Single-Stage |  | 0.5 | Premium |  | 80000 | 77000 |  |  | 83000 | 382 | 95 | 78 | [8 empty] | Federally-Regulated Consumer Product | 10/10/2018 |  | 11/23/2018
Johnson Controls, Inc. | GUARDIAN BY JOHNSON CONTROLS | RGF19080BE12MP12 | LPG | Induced Draft | True | False | 1 | False | Horizontal |  | None | Condensing | Single-Stage |  | 0.5 | Premium |  | 80000 | 77000 |  |  | 83000 | 382 | 95 | 78 | [8 empty] | Federally-Regulated Consumer Product | 10/10/2018 |  | 11/23/2018
Johnson Controls, Inc. | GUARDIAN BY JOHNSON CONTROLS | RGF19080BE12MP12 | LPG | Induced Draft | True | False | 1 | False | Up |  | None | Condensing | Single-Stage |  | 0.5 | Premium |  | 80000 | 77000 |  |  | 83000 | 382 | 95 | 78 | [8 empty] | Federally-Regulated Consumer Product | 10/10/2018 |  | 11/23/2018
Johnson Controls, Inc. | GUARDIAN BY JOHNSON CONTROLS | RGF19100CP16MP11 | Natural Gas | Induced Draft | True | False | 1 | False | Down |  | None | Condensing | Single-Stage |  | 0.75 | Standard |  | 100000 | 97000 |  |  | 96000 | 1200 | 95.5 | 78 | [8 empty] | Federally-Regulated Consumer Product | 10/10/2018 |  | 11/23/2018
Johnson Controls, Inc. | GUARDIAN BY JOHNSON CONTROLS | RGF19100CP16MP11 | Natural Gas | Induced Draft | True | False | 1 | False | Horizontal |  | None | Condensing | Single-Stage |  | 0.75 | Standard |  | 100000 | 97000 |  |  | 96000 | 1200 | 95.5 | 78 | [8 empty] | Federally-Regulated Consumer Product | 10/10/2018 |  | 11/23/2018
Johnson Controls, Inc. | GUARDIAN BY JOHNSON CONTROLS | RGF19100CP16MP11 | Natural Gas | Induced Draft | True | False | 1 | False | Up |  | None | Condensing | Single-Stage |  | 0.75 | Standard |  | 100000 | 97000 |  |  | 96000 | 1200 | 95.5 | 78 | [8 empty] | Federally-Regulated Consumer Product | 10/10/2018 |  | 11/23/2018
Johnson Controls, Inc. | GUARDIAN BY JOHNSON CONTROLS | RGF19100CP16MP11 | LPG | Induced Draft | True | False | 1 | False | Down |  | None | Condensing | Single-Stage |  | 0.75 | Standard |  | 100000 | 97000 |  |  | 96000 | 1200 | 95.5 | 78 | [8 empty] | Federally-Regulated Consumer Product | 10/10/2018 |  | 11/23/2018
Johnson Controls, Inc. | GUARDIAN BY JOHNSON CONTROLS | RGF19100CP16MP11 | LPG | Induced Draft | True | False | 1 | False | Horizontal |  | None | Condensing | Single-Stage |  | 0.75 | Standard |  | 100000 | 97000 |  |  | 96000 | 1200 | 95.5 | 78 | [8 empty] | Federally-Regulated Consumer Product | 10/10/2018 |  | 11/23/2018
Johnson Controls, Inc. | GUARDIAN BY JOHNSON CONTROLS | RGF19100CP16MP11 | LPG | Induced Draft | True | False | 1 | False | Up |  | None | Condensing | Single-Stage |  | 0.75 | Standard |  | 100000 | 97000 |  |  | 96000 | 1200 | 95.5 | 78 | [8 empty] | Federally-Regulated Consumer Product | 10/10/2018 |  | 11/23/2018
Johnson Controls, Inc. | GUARDIAN BY JOHNSON CONTROLS | PCG6A300502X1 | Natural Gas | Induced Draft | True | True | 1 | False | Down |  | None | Non-Condensing | Two-Stage Modulating |  | 0.33 | Premium |  | 50000 | 40000 |  |  | 38000 | 134 | 81 | 78 | [8 empty] | Federally-Regulated Consumer Product | 10/10/2018 |  | 11/23/2018
Johnson Controls, Inc. | GUARDIAN BY JOHNSON CONTROLS | PCG6A300502X1 | Natural Gas | Induced Draft | True | True | 1 | False | Horizontal |  | None | Non-Condensing | Two-Stage Modulating |  | 0.33 | Premium |  | 50000 | 40000 |  |  | 38000 | 134 | 81 | 78 | [8 empty] | Federally-Regulated Consumer Product | 10/10/2018 |  | 11/23/2018
Johnson Controls, Inc. | GUARDIAN BY JOHNSON CONTROLS | PCG6A300502X1 | LPG | Induced Draft | True | True | 1 | False | Down |  | None | Non-Condensing | Two-Stage Modulating |  | 0.33 | Premium |  | 50000 | 40000 |  |  | 38000 | 134 | 81 | 78 | [8 empty] | Federally-Regulated Consumer Product | 10/10/2018 |  | 11/23/2018
Johnson Controls, Inc. | GUARDIAN BY JOHNSON CONTROLS | PCG6A300502X1 | LPG | Induced Draft | True | True | 1 | False | Horizontal |  | None | Non-Condensing | Two-Stage Modulating |  | 0.33 | Premium |  | 50000 | 40000 |  |  | 38000 | 134 | 81 | 78 | [8 empty] | Federally-Regulated Consumer Product | 10/10/2018 |  | 11/23/2018
Johnson Controls, Inc. | GUARDIAN BY JOHNSON CONTROLS | PCG4B601252X1 | Natural Gas | Induced Draft | True | True | 1 | False | Down |  | None | Non-Condensing | Single-Stage |  | 1 | Premium |  | 125000 | 100000 |  |  | 115000 | 796 | 81 | 78 | [8 empty] | Federally-Regulated Consumer Product | 10/10/2018 |  | 11/23/2018
Johnson Controls, Inc. | GUARDIAN BY JOHNSON CONTROLS | PCG4B601252X1 | Natural Gas | Induced Draft | True | True | 1 | False | Horizontal |  | None | Non-Condensing | Single-Stage |  | 1 | Premium |  | 125000 | 100000 |  |  | 115000 | 796 | 81 | 78 | [8 empty] | Federally-Regulated Consumer Product | 10/10/2018 |  | 11/23/2018
Johnson Controls, Inc. | GUARDIAN BY JOHNSON CONTROLS | PCG4B601252X1 | LPG | Induced Draft | True | True | 1 | False | Down |  | None | Non-Condensing | Single-Stage |  | 1 | Premium |  | 125000 | 100000 |  |  | 115000 | 796 | 81 | 78 | [8 empty] | Federally-Regulated Consumer Product | 10/10/2018 |  | 11/23/2018
Johnson Controls, Inc. | GUARDIAN BY JOHNSON CONTROLS | PCG4B601252X1 | LPG | Induced Draft | True | True | 1 | False | Horizontal |  | None | Non-Condensing | Single-Stage |  | 1 | Premium |  | 125000 | 100000 |  |  | 115000 | 796 | 81 | 78 | [8 empty] | Federally-Regulated Consumer Product | 10/10/2018 |  | 11/23/2018
Johnson Controls, Inc. | GUARDIAN BY JOHNSON CONTROLS | PCG4A420752X1 | Natural Gas | Induced Draft | True | True | 1 | False | Down |  | None | Non-Condensing | Single-Stage |  | 0.75 | Premium |  | 75000 | 60000 |  |  | 77000 | 401 | 81 | 78 | [8 empty] | Federally-Regulated Consumer Product | 10/10/2018 |  | 11/23/2018
Johnson Controls, Inc. | GUARDIAN BY JOHNSON CONTROLS | PCG4A420752X1 | Natural Gas | Induced Draft | True | True | 1 | False | Horizontal |  | None | Non-Condensing | Single-Stage |  | 0.75 | Premium |  | 75000 | 60000 |  |  | 77000 | 401 | 81 | 78 | [8 empty] | Federally-Regulated Consumer Product | 10/10/2018 |  | 11/23/2018
Johnson Controls, Inc. | GUARDIAN BY JOHNSON CONTROLS | PCG4A420752X1 | LPG | Induced Draft | True | True | 1 | False | Down |  | None | Non-Condensing | Single-Stage |  | 0.75 | Premium |  | 75000 | 60000 |  |  | 77000 | 401 | 81 | 78 | [8 empty] | Federally-Regulated Consumer Product | 10/10/2018 |  | 11/23/2018
Johnson Controls, Inc. | GUARDIAN BY JOHNSON CONTROLS | PCG4A420752X1 | LPG | Induced Draft | True | True | 1 | False | Horizontal |  | None | Non-Condensing | Single-Stage |  | 0.75 | Premium |  | 75000 | 60000 |  |  | 77000 | 401 | 81 | 78 | [8 empty] | Federally-Regulated Consumer Product | 10/10/2018 |  | 11/23/2018
Johnson Controls, Inc. | GUARDIAN BY JOHNSON CONTROLS | PHG4B361002X1 | Natural Gas | Induced Draft | True | True | 1 | False | Down |  | None | Non-Condensing | Single-Stage |  | 0.75 | Premium |  | 100000 | 80000 |  |  | 96000 | 513 | 81 | 78 | [8 empty] | Federally-Regulated Consumer Product | 10/10/2018 |  | 11/23/2018
Johnson Controls, Inc. | GUARDIAN BY JOHNSON CONTROLS | PHG4B361002X1 | Natural Gas | Induced Draft | True | True | 1 | False | Horizontal |  | None | Non-Condensing | Single-Stage |  | 0.75 | Premium |  | 100000 | 80000 |  |  | 96000 | 513 | 81 | 78 | [8 empty] | Federally-Regulated Consumer Product | 10/10/2018 |  | 11/23/2018
Johnson Controls, Inc. | GUARDIAN BY JOHNSON CONTROLS | PHG4B361002X1 | LPG | Induced Draft | True | True | 1 | False | Down |  | None | Non-Condensing | Single-Stage |  | 0.75 | Premium |  | 100000 | 80000 |  |  | 96000 | 513 | 81 | 78 | [8 empty] | Federally-Regulated Consumer Product | 10/10/2018 |  | 11/23/2018
Johnson Controls, Inc. | GUARDIAN BY JOHNSON CONTROLS | PHG4B361002X1 | LPG | Induced Draft | True | True | 1 | False | Horizontal |  | None | Non-Condensing | Single-Stage |  | 0.75 | Premium |  | 100000 | 80000 |  |  | 96000 | 513 | 81 | 78 | [8 empty] | Federally-Regulated Consumer Product | 10/10/2018 |  | 11/23/2018
Johnson Controls, Inc. | GUARDIAN BY JOHNSON CONTROLS | PCG4A421002X1 | Natural Gas | Induced Draft | True | True | 1 | False | Down |  | None | Non-Condensing | Single-Stage |  | 0.75 | Premium |  | 100000 | 80000 |  |  | 96000 | 637 | 81 | 78 | [8 empty] | Federally-Regulated Consumer Product | 10/10/2018 |  | 11/23/2018
Johnson Controls, Inc. | GUARDIAN BY JOHNSON CONTROLS | PCG4A421002X1 | Natural Gas | Induced Draft | True | True | 1 | False | Horizontal |  | None | Non-Condensing | Single-Stage |  | 0.75 | Premium |  | 100000 | 80000 |  |  | 96000 | 637 | 81 | 78 | [8 empty] | Federally-Regulated Consumer Product | 10/10/2018 |  | 11/23/2018
Johnson Controls, Inc. | GUARDIAN BY JOHNSON CONTROLS | PCG4A421002X1 | LPG | Induced Draft | True | True | 1 | False | Down |  | None | Non-Condensing | Single-Stage |  | 0.75 | Premium |  | 100000 | 80000 |  |  | 96000 | 637 | 81 | 78 | [8 empty] | Federally-Regulated Consumer Product | 10/10/2018 |  | 11/23/2018
Johnson Controls, Inc. | GUARDIAN BY JOHNSON CONTROLS | PCG4A421002X1 | LPG | Induced Draft | True | True | 1 | False | Horizontal |  | None | Non-Condensing | Single-Stage |  | 0.75 | Premium |  | 100000 | 80000 |  |  | 96000 | 637 | 81 | 78 | [8 empty] | Federally-Regulated Consumer Product | 10/10/2018 |  | 11/23/2018
Johnson Controls, Inc. | GUARDIAN BY JOHNSON CONTROLS | PCG4A360752X1 | Natural Gas | Induced Draft | True | True | 1 | False | Down |  | None | Non-Condensing | Single-Stage |  | 0.5 | Premium |  | 75000 | 60000 |  |  | 77000 | 401 | 81 | 78 | [8 empty] | Federally-Regulated Consumer Product | 10/10/2018 |  | 11/23/2018
Johnson Controls, Inc. | GUARDIAN BY JOHNSON CONTROLS | PCG4A360752X1 | Natural Gas | Induced Draft | True | True | 1 | False | Horizontal |  | None | Non-Condensing | Single-Stage |  | 0.5 | Premium |  | 75000 | 60000 |  |  | 77000 | 401 | 81 | 78 | [8 empty] | Federally-Regulated Consumer Product | 10/10/2018 |  | 11/23/2018
Johnson Controls, Inc. | GUARDIAN BY JOHNSON CONTROLS | PCG4A360752X1 | LPG | Induced Draft | True | True | 1 | False | Down |  | None | Non-Condensing | Single-Stage |  | 0.5 | Premium |  | 75000 | 60000 |  |  | 77000 | 401 | 81 | 78 | [8 empty] | Federally-Regulated Consumer Product | 10/10/2018 |  | 11/23/2018
Johnson Controls, Inc. | GUARDIAN BY JOHNSON CONTROLS | PCG4A360752X1 | LPG | Induced Draft | True | True | 1 | False | Horizontal |  | None | Non-Condensing | Single-Stage |  | 0.5 | Premium |  | 75000 | 60000 |  |  | 77000 | 401 | 81 | 78 | [8 empty] | Federally-Regulated Consumer Product | 10/10/2018 |  | 11/23/2018
Johnson Controls, Inc. | GUARDIAN BY JOHNSON CONTROLS | PCG6B361002X1 | Natural Gas | Induced Draft | True | True | 1 | False | Down |  | None | Non-Condensing | Two-Stage Modulating |  | 0.75 | Premium |  | 100000 | 81000 |  |  | 95000 | 413 | 81 | 78 | [8 empty] | Federally-Regulated Consumer Product | 10/10/2018 |  | 11/23/2018
Johnson Controls, Inc. | GUARDIAN BY JOHNSON CONTROLS | PCG6B361002X1 | Natural Gas | Induced Draft | True | True | 1 | False | Horizontal |  | None | Non-Condensing | Two-Stage Modulating |  | 0.75 | Premium |  | 100000 | 81000 |  |  | 95000 | 413 | 81 | 78 | [8 empty] | Federally-Regulated Consumer Product | 10/10/2018 |  | 11/23/2018
Johnson Controls, Inc. | GUARDIAN BY JOHNSON CONTROLS | PCG6B361002X1 | LPG | Induced Draft | True | True | 1 | False | Down |  | None | Non-Condensing | Two-Stage Modulating |  | 0.75 | Premium |  | 100000 | 81000 |  |  | 95000 | 413 | 81 | 78 | [8 empty] | Federally-Regulated Consumer Product | 10/10/2018 |  | 11/23/2018
Johnson Controls, Inc. | GUARDIAN BY JOHNSON CONTROLS | PCG6B361002X1 | LPG | Induced Draft | True | True | 1 | False | Horizontal |  | None | Non-Condensing | Two-Stage Modulating |  | 0.75 | Premium |  | 100000 | 81000 |  |  | 95000 | 413 | 81 | 78 | [8 empty] | Federally-Regulated Consumer Product | 10/10/2018 |  | 11/23/2018
Johnson Controls, Inc. | GUARDIAN BY JOHNSON CONTROLS | PHG4B360652X1 | Natural Gas | Induced Draft | True | True | 1 | False | Down |  | None | Non-Condensing | Single-Stage |  | 0.75 | Premium |  | 65000 | 52000 |  |  | 58000 | 320 | 81 | 78 | [8 empty] | Federally-Regulated Consumer Product | 10/10/2018 |  | 11/23/2018
Johnson Controls, Inc. | GUARDIAN BY JOHNSON CONTROLS | PHG4B360652X1 | Natural Gas | Induced Draft | True | True | 1 | False | Horizontal |  | None | Non-Condensing | Single-Stage |  | 0.75 | Premium |  | 65000 | 52000 |  |  | 58000 | 320 | 81 | 78 | [8 empty] | Federally-Regulated Consumer Product | 10/10/2018 |  | 11/23/2018
Johnson Controls, Inc. | GUARDIAN BY JOHNSON CONTROLS | PHG4B360652X1 | LPG | Induced Draft | True | True | 1 | False | Down |  | None | Non-Condensing | Single-Stage |  | 0.75 | Premium |  | 65000 | 52000 |  |  | 58000 | 320 | 81 | 78 | [8 empty] | Federally-Regulated Consumer Product | 10/10/2018 |  | 11/23/2018
Johnson Controls, Inc. | GUARDIAN BY JOHNSON CONTROLS | PHG4B360652X1 | LPG | Induced Draft | True | True | 1 | False | Horizontal |  | None | Non-Condensing | Single-Stage |  | 0.75 | Premium |  | 65000 | 52000 |  |  | 58000 | 320 | 81 | 78 | [8 empty] | Federally-Regulated Consumer Product | 10/10/2018 |  | 11/23/2018
Johnson Controls, Inc. | GUARDIAN BY JOHNSON CONTROLS | PCG6B601252X1 | Natural Gas | Induced Draft | True | True | 1 | False | Down |  | None | Non-Condensing | Two-Stage Modulating |  | 1 | Premium |  | 125000 | 101000 |  |  | 111000 | 596 | 81 | 78 | [8 empty] | Federally-Regulated Consumer Product | 10/10/2018 |  | 11/23/2018
Johnson Controls, Inc. | GUARDIAN BY JOHNSON CONTROLS | PCG6B601252X1 | Natural Gas | Induced Draft | True | True | 1 | False | Horizontal |  | None | Non-Condensing | Two-Stage Modulating |  | 1 | Premium |  | 125000 | 101000 |  |  | 111000 | 596 | 81 | 78 | [8 empty] | Federally-Regulated Consumer Product | 10/10/2018 |  | 11/23/2018
Johnson Controls, Inc. | GUARDIAN BY JOHNSON CONTROLS | PCG6B601252X1 | LPG | Induced Draft | True | True | 1 | False | Down |  | None | Non-Condensing | Two-Stage Modulating |  | 1 | Premium |  | 125000 | 101000 |  |  | 111000 | 596 | 81 | 78 | [8 empty] | Federally-Regulated Consumer Product | 10/10/2018 |  | 11/23/2018
Johnson Controls, Inc. | GUARDIAN BY JOHNSON CONTROLS | PCG6B601252X1 | LPG | Induced Draft | True | True | 1 | False | Horizontal |  | None | Non-Condensing | Two-Stage Modulating |  | 1 | Premium |  | 125000 | 101000 |  |  | 111000 | 596 | 81 | 78 | [8 empty] | Federally-Regulated Consumer Product | 10/10/2018 |  | 11/23/2018
Johnson Controls, Inc. | GUARDIAN BY JOHNSON CONTROLS | RGF29080CE16MP11 | Natural Gas | Induced Draft | True | False | 1 | False | Down |  | None | Condensing | Two-Stage Modulating |  | 0.75 | Premium |  | 80000 | 77000 |  |  | 79000 | 273 | 96 | 78 | [8 empty] | Federally-Regulated Consumer Product | 10/10/2018 |  | 11/23/2018
Johnson Controls, Inc. | GUARDIAN BY JOHNSON CONTROLS | RGF29080CE16MP11 | Natural Gas | Induced Draft | True | False | 1 | False | Horizontal |  | None | Condensing | Two-Stage Modulating |  | 0.75 | Premium |  | 80000 | 77000 |  |  | 79000 | 273 | 96 | 78 | [8 empty] | Federally-Regulated Consumer Product | 10/10/2018 |  | 11/23/2018
Johnson Controls, Inc. | GUARDIAN BY JOHNSON CONTROLS | RGF29080CE16MP11 | Natural Gas | Induced Draft | True | False | 1 | False | Up |  | None | Condensing | Two-Stage Modulating |  | 0.75 | Premium |  | 80000 | 77000 |  |  | 79000 | 273 | 96 | 78 | [8 empty] | Federally-Regulated Consumer Product | 10/10/2018 |  | 11/23/2018
Johnson Controls, Inc. | GUARDIAN BY JOHNSON CONTROLS | RGF29080CE16MP11 | LPG | Induced Draft | True | False | 1 | False | Down |  | None | Condensing | Two-Stage Modulating |  | 0.75 | Premium |  | 80000 | 77000 |  |  | 79000 | 273 | 96 | 78 | [8 empty] | Federally-Regulated Consumer Product | 10/10/2018 |  | 11/23/2018
Johnson Controls, Inc. | GUARDIAN BY JOHNSON CONTROLS | RGF29080CE16MP11 | LPG | Induced Draft | True | False | 1 | False | Horizontal |  | None | Condensing | Two-Stage Modulating |  | 0.75 | Premium |  | 80000 | 77000 |  |  | 79000 | 273 | 96 | 78 | [8 empty] | Federally-Regulated Consumer Product | 10/10/2018 |  | 11/23/2018
Johnson Controls, Inc. | GUARDIAN BY JOHNSON CONTROLS | RGF29080CE16MP11 | LPG | Induced Draft | True | False | 1 | False | Up |  | None | Condensing | Two-Stage Modulating |  | 0.75 | Premium |  | 80000 | 77000 |  |  | 79000 | 273 | 96 | 78 | [8 empty] | Federally-Regulated Consumer Product | 10/10/2018 |  | 11/23/2018
Johnson Controls, Inc. | GUARDIAN BY JOHNSON CONTROLS | RGF19040AP08MP11 | Natural Gas | Induced Draft | True | False | 1 | False | Down |  | None | Condensing | Single-Stage |  | 0.5 | Standard |  | 40000 | 39000 |  |  | 31000 | 482 | 95.5 | 78 | [8 empty] | Federally-Regulated Consumer Product | 10/10/2018 |  | 11/23/2018
Johnson Controls, Inc. | GUARDIAN BY JOHNSON CONTROLS | RGF19040AP08MP11 | Natural Gas | Induced Draft | True | False | 1 | False | Horizontal |  | None | Condensing | Single-Stage |  | 0.5 | Standard |  | 40000 | 39000 |  |  | 31000 | 482 | 95.5 | 78 | [8 empty] | Federally-Regulated Consumer Product | 10/10/2018 |  | 11/23/2018
Johnson Controls, Inc. | GUARDIAN BY JOHNSON CONTROLS | RGF19040AP08MP11 | Natural Gas | Induced Draft | True | False | 1 | False | Up |  | None | Condensing | Single-Stage |  | 0.5 | Standard |  | 40000 | 39000 |  |  | 31000 | 482 | 95.5 | 78 | [8 empty] | Federally-Regulated Consumer Product | 10/10/2018 |  | 11/23/2018
Johnson Controls, Inc. | GUARDIAN BY JOHNSON CONTROLS | RGF19040AP08MP11 | LPG | Induced Draft | True | False | 1 | False | Down |  | None | Condensing | Single-Stage |  | 0.5 | Standard |  | 40000 | 39000 |  |  | 31000 | 482 | 95.5 | 78 | [8 empty] | Federally-Regulated Consumer Product | 10/10/2018 |  | 11/23/2018
Johnson Controls, Inc. | GUARDIAN BY JOHNSON CONTROLS | RGF19040AP08MP11 | LPG | Induced Draft | True | False | 1 | False | Horizontal |  | None | Condensing | Single-Stage |  | 0.5 | Standard |  | 40000 | 39000 |  |  | 31000 | 482 | 95.5 | 78 | [8 empty] | Federally-Regulated Consumer Product | 10/10/2018 |  | 11/23/2018
Johnson Controls, Inc. | GUARDIAN BY JOHNSON CONTROLS | RGF19040AP08MP11 | LPG | Induced Draft | True | False | 1 | False | Up |  | None | Condensing | Single-Stage |  | 0.5 | Standard |  | 40000 | 39000 |  |  | 31000 | 482 | 95.5 | 78 | [8 empty] | Federally-Regulated Consumer Product | 10/10/2018 |  | 11/23/2018
Johnson Controls, Inc. | GUARDIAN BY JOHNSON CONTROLS | PCG4B481002X1 | Natural Gas | Induced Draft | True | True | 1 | False | Down |  | None | Non-Condensing | Single-Stage |  | 0.75 | Premium |  | 100000 | 80000 |  |  | 96000 | 513 | 81 | 78 | [8 empty] | Federally-Regulated Consumer Product | 10/10/2018 |  | 11/23/2018
Johnson Controls, Inc. | GUARDIAN BY JOHNSON CONTROLS | PCG4B481002X1 | Natural Gas | Induced Draft | True | True | 1 | False | Horizontal |  | None | Non-Condensing | Single-Stage |  | 0.75 | Premium |  | 100000 | 80000 |  |  | 96000 | 513 | 81 | 78 | [8 empty] | Federally-Regulated Consumer Product | 10/10/2018 |  | 11/23/2018
Johnson Controls, Inc. | GUARDIAN BY JOHNSON CONTROLS | PCG4B481002X1 | LPG | Induced Draft | True | True | 1 | False | Down |  | None | Non-Condensing | Single-Stage |  | 0.75 | Premium |  | 100000 | 80000 |  |  | 96000 | 513 | 81 | 78 | [8 empty] | Federally-Regulated Consumer Product | 10/10/2018 |  | 11/23/2018
Johnson Controls, Inc. | GUARDIAN BY JOHNSON CONTROLS | PCG4B481002X1 | LPG | Induced Draft | True | True | 1 | False | Horizontal |  | None | Non-Condensing | Single-Stage |  | 0.75 | Premium |  | 100000 | 80000 |  |  | 96000 | 513 | 81 | 78 | [8 empty] | Federally-Regulated Consumer Product | 10/10/2018 |  | 11/23/2018
Johnson Controls, Inc. | GUARDIAN BY JOHNSON CONTROLS | PCG4B481252X1 | Natural Gas | Induced Draft | True | True | 1 | False | Down |  | None | Non-Condensing | Single-Stage |  | 0.75 | Premium |  | 125000 | 100000 |  |  | 114000 | 925 | 81 | 78 | [8 empty] | Federally-Regulated Consumer Product | 10/10/2018 |  | 11/23/2018
Johnson Controls, Inc. | GUARDIAN BY JOHNSON CONTROLS | PCG4B481252X1 | Natural Gas | Induced Draft | True | True | 1 | False | Horizontal |  | None | Non-Condensing | Single-Stage |  | 0.75 | Premium |  | 125000 | 100000 |  |  | 114000 | 925 | 81 | 78 | [8 empty] | Federally-Regulated Consumer Product | 10/10/2018 |  | 11/23/2018
Johnson Controls, Inc. | GUARDIAN BY JOHNSON CONTROLS | PCG4B481252X1 | LPG | Induced Draft | True | True | 1 | False | Down |  | None | Non-Condensing | Single-Stage |  | 0.75 | Premium |  | 125000 | 100000 |  |  | 114000 | 925 | 81 | 78 | [8 empty] | Federally-Regulated Consumer Product | 10/10/2018 |  | 11/23/2018
Johnson Controls, Inc. | GUARDIAN BY JOHNSON CONTROLS | PCG4B481252X1 | LPG | Induced Draft | True | True | 1 | False | Horizontal |  | None | Non-Condensing | Single-Stage |  | 0.75 | Premium |  | 125000 | 100000 |  |  | 114000 | 925 | 81 | 78 | [8 empty] | Federally-Regulated Consumer Product | 10/10/2018 |  | 11/23/2018
Johnson Controls, Inc. | GUARDIAN BY JOHNSON CONTROLS | RGF19080CE16MP12 | Natural Gas | Induced Draft | True | False | 1 | False | Down |  | None | Condensing | Single-Stage |  | 0.5 | Premium |  | 80000 | 77000 |  |  | 82000 | 429 | 95 | 78 | [8 empty] | Federally-Regulated Consumer Product | 10/10/2018 |  | 11/23/2018
Johnson Controls, Inc. | GUARDIAN BY JOHNSON CONTROLS | RGF19080CE16MP12 | Natural Gas | Induced Draft | True | False | 1 | False | Horizontal |  | None | Condensing | Single-Stage |  | 0.5 | Premium |  | 80000 | 77000 |  |  | 82000 | 429 | 95 | 78 | [8 empty] | Federally-Regulated Consumer Product | 10/10/2018 |  | 11/23/2018
Johnson Controls, Inc. | GUARDIAN BY JOHNSON CONTROLS | RGF19080CE16MP12 | Natural Gas | Induced Draft | True | False | 1 | False | Up |  | None | Condensing | Single-Stage |  | 0.5 | Premium |  | 80000 | 77000 |  |  | 82000 | 429 | 95 | 78 | [8 empty] | Federally-Regulated Consumer Product | 10/10/2018 |  | 11/23/2018
Johnson Controls, Inc. | GUARDIAN BY JOHNSON CONTROLS | RGF19080CE16MP12 | LPG | Induced Draft | True | False | 1 | False | Down |  | None | Condensing | Single-Stage |  | 0.5 | Premium |  | 80000 | 77000 |  |  | 82000 | 429 | 95 | 78 | [8 empty] | Federally-Regulated Consumer Product | 10/10/2018 |  | 11/23/2018
Johnson Controls, Inc. | GUARDIAN BY JOHNSON CONTROLS | RGF19080CE16MP12 | LPG | Induced Draft | True | False | 1 | False | Horizontal |  | None | Condensing | Single-Stage |  | 0.5 | Premium |  | 80000 | 77000 |  |  | 82000 | 429 | 95 | 78 | [8 empty] | Federally-Regulated Consumer Product | 10/10/2018 |  | 11/23/2018
Johnson Controls, Inc. | GUARDIAN BY JOHNSON CONTROLS | RGF19080CE16MP12 | LPG | Induced Draft | True | False | 1 | False | Up |  | None | Condensing | Single-Stage |  | 0.5 | Premium |  | 80000 | 77000 |  |  | 82000 | 429 | 95 | 78 | [8 empty] | Federally-Regulated Consumer Product | 10/10/2018 |  | 11/23/2018
Johnson Controls, Inc. | GUARDIAN BY JOHNSON CONTROLS | PHG4B600652X1 | Natural Gas | Induced Draft | True | True | 1 | False | Down |  | None | Non-Condensing | Single-Stage |  | 1 | Premium |  | 65000 | 52000 |  |  | 58000 | 302 | 81 | 78 | [8 empty] | Federally-Regulated Consumer Product | 10/10/2018 |  | 11/23/2018
Johnson Controls, Inc. | GUARDIAN BY JOHNSON CONTROLS | PHG4B600652X1 | Natural Gas | Induced Draft | True | True | 1 | False | Horizontal |  | None | Non-Condensing | Single-Stage |  | 1 | Premium |  | 65000 | 52000 |  |  | 58000 | 302 | 81 | 78 | [8 empty] | Federally-Regulated Consumer Product | 10/10/2018 |  | 11/23/2018
Johnson Controls, Inc. | GUARDIAN BY JOHNSON CONTROLS | PHG4B600652X1 | LPG | Induced Draft | True | True | 1 | False | Down |  | None | Non-Condensing | Single-Stage |  | 1 | Premium |  | 65000 | 52000 |  |  | 58000 | 302 | 81 | 78 | [8 empty] | Federally-Regulated Consumer Product | 10/10/2018 |  | 11/23/2018
Johnson Controls, Inc. | GUARDIAN BY JOHNSON CONTROLS | PHG4B600652X1 | LPG | Induced Draft | True | True | 1 | False | Horizontal |  | None | Non-Condensing | Single-Stage |  | 1 | Premium |  | 65000 | 52000 |  |  | 58000 | 302 | 81 | 78 | [8 empty] | Federally-Regulated Consumer Product | 10/10/2018 |  | 11/23/2018
Johnson Controls, Inc. | GUARDIAN BY JOHNSON CONTROLS | RGF1L100CP20MP11 | Natural Gas | Induced Draft | True | False | 1 | False | Down |  | None | Non-Condensing | Single-Stage |  | 1 | Standard |  | 100000 | 80000 |  |  | 95000 | 1226 | 80 | 78 | [8 empty] | Federally-Regulated Consumer Product | 10/10/2018 |  | 11/23/2018
Johnson Controls, Inc. | GUARDIAN BY JOHNSON CONTROLS | RGF1L100CP20MP11 | Natural Gas | Induced Draft | True | False | 1 | False | Horizontal |  | None | Non-Condensing | Single-Stage |  | 1 | Standard |  | 100000 | 80000 |  |  | 95000 | 1226 | 80 | 78 | [8 empty] | Federally-Regulated Consumer Product | 10/10/2018 |  | 11/23/2018
Johnson Controls, Inc. | GUARDIAN BY JOHNSON CONTROLS | RGF1L100CP20MP11 | Natural Gas | Induced Draft | True | False | 1 | False | Up |  | None | Non-Condensing | Single-Stage |  | 1 | Standard |  | 100000 | 80000 |  |  | 95000 | 1226 | 80 | 78 | [8 empty] | Federally-Regulated Consumer Product | 10/10/2018 |  | 11/23/2018
Johnson Controls, Inc. | GUARDIAN BY JOHNSON CONTROLS | RGF1L100CP20MP11 | LPG | Induced Draft | True | False | 1 | False | Down |  | None | Non-Condensing | Single-Stage |  | 1 | Standard |  | 100000 | 80000 |  |  | 95000 | 1226 | 80 | 78 | [8 empty] | Federally-Regulated Consumer Product | 10/10/2018 |  | 11/23/2018
Johnson Controls, Inc. | GUARDIAN BY JOHNSON CONTROLS | RGF1L100CP20MP11 | LPG | Induced Draft | True | False | 1 | False | Horizontal |  | None | Non-Condensing | Single-Stage |  | 1 | Standard |  | 100000 | 80000 |  |  | 95000 | 1226 | 80 | 78 | [8 empty] | Federally-Regulated Consumer Product | 10/10/2018 |  | 11/23/2018
Johnson Controls, Inc. | GUARDIAN BY JOHNSON CONTROLS | RGF1L100CP20MP11 | LPG | Induced Draft | True | False | 1 | False | Up |  | None | Non-Condensing | Single-Stage |  | 1 | Standard |  | 100000 | 80000 |  |  | 95000 | 1226 | 80 | 78 | [8 empty] | Federally-Regulated Consumer Product | 10/10/2018 |  | 11/23/2018
Johnson Controls, Inc. | GUARDIAN BY JOHNSON CONTROLS | RGF1L060AP12MP11 | Natural Gas | Induced Draft | True | False | 1 | False | Down |  | None | Non-Condensing | Single-Stage |  | 0.33 | Standard |  | 60000 | 48000 |  |  | 57000 | 656 | 80 | 78 | [8 empty] | Federally-Regulated Consumer Product | 10/10/2018 |  | 11/23/2018
Johnson Controls, Inc. | GUARDIAN BY JOHNSON CONTROLS | RGF1L060AP12MP11 | Natural Gas | Induced Draft | True | False | 1 | False | Horizontal |  | None | Non-Condensing | Single-Stage |  | 0.33 | Standard |  | 60000 | 48000 |  |  | 57000 | 656 | 80 | 78 | [8 empty] | Federally-Regulated Consumer Product | 10/10/2018 |  | 11/23/2018
Johnson Controls, Inc. | GUARDIAN BY JOHNSON CONTROLS | RGF1L060AP12MP11 | Natural Gas | Induced Draft | True | False | 1 | False | Up |  | None | Non-Condensing | Single-Stage |  | 0.33 | Standard |  | 60000 | 48000 |  |  | 57000 | 656 | 80 | 78 | [8 empty] | Federally-Regulated Consumer Product | 10/10/2018 |  | 11/23/2018
Johnson Controls, Inc. | GUARDIAN BY JOHNSON CONTROLS | RGF1L060AP12MP11 | LPG | Induced Draft | True | False | 1 | False | Down |  | None | Non-Condensing | Single-Stage |  | 0.33 | Standard |  | 60000 | 48000 |  |  | 57000 | 656 | 80 | 78 | [8 empty] | Federally-Regulated Consumer Product | 10/10/2018 |  | 11/23/2018
Johnson Controls, Inc. | GUARDIAN BY JOHNSON CONTROLS | RGF1L060AP12MP11 | LPG | Induced Draft | True | False | 1 | False | Horizontal |  | None | Non-Condensing | Single-Stage |  | 0.33 | Standard |  | 60000 | 48000 |  |  | 57000 | 656 | 80 | 78 | [8 empty] | Federally-Regulated Consumer Product | 10/10/2018 |  | 11/23/2018
Johnson Controls, Inc. | GUARDIAN BY JOHNSON CONTROLS | RGF1L060AP12MP11 | LPG | Induced Draft | True | False | 1 | False | Up |  | None | Non-Condensing | Single-Stage |  | 0.33 | Standard |  | 60000 | 48000 |  |  | 57000 | 656 | 80 | 78 | [8 empty] | Federally-Regulated Consumer Product | 10/10/2018 |  | 11/23/2018
Johnson Controls, Inc. | GUARDIAN BY JOHNSON CONTROLS | PHG4A240752X1 | Natural Gas | Induced Draft | True | True | 1 | False | Down |  | None | Non-Condensing | Single-Stage |  | 0.5 | Premium |  | 75000 | 60000 |  |  | 77000 | 350 | 81 | 78 | [8 empty] | Federally-Regulated Consumer Product | 10/10/2018 |  | 11/23/2018
Johnson Controls, Inc. | GUARDIAN BY JOHNSON CONTROLS | PHG4A240752X1 | Natural Gas | Induced Draft | True | True | 1 | False | Horizontal |  | None | Non-Condensing | Single-Stage |  | 0.5 | Premium |  | 75000 | 60000 |  |  | 77000 | 350 | 81 | 78 | [8 empty] | Federally-Regulated Consumer Product | 10/10/2018 |  | 11/23/2018
Johnson Controls, Inc. | GUARDIAN BY JOHNSON CONTROLS | PHG4A240752X1 | LPG | Induced Draft | True | True | 1 | False | Down |  | None | Non-Condensing | Single-Stage |  | 0.5 | Premium |  | 75000 | 60000 |  |  | 77000 | 350 | 81 | 78 | [8 empty] | Federally-Regulated Consumer Product | 10/10/2018 |  | 11/23/2018
Johnson Controls, Inc. | GUARDIAN BY JOHNSON CONTROLS | PHG4A240752X1 | LPG | Induced Draft | True | True | 1 | False | Horizontal |  | None | Non-Condensing | Single-Stage |  | 0.5 | Premium |  | 75000 | 60000 |  |  | 77000 | 350 | 81 | 78 | [8 empty] | Federally-Regulated Consumer Product | 10/10/2018 |  | 11/23/2018
Johnson Controls, Inc. | GUARDIAN BY JOHNSON CONTROLS | PCG6B600652X1 | Natural Gas | Induced Draft | True | True | 1 | False | Down |  | None | Non-Condensing | Two-Stage Modulating |  | 1 | Premium |  | 65000 | 53000 |  |  | 57000 | 181 | 81 | 78 | [8 empty] | Federally-Regulated Consumer Product | 10/10/2018 |  | 11/23/2018
Johnson Controls, Inc. | GUARDIAN BY JOHNSON CONTROLS | PCG6B600652X1 | Natural Gas | Induced Draft | True | True | 1 | False | Horizontal |  | None | Non-Condensing | Two-Stage Modulating |  | 1 | Premium |  | 65000 | 53000 |  |  | 57000 | 181 | 81 | 78 | [8 empty] | Federally-Regulated Consumer Product | 10/10/2018 |  | 11/23/2018
Johnson Controls, Inc. | GUARDIAN BY JOHNSON CONTROLS | PCG6B600652X1 | LPG | Induced Draft | True | True | 1 | False | Down |  | None | Non-Condensing | Two-Stage Modulating |  | 1 | Premium |  | 65000 | 53000 |  |  | 57000 | 181 | 81 | 78 | [8 empty] | Federally-Regulated Consumer Product | 10/10/2018 |  | 11/23/2018
Johnson Controls, Inc. | GUARDIAN BY JOHNSON CONTROLS | PCG6B600652X1 | LPG | Induced Draft | True | True | 1 | False | Horizontal |  | None | Non-Condensing | Two-Stage Modulating |  | 1 | Premium |  | 65000 | 53000 |  |  | 57000 | 181 | 81 | 78 | [8 empty] | Federally-Regulated Consumer Product | 10/10/2018 |  | 11/23/2018
Johnson Controls, Inc. | GUARDIAN BY JOHNSON CONTROLS | RGF19060BP12MP11 | Natural Gas | Induced Draft | True | False | 1 | False | Down |  | None | Condensing | Single-Stage |  | 0.5 | Standard |  | 60000 | 58000 |  |  | 48000 | 650 | 95.5 | 78 | [8 empty] | Federally-Regulated Consumer Product | 10/10/2018 |  | 11/23/2018
Johnson Controls, Inc. | GUARDIAN BY JOHNSON CONTROLS | RGF19060BP12MP11 | Natural Gas | Induced Draft | True | False | 1 | False | Horizontal |  | None | Condensing | Single-Stage |  | 0.5 | Standard |  | 60000 | 58000 |  |  | 48000 | 650 | 95.5 | 78 | [8 empty] | Federally-Regulated Consumer Product | 10/10/2018 |  | 11/23/2018
Johnson Controls, Inc. | GUARDIAN BY JOHNSON CONTROLS | RGF19060BP12MP11 | Natural Gas | Induced Draft | True | False | 1 | False | Up |  | None | Condensing | Single-Stage |  | 0.5 | Standard |  | 60000 | 58000 |  |  | 48000 | 650 | 95.5 | 78 | [8 empty] | Federally-Regulated Consumer Product | 10/10/2018 |  | 11/23/2018
Johnson Controls, Inc. | GUARDIAN BY JOHNSON CONTROLS | RGF19060BP12MP11 | LPG | Induced Draft | True | False | 1 | False | Down |  | None | Condensing | Single-Stage |  | 0.5 | Standard |  | 60000 | 58000 |  |  | 48000 | 650 | 95.5 | 78 | [8 empty] | Federally-Regulated Consumer Product | 10/10/2018 |  | 11/23/2018
Johnson Controls, Inc. | GUARDIAN BY JOHNSON CONTROLS | RGF19060BP12MP11 | LPG | Induced Draft | True | False | 1 | False | Horizontal |  | None | Condensing | Single-Stage |  | 0.5 | Standard |  | 60000 | 58000 |  |  | 48000 | 650 | 95.5 | 78 | [8 empty] | Federally-Regulated Consumer Product | 10/10/2018 |  | 11/23/2018
Johnson Controls, Inc. | GUARDIAN BY JOHNSON CONTROLS | RGF19060BP12MP11 | LPG | Induced Draft | True | False | 1 | False | Up |  | None | Condensing | Single-Stage |  | 0.5 | Standard |  | 60000 | 58000 |  |  | 48000 | 650 | 95.5 | 78 | [8 empty] | Federally-Regulated Consumer Product | 10/10/2018 |  | 11/23/2018
Johnson Controls, Inc. | GUARDIAN BY JOHNSON CONTROLS | PCG4B480652X1 | Natural Gas | Induced Draft | True | True | 1 | False | Down |  | None | Non-Condensing | Single-Stage |  | 0.75 | Premium |  | 65000 | 52000 |  |  | 58000 | 320 | 81 | 78 | [8 empty] | Federally-Regulated Consumer Product | 10/10/2018 |  | 11/23/2018
Johnson Controls, Inc. | GUARDIAN BY JOHNSON CONTROLS | PCG4B480652X1 | Natural Gas | Induced Draft | True | True | 1 | False | Horizontal |  | None | Non-Condensing | Single-Stage |  | 0.75 | Premium |  | 65000 | 52000 |  |  | 58000 | 320 | 81 | 78 | [8 empty] | Federally-Regulated Consumer Product | 10/10/2018 |  | 11/23/2018
Johnson Controls, Inc. | GUARDIAN BY JOHNSON CONTROLS | PCG4B480652X1 | LPG | Induced Draft | True | True | 1 | False | Down |  | None | Non-Condensing | Single-Stage |  | 0.75 | Premium |  | 65000 | 52000 |  |  | 58000 | 320 | 81 | 78 | [8 empty] | Federally-Regulated Consumer Product | 10/10/2018 |  | 11/23/2018
Johnson Controls, Inc. | GUARDIAN BY JOHNSON CONTROLS | PCG4B480652X1 | LPG | Induced Draft | True | True | 1 | False | Horizontal |  | None | Non-Condensing | Single-Stage |  | 0.75 | Premium |  | 65000 | 52000 |  |  | 58000 | 320 | 81 | 78 | [8 empty] | Federally-Regulated Consumer Product | 10/10/2018 |  | 11/23/2018
Johnson Controls, Inc. | GUARDIAN BY JOHNSON CONTROLS | RGF2L100CE20MP11 | Natural Gas | Induced Draft | True | False | 1 | False | Down |  | None | Non-Condensing | Two-Stage Modulating |  | 1 | Premium |  | 100000 | 80000 |  |  | 95000 | 380 | 80 | 78 | [8 empty] | Federally-Regulated Consumer Product | 10/10/2018 |  | 11/23/2018
Johnson Controls, Inc. | GUARDIAN BY JOHNSON CONTROLS | RGF2L100CE20MP11 | Natural Gas | Induced Draft | True | False | 1 | False | Horizontal |  | None | Non-Condensing | Two-Stage Modulating |  | 1 | Premium |  | 100000 | 80000 |  |  | 95000 | 380 | 80 | 78 | [8 empty] | Federally-Regulated Consumer Product | 10/10/2018 |  | 11/23/2018
Johnson Controls, Inc. | GUARDIAN BY JOHNSON CONTROLS | RGF2L100CE20MP11 | Natural Gas | Induced Draft | True | False | 1 | False | Up |  | None | Non-Condensing | Two-Stage Modulating |  | 1 | Premium |  | 100000 | 80000 |  |  | 95000 | 380 | 80 | 78 | [8 empty] | Federally-Regulated Consumer Product | 10/10/2018 |  | 11/23/2018
Johnson Controls, Inc. | GUARDIAN BY JOHNSON CONTROLS | RGF2L100CE20MP11 | LPG | Induced Draft | True | False | 1 | False | Down |  | None | Non-Condensing | Two-Stage Modulating |  | 1 | Premium |  | 100000 | 80000 |  |  | 95000 | 380 | 80 | 78 | [8 empty] | Federally-Regulated Consumer Product | 10/10/2018 |  | 11/23/2018
Johnson Controls, Inc. | GUARDIAN BY JOHNSON CONTROLS | RGF2L100CE20MP11 | LPG | Induced Draft | True | False | 1 | False | Horizontal |  | None | Non-Condensing | Two-Stage Modulating |  | 1 | Premium |  | 100000 | 80000 |  |  | 95000 | 380 | 80 | 78 | [8 empty] | Federally-Regulated Consumer Product | 10/10/2018 |  | 11/23/2018
Johnson Controls, Inc. | GUARDIAN BY JOHNSON CONTROLS | RGF2L100CE20MP11 | LPG | Induced Draft | True | False | 1 | False | Up |  | None | Non-Condensing | Two-Stage Modulating |  | 1 | Premium |  | 100000 | 80000 |  |  | 95000 | 380 | 80 | 78 | [8 empty] | Federally-Regulated Consumer Product | 10/10/2018 |  | 11/23/2018
Johnson Controls, Inc. | GUARDIAN BY JOHNSON CONTROLS | RGF1L100CP16MP11 | Natural Gas | Induced Draft | True | False | 1 | False | Down |  | None | Non-Condensing | Single-Stage |  | 0.5 | Standard |  | 100000 | 80000 |  |  | 96000 | 972 | 80 | 78 | [8 empty] | Federally-Regulated Consumer Product | 10/10/2018 |  | 11/23/2018
Johnson Controls, Inc. | GUARDIAN BY JOHNSON CONTROLS | RGF1L100CP16MP11 | Natural Gas | Induced Draft | True | False | 1 | False | Horizontal |  | None | Non-Condensing | Single-Stage |  | 0.5 | Standard |  | 100000 | 80000 |  |  | 96000 | 972 | 80 | 78 | [8 empty] | Federally-Regulated Consumer Product | 10/10/2018 |  | 11/23/2018
Johnson Controls, Inc. | GUARDIAN BY JOHNSON CONTROLS | RGF1L100CP16MP11 | Natural Gas | Induced Draft | True | False | 1 | False | Up |  | None | Non-Condensing | Single-Stage |  | 0.5 | Standard |  | 100000 | 80000 |  |  | 96000 | 972 | 80 | 78 | [8 empty] | Federally-Regulated Consumer Product | 10/10/2018 |  | 11/23/2018
Johnson Controls, Inc. | GUARDIAN BY JOHNSON CONTROLS | RGF1L100CP16MP11 | LPG | Induced Draft | True | False | 1 | False | Down |  | None | Non-Condensing | Single-Stage |  | 0.5 | Standard |  | 100000 | 80000 |  |  | 96000 | 972 | 80 | 78 | [8 empty] | Federally-Regulated Consumer Product | 10/10/2018 |  | 11/23/2018
Johnson Controls, Inc. | GUARDIAN BY JOHNSON CONTROLS | RGF1L100CP16MP11 | LPG | Induced Draft | True | False | 1 | False | Horizontal |  | None | Non-Condensing | Single-Stage |  | 0.5 | Standard |  | 100000 | 80000 |  |  | 96000 | 972 | 80 | 78 | [8 empty] | Federally-Regulated Consumer Product | 10/10/2018 |  | 11/23/2018
Johnson Controls, Inc. | GUARDIAN BY JOHNSON CONTROLS | RGF1L100CP16MP11 | LPG | Induced Draft | True | False | 1 | False | Up |  | None | Non-Condensing | Single-Stage |  | 0.5 | Standard |  | 100000 | 80000 |  |  | 96000 | 972 | 80 | 78 | [8 empty] | Federally-Regulated Consumer Product | 10/10/2018 |  | 11/23/2018
Johnson Controls, Inc. | GUARDIAN BY JOHNSON CONTROLS | RGF19080BP12MP11 | Natural Gas | Induced Draft | True | False | 1 | False | Down |  | None | Condensing | Single-Stage |  | 0.5 | Standard |  | 80000 | 78000 |  |  | 80000 | 960 | 95.5 | 78 | [8 empty] | Federally-Regulated Consumer Product | 10/10/2018 |  | 11/23/2018
Johnson Controls, Inc. | GUARDIAN BY JOHNSON CONTROLS | RGF19080BP12MP11 | Natural Gas | Induced Draft | True | False | 1 | False | Horizontal |  | None | Condensing | Single-Stage |  | 0.5 | Standard |  | 80000 | 78000 |  |  | 80000 | 960 | 95.5 | 78 | [8 empty] | Federally-Regulated Consumer Product | 10/10/2018 |  | 11/23/2018
Johnson Controls, Inc. | GUARDIAN BY JOHNSON CONTROLS | RGF19080BP12MP11 | Natural Gas | Induced Draft | True | False | 1 | False | Up |  | None | Condensing | Single-Stage |  | 0.5 | Standard |  | 80000 | 78000 |  |  | 80000 | 960 | 95.5 | 78 | [8 empty] | Federally-Regulated Consumer Product | 10/10/2018 |  | 11/23/2018
Johnson Controls, Inc. | GUARDIAN BY JOHNSON CONTROLS | RGF19080BP12MP11 | LPG | Induced Draft | True | False | 1 | False | Down |  | None | Condensing | Single-Stage |  | 0.5 | Standard |  | 80000 | 78000 |  |  | 80000 | 960 | 95.5 | 78 | [8 empty] | Federally-Regulated Consumer Product | 10/10/2018 |  | 11/23/2018
Johnson Controls, Inc. | GUARDIAN BY JOHNSON CONTROLS | RGF19080BP12MP11 | LPG | Induced Draft | True | False | 1 | False | Horizontal |  | None | Condensing | Single-Stage |  | 0.5 | Standard |  | 80000 | 78000 |  |  | 80000 | 960 | 95.5 | 78 | [8 empty] | Federally-Regulated Consumer Product | 10/10/2018 |  | 11/23/2018
Johnson Controls, Inc. | GUARDIAN BY JOHNSON CONTROLS | RGF19080BP12MP11 | LPG | Induced Draft | True | False | 1 | False | Up |  | None | Condensing | Single-Stage |  | 0.5 | Standard |  | 80000 | 78000 |  |  | 80000 | 960 | 95.5 | 78 | [8 empty] | Federally-Regulated Consumer Product | 10/10/2018 |  | 11/23/2018
Johnson Controls, Inc. | GUARDIAN BY JOHNSON CONTROLS | PHG4B480652X1 | Natural Gas | Induced Draft | True | True | 1 | False | Down |  | None | Non-Condensing | Single-Stage |  | 0.75 | Premium |  | 65000 | 52000 |  |  | 58000 | 320 | 81 | 78 | [8 empty] | Federally-Regulated Consumer Product | 10/10/2018 |  | 11/23/2018
Johnson Controls, Inc. | GUARDIAN BY JOHNSON CONTROLS | PHG4B480652X1 | Natural Gas | Induced Draft | True | True | 1 | False | Horizontal |  | None | Non-Condensing | Single-Stage |  | 0.75 | Premium |  | 65000 | 52000 |  |  | 58000 | 320 | 81 | 78 | [8 empty] | Federally-Regulated Consumer Product | 10/10/2018 |  | 11/23/2018
Johnson Controls, Inc. | GUARDIAN BY JOHNSON CONTROLS | PHG4B480652X1 | LPG | Induced Draft | True | True | 1 | False | Down |  | None | Non-Condensing | Single-Stage |  | 0.75 | Premium |  | 65000 | 52000 |  |  | 58000 | 320 | 81 | 78 | [8 empty] | Federally-Regulated Consumer Product | 10/10/2018 |  | 11/23/2018
Johnson Controls, Inc. | GUARDIAN BY JOHNSON CONTROLS | PHG4B480652X1 | LPG | Induced Draft | True | True | 1 | False | Horizontal |  | None | Non-Condensing | Single-Stage |  | 0.75 | Premium |  | 65000 | 52000 |  |  | 58000 | 320 | 81 | 78 | [8 empty] | Federally-Regulated Consumer Product | 10/10/2018 |  | 11/23/2018
Johnson Controls, Inc. | GUARDIAN BY JOHNSON CONTROLS | RGF1L080BP12MP11 | Natural Gas | Induced Draft | True | False | 1 | False | Down |  | None | Non-Condensing | Single-Stage |  | 0.33 | Standard |  | 80000 | 64000 |  |  | 76000 | 831 | 80 | 78 | [8 empty] | Federally-Regulated Consumer Product | 10/10/2018 |  | 11/23/2018
Johnson Controls, Inc. | GUARDIAN BY JOHNSON CONTROLS | RGF1L080BP12MP11 | Natural Gas | Induced Draft | True | False | 1 | False | Horizontal |  | None | Non-Condensing | Single-Stage |  | 0.33 | Standard |  | 80000 | 64000 |  |  | 76000 | 831 | 80 | 78 | [8 empty] | Federally-Regulated Consumer Product | 10/10/2018 |  | 11/23/2018
Johnson Controls, Inc. | GUARDIAN BY JOHNSON CONTROLS | RGF1L080BP12MP11 | Natural Gas | Induced Draft | True | False | 1 | False | Up |  | None | Non-Condensing | Single-Stage |  | 0.33 | Standard |  | 80000 | 64000 |  |  | 76000 | 831 | 80 | 78 | [8 empty] | Federally-Regulated Consumer Product | 10/10/2018 |  | 11/23/2018
Johnson Controls, Inc. | GUARDIAN BY JOHNSON CONTROLS | RGF1L080BP12MP11 | LPG | Induced Draft | True | False | 1 | False | Down |  | None | Non-Condensing | Single-Stage |  | 0.33 | Standard |  | 80000 | 64000 |  |  | 76000 | 831 | 80 | 78 | [8 empty] | Federally-Regulated Consumer Product | 10/10/2018 |  | 11/23/2018
Johnson Controls, Inc. | GUARDIAN BY JOHNSON CONTROLS | RGF1L080BP12MP11 | LPG | Induced Draft | True | False | 1 | False | Horizontal |  | None | Non-Condensing | Single-Stage |  | 0.33 | Standard |  | 80000 | 64000 |  |  | 76000 | 831 | 80 | 78 | [8 empty] | Federally-Regulated Consumer Product | 10/10/2018 |  | 11/23/2018
Johnson Controls, Inc. | GUARDIAN BY JOHNSON CONTROLS | RGF1L080BP12MP11 | LPG | Induced Draft | True | False | 1 | False | Up |  | None | Non-Condensing | Single-Stage |  | 0.33 | Standard |  | 80000 | 64000 |  |  | 76000 | 831 | 80 | 78 | [8 empty] | Federally-Regulated Consumer Product | 10/10/2018 |  | 11/23/2018
Johnson Controls, Inc. | GUARDIAN BY JOHNSON CONTROLS | PCG6B480652X1 | Natural Gas | Induced Draft | True | True | 1 | False | Down |  | None | Non-Condensing | Two-Stage Modulating |  | 0.75 | Premium |  | 65000 | 53000 |  |  | 57000 | 181 | 81 | 78 | [8 empty] | Federally-Regulated Consumer Product | 10/10/2018 |  | 11/23/2018
Johnson Controls, Inc. | GUARDIAN BY JOHNSON CONTROLS | PCG6B480652X1 | Natural Gas | Induced Draft | True | True | 1 | False | Horizontal |  | None | Non-Condensing | Two-Stage Modulating |  | 0.75 | Premium |  | 65000 | 53000 |  |  | 57000 | 181 | 81 | 78 | [8 empty] | Federally-Regulated Consumer Product | 10/10/2018 |  | 11/23/2018
Johnson Controls, Inc. | GUARDIAN BY JOHNSON CONTROLS | PCG6B480652X1 | LPG | Induced Draft | True | True | 1 | False | Down |  | None | Non-Condensing | Two-Stage Modulating |  | 0.75 | Premium |  | 65000 | 53000 |  |  | 57000 | 181 | 81 | 78 | [8 empty] | Federally-Regulated Consumer Product | 10/10/2018 |  | 11/23/2018
Johnson Controls, Inc. | GUARDIAN BY JOHNSON CONTROLS | PCG6B480652X1 | LPG | Induced Draft | True | True | 1 | False | Horizontal |  | None | Non-Condensing | Two-Stage Modulating |  | 0.75 | Premium |  | 65000 | 53000 |  |  | 57000 | 181 | 81 | 78 | [8 empty] | Federally-Regulated Consumer Product | 10/10/2018 |  | 11/23/2018
Johnson Controls, Inc. | GUARDIAN BY JOHNSON CONTROLS | RGF29100CE16MP11 | Natural Gas | Induced Draft | True | False | 1 | False | Down |  | None | Condensing | Two-Stage Modulating |  | 0.75 | Premium |  | 100000 | 96000 |  |  | 95000 | 364 | 96 | 78 | [8 empty] | Federally-Regulated Consumer Product | 10/10/2018 |  | 11/23/2018
Johnson Controls, Inc. | GUARDIAN BY JOHNSON CONTROLS | RGF29100CE16MP11 | Natural Gas | Induced Draft | True | False | 1 | False | Horizontal |  | None | Condensing | Two-Stage Modulating |  | 0.75 | Premium |  | 100000 | 96000 |  |  | 95000 | 364 | 96 | 78 | [8 empty] | Federally-Regulated Consumer Product | 10/10/2018 |  | 11/23/2018
Johnson Controls, Inc. | GUARDIAN BY JOHNSON CONTROLS | RGF29100CE16MP11 | Natural Gas | Induced Draft | True | False | 1 | False | Up |  | None | Condensing | Two-Stage Modulating |  | 0.75 | Premium |  | 100000 | 96000 |  |  | 95000 | 364 | 96 | 78 | [8 empty] | Federally-Regulated Consumer Product | 10/10/2018 |  | 11/23/2018
Johnson Controls, Inc. | GUARDIAN BY JOHNSON CONTROLS | RGF29100CE16MP11 | LPG | Induced Draft | True | False | 1 | False | Down |  | None | Condensing | Two-Stage Modulating |  | 0.75 | Premium |  | 100000 | 96000 |  |  | 95000 | 364 | 96 | 78 | [8 empty] | Federally-Regulated Consumer Product | 10/10/2018 |  | 11/23/2018
Johnson Controls, Inc. | GUARDIAN BY JOHNSON CONTROLS | RGF29100CE16MP11 | LPG | Induced Draft | True | False | 1 | False | Horizontal |  | None | Condensing | Two-Stage Modulating |  | 0.75 | Premium |  | 100000 | 96000 |  |  | 95000 | 364 | 96 | 78 | [8 empty] | Federally-Regulated Consumer Product | 10/10/2018 |  | 11/23/2018
Johnson Controls, Inc. | GUARDIAN BY JOHNSON CONTROLS | RGF29100CE16MP11 | LPG | Induced Draft | True | False | 1 | False | Up |  | None | Condensing | Two-Stage Modulating |  | 0.75 | Premium |  | 100000 | 96000 |  |  | 95000 | 364 | 96 | 78 | [8 empty] | Federally-Regulated Consumer Product | 10/10/2018 |  | 11/23/2018
Johnson Controls, Inc. | GUARDIAN BY JOHNSON CONTROLS | RGF1L100CE20MP11 | Natural Gas | Induced Draft | True | False | 1 | False | Down |  | None | Non-Condensing | Single-Stage |  | 0.75 | Premium |  | 100000 | 80000 |  |  | 97000 | 568 | 80 | 78 | [8 empty] | Federally-Regulated Consumer Product | 10/10/2018 |  | 11/23/2018
Johnson Controls, Inc. | GUARDIAN BY JOHNSON CONTROLS | RGF1L100CE20MP11 | Natural Gas | Induced Draft | True | False | 1 | False | Horizontal |  | None | Non-Condensing | Single-Stage |  | 0.75 | Premium |  | 100000 | 80000 |  |  | 97000 | 568 | 80 | 78 | [8 empty] | Federally-Regulated Consumer Product | 10/10/2018 |  | 11/23/2018
Johnson Controls, Inc. | GUARDIAN BY JOHNSON CONTROLS | RGF1L100CE20MP11 | Natural Gas | Induced Draft | True | False | 1 | False | Up |  | None | Non-Condensing | Single-Stage |  | 0.75 | Premium |  | 100000 | 80000 |  |  | 97000 | 568 | 80 | 78 | [8 empty] | Federally-Regulated Consumer Product | 10/10/2018 |  | 11/23/2018
Johnson Controls, Inc. | GUARDIAN BY JOHNSON CONTROLS | RGF1L100CE20MP11 | LPG | Induced Draft | True | False | 1 | False | Down |  | None | Non-Condensing | Single-Stage |  | 0.75 | Premium |  | 100000 | 80000 |  |  | 97000 | 568 | 80 | 78 | [8 empty] | Federally-Regulated Consumer Product | 10/10/2018 |  | 11/23/2018
Johnson Controls, Inc. | GUARDIAN BY JOHNSON CONTROLS | RGF1L100CE20MP11 | LPG | Induced Draft | True | False | 1 | False | Horizontal |  | None | Non-Condensing | Single-Stage |  | 0.75 | Premium |  | 100000 | 80000 |  |  | 97000 | 568 | 80 | 78 | [8 empty] | Federally-Regulated Consumer Product | 10/10/2018 |  | 11/23/2018
Johnson Controls, Inc. | GUARDIAN BY JOHNSON CONTROLS | RGF1L100CE20MP11 | LPG | Induced Draft | True | False | 1 | False | Up |  | None | Non-Condensing | Single-Stage |  | 0.75 | Premium |  | 100000 | 80000 |  |  | 97000 | 568 | 80 | 78 | [8 empty] | Federally-Regulated Consumer Product | 10/10/2018 |  | 11/23/2018
Johnson Controls, Inc. | GUARDIAN BY JOHNSON CONTROLS | RGF1L080CE16MP11 | Natural Gas | Induced Draft | True | False | 1 | False | Down |  | None | Non-Condensing | Single-Stage |  | 0.5 | Premium |  | 80000 | 64000 |  |  | 78000 | 444 | 80 | 78 | [8 empty] | Federally-Regulated Consumer Product | 10/10/2018 |  | 11/23/2018
Johnson Controls, Inc. | GUARDIAN BY JOHNSON CONTROLS | RGF1L080CE16MP11 | Natural Gas | Induced Draft | True | False | 1 | False | Horizontal |  | None | Non-Condensing | Single-Stage |  | 0.5 | Premium |  | 80000 | 64000 |  |  | 78000 | 444 | 80 | 78 | [8 empty] | Federally-Regulated Consumer Product | 10/10/2018 |  | 11/23/2018
Johnson Controls, Inc. | GUARDIAN BY JOHNSON CONTROLS | RGF1L080CE16MP11 | Natural Gas | Induced Draft | True | False | 1 | False | Up |  | None | Non-Condensing | Single-Stage |  | 0.5 | Premium |  | 80000 | 64000 |  |  | 78000 | 444 | 80 | 78 | [8 empty] | Federally-Regulated Consumer Product | 10/10/2018 |  | 11/23/2018
Johnson Controls, Inc. | GUARDIAN BY JOHNSON CONTROLS | RGF1L080CE16MP11 | LPG | Induced Draft | True | False | 1 | False | Down |  | None | Non-Condensing | Single-Stage |  | 0.5 | Premium |  | 80000 | 64000 |  |  | 78000 | 444 | 80 | 78 | [8 empty] | Federally-Regulated Consumer Product | 10/10/2018 |  | 11/23/2018
Johnson Controls, Inc. | GUARDIAN BY JOHNSON CONTROLS | RGF1L080CE16MP11 | LPG | Induced Draft | True | False | 1 | False | Horizontal |  | None | Non-Condensing | Single-Stage |  | 0.5 | Premium |  | 80000 | 64000 |  |  | 78000 | 444 | 80 | 78 | [8 empty] | Federally-Regulated Consumer Product | 10/10/2018 |  | 11/23/2018
Johnson Controls, Inc. | GUARDIAN BY JOHNSON CONTROLS | RGF1L080CE16MP11 | LPG | Induced Draft | True | False | 1 | False | Up |  | None | Non-Condensing | Single-Stage |  | 0.5 | Premium |  | 80000 | 64000 |  |  | 78000 | 444 | 80 | 78 | [8 empty] | Federally-Regulated Consumer Product | 10/10/2018 |  | 11/23/2018
Johnson Controls, Inc. | GUARDIAN BY JOHNSON CONTROLS | RGF29100CE20MP11 | Natural Gas | Induced Draft | True | False | 1 | False | Down |  | None | Condensing | Two-Stage Modulating |  | 1 | Premium |  | 100000 | 96000 |  |  | 94000 | 386 | 96 | 78 | [8 empty] | Federally-Regulated Consumer Product | 10/10/2018 |  | 11/23/2018
Johnson Controls, Inc. | GUARDIAN BY JOHNSON CONTROLS | RGF29100CE20MP11 | Natural Gas | Induced Draft | True | False | 1 | False | Horizontal |  | None | Condensing | Two-Stage Modulating |  | 1 | Premium |  | 100000 | 96000 |  |  | 94000 | 386 | 96 | 78 | [8 empty] | Federally-Regulated Consumer Product | 10/10/2018 |  | 11/23/2018
Johnson Controls, Inc. | GUARDIAN BY JOHNSON CONTROLS | RGF29100CE20MP11 | Natural Gas | Induced Draft | True | False | 1 | False | Up |  | None | Condensing | Two-Stage Modulating |  | 1 | Premium |  | 100000 | 96000 |  |  | 94000 | 386 | 96 | 78 | [8 empty] | Federally-Regulated Consumer Product | 10/10/2018 |  | 11/23/2018
Johnson Controls, Inc. | GUARDIAN BY JOHNSON CONTROLS | RGF29100CE20MP11 | LPG | Induced Draft | True | False | 1 | False | Down |  | None | Condensing | Two-Stage Modulating |  | 1 | Premium |  | 100000 | 96000 |  |  | 94000 | 386 | 96 | 78 | [8 empty] | Federally-Regulated Consumer Product | 10/10/2018 |  | 11/23/2018
Johnson Controls, Inc. | GUARDIAN BY JOHNSON CONTROLS | RGF29100CE20MP11 | LPG | Induced Draft | True | False | 1 | False | Horizontal |  | None | Condensing | Two-Stage Modulating |  | 1 | Premium |  | 100000 | 96000 |  |  | 94000 | 386 | 96 | 78 | [8 empty] | Federally-Regulated Consumer Product | 10/10/2018 |  | 11/23/2018
Johnson Controls, Inc. | GUARDIAN BY JOHNSON CONTROLS | RGF29100CE20MP11 | LPG | Induced Draft | True | False | 1 | False | Up |  | None | Condensing | Two-Stage Modulating |  | 1 | Premium |  | 100000 | 96000 |  |  | 94000 | 386 | 96 | 78 | [8 empty] | Federally-Regulated Consumer Product | 10/10/2018 |  | 11/23/2018
Johnson Controls, Inc. | GUARDIAN BY JOHNSON CONTROLS | PHG4B481002X1 | Natural Gas | Induced Draft | True | True | 1 | False | Down |  | None | Non-Condensing | Single-Stage |  | 0.75 | Premium |  | 100000 | 80000 |  |  | 96000 | 513 | 81 | 78 | [8 empty] | Federally-Regulated Consumer Product | 10/03/2018 |  | 11/23/2018
Johnson Controls, Inc. | GUARDIAN BY JOHNSON CONTROLS | PHG4B481002X1 | Natural Gas | Induced Draft | True | True | 1 | False | Horizontal |  | None | Non-Condensing | Single-Stage |  | 0.75 | Premium |  | 100000 | 80000 |  |  | 96000 | 513 | 81 | 78 | [8 empty] | Federally-Regulated Consumer Product | 10/03/2018 |  | 11/23/2018
Johnson Controls, Inc. | GUARDIAN BY JOHNSON CONTROLS | PHG4B481002X1 | LPG | Induced Draft | True | True | 1 | False | Down |  | None | Non-Condensing | Single-Stage |  | 0.75 | Premium |  | 100000 | 80000 |  |  | 96000 | 513 | 81 | 78 | [8 empty] | Federally-Regulated Consumer Product | 10/03/2018 |  | 11/23/2018
Johnson Controls, Inc. | GUARDIAN BY JOHNSON CONTROLS | PHG4B481002X1 | LPG | Induced Draft | True | True | 1 | False | Horizontal |  | None | Non-Condensing | Single-Stage |  | 0.75 | Premium |  | 100000 | 80000 |  |  | 96000 | 513 | 81 | 78 | [8 empty] | Federally-Regulated Consumer Product | 10/03/2018 |  | 11/23/2018
Johnson Controls, Inc. | GUARDIAN BY JOHNSON CONTROLS | RGF29060BE12MP11 | Natural Gas | Induced Draft | True | False | 1 | False | Down |  | None | Condensing | Two-Stage Modulating |  | 0.5 | Premium |  | 60000 | 58000 |  |  | 47000 | 284 | 96 | 78 | [8 empty] | Federally-Regulated Consumer Product | 10/10/2018 |  | 11/23/2018
Johnson Controls, Inc. | GUARDIAN BY JOHNSON CONTROLS | RGF29060BE12MP11 | Natural Gas | Induced Draft | True | False | 1 | False | Horizontal |  | None | Condensing | Two-Stage Modulating |  | 0.5 | Premium |  | 60000 | 58000 |  |  | 47000 | 284 | 96 | 78 | [8 empty] | Federally-Regulated Consumer Product | 10/10/2018 |  | 11/23/2018
Johnson Controls, Inc. | GUARDIAN BY JOHNSON CONTROLS | RGF29060BE12MP11 | Natural Gas | Induced Draft | True | False | 1 | False | Up |  | None | Condensing | Two-Stage Modulating |  | 0.5 | Premium |  | 60000 | 58000 |  |  | 47000 | 284 | 96 | 78 | [8 empty] | Federally-Regulated Consumer Product | 10/10/2018 |  | 11/23/2018
Johnson Controls, Inc. | GUARDIAN BY JOHNSON CONTROLS | RGF29060BE12MP11 | LPG | Induced Draft | True | False | 1 | False | Down |  | None | Condensing | Two-Stage Modulating |  | 0.5 | Premium |  | 60000 | 58000 |  |  | 47000 | 284 | 96 | 78 | [8 empty] | Federally-Regulated Consumer Product | 10/10/2018 |  | 11/23/2018
Johnson Controls, Inc. | GUARDIAN BY JOHNSON CONTROLS | RGF29060BE12MP11 | LPG | Induced Draft | True | False | 1 | False | Horizontal |  | None | Condensing | Two-Stage Modulating |  | 0.5 | Premium |  | 60000 | 58000 |  |  | 47000 | 284 | 96 | 78 | [8 empty] | Federally-Regulated Consumer Product | 10/10/2018 |  | 11/23/2018
Johnson Controls, Inc. | GUARDIAN BY JOHNSON CONTROLS | RGF29060BE12MP11 | LPG | Induced Draft | True | False | 1 | False | Up |  | None | Condensing | Two-Stage Modulating |  | 0.5 | Premium |  | 60000 | 58000 |  |  | 47000 | 284 | 96 | 78 | [8 empty] | Federally-Regulated Consumer Product | 10/10/2018 |  | 11/23/2018
Johnson Controls, Inc. | GUARDIAN BY JOHNSON CONTROLS | RGF29080BE12MP11 | Natural Gas | Induced Draft | True | False | 1 | False | Down |  | None | Condensing | Two-Stage Modulating |  | 0.5 | Premium |  | 80000 | 77000 |  |  | 79000 | 339 | 96 | 78 | [8 empty] | Federally-Regulated Consumer Product | 10/03/2018 |  | 11/23/2018
Johnson Controls, Inc. | GUARDIAN BY JOHNSON CONTROLS | RGF29080BE12MP11 | Natural Gas | Induced Draft | True | False | 1 | False | Horizontal |  | None | Condensing | Two-Stage Modulating |  | 0.5 | Premium |  | 80000 | 77000 |  |  | 79000 | 339 | 96 | 78 | [8 empty] | Federally-Regulated Consumer Product | 10/03/2018 |  | 11/23/2018
Johnson Controls, Inc. | GUARDIAN BY JOHNSON CONTROLS | RGF29080BE12MP11 | Natural Gas | Induced Draft | True | False | 1 | False | Up |  | None | Condensing | Two-Stage Modulating |  | 0.5 | Premium |  | 80000 | 77000 |  |  | 79000 | 339 | 96 | 78 | [8 empty] | Federally-Regulated Consumer Product | 10/03/2018 |  | 11/23/2018
Johnson Controls, Inc. | GUARDIAN BY JOHNSON CONTROLS | RGF29080BE12MP11 | LPG | Induced Draft | True | False | 1 | False | Down |  | None | Condensing | Two-Stage Modulating |  | 0.5 | Premium |  | 80000 | 77000 |  |  | 79000 | 339 | 96 | 78 | [8 empty] | Federally-Regulated Consumer Product | 10/03/2018 |  | 11/23/2018
Johnson Controls, Inc. | GUARDIAN BY JOHNSON CONTROLS | RGF29080BE12MP11 | LPG | Induced Draft | True | False | 1 | False | Horizontal |  | None | Condensing | Two-Stage Modulating |  | 0.5 | Premium |  | 80000 | 77000 |  |  | 79000 | 339 | 96 | 78 | [8 empty] | Federally-Regulated Consumer Product | 10/03/2018 |  | 11/23/2018
Johnson Controls, Inc. | GUARDIAN BY JOHNSON CONTROLS | RGF29080BE12MP11 | LPG | Induced Draft | True | False | 1 | False | Up |  | None | Condensing | Two-Stage Modulating |  | 0.5 | Premium |  | 80000 | 77000 |  |  | 79000 | 339 | 96 | 78 | [8 empty] | Federally-Regulated Consumer Product | 10/03/2018 |  | 11/23/2018
Johnson Controls, Inc. | GUARDIAN BY JOHNSON CONTROLS | RGF19120DE20MP12 | Natural Gas | Induced Draft | True | False | 1 | False | Down |  | None | Condensing | Single-Stage |  | 0.75 | Premium |  | 120000 | 114000 |  |  | 115000 | 624 | 95 | 78 | [8 empty] | Federally-Regulated Consumer Product | 10/03/2018 |  | 11/23/2018
Johnson Controls, Inc. | GUARDIAN BY JOHNSON CONTROLS | RGF19120DE20MP12 | Natural Gas | Induced Draft | True | False | 1 | False | Horizontal |  | None | Condensing | Single-Stage |  | 0.75 | Premium |  | 120000 | 114000 |  |  | 115000 | 624 | 95 | 78 | [8 empty] | Federally-Regulated Consumer Product | 10/03/2018 |  | 11/23/2018
Johnson Controls, Inc. | GUARDIAN BY JOHNSON CONTROLS | RGF19120DE20MP12 | Natural Gas | Induced Draft | True | False | 1 | False | Up |  | None | Condensing | Single-Stage |  | 0.75 | Premium |  | 120000 | 114000 |  |  | 115000 | 624 | 95 | 78 | [8 empty] | Federally-Regulated Consumer Product | 10/03/2018 |  | 11/23/2018
Johnson Controls, Inc. | GUARDIAN BY JOHNSON CONTROLS | RGF19120DE20MP12 | LPG | Induced Draft | True | False | 1 | False | Down |  | None | Condensing | Single-Stage |  | 0.75 | Premium |  | 120000 | 114000 |  |  | 115000 | 624 | 95 | 78 | [8 empty] | Federally-Regulated Consumer Product | 10/03/2018 |  | 11/23/2018
Johnson Controls, Inc. | GUARDIAN BY JOHNSON CONTROLS | RGF19120DE20MP12 | LPG | Induced Draft | True | False | 1 | False | Horizontal |  | None | Condensing | Single-Stage |  | 0.75 | Premium |  | 120000 | 114000 |  |  | 115000 | 624 | 95 | 78 | [8 empty] | Federally-Regulated Consumer Product | 10/03/2018 |  | 11/23/2018
Johnson Controls, Inc. | GUARDIAN BY JOHNSON CONTROLS | RGF19120DE20MP12 | LPG | Induced Draft | True | False | 1 | False | Up |  | None | Condensing | Single-Stage |  | 0.75 | Premium |  | 120000 | 114000 |  |  | 115000 | 624 | 95 | 78 | [8 empty] | Federally-Regulated Consumer Product | 10/03/2018 |  | 11/23/2018
Johnson Controls, Inc. | FRASER-JOHNSTON | TMLV060A12MP12 | Natural Gas | Induced Draft | True | False | 1 | False | Down |  | None | Non-Condensing | Two-Stage Modulating |  | 0.5 | Premium |  | 60000 | 47000 |  |  | 57000 | 259 | 80 | 78 | [8 empty] | Federally-Regulated Consumer Product | 10/09/2018 |  | 11/26/2018
Johnson Controls, Inc. | FRASER-JOHNSTON | TMLV060A12MP12 | Natural Gas | Induced Draft | True | False | 1 | False | Horizontal |  | None | Non-Condensing | Two-Stage Modulating |  | 0.5 | Premium |  | 60000 | 47000 |  |  | 57000 | 259 | 80 | 78 | [8 empty] | Federally-Regulated Consumer Product | 10/09/2018 |  | 11/26/2018
Johnson Controls, Inc. | FRASER-JOHNSTON | TMLV060A12MP12 | Natural Gas | Induced Draft | True | False | 1 | False | Up |  | None | Non-Condensing | Two-Stage Modulating |  | 0.5 | Premium |  | 60000 | 47000 |  |  | 57000 | 259 | 80 | 78 | [8 empty] | Federally-Regulated Consumer Product | 10/09/2018 |  | 11/26/2018
Johnson Controls, Inc. | FRASER-JOHNSTON | TMLV060A12MP12 | LPG | Induced Draft | True | False | 1 | False | Down |  | None | Non-Condensing | Two-Stage Modulating |  | 0.5 | Premium |  | 60000 | 47000 |  |  | 57000 | 259 | 80 | 78 | [8 empty] | Federally-Regulated Consumer Product | 10/09/2018 |  | 11/26/2018
Johnson Controls, Inc. | FRASER-JOHNSTON | TMLV060A12MP12 | LPG | Induced Draft | True | False | 1 | False | Horizontal |  | None | Non-Condensing | Two-Stage Modulating |  | 0.5 | Premium |  | 60000 | 47000 |  |  | 57000 | 259 | 80 | 78 | [8 empty] | Federally-Regulated Consumer Product | 10/09/2018 |  | 11/26/2018
Johnson Controls, Inc. | FRASER-JOHNSTON | TMLV060A12MP12 | LPG | Induced Draft | True | False | 1 | False | Up |  | None | Non-Condensing | Two-Stage Modulating |  | 0.5 | Premium |  | 60000 | 47000 |  |  | 57000 | 259 | 80 | 78 | [8 empty] | Federally-Regulated Consumer Product | 10/09/2018 |  | 11/26/2018
Johnson Controls, Inc. | FRASER-JOHNSTON | PHG6B481002X1 | Natural Gas | Induced Draft | True | True | 1 | False | Down |  | None | Non-Condensing | Two-Stage Modulating |  | 0.75 | Premium |  | 100000 | 81000 |  |  | 95000 | 413 | 81 | 78 | [8 empty] | Federally-Regulated Consumer Product | 10/09/2018 |  | 11/26/2018
Johnson Controls, Inc. | FRASER-JOHNSTON | PHG6B481002X1 | Natural Gas | Induced Draft | True | True | 1 | False | Horizontal |  | None | Non-Condensing | Two-Stage Modulating |  | 0.75 | Premium |  | 100000 | 81000 |  |  | 95000 | 413 | 81 | 78 | [8 empty] | Federally-Regulated Consumer Product | 10/09/2018 |  | 11/26/2018
Johnson Controls, Inc. | FRASER-JOHNSTON | PHG6B481002X1 | LPG | Induced Draft | True | True | 1 | False | Down |  | None | Non-Condensing | Two-Stage Modulating |  | 0.75 | Premium |  | 100000 | 81000 |  |  | 95000 | 413 | 81 | 78 | [8 empty] | Federally-Regulated Consumer Product | 10/09/2018 |  | 11/26/2018
Johnson Controls, Inc. | FRASER-JOHNSTON | PHG6B481002X1 | LPG | Induced Draft | True | True | 1 | False | Horizontal |  | None | Non-Condensing | Two-Stage Modulating |  | 0.75 | Premium |  | 100000 | 81000 |  |  | 95000 | 413 | 81 | 78 | [8 empty] | Federally-Regulated Consumer Product | 10/09/2018 |  | 11/26/2018
Johnson Controls, Inc. | FRASER-JOHNSTON | TPLC080C16MP13 | Natural Gas | Induced Draft | True | False | 1 | False | Down |  | None | Non-Condensing | Step Modulating |  | 0.75 | Premium |  | 80000 | 62000 |  |  | 77000 | 199 | 80 | 78 | [8 empty] | Federally-Regulated Consumer Product | 10/09/2018 |  | 11/26/2018
Johnson Controls, Inc. | FRASER-JOHNSTON | TPLC080C16MP13 | Natural Gas | Induced Draft | True | False | 1 | False | Horizontal |  | None | Non-Condensing | Step Modulating |  | 0.75 | Premium |  | 80000 | 62000 |  |  | 77000 | 199 | 80 | 78 | [8 empty] | Federally-Regulated Consumer Product | 10/09/2018 |  | 11/26/2018
Johnson Controls, Inc. | FRASER-JOHNSTON | TPLC080C16MP13 | Natural Gas | Induced Draft | True | False | 1 | False | Up |  | None | Non-Condensing | Step Modulating |  | 0.75 | Premium |  | 80000 | 62000 |  |  | 77000 | 199 | 80 | 78 | [8 empty] | Federally-Regulated Consumer Product | 10/09/2018 |  | 11/26/2018
Johnson Controls, Inc. | FRASER-JOHNSTON | TPLC080C16MP13 | LPG | Induced Draft | True | False | 1 | False | Down |  | None | Non-Condensing | Step Modulating |  | 0.75 | Premium |  | 80000 | 62000 |  |  | 77000 | 199 | 80 | 78 | [8 empty] | Federally-Regulated Consumer Product | 10/09/2018 |  | 11/26/2018
Johnson Controls, Inc. | FRASER-JOHNSTON | TPLC080C16MP13 | LPG | Induced Draft | True | False | 1 | False | Horizontal |  | None | Non-Condensing | Step Modulating |  | 0.75 | Premium |  | 80000 | 62000 |  |  | 77000 | 199 | 80 | 78 | [8 empty] | Federally-Regulated Consumer Product | 10/09/2018 |  | 11/26/2018
Johnson Controls, Inc. | FRASER-JOHNSTON | TPLC080C16MP13 | LPG | Induced Draft | True | False | 1 | False | Up |  | None | Non-Condensing | Step Modulating |  | 0.75 | Premium |  | 80000 | 62000 |  |  | 77000 | 199 | 80 | 78 | [8 empty] | Federally-Regulated Consumer Product | 10/09/2018 |  | 11/26/2018
Johnson Controls, Inc. | FRASER-JOHNSTON | TPLC100C20MP13 | Natural Gas | Induced Draft | True | False | 1 | False | Down |  | None | Non-Condensing | Step Modulating |  | 1 | Premium |  | 100000 | 78000 |  |  | 97000 | 238 | 80 | 78 | [8 empty] | Federally-Regulated Consumer Product | 10/09/2018 |  | 11/26/2018
Johnson Controls, Inc. | FRASER-JOHNSTON | TPLC100C20MP13 | Natural Gas | Induced Draft | True | False | 1 | False | Horizontal |  | None | Non-Condensing | Step Modulating |  | 1 | Premium |  | 100000 | 78000 |  |  | 97000 | 238 | 80 | 78 | [8 empty] | Federally-Regulated Consumer Product | 10/09/2018 |  | 11/26/2018
Johnson Controls, Inc. | FRASER-JOHNSTON | TPLC100C20MP13 | Natural Gas | Induced Draft | True | False | 1 | False | Up |  | None | Non-Condensing | Step Modulating |  | 1 | Premium |  | 100000 | 78000 |  |  | 97000 | 238 | 80 | 78 | [8 empty] | Federally-Regulated Consumer Product | 10/09/2018 |  | 11/26/2018
Johnson Controls, Inc. | FRASER-JOHNSTON | TPLC100C20MP13 | LPG | Induced Draft | True | False | 1 | False | Down |  | None | Non-Condensing | Step Modulating |  | 1 | Premium |  | 100000 | 78000 |  |  | 97000 | 238 | 80 | 78 | [8 empty] | Federally-Regulated Consumer Product | 10/09/2018 |  | 11/26/2018
Johnson Controls, Inc. | FRASER-JOHNSTON | TPLC100C20MP13 | LPG | Induced Draft | True | False | 1 | False | Horizontal |  | None | Non-Condensing | Step Modulating |  | 1 | Premium |  | 100000 | 78000 |  |  | 97000 | 238 | 80 | 78 | [8 empty] | Federally-Regulated Consumer Product | 10/09/2018 |  | 11/26/2018
Johnson Controls, Inc. | FRASER-JOHNSTON | TPLC100C20MP13 | LPG | Induced Draft | True | False | 1 | False | Up |  | None | Non-Condensing | Step Modulating |  | 1 | Premium |  | 100000 | 78000 |  |  | 97000 | 238 | 80 | 78 | [8 empty] | Federally-Regulated Consumer Product | 10/09/2018 |  | 11/26/2018
Johnson Controls, Inc. | FRASER-JOHNSTON | PHG6B360652X1 | Natural Gas | Induced Draft | True | True | 1 | False | Down |  | None | Non-Condensing | Two-Stage Modulating |  | 0.5 | Premium |  | 65000 | 53000 |  |  | 57000 | 181 | 81 | 78 | [8 empty] | Federally-Regulated Consumer Product | 10/09/2018 |  | 11/26/2018
Johnson Controls, Inc. | FRASER-JOHNSTON | PHG6B360652X1 | Natural Gas | Induced Draft | True | True | 1 | False | Horizontal |  | None | Non-Condensing | Two-Stage Modulating |  | 0.5 | Premium |  | 65000 | 53000 |  |  | 57000 | 181 | 81 | 78 | [8 empty] | Federally-Regulated Consumer Product | 10/09/2018 |  | 11/26/2018
Johnson Controls, Inc. | FRASER-JOHNSTON | PHG6B360652X1 | LPG | Induced Draft | True | True | 1 | False | Down |  | None | Non-Condensing | Two-Stage Modulating |  | 0.5 | Premium |  | 65000 | 53000 |  |  | 57000 | 181 | 81 | 78 | [8 empty] | Federally-Regulated Consumer Product | 10/09/2018 |  | 11/26/2018
Johnson Controls, Inc. | FRASER-JOHNSTON | PHG6B360652X1 | LPG | Induced Draft | True | True | 1 | False | Horizontal |  | None | Non-Condensing | Two-Stage Modulating |  | 0.5 | Premium |  | 65000 | 53000 |  |  | 57000 | 181 | 81 | 78 | [8 empty] | Federally-Regulated Consumer Product | 10/09/2018 |  | 11/26/2018
Johnson Controls, Inc. | FRASER-JOHNSTON | PHG6A300752X1 | Natural Gas | Induced Draft | True | True | 1 | False | Down |  | None | Non-Condensing | Two-Stage Modulating |  | 0.5 | Premium |  | 75000 | 60000 |  |  | 76000 | 253 | 81 | 78 | [8 empty] | Federally-Regulated Consumer Product | 10/09/2018 |  | 11/26/2018
Johnson Controls, Inc. | FRASER-JOHNSTON | PHG6A300752X1 | Natural Gas | Induced Draft | True | True | 1 | False | Horizontal |  | None | Non-Condensing | Two-Stage Modulating |  | 0.5 | Premium |  | 75000 | 60000 |  |  | 76000 | 253 | 81 | 78 | [8 empty] | Federally-Regulated Consumer Product | 10/09/2018 |  | 11/26/2018
Johnson Controls, Inc. | FRASER-JOHNSTON | PHG6A300752X1 | LPG | Induced Draft | True | True | 1 | False | Down |  | None | Non-Condensing | Two-Stage Modulating |  | 0.5 | Premium |  | 75000 | 60000 |  |  | 76000 | 253 | 81 | 78 | [8 empty] | Federally-Regulated Consumer Product | 10/09/2018 |  | 11/26/2018
Johnson Controls, Inc. | FRASER-JOHNSTON | PHG6A300752X1 | LPG | Induced Draft | True | True | 1 | False | Horizontal |  | None | Non-Condensing | Two-Stage Modulating |  | 0.5 | Premium |  | 75000 | 60000 |  |  | 76000 | 253 | 81 | 78 | [8 empty] | Federally-Regulated Consumer Product | 10/09/2018 |  | 11/26/2018
Johnson Controls, Inc. | FRASER-JOHNSTON | TM9V040A10MP12 | Natural Gas | Induced Draft | True | False | 1 | False | Down |  | None | Condensing | Two-Stage Modulating |  | 0.5 | Premium |  | 40000 | 38000 |  |  | 30000 | 180 | 96 | 78 | [8 empty] | Federally-Regulated Consumer Product | 10/09/2018 |  | 11/26/2018
Johnson Controls, Inc. | FRASER-JOHNSTON | TM9V040A10MP12 | Natural Gas | Induced Draft | True | False | 1 | False | Horizontal |  | None | Condensing | Two-Stage Modulating |  | 0.5 | Premium |  | 40000 | 38000 |  |  | 30000 | 180 | 96 | 78 | [8 empty] | Federally-Regulated Consumer Product | 10/09/2018 |  | 11/26/2018
Johnson Controls, Inc. | FRASER-JOHNSTON | TM9V040A10MP12 | Natural Gas | Induced Draft | True | False | 1 | False | Up |  | None | Condensing | Two-Stage Modulating |  | 0.5 | Premium |  | 40000 | 38000 |  |  | 30000 | 180 | 96 | 78 | [8 empty] | Federally-Regulated Consumer Product | 10/09/2018 |  | 11/26/2018
Johnson Controls, Inc. | FRASER-JOHNSTON | TM9V040A10MP12 | LPG | Induced Draft | True | False | 1 | False | Down |  | None | Condensing | Two-Stage Modulating |  | 0.5 | Premium |  | 40000 | 38000 |  |  | 30000 | 180 | 96 | 78 | [8 empty] | Federally-Regulated Consumer Product | 10/09/2018 |  | 11/26/2018
Johnson Controls, Inc. | FRASER-JOHNSTON | TM9V040A10MP12 | LPG | Induced Draft | True | False | 1 | False | Horizontal |  | None | Condensing | Two-Stage Modulating |  | 0.5 | Premium |  | 40000 | 38000 |  |  | 30000 | 180 | 96 | 78 | [8 empty] | Federally-Regulated Consumer Product | 10/09/2018 |  | 11/26/2018
Johnson Controls, Inc. | FRASER-JOHNSTON | TM9V040A10MP12 | LPG | Induced Draft | True | False | 1 | False | Up |  | None | Condensing | Two-Stage Modulating |  | 0.5 | Premium |  | 40000 | 38000 |  |  | 30000 | 180 | 96 | 78 | [8 empty] | Federally-Regulated Consumer Product | 10/09/2018 |  | 11/26/2018
Johnson Controls, Inc. | FRASER-JOHNSTON | TM9V100C20MP12 | Natural Gas | Induced Draft | True | False | 1 | False | Down |  | None | Condensing | Two-Stage Modulating |  | 1 | Premium |  | 100000 | 96000 |  |  | 94000 | 386 | 96 | 78 | [8 empty] | Federally-Regulated Consumer Product | 10/09/2018 |  | 11/26/2018
Johnson Controls, Inc. | FRASER-JOHNSTON | TM9V100C20MP12 | Natural Gas | Induced Draft | True | False | 1 | False | Horizontal |  | None | Condensing | Two-Stage Modulating |  | 1 | Premium |  | 100000 | 96000 |  |  | 94000 | 386 | 96 | 78 | [8 empty] | Federally-Regulated Consumer Product | 10/09/2018 |  | 11/26/2018
Johnson Controls, Inc. | FRASER-JOHNSTON | TM9V100C20MP12 | Natural Gas | Induced Draft | True | False | 1 | False | Up |  | None | Condensing | Two-Stage Modulating |  | 1 | Premium |  | 100000 | 96000 |  |  | 94000 | 386 | 96 | 78 | [8 empty] | Federally-Regulated Consumer Product | 10/09/2018 |  | 11/26/2018
Johnson Controls, Inc. | FRASER-JOHNSTON | TM9V100C20MP12 | LPG | Induced Draft | True | False | 1 | False | Down |  | None | Condensing | Two-Stage Modulating |  | 1 | Premium |  | 100000 | 96000 |  |  | 94000 | 386 | 96 | 78 | [8 empty] | Federally-Regulated Consumer Product | 10/09/2018 |  | 11/26/2018
Johnson Controls, Inc. | FRASER-JOHNSTON | TM9V100C20MP12 | LPG | Induced Draft | True | False | 1 | False | Horizontal |  | None | Condensing | Two-Stage Modulating |  | 1 | Premium |  | 100000 | 96000 |  |  | 94000 | 386 | 96 | 78 | [8 empty] | Federally-Regulated Consumer Product | 10/09/2018 |  | 11/26/2018
Johnson Controls, Inc. | FRASER-JOHNSTON | TM9V100C20MP12 | LPG | Induced Draft | True | False | 1 | False | Up |  | None | Condensing | Two-Stage Modulating |  | 1 | Premium |  | 100000 | 96000 |  |  | 94000 | 386 | 96 | 78 | [8 empty] | Federally-Regulated Consumer Product | 10/09/2018 |  | 11/26/2018
Johnson Controls, Inc. | FRASER-JOHNSTON | TM8V120C20MP12 | Natural Gas | Induced Draft | True | False | 1 | False | Down |  | None | Non-Condensing | Two-Stage Modulating |  | 1 | Premium |  | 120000 | 96000 |  |  | 111000 | 456 | 80 | 78 | [8 empty] | Federally-Regulated Consumer Product | 10/09/2018 |  | 11/26/2018
Johnson Controls, Inc. | FRASER-JOHNSTON | TM8V120C20MP12 | Natural Gas | Induced Draft | True | False | 1 | False | Horizontal |  | None | Non-Condensing | Two-Stage Modulating |  | 1 | Premium |  | 120000 | 96000 |  |  | 111000 | 456 | 80 | 78 | [8 empty] | Federally-Regulated Consumer Product | 10/09/2018 |  | 11/26/2018
Johnson Controls, Inc. | FRASER-JOHNSTON | TM8V120C20MP12 | Natural Gas | Induced Draft | True | False | 1 | False | Up |  | None | Non-Condensing | Two-Stage Modulating |  | 1 | Premium |  | 120000 | 96000 |  |  | 111000 | 456 | 80 | 78 | [8 empty] | Federally-Regulated Consumer Product | 10/09/2018 |  | 11/26/2018
Johnson Controls, Inc. | FRASER-JOHNSTON | TM8V120C20MP12 | LPG | Induced Draft | True | False | 1 | False | Down |  | None | Non-Condensing | Two-Stage Modulating |  | 1 | Premium |  | 120000 | 96000 |  |  | 111000 | 456 | 80 | 78 | [8 empty] | Federally-Regulated Consumer Product | 10/09/2018 |  | 11/26/2018
Johnson Controls, Inc. | FRASER-JOHNSTON | TM8V120C20MP12 | LPG | Induced Draft | True | False | 1 | False | Horizontal |  | None | Non-Condensing | Two-Stage Modulating |  | 1 | Premium |  | 120000 | 96000 |  |  | 111000 | 456 | 80 | 78 | [8 empty] | Federally-Regulated Consumer Product | 10/09/2018 |  | 11/26/2018
Johnson Controls, Inc. | FRASER-JOHNSTON | TM8V120C20MP12 | LPG | Induced Draft | True | False | 1 | False | Up |  | None | Non-Condensing | Two-Stage Modulating |  | 1 | Premium |  | 120000 | 96000 |  |  | 111000 | 456 | 80 | 78 | [8 empty] | Federally-Regulated Consumer Product | 10/09/2018 |  | 11/26/2018
Johnson Controls, Inc. | FRASER-JOHNSTON | PHG6B600652X1 | Natural Gas | Induced Draft | True | True | 1 | False | Down |  | None | Non-Condensing | Two-Stage Modulating |  | 1 | Premium |  | 65000 | 53000 |  |  | 57000 | 181 | 81 | 78 | [8 empty] | Federally-Regulated Consumer Product | 10/09/2018 |  | 11/26/2018
Johnson Controls, Inc. | FRASER-JOHNSTON | PHG6B600652X1 | Natural Gas | Induced Draft | True | True | 1 | False | Horizontal |  | None | Non-Condensing | Two-Stage Modulating |  | 1 | Premium |  | 65000 | 53000 |  |  | 57000 | 181 | 81 | 78 | [8 empty] | Federally-Regulated Consumer Product | 10/09/2018 |  | 11/26/2018
Johnson Controls, Inc. | FRASER-JOHNSTON | PHG6B600652X1 | LPG | Induced Draft | True | True | 1 | False | Down |  | None | Non-Condensing | Two-Stage Modulating |  | 1 | Premium |  | 65000 | 53000 |  |  | 57000 | 181 | 81 | 78 | [8 empty] | Federally-Regulated Consumer Product | 10/09/2018 |  | 11/26/2018
Johnson Controls, Inc. | FRASER-JOHNSTON | PHG6B600652X1 | LPG | Induced Draft | True | True | 1 | False | Horizontal |  | None | Non-Condensing | Two-Stage Modulating |  | 1 | Premium |  | 65000 | 53000 |  |  | 57000 | 181 | 81 | 78 | [8 empty] | Federally-Regulated Consumer Product | 10/09/2018 |  | 11/26/2018
Johnson Controls, Inc. | FRASER-JOHNSTON | TM9V120D20MP12 | Natural Gas | Induced Draft | True | False | 1 | False | Down |  | None | Condensing | Two-Stage Modulating |  | 1 | Premium |  | 120000 | 115000 |  |  | 109000 | 407 | 96 | 78 | [8 empty] | Federally-Regulated Consumer Product | 10/09/2018 |  | 11/26/2018
Johnson Controls, Inc. | FRASER-JOHNSTON | TM9V120D20MP12 | Natural Gas | Induced Draft | True | False | 1 | False | Horizontal |  | None | Condensing | Two-Stage Modulating |  | 1 | Premium |  | 120000 | 115000 |  |  | 109000 | 407 | 96 | 78 | [8 empty] | Federally-Regulated Consumer Product | 10/09/2018 |  | 11/26/2018
Johnson Controls, Inc. | FRASER-JOHNSTON | TM9V120D20MP12 | Natural Gas | Induced Draft | True | False | 1 | False | Up |  | None | Condensing | Two-Stage Modulating |  | 1 | Premium |  | 120000 | 115000 |  |  | 109000 | 407 | 96 | 78 | [8 empty] | Federally-Regulated Consumer Product | 10/09/2018 |  | 11/26/2018
Johnson Controls, Inc. | FRASER-JOHNSTON | TM9V120D20MP12 | LPG | Induced Draft | True | False | 1 | False | Down |  | None | Condensing | Two-Stage Modulating |  | 1 | Premium |  | 120000 | 115000 |  |  | 109000 | 407 | 96 | 78 | [8 empty] | Federally-Regulated Consumer Product | 10/09/2018 |  | 11/26/2018
Johnson Controls, Inc. | FRASER-JOHNSTON | TM9V120D20MP12 | LPG | Induced Draft | True | False | 1 | False | Horizontal |  | None | Condensing | Two-Stage Modulating |  | 1 | Premium |  | 120000 | 115000 |  |  | 109000 | 407 | 96 | 78 | [8 empty] | Federally-Regulated Consumer Product | 10/09/2018 |  | 11/26/2018
Johnson Controls, Inc. | FRASER-JOHNSTON | TM9V120D20MP12 | LPG | Induced Draft | True | False | 1 | False | Up |  | None | Condensing | Two-Stage Modulating |  | 1 | Premium |  | 120000 | 115000 |  |  | 109000 | 407 | 96 | 78 | [8 empty] | Federally-Regulated Consumer Product | 10/09/2018 |  | 11/26/2018
Johnson Controls, Inc. | FRASER-JOHNSTON | PHG6B601002X1 | Natural Gas | Induced Draft | True | True | 1 | False | Down |  | None | Non-Condensing | Two-Stage Modulating |  | 1 | Premium |  | 100000 | 81000 |  |  | 95000 | 413 | 81 | 78 | [8 empty] | Federally-Regulated Consumer Product | 10/09/2018 |  | 11/26/2018
Johnson Controls, Inc. | FRASER-JOHNSTON | PHG6B601002X1 | Natural Gas | Induced Draft | True | True | 1 | False | Horizontal |  | None | Non-Condensing | Two-Stage Modulating |  | 1 | Premium |  | 100000 | 81000 |  |  | 95000 | 413 | 81 | 78 | [8 empty] | Federally-Regulated Consumer Product | 10/09/2018 |  | 11/26/2018
Johnson Controls, Inc. | FRASER-JOHNSTON | PHG6B601002X1 | LPG | Induced Draft | True | True | 1 | False | Down |  | None | Non-Condensing | Two-Stage Modulating |  | 1 | Premium |  | 100000 | 81000 |  |  | 95000 | 413 | 81 | 78 | [8 empty] | Federally-Regulated Consumer Product | 10/09/2018 |  | 11/26/2018
Johnson Controls, Inc. | FRASER-JOHNSTON | PHG6B601002X1 | LPG | Induced Draft | True | True | 1 | False | Horizontal |  | None | Non-Condensing | Two-Stage Modulating |  | 1 | Premium |  | 100000 | 81000 |  |  | 95000 | 413 | 81 | 78 | [8 empty] | Federally-Regulated Consumer Product | 10/09/2018 |  | 11/26/2018
Johnson Controls, Inc. | FRASER-JOHNSTON | TM8V080C16MP12 | Natural Gas | Induced Draft | True | False | 1 | False | Down |  | None | Non-Condensing | Two-Stage Modulating |  | 0.75 | Premium |  | 80000 | 63000 |  |  | 76000 | 323 | 80 | 78 | [8 empty] | Federally-Regulated Consumer Product | 10/09/2018 |  | 11/26/2018
Johnson Controls, Inc. | FRASER-JOHNSTON | TM8V080C16MP12 | Natural Gas | Induced Draft | True | False | 1 | False | Horizontal |  | None | Non-Condensing | Two-Stage Modulating |  | 0.75 | Premium |  | 80000 | 63000 |  |  | 76000 | 323 | 80 | 78 | [8 empty] | Federally-Regulated Consumer Product | 10/09/2018 |  | 11/26/2018
Johnson Controls, Inc. | FRASER-JOHNSTON | TM8V080C16MP12 | Natural Gas | Induced Draft | True | False | 1 | False | Up |  | None | Non-Condensing | Two-Stage Modulating |  | 0.75 | Premium |  | 80000 | 63000 |  |  | 76000 | 323 | 80 | 78 | [8 empty] | Federally-Regulated Consumer Product | 10/09/2018 |  | 11/26/2018
Johnson Controls, Inc. | FRASER-JOHNSTON | TM8V080C16MP12 | LPG | Induced Draft | True | False | 1 | False | Down |  | None | Non-Condensing | Two-Stage Modulating |  | 0.75 | Premium |  | 80000 | 63000 |  |  | 76000 | 323 | 80 | 78 | [8 empty] | Federally-Regulated Consumer Product | 10/09/2018 |  | 11/26/2018
Johnson Controls, Inc. | FRASER-JOHNSTON | TM8V080C16MP12 | LPG | Induced Draft | True | False | 1 | False | Horizontal |  | None | Non-Condensing | Two-Stage Modulating |  | 0.75 | Premium |  | 80000 | 63000 |  |  | 76000 | 323 | 80 | 78 | [8 empty] | Federally-Regulated Consumer Product | 10/09/2018 |  | 11/26/2018
Johnson Controls, Inc. | FRASER-JOHNSTON | TM8V080C16MP12 | LPG | Induced Draft | True | False | 1 | False | Up |  | None | Non-Condensing | Two-Stage Modulating |  | 0.75 | Premium |  | 80000 | 63000 |  |  | 76000 | 323 | 80 | 78 | [8 empty] | Federally-Regulated Consumer Product | 10/09/2018 |  | 11/26/2018
Johnson Controls, Inc. | FRASER-JOHNSTON | PHG6B601252X1 | Natural Gas | Induced Draft | True | True | 1 | False | Down |  | None | Non-Condensing | Two-Stage Modulating |  | 1 | Premium |  | 125000 | 101000 |  |  | 111000 | 596 | 81 | 78 | [8 empty] | Federally-Regulated Consumer Product | 10/09/2018 |  | 11/26/2018
Johnson Controls, Inc. | FRASER-JOHNSTON | PHG6B601252X1 | Natural Gas | Induced Draft | True | True | 1 | False | Horizontal |  | None | Non-Condensing | Two-Stage Modulating |  | 1 | Premium |  | 125000 | 101000 |  |  | 111000 | 596 | 81 | 78 | [8 empty] | Federally-Regulated Consumer Product | 10/09/2018 |  | 11/26/2018
Johnson Controls, Inc. | FRASER-JOHNSTON | PHG6B601252X1 | LPG | Induced Draft | True | True | 1 | False | Down |  | None | Non-Condensing | Two-Stage Modulating |  | 1 | Premium |  | 125000 | 101000 |  |  | 111000 | 596 | 81 | 78 | [8 empty] | Federally-Regulated Consumer Product | 10/09/2018 |  | 11/26/2018
Johnson Controls, Inc. | FRASER-JOHNSTON | PHG6B601252X1 | LPG | Induced Draft | True | True | 1 | False | Horizontal |  | None | Non-Condensing | Two-Stage Modulating |  | 1 | Premium |  | 125000 | 101000 |  |  | 111000 | 596 | 81 | 78 | [8 empty] | Federally-Regulated Consumer Product | 10/09/2018 |  | 11/26/2018
Johnson Controls, Inc. | FRASER-JOHNSTON | TM8V100C16MP12 | Natural Gas | Induced Draft | True | False | 1 | False | Down |  | None | Non-Condensing | Two-Stage Modulating |  | 0.75 | Premium |  | 100000 | 80000 |  |  | 94000 | 368 | 80 | 78 | [8 empty] | Federally-Regulated Consumer Product | 10/09/2018 |  | 11/26/2018
Johnson Controls, Inc. | FRASER-JOHNSTON | TM8V100C16MP12 | Natural Gas | Induced Draft | True | False | 1 | False | Horizontal |  | None | Non-Condensing | Two-Stage Modulating |  | 0.75 | Premium |  | 100000 | 80000 |  |  | 94000 | 368 | 80 | 78 | [8 empty] | Federally-Regulated Consumer Product | 10/09/2018 |  | 11/26/2018
Johnson Controls, Inc. | FRASER-JOHNSTON | TM8V100C16MP12 | Natural Gas | Induced Draft | True | False | 1 | False | Up |  | None | Non-Condensing | Two-Stage Modulating |  | 0.75 | Premium |  | 100000 | 80000 |  |  | 94000 | 368 | 80 | 78 | [8 empty] | Federally-Regulated Consumer Product | 10/09/2018 |  | 11/26/2018
Johnson Controls, Inc. | FRASER-JOHNSTON | TM8V100C16MP12 | LPG | Induced Draft | True | False | 1 | False | Down |  | None | Non-Condensing | Two-Stage Modulating |  | 0.75 | Premium |  | 100000 | 80000 |  |  | 94000 | 368 | 80 | 78 | [8 empty] | Federally-Regulated Consumer Product | 10/09/2018 |  | 11/26/2018
Johnson Controls, Inc. | FRASER-JOHNSTON | TM8V100C16MP12 | LPG | Induced Draft | True | False | 1 | False | Horizontal |  | None | Non-Condensing | Two-Stage Modulating |  | 0.75 | Premium |  | 100000 | 80000 |  |  | 94000 | 368 | 80 | 78 | [8 empty] | Federally-Regulated Consumer Product | 10/09/2018 |  | 11/26/2018
Johnson Controls, Inc. | FRASER-JOHNSTON | TM8V100C16MP12 | LPG | Induced Draft | True | False | 1 | False | Up |  | None | Non-Condensing | Two-Stage Modulating |  | 0.75 | Premium |  | 100000 | 80000 |  |  | 94000 | 368 | 80 | 78 | [8 empty] | Federally-Regulated Consumer Product | 10/09/2018 |  | 11/26/2018
Johnson Controls, Inc. | FRASER-JOHNSTON | PHG6B420652X1 | Natural Gas | Induced Draft | True | True | 1 | False | Down |  | None | Non-Condensing | Two-Stage Modulating |  | 0.75 | Premium |  | 65000 | 53000 |  |  | 57000 | 181 | 81 | 78 | [8 empty] | Federally-Regulated Consumer Product | 10/09/2018 |  | 11/26/2018
Johnson Controls, Inc. | FRASER-JOHNSTON | PHG6B420652X1 | Natural Gas | Induced Draft | True | True | 1 | False | Horizontal |  | None | Non-Condensing | Two-Stage Modulating |  | 0.75 | Premium |  | 65000 | 53000 |  |  | 57000 | 181 | 81 | 78 | [8 empty] | Federally-Regulated Consumer Product | 10/09/2018 |  | 11/26/2018
Johnson Controls, Inc. | FRASER-JOHNSTON | PHG6B420652X1 | LPG | Induced Draft | True | True | 1 | False | Down |  | None | Non-Condensing | Two-Stage Modulating |  | 0.75 | Premium |  | 65000 | 53000 |  |  | 57000 | 181 | 81 | 78 | [8 empty] | Federally-Regulated Consumer Product | 10/09/2018 |  | 11/26/2018
Johnson Controls, Inc. | FRASER-JOHNSTON | PHG6B420652X1 | LPG | Induced Draft | True | True | 1 | False | Horizontal |  | None | Non-Condensing | Two-Stage Modulating |  | 0.75 | Premium |  | 65000 | 53000 |  |  | 57000 | 181 | 81 | 78 | [8 empty] | Federally-Regulated Consumer Product | 10/09/2018 |  | 11/26/2018
Johnson Controls, Inc. | FRASER-JOHNSTON | TPLC100C16MP13 | Natural Gas | Induced Draft | True | False | 1 | False | Down |  | None | Non-Condensing | Step Modulating |  | 0.75 | Premium |  | 100000 | 78000 |  |  | 97000 | 253 | 80 | 78 | [8 empty] | Federally-Regulated Consumer Product | 10/09/2018 |  | 11/26/2018
Johnson Controls, Inc. | FRASER-JOHNSTON | TPLC100C16MP13 | Natural Gas | Induced Draft | True | False | 1 | False | Horizontal |  | None | Non-Condensing | Step Modulating |  | 0.75 | Premium |  | 100000 | 78000 |  |  | 97000 | 253 | 80 | 78 | [8 empty] | Federally-Regulated Consumer Product | 10/09/2018 |  | 11/26/2018
Johnson Controls, Inc. | FRASER-JOHNSTON | TPLC100C16MP13 | Natural Gas | Induced Draft | True | False | 1 | False | Up |  | None | Non-Condensing | Step Modulating |  | 0.75 | Premium |  | 100000 | 78000 |  |  | 97000 | 253 | 80 | 78 | [8 empty] | Federally-Regulated Consumer Product | 10/09/2018 |  | 11/26/2018
Johnson Controls, Inc. | FRASER-JOHNSTON | TPLC100C16MP13 | LPG | Induced Draft | True | False | 1 | False | Down |  | None | Non-Condensing | Step Modulating |  | 0.75 | Premium |  | 100000 | 78000 |  |  | 97000 | 253 | 80 | 78 | [8 empty] | Federally-Regulated Consumer Product | 10/09/2018 |  | 11/26/2018
Johnson Controls, Inc. | FRASER-JOHNSTON | TPLC100C16MP13 | LPG | Induced Draft | True | False | 1 | False | Horizontal |  | None | Non-Condensing | Step Modulating |  | 0.75 | Premium |  | 100000 | 78000 |  |  | 97000 | 253 | 80 | 78 | [8 empty] | Federally-Regulated Consumer Product | 10/09/2018 |  | 11/26/2018
Johnson Controls, Inc. | FRASER-JOHNSTON | TPLC100C16MP13 | LPG | Induced Draft | True | False | 1 | False | Up |  | None | Non-Condensing | Step Modulating |  | 0.75 | Premium |  | 100000 | 78000 |  |  | 97000 | 253 | 80 | 78 | [8 empty] | Federally-Regulated Consumer Product | 10/09/2018 |  | 11/26/2018
Johnson Controls, Inc. | FRASER-JOHNSTON | PHG6A240502X1 | Natural Gas | Induced Draft | True | True | 1 | False | Down |  | None | Non-Condensing | Two-Stage Modulating |  | 0.33 | Premium |  | 50000 | 40000 |  |  | 38000 | 134 | 81 | 78 | [8 empty] | Federally-Regulated Consumer Product | 10/09/2018 |  | 11/26/2018
Johnson Controls, Inc. | FRASER-JOHNSTON | PHG6A240502X1 | Natural Gas | Induced Draft | True | True | 1 | False | Horizontal |  | None | Non-Condensing | Two-Stage Modulating |  | 0.33 | Premium |  | 50000 | 40000 |  |  | 38000 | 134 | 81 | 78 | [8 empty] | Federally-Regulated Consumer Product | 10/09/2018 |  | 11/26/2018
Johnson Controls, Inc. | FRASER-JOHNSTON | PHG6A240502X1 | LPG | Induced Draft | True | True | 1 | False | Down |  | None | Non-Condensing | Two-Stage Modulating |  | 0.33 | Premium |  | 50000 | 40000 |  |  | 38000 | 134 | 81 | 78 | [8 empty] | Federally-Regulated Consumer Product | 10/09/2018 |  | 11/26/2018
Johnson Controls, Inc. | FRASER-JOHNSTON | PHG6A240502X1 | LPG | Induced Draft | True | True | 1 | False | Horizontal |  | None | Non-Condensing | Two-Stage Modulating |  | 0.33 | Premium |  | 50000 | 40000 |  |  | 38000 | 134 | 81 | 78 | [8 empty] | Federally-Regulated Consumer Product | 10/09/2018 |  | 11/26/2018
Johnson Controls, Inc. | FRASER-JOHNSTON | TMLV080C16MP12 | Natural Gas | Induced Draft | True | False | 1 | False | Down |  | None | Non-Condensing | Two-Stage Modulating |  | 0.75 | Premium |  | 80000 | 63000 |  |  | 76000 | 323 | 80 | 78 | [8 empty] | Federally-Regulated Consumer Product | 10/09/2018 |  | 11/26/2018
Johnson Controls, Inc. | FRASER-JOHNSTON | TMLV080C16MP12 | Natural Gas | Induced Draft | True | False | 1 | False | Horizontal |  | None | Non-Condensing | Two-Stage Modulating |  | 0.75 | Premium |  | 80000 | 63000 |  |  | 76000 | 323 | 80 | 78 | [8 empty] | Federally-Regulated Consumer Product | 10/09/2018 |  | 11/26/2018
Johnson Controls, Inc. | FRASER-JOHNSTON | TMLV080C16MP12 | Natural Gas | Induced Draft | True | False | 1 | False | Up |  | None | Non-Condensing | Two-Stage Modulating |  | 0.75 | Premium |  | 80000 | 63000 |  |  | 76000 | 323 | 80 | 78 | [8 empty] | Federally-Regulated Consumer Product | 10/09/2018 |  | 11/26/2018
Johnson Controls, Inc. | FRASER-JOHNSTON | TMLV080C16MP12 | LPG | Induced Draft | True | False | 1 | False | Down |  | None | Non-Condensing | Two-Stage Modulating |  | 0.75 | Premium |  | 80000 | 63000 |  |  | 76000 | 323 | 80 | 78 | [8 empty] | Federally-Regulated Consumer Product | 10/09/2018 |  | 11/26/2018
Johnson Controls, Inc. | FRASER-JOHNSTON | TMLV080C16MP12 | LPG | Induced Draft | True | False | 1 | False | Horizontal |  | None | Non-Condensing | Two-Stage Modulating |  | 0.75 | Premium |  | 80000 | 63000 |  |  | 76000 | 323 | 80 | 78 | [8 empty] | Federally-Regulated Consumer Product | 10/09/2018 |  | 11/26/2018
Johnson Controls, Inc. | FRASER-JOHNSTON | TMLV080C16MP12 | LPG | Induced Draft | True | False | 1 | False | Up |  | None | Non-Condensing | Two-Stage Modulating |  | 0.75 | Premium |  | 80000 | 63000 |  |  | 76000 | 323 | 80 | 78 | [8 empty] | Federally-Regulated Consumer Product | 10/09/2018 |  | 11/26/2018
Johnson Controls, Inc. | FRASER-JOHNSTON | TPLC120C20MP13 | Natural Gas | Induced Draft | True | False | 1 | False | Down |  | None | Non-Condensing | Step Modulating |  | 1 | Premium |  | 120000 | 95000 |  |  | 115000 | 484 | 80 | 78 | [8 empty] | Federally-Regulated Consumer Product | 10/09/2018 |  | 11/26/2018
Johnson Controls, Inc. | FRASER-JOHNSTON | TPLC120C20MP13 | Natural Gas | Induced Draft | True | False | 1 | False | Horizontal |  | None | Non-Condensing | Step Modulating |  | 1 | Premium |  | 120000 | 95000 |  |  | 115000 | 484 | 80 | 78 | [8 empty] | Federally-Regulated Consumer Product | 10/09/2018 |  | 11/26/2018
Johnson Controls, Inc. | FRASER-JOHNSTON | TPLC120C20MP13 | Natural Gas | Induced Draft | True | False | 1 | False | Up |  | None | Non-Condensing | Step Modulating |  | 1 | Premium |  | 120000 | 95000 |  |  | 115000 | 484 | 80 | 78 | [8 empty] | Federally-Regulated Consumer Product | 10/09/2018 |  | 11/26/2018
Johnson Controls, Inc. | FRASER-JOHNSTON | TPLC120C20MP13 | LPG | Induced Draft | True | False | 1 | False | Down |  | None | Non-Condensing | Step Modulating |  | 1 | Premium |  | 120000 | 95000 |  |  | 115000 | 484 | 80 | 78 | [8 empty] | Federally-Regulated Consumer Product | 10/09/2018 |  | 11/26/2018
Johnson Controls, Inc. | FRASER-JOHNSTON | TPLC120C20MP13 | LPG | Induced Draft | True | False | 1 | False | Horizontal |  | None | Non-Condensing | Step Modulating |  | 1 | Premium |  | 120000 | 95000 |  |  | 115000 | 484 | 80 | 78 | [8 empty] | Federally-Regulated Consumer Product | 10/09/2018 |  | 11/26/2018
Johnson Controls, Inc. | FRASER-JOHNSTON | TPLC120C20MP13 | LPG | Induced Draft | True | False | 1 | False | Up |  | None | Non-Condensing | Step Modulating |  | 1 | Premium |  | 120000 | 95000 |  |  | 115000 | 484 | 80 | 78 | [8 empty] | Federally-Regulated Consumer Product | 10/09/2018 |  | 11/26/2018
Johnson Controls, Inc. | FRASER-JOHNSTON | TPLC060A12MP13 | Natural Gas | Induced Draft | True | False | 1 | False | Down |  | None | Non-Condensing | Step Modulating |  | 0.5 | Premium |  | 60000 | 47000 |  |  | 58000 | 167 | 80 | 78 | [8 empty] | Federally-Regulated Consumer Product | 10/09/2018 |  | 11/26/2018
Johnson Controls, Inc. | FRASER-JOHNSTON | TPLC060A12MP13 | Natural Gas | Induced Draft | True | False | 1 | False | Horizontal |  | None | Non-Condensing | Step Modulating |  | 0.5 | Premium |  | 60000 | 47000 |  |  | 58000 | 167 | 80 | 78 | [8 empty] | Federally-Regulated Consumer Product | 10/09/2018 |  | 11/26/2018
Johnson Controls, Inc. | FRASER-JOHNSTON | TPLC060A12MP13 | Natural Gas | Induced Draft | True | False | 1 | False | Up |  | None | Non-Condensing | Step Modulating |  | 0.5 | Premium |  | 60000 | 47000 |  |  | 58000 | 167 | 80 | 78 | [8 empty] | Federally-Regulated Consumer Product | 10/09/2018 |  | 11/26/2018
Johnson Controls, Inc. | FRASER-JOHNSTON | TPLC060A12MP13 | LPG | Induced Draft | True | False | 1 | False | Down |  | None | Non-Condensing | Step Modulating |  | 0.5 | Premium |  | 60000 | 47000 |  |  | 58000 | 167 | 80 | 78 | [8 empty] | Federally-Regulated Consumer Product | 10/09/2018 |  | 11/26/2018
Johnson Controls, Inc. | FRASER-JOHNSTON | TPLC060A12MP13 | LPG | Induced Draft | True | False | 1 | False | Horizontal |  | None | Non-Condensing | Step Modulating |  | 0.5 | Premium |  | 60000 | 47000 |  |  | 58000 | 167 | 80 | 78 | [8 empty] | Federally-Regulated Consumer Product | 10/09/2018 |  | 11/26/2018
Johnson Controls, Inc. | FRASER-JOHNSTON | TPLC060A12MP13 | LPG | Induced Draft | True | False | 1 | False | Up |  | None | Non-Condensing | Step Modulating |  | 0.5 | Premium |  | 60000 | 47000 |  |  | 58000 | 167 | 80 | 78 | [8 empty] | Federally-Regulated Consumer Product | 10/09/2018 |  | 11/26/2018
Johnson Controls, Inc. | FRASER-JOHNSTON | TM8V100C20MP12 | Natural Gas | Induced Draft | True | False | 1 | False | Down |  | None | Non-Condensing | Two-Stage Modulating |  | 1 | Premium |  | 100000 | 80000 |  |  | 95000 | 380 | 80 | 78 | [8 empty] | Federally-Regulated Consumer Product | 10/09/2018 |  | 11/26/2018
Johnson Controls, Inc. | FRASER-JOHNSTON | TM8V100C20MP12 | Natural Gas | Induced Draft | True | False | 1 | False | Horizontal |  | None | Non-Condensing | Two-Stage Modulating |  | 1 | Premium |  | 100000 | 80000 |  |  | 95000 | 380 | 80 | 78 | [8 empty] | Federally-Regulated Consumer Product | 10/09/2018 |  | 11/26/2018
Johnson Controls, Inc. | FRASER-JOHNSTON | TM8V100C20MP12 | Natural Gas | Induced Draft | True | False | 1 | False | Up |  | None | Non-Condensing | Two-Stage Modulating |  | 1 | Premium |  | 100000 | 80000 |  |  | 95000 | 380 | 80 | 78 | [8 empty] | Federally-Regulated Consumer Product | 10/09/2018 |  | 11/26/2018
Johnson Controls, Inc. | FRASER-JOHNSTON | TM8V100C20MP12 | LPG | Induced Draft | True | False | 1 | False | Down |  | None | Non-Condensing | Two-Stage Modulating |  | 1 | Premium |  | 100000 | 80000 |  |  | 95000 | 380 | 80 | 78 | [8 empty] | Federally-Regulated Consumer Product | 10/09/2018 |  | 11/26/2018
Johnson Controls, Inc. | FRASER-JOHNSTON | TM8V100C20MP12 | LPG | Induced Draft | True | False | 1 | False | Horizontal |  | None | Non-Condensing | Two-Stage Modulating |  | 1 | Premium |  | 100000 | 80000 |  |  | 95000 | 380 | 80 | 78 | [8 empty] | Federally-Regulated Consumer Product | 10/09/2018 |  | 11/26/2018
Johnson Controls, Inc. | FRASER-JOHNSTON | TM8V100C20MP12 | LPG | Induced Draft | True | False | 1 | False | Up |  | None | Non-Condensing | Two-Stage Modulating |  | 1 | Premium |  | 100000 | 80000 |  |  | 95000 | 380 | 80 | 78 | [8 empty] | Federally-Regulated Consumer Product | 10/09/2018 |  | 11/26/2018
Johnson Controls, Inc. | FRASER-JOHNSTON | TP9C080C16MP13 | Natural Gas | Induced Draft | True | False | 1 | False | Down |  | None | Condensing | Step Modulating |  | 0.75 | Premium |  | 80000 | 78000 |  |  | 80000 | 460 | 97.7 | 78 | [8 empty] | Federally-Regulated Consumer Product | 10/09/2018 |  | 11/26/2018
Johnson Controls, Inc. | FRASER-JOHNSTON | TP9C080C16MP13 | Natural Gas | Induced Draft | True | False | 1 | False | Horizontal |  | None | Condensing | Step Modulating |  | 0.75 | Premium |  | 80000 | 78000 |  |  | 80000 | 460 | 97.7 | 78 | [8 empty] | Federally-Regulated Consumer Product | 10/09/2018 |  | 11/26/2018
Johnson Controls, Inc. | FRASER-JOHNSTON | TP9C080C16MP13 | Natural Gas | Induced Draft | True | False | 1 | False | Up |  | None | Condensing | Step Modulating |  | 0.75 | Premium |  | 80000 | 78000 |  |  | 80000 | 460 | 97.7 | 78 | [8 empty] | Federally-Regulated Consumer Product | 10/09/2018 |  | 11/26/2018
Johnson Controls, Inc. | FRASER-JOHNSTON | TP9C080C16MP13 | LPG | Induced Draft | True | False | 1 | False | Down |  | None | Condensing | Step Modulating |  | 0.75 | Premium |  | 80000 | 78000 |  |  | 80000 | 460 | 97.7 | 78 | [8 empty] | Federally-Regulated Consumer Product | 10/09/2018 |  | 11/26/2018
Johnson Controls, Inc. | FRASER-JOHNSTON | TP9C080C16MP13 | LPG | Induced Draft | True | False | 1 | False | Horizontal |  | None | Condensing | Step Modulating |  | 0.75 | Premium |  | 80000 | 78000 |  |  | 80000 | 460 | 97.7 | 78 | [8 empty] | Federally-Regulated Consumer Product | 10/09/2018 |  | 11/26/2018
Johnson Controls, Inc. | FRASER-JOHNSTON | TP9C080C16MP13 | LPG | Induced Draft | True | False | 1 | False | Up |  | None | Condensing | Step Modulating |  | 0.75 | Premium |  | 80000 | 78000 |  |  | 80000 | 460 | 97.7 | 78 | [8 empty] | Federally-Regulated Consumer Product | 10/09/2018 |  | 11/26/2018
Johnson Controls, Inc. | FRASER-JOHNSTON | PHG6B480652X1 | Natural Gas | Induced Draft | True | True | 1 | False | Down |  | None | Non-Condensing | Two-Stage Modulating |  | 0.75 | Premium |  | 65000 | 53000 |  |  | 57000 | 181 | 81 | 78 | [8 empty] | Federally-Regulated Consumer Product | 10/09/2018 |  | 11/26/2018
Johnson Controls, Inc. | FRASER-JOHNSTON | PHG6B480652X1 | Natural Gas | Induced Draft | True | True | 1 | False | Horizontal |  | None | Non-Condensing | Two-Stage Modulating |  | 0.75 | Premium |  | 65000 | 53000 |  |  | 57000 | 181 | 81 | 78 | [8 empty] | Federally-Regulated Consumer Product | 10/09/2018 |  | 11/26/2018
Johnson Controls, Inc. | FRASER-JOHNSTON | PHG6B480652X1 | LPG | Induced Draft | True | True | 1 | False | Down |  | None | Non-Condensing | Two-Stage Modulating |  | 0.75 | Premium |  | 65000 | 53000 |  |  | 57000 | 181 | 81 | 78 | [8 empty] | Federally-Regulated Consumer Product | 10/09/2018 |  | 11/26/2018
Johnson Controls, Inc. | FRASER-JOHNSTON | PHG6B480652X1 | LPG | Induced Draft | True | True | 1 | False | Horizontal |  | None | Non-Condensing | Two-Stage Modulating |  | 0.75 | Premium |  | 65000 | 53000 |  |  | 57000 | 181 | 81 | 78 | [8 empty] | Federally-Regulated Consumer Product | 10/09/2018 |  | 11/26/2018
Johnson Controls, Inc. | FRASER-JOHNSTON | TP9C120D20MP13 | Natural Gas | Induced Draft | True | False | 1 | False | Down |  | None | Condensing | Step Modulating |  | 1 | Premium |  | 120000 | 116000 |  |  | 112000 | 597 | 98 | 78 | [8 empty] | Federally-Regulated Consumer Product | 10/09/2018 |  | 11/26/2018
Johnson Controls, Inc. | FRASER-JOHNSTON | TP9C120D20MP13 | Natural Gas | Induced Draft | True | False | 1 | False | Horizontal |  | None | Condensing | Step Modulating |  | 1 | Premium |  | 120000 | 116000 |  |  | 112000 | 597 | 98 | 78 | [8 empty] | Federally-Regulated Consumer Product | 10/09/2018 |  | 11/26/2018
Johnson Controls, Inc. | FRASER-JOHNSTON | TP9C120D20MP13 | Natural Gas | Induced Draft | True | False | 1 | False | Up |  | None | Condensing | Step Modulating |  | 1 | Premium |  | 120000 | 116000 |  |  | 112000 | 597 | 98 | 78 | [8 empty] | Federally-Regulated Consumer Product | 10/09/2018 |  | 11/26/2018
Johnson Controls, Inc. | FRASER-JOHNSTON | TP9C120D20MP13 | LPG | Induced Draft | True | False | 1 | False | Down |  | None | Condensing | Step Modulating |  | 1 | Premium |  | 120000 | 116000 |  |  | 112000 | 597 | 98 | 78 | [8 empty] | Federally-Regulated Consumer Product | 10/09/2018 |  | 11/26/2018
Johnson Controls, Inc. | FRASER-JOHNSTON | TP9C120D20MP13 | LPG | Induced Draft | True | False | 1 | False | Horizontal |  | None | Condensing | Step Modulating |  | 1 | Premium |  | 120000 | 116000 |  |  | 112000 | 597 | 98 | 78 | [8 empty] | Federally-Regulated Consumer Product | 10/09/2018 |  | 11/26/2018
Johnson Controls, Inc. | FRASER-JOHNSTON | TP9C120D20MP13 | LPG | Induced Draft | True | False | 1 | False | Up |  | None | Condensing | Step Modulating |  | 1 | Premium |  | 120000 | 116000 |  |  | 112000 | 597 | 98 | 78 | [8 empty] | Federally-Regulated Consumer Product | 10/09/2018 |  | 11/26/2018
Johnson Controls, Inc. | FRASER-JOHNSTON | TM9V080B12MP12 | Natural Gas | Induced Draft | True | False | 1 | False | Down |  | None | Condensing | Two-Stage Modulating |  | 0.5 | Premium |  | 80000 | 77000 |  |  | 79000 | 339 | 96 | 78 | [8 empty] | Federally-Regulated Consumer Product | 10/09/2018 |  | 11/26/2018
Johnson Controls, Inc. | FRASER-JOHNSTON | TM9V080B12MP12 | Natural Gas | Induced Draft | True | False | 1 | False | Horizontal |  | None | Condensing | Two-Stage Modulating |  | 0.5 | Premium |  | 80000 | 77000 |  |  | 79000 | 339 | 96 | 78 | [8 empty] | Federally-Regulated Consumer Product | 10/09/2018 |  | 11/26/2018
Johnson Controls, Inc. | FRASER-JOHNSTON | TM9V080B12MP12 | Natural Gas | Induced Draft | True | False | 1 | False | Up |  | None | Condensing | Two-Stage Modulating |  | 0.5 | Premium |  | 80000 | 77000 |  |  | 79000 | 339 | 96 | 78 | [8 empty] | Federally-Regulated Consumer Product | 10/09/2018 |  | 11/26/2018
Johnson Controls, Inc. | FRASER-JOHNSTON | TM9V080B12MP12 | LPG | Induced Draft | True | False | 1 | False | Down |  | None | Condensing | Two-Stage Modulating |  | 0.5 | Premium |  | 80000 | 77000 |  |  | 79000 | 339 | 96 | 78 | [8 empty] | Federally-Regulated Consumer Product | 10/09/2018 |  | 11/26/2018
Johnson Controls, Inc. | FRASER-JOHNSTON | TM9V080B12MP12 | LPG | Induced Draft | True | False | 1 | False | Horizontal |  | None | Condensing | Two-Stage Modulating |  | 0.5 | Premium |  | 80000 | 77000 |  |  | 79000 | 339 | 96 | 78 | [8 empty] | Federally-Regulated Consumer Product | 10/09/2018 |  | 11/26/2018
Johnson Controls, Inc. | FRASER-JOHNSTON | TM9V080B12MP12 | LPG | Induced Draft | True | False | 1 | False | Up |  | None | Condensing | Two-Stage Modulating |  | 0.5 | Premium |  | 80000 | 77000 |  |  | 79000 | 339 | 96 | 78 | [8 empty] | Federally-Regulated Consumer Product | 10/09/2018 |  | 11/26/2018
Johnson Controls, Inc. | FRASER-JOHNSTON | PHG6B361002X1 | Natural Gas | Induced Draft | True | True | 1 | False | Down |  | None | Non-Condensing | Two-Stage Modulating |  | 0.75 | Premium |  | 100000 | 81000 |  |  | 95000 | 413 | 81 | 78 | [8 empty] | Federally-Regulated Consumer Product | 10/09/2018 |  | 11/26/2018
Johnson Controls, Inc. | FRASER-JOHNSTON | PHG6B361002X1 | Natural Gas | Induced Draft | True | True | 1 | False | Horizontal |  | None | Non-Condensing | Two-Stage Modulating |  | 0.75 | Premium |  | 100000 | 81000 |  |  | 95000 | 413 | 81 | 78 | [8 empty] | Federally-Regulated Consumer Product | 10/09/2018 |  | 11/26/2018
Johnson Controls, Inc. | FRASER-JOHNSTON | PHG6B361002X1 | LPG | Induced Draft | True | True | 1 | False | Down |  | None | Non-Condensing | Two-Stage Modulating |  | 0.75 | Premium |  | 100000 | 81000 |  |  | 95000 | 413 | 81 | 78 | [8 empty] | Federally-Regulated Consumer Product | 10/09/2018 |  | 11/26/2018
Johnson Controls, Inc. | FRASER-JOHNSTON | PHG6B361002X1 | LPG | Induced Draft | True | True | 1 | False | Horizontal |  | None | Non-Condensing | Two-Stage Modulating |  | 0.75 | Premium |  | 100000 | 81000 |  |  | 95000 | 413 | 81 | 78 | [8 empty] | Federally-Regulated Consumer Product | 10/09/2018 |  | 11/26/2018
Johnson Controls, Inc. | FRASER-JOHNSTON | TPLC080B12MP13 | Natural Gas | Induced Draft | True | False | 1 | False | Down |  | None | Non-Condensing | Step Modulating |  | 0.5 | Premium |  | 80000 | 62000 |  |  | 77000 | 235 | 80 | 78 | [8 empty] | Federally-Regulated Consumer Product | 10/09/2018 |  | 11/26/2018
Johnson Controls, Inc. | FRASER-JOHNSTON | TPLC080B12MP13 | Natural Gas | Induced Draft | True | False | 1 | False | Horizontal |  | None | Non-Condensing | Step Modulating |  | 0.5 | Premium |  | 80000 | 62000 |  |  | 77000 | 235 | 80 | 78 | [8 empty] | Federally-Regulated Consumer Product | 10/09/2018 |  | 11/26/2018
Johnson Controls, Inc. | FRASER-JOHNSTON | TPLC080B12MP13 | Natural Gas | Induced Draft | True | False | 1 | False | Up |  | None | Non-Condensing | Step Modulating |  | 0.5 | Premium |  | 80000 | 62000 |  |  | 77000 | 235 | 80 | 78 | [8 empty] | Federally-Regulated Consumer Product | 10/09/2018 |  | 11/26/2018
Johnson Controls, Inc. | FRASER-JOHNSTON | TPLC080B12MP13 | LPG | Induced Draft | True | False | 1 | False | Down |  | None | Non-Condensing | Step Modulating |  | 0.5 | Premium |  | 80000 | 62000 |  |  | 77000 | 235 | 80 | 78 | [8 empty] | Federally-Regulated Consumer Product | 10/09/2018 |  | 11/26/2018
Johnson Controls, Inc. | FRASER-JOHNSTON | TPLC080B12MP13 | LPG | Induced Draft | True | False | 1 | False | Horizontal |  | None | Non-Condensing | Step Modulating |  | 0.5 | Premium |  | 80000 | 62000 |  |  | 77000 | 235 | 80 | 78 | [8 empty] | Federally-Regulated Consumer Product | 10/09/2018 |  | 11/26/2018
Johnson Controls, Inc. | FRASER-JOHNSTON | TPLC080B12MP13 | LPG | Induced Draft | True | False | 1 | False | Up |  | None | Non-Condensing | Step Modulating |  | 0.5 | Premium |  | 80000 | 62000 |  |  | 77000 | 235 | 80 | 78 | [8 empty] | Federally-Regulated Consumer Product | 10/09/2018 |  | 11/26/2018
Johnson Controls, Inc. | FRASER-JOHNSTON | PHG6B481252X1 | Natural Gas | Induced Draft | True | True | 1 | False | Down |  | None | Non-Condensing | Two-Stage Modulating |  | 0.75 | Premium |  | 125000 | 101000 |  |  | 111000 | 596 | 81 | 78 | [8 empty] | Federally-Regulated Consumer Product | 10/09/2018 |  | 11/26/2018
Johnson Controls, Inc. | FRASER-JOHNSTON | PHG6B481252X1 | Natural Gas | Induced Draft | True | True | 1 | False | Horizontal |  | None | Non-Condensing | Two-Stage Modulating |  | 0.75 | Premium |  | 125000 | 101000 |  |  | 111000 | 596 | 81 | 78 | [8 empty] | Federally-Regulated Consumer Product | 10/09/2018 |  | 11/26/2018
Johnson Controls, Inc. | FRASER-JOHNSTON | PHG6B481252X1 | LPG | Induced Draft | True | True | 1 | False | Down |  | None | Non-Condensing | Two-Stage Modulating |  | 0.75 | Premium |  | 125000 | 101000 |  |  | 111000 | 596 | 81 | 78 | [8 empty] | Federally-Regulated Consumer Product | 10/09/2018 |  | 11/26/2018
Johnson Controls, Inc. | FRASER-JOHNSTON | PHG6B481252X1 | LPG | Induced Draft | True | True | 1 | False | Horizontal |  | None | Non-Condensing | Two-Stage Modulating |  | 0.75 | Premium |  | 125000 | 101000 |  |  | 111000 | 596 | 81 | 78 | [8 empty] | Federally-Regulated Consumer Product | 10/09/2018 |  | 11/26/2018
Johnson Controls, Inc. | FRASER-JOHNSTON | TP9C080B12MP13 | Natural Gas | Induced Draft | True | False | 1 | False | Down |  | None | Condensing | Step Modulating |  | 0.5 | Premium |  | 80000 | 77000 |  |  | 80000 | 435 | 97.5 | 78 | [8 empty] | Federally-Regulated Consumer Product | 10/09/2018 |  | 11/26/2018
Johnson Controls, Inc. | FRASER-JOHNSTON | TP9C080B12MP13 | Natural Gas | Induced Draft | True | False | 1 | False | Horizontal |  | None | Condensing | Step Modulating |  | 0.5 | Premium |  | 80000 | 77000 |  |  | 80000 | 435 | 97.5 | 78 | [8 empty] | Federally-Regulated Consumer Product | 10/09/2018 |  | 11/26/2018
Johnson Controls, Inc. | FRASER-JOHNSTON | TP9C080B12MP13 | Natural Gas | Induced Draft | True | False | 1 | False | Up |  | None | Condensing | Step Modulating |  | 0.5 | Premium |  | 80000 | 77000 |  |  | 80000 | 435 | 97.5 | 78 | [8 empty] | Federally-Regulated Consumer Product | 10/09/2018 |  | 11/26/2018
Johnson Controls, Inc. | FRASER-JOHNSTON | TP9C080B12MP13 | LPG | Induced Draft | True | False | 1 | False | Down |  | None | Condensing | Step Modulating |  | 0.5 | Premium |  | 80000 | 77000 |  |  | 80000 | 435 | 97.5 | 78 | [8 empty] | Federally-Regulated Consumer Product | 10/09/2018 |  | 11/26/2018
Johnson Controls, Inc. | FRASER-JOHNSTON | TP9C080B12MP13 | LPG | Induced Draft | True | False | 1 | False | Horizontal |  | None | Condensing | Step Modulating |  | 0.5 | Premium |  | 80000 | 77000 |  |  | 80000 | 435 | 97.5 | 78 | [8 empty] | Federally-Regulated Consumer Product | 10/09/2018 |  | 11/26/2018
Johnson Controls, Inc. | FRASER-JOHNSTON | TP9C080B12MP13 | LPG | Induced Draft | True | False | 1 | False | Up |  | None | Condensing | Step Modulating |  | 0.5 | Premium |  | 80000 | 77000 |  |  | 80000 | 435 | 97.5 | 78 | [8 empty] | Federally-Regulated Consumer Product | 10/09/2018 |  | 11/26/2018
Johnson Controls, Inc. | FRASER-JOHNSTON | PHG6A240752X1 | Natural Gas | Induced Draft | True | True | 1 | False | Down |  | None | Non-Condensing | Two-Stage Modulating |  | 0.5 | Premium |  | 75000 | 60000 |  |  | 76000 | 253 | 81 | 78 | [8 empty] | Federally-Regulated Consumer Product | 10/09/2018 |  | 11/26/2018
Johnson Controls, Inc. | FRASER-JOHNSTON | PHG6A240752X1 | Natural Gas | Induced Draft | True | True | 1 | False | Horizontal |  | None | Non-Condensing | Two-Stage Modulating |  | 0.5 | Premium |  | 75000 | 60000 |  |  | 76000 | 253 | 81 | 78 | [8 empty] | Federally-Regulated Consumer Product | 10/09/2018 |  | 11/26/2018
Johnson Controls, Inc. | FRASER-JOHNSTON | PHG6A240752X1 | LPG | Induced Draft | True | True | 1 | False | Down |  | None | Non-Condensing | Two-Stage Modulating |  | 0.5 | Premium |  | 75000 | 60000 |  |  | 76000 | 253 | 81 | 78 | [8 empty] | Federally-Regulated Consumer Product | 10/09/2018 |  | 11/26/2018
Johnson Controls, Inc. | FRASER-JOHNSTON | PHG6A240752X1 | LPG | Induced Draft | True | True | 1 | False | Horizontal |  | None | Non-Condensing | Two-Stage Modulating |  | 0.5 | Premium |  | 75000 | 60000 |  |  | 76000 | 253 | 81 | 78 | [8 empty] | Federally-Regulated Consumer Product | 10/09/2018 |  | 11/26/2018
Johnson Controls, Inc. | FRASER-JOHNSTON | TM8V060A12MP12 | Natural Gas | Induced Draft | True | False | 1 | False | Down |  | None | Non-Condensing | Two-Stage Modulating |  | 0.5 | Premium |  | 60000 | 47000 |  |  | 57000 | 259 | 80 | 78 | [8 empty] | Federally-Regulated Consumer Product | 10/09/2018 |  | 11/26/2018
Johnson Controls, Inc. | FRASER-JOHNSTON | TM8V060A12MP12 | Natural Gas | Induced Draft | True | False | 1 | False | Horizontal |  | None | Non-Condensing | Two-Stage Modulating |  | 0.5 | Premium |  | 60000 | 47000 |  |  | 57000 | 259 | 80 | 78 | [8 empty] | Federally-Regulated Consumer Product | 10/09/2018 |  | 11/26/2018
Johnson Controls, Inc. | FRASER-JOHNSTON | TM8V060A12MP12 | Natural Gas | Induced Draft | True | False | 1 | False | Up |  | None | Non-Condensing | Two-Stage Modulating |  | 0.5 | Premium |  | 60000 | 47000 |  |  | 57000 | 259 | 80 | 78 | [8 empty] | Federally-Regulated Consumer Product | 10/09/2018 |  | 11/26/2018
Johnson Controls, Inc. | FRASER-JOHNSTON | TM8V060A12MP12 | LPG | Induced Draft | True | False | 1 | False | Down |  | None | Non-Condensing | Two-Stage Modulating |  | 0.5 | Premium |  | 60000 | 47000 |  |  | 57000 | 259 | 80 | 78 | [8 empty] | Federally-Regulated Consumer Product | 10/09/2018 |  | 11/26/2018
Johnson Controls, Inc. | FRASER-JOHNSTON | TM8V060A12MP12 | LPG | Induced Draft | True | False | 1 | False | Horizontal |  | None | Non-Condensing | Two-Stage Modulating |  | 0.5 | Premium |  | 60000 | 47000 |  |  | 57000 | 259 | 80 | 78 | [8 empty] | Federally-Regulated Consumer Product | 10/09/2018 |  | 11/26/2018
Johnson Controls, Inc. | FRASER-JOHNSTON | TM8V060A12MP12 | LPG | Induced Draft | True | False | 1 | False | Up |  | None | Non-Condensing | Two-Stage Modulating |  | 0.5 | Premium |  | 60000 | 47000 |  |  | 57000 | 259 | 80 | 78 | [8 empty] | Federally-Regulated Consumer Product | 10/09/2018 |  | 11/26/2018
Johnson Controls, Inc. | FRASER-JOHNSTON | TP9C100C20MP13 | Natural Gas | Induced Draft | True | False | 1 | False | Down |  | None | Condensing | Step Modulating |  | 1 | Premium |  | 100000 | 97000 |  |  | 96000 | 558 | 97.7 | 78 | [8 empty] | Federally-Regulated Consumer Product | 10/09/2018 |  | 11/26/2018
Johnson Controls, Inc. | FRASER-JOHNSTON | TP9C100C20MP13 | Natural Gas | Induced Draft | True | False | 1 | False | Horizontal |  | None | Condensing | Step Modulating |  | 1 | Premium |  | 100000 | 97000 |  |  | 96000 | 558 | 97.7 | 78 | [8 empty] | Federally-Regulated Consumer Product | 10/09/2018 |  | 11/26/2018
Johnson Controls, Inc. | FRASER-JOHNSTON | TP9C100C20MP13 | Natural Gas | Induced Draft | True | False | 1 | False | Up |  | None | Condensing | Step Modulating |  | 1 | Premium |  | 100000 | 97000 |  |  | 96000 | 558 | 97.7 | 78 | [8 empty] | Federally-Regulated Consumer Product | 10/09/2018 |  | 11/26/2018
Johnson Controls, Inc. | FRASER-JOHNSTON | TP9C100C20MP13 | LPG | Induced Draft | True | False | 1 | False | Down |  | None | Condensing | Step Modulating |  | 1 | Premium |  | 100000 | 97000 |  |  | 96000 | 558 | 97.7 | 78 | [8 empty] | Federally-Regulated Consumer Product | 10/09/2018 |  | 11/26/2018
Johnson Controls, Inc. | FRASER-JOHNSTON | TP9C100C20MP13 | LPG | Induced Draft | True | False | 1 | False | Horizontal |  | None | Condensing | Step Modulating |  | 1 | Premium |  | 100000 | 97000 |  |  | 96000 | 558 | 97.7 | 78 | [8 empty] | Federally-Regulated Consumer Product | 10/09/2018 |  | 11/26/2018
Johnson Controls, Inc. | FRASER-JOHNSTON | TP9C100C20MP13 | LPG | Induced Draft | True | False | 1 | False | Up |  | None | Condensing | Step Modulating |  | 1 | Premium |  | 100000 | 97000 |  |  | 96000 | 558 | 97.7 | 78 | [8 empty] | Federally-Regulated Consumer Product | 10/09/2018 |  | 11/26/2018
Johnson Controls, Inc. | FRASER-JOHNSTON | TP9C060B12MP13 | Natural Gas | Induced Draft | True | False | 1 | False | Down |  | None | Condensing | Step Modulating |  | 0.5 | Premium |  | 60000 | 58000 |  |  | 48000 | 241 | 97.5 | 78 | [8 empty] | Federally-Regulated Consumer Product | 10/09/2018 |  | 11/26/2018
Johnson Controls, Inc. | FRASER-JOHNSTON | TP9C060B12MP13 | Natural Gas | Induced Draft | True | False | 1 | False | Horizontal |  | None | Condensing | Step Modulating |  | 0.5 | Premium |  | 60000 | 58000 |  |  | 48000 | 241 | 97.5 | 78 | [8 empty] | Federally-Regulated Consumer Product | 10/09/2018 |  | 11/26/2018
Johnson Controls, Inc. | FRASER-JOHNSTON | TP9C060B12MP13 | Natural Gas | Induced Draft | True | False | 1 | False | Up |  | None | Condensing | Step Modulating |  | 0.5 | Premium |  | 60000 | 58000 |  |  | 48000 | 241 | 97.5 | 78 | [8 empty] | Federally-Regulated Consumer Product | 10/09/2018 |  | 11/26/2018
Johnson Controls, Inc. | FRASER-JOHNSTON | TP9C060B12MP13 | LPG | Induced Draft | True | False | 1 | False | Down |  | None | Condensing | Step Modulating |  | 0.5 | Premium |  | 60000 | 58000 |  |  | 48000 | 241 | 97.5 | 78 | [8 empty] | Federally-Regulated Consumer Product | 10/09/2018 |  | 11/26/2018
Johnson Controls, Inc. | FRASER-JOHNSTON | TP9C060B12MP13 | LPG | Induced Draft | True | False | 1 | False | Horizontal |  | None | Condensing | Step Modulating |  | 0.5 | Premium |  | 60000 | 58000 |  |  | 48000 | 241 | 97.5 | 78 | [8 empty] | Federally-Regulated Consumer Product | 10/09/2018 |  | 11/26/2018
Johnson Controls, Inc. | FRASER-JOHNSTON | TP9C060B12MP13 | LPG | Induced Draft | True | False | 1 | False | Up |  | None | Condensing | Step Modulating |  | 0.5 | Premium |  | 60000 | 58000 |  |  | 48000 | 241 | 97.5 | 78 | [8 empty] | Federally-Regulated Consumer Product | 10/09/2018 |  | 11/26/2018
Johnson Controls, Inc. | FRASER-JOHNSTON | TM8V080B12MP12 | Natural Gas | Induced Draft | True | False | 1 | False | Down |  | None | Non-Condensing | Two-Stage Modulating |  | 0.5 | Premium |  | 80000 | 63000 |  |  | 75000 | 315 | 80 | 78 | [8 empty] | Federally-Regulated Consumer Product | 10/09/2018 |  | 11/26/2018
Johnson Controls, Inc. | FRASER-JOHNSTON | TM8V080B12MP12 | Natural Gas | Induced Draft | True | False | 1 | False | Horizontal |  | None | Non-Condensing | Two-Stage Modulating |  | 0.5 | Premium |  | 80000 | 63000 |  |  | 75000 | 315 | 80 | 78 | [8 empty] | Federally-Regulated Consumer Product | 10/09/2018 |  | 11/26/2018
Johnson Controls, Inc. | FRASER-JOHNSTON | TM8V080B12MP12 | Natural Gas | Induced Draft | True | False | 1 | False | Up |  | None | Non-Condensing | Two-Stage Modulating |  | 0.5 | Premium |  | 80000 | 63000 |  |  | 75000 | 315 | 80 | 78 | [8 empty] | Federally-Regulated Consumer Product | 10/09/2018 |  | 11/26/2018
Johnson Controls, Inc. | FRASER-JOHNSTON | TM8V080B12MP12 | LPG | Induced Draft | True | False | 1 | False | Down |  | None | Non-Condensing | Two-Stage Modulating |  | 0.5 | Premium |  | 80000 | 63000 |  |  | 75000 | 315 | 80 | 78 | [8 empty] | Federally-Regulated Consumer Product | 10/09/2018 |  | 11/26/2018
Johnson Controls, Inc. | FRASER-JOHNSTON | TM8V080B12MP12 | LPG | Induced Draft | True | False | 1 | False | Horizontal |  | None | Non-Condensing | Two-Stage Modulating |  | 0.5 | Premium |  | 80000 | 63000 |  |  | 75000 | 315 | 80 | 78 | [8 empty] | Federally-Regulated Consumer Product | 10/09/2018 |  | 11/26/2018
Johnson Controls, Inc. | FRASER-JOHNSTON | TM8V080B12MP12 | LPG | Induced Draft | True | False | 1 | False | Up |  | None | Non-Condensing | Two-Stage Modulating |  | 0.5 | Premium |  | 80000 | 63000 |  |  | 75000 | 315 | 80 | 78 | [8 empty] | Federally-Regulated Consumer Product | 10/09/2018 |  | 11/26/2018
Johnson Controls, Inc. | FRASER-JOHNSTON | PHG6A300502X1 | Natural Gas | Induced Draft | True | True | 1 | False | Down |  | None | Non-Condensing | Two-Stage Modulating |  | 0.33 | Premium |  | 50000 | 40000 |  |  | 38000 | 134 | 81 | 78 | [8 empty] | Federally-Regulated Consumer Product | 10/09/2018 |  | 11/26/2018
Johnson Controls, Inc. | FRASER-JOHNSTON | PHG6A300502X1 | Natural Gas | Induced Draft | True | True | 1 | False | Horizontal |  | None | Non-Condensing | Two-Stage Modulating |  | 0.33 | Premium |  | 50000 | 40000 |  |  | 38000 | 134 | 81 | 78 | [8 empty] | Federally-Regulated Consumer Product | 10/09/2018 |  | 11/26/2018
Johnson Controls, Inc. | FRASER-JOHNSTON | PHG6A300502X1 | LPG | Induced Draft | True | True | 1 | False | Down |  | None | Non-Condensing | Two-Stage Modulating |  | 0.33 | Premium |  | 50000 | 40000 |  |  | 38000 | 134 | 81 | 78 | [8 empty] | Federally-Regulated Consumer Product | 10/09/2018 |  | 11/26/2018
Johnson Controls, Inc. | FRASER-JOHNSTON | PHG6A300502X1 | LPG | Induced Draft | True | True | 1 | False | Horizontal |  | None | Non-Condensing | Two-Stage Modulating |  | 0.33 | Premium |  | 50000 | 40000 |  |  | 38000 | 134 | 81 | 78 | [8 empty] | Federally-Regulated Consumer Product | 10/09/2018 |  | 11/26/2018
Johnson Controls, Inc. | FRASER-JOHNSTON | TMLV100C16MP12 | Natural Gas | Induced Draft | True | False | 1 | False | Down |  | None | Non-Condensing | Two-Stage Modulating |  | 0.75 | Premium |  | 100000 | 80000 |  |  | 94000 | 368 | 80 | 78 | [8 empty] | Federally-Regulated Consumer Product | 10/09/2018 |  | 11/26/2018
Johnson Controls, Inc. | FRASER-JOHNSTON | TMLV100C16MP12 | Natural Gas | Induced Draft | True | False | 1 | False | Horizontal |  | None | Non-Condensing | Two-Stage Modulating |  | 0.75 | Premium |  | 100000 | 80000 |  |  | 94000 | 368 | 80 | 78 | [8 empty] | Federally-Regulated Consumer Product | 10/09/2018 |  | 11/26/2018
Johnson Controls, Inc. | FRASER-JOHNSTON | TMLV100C16MP12 | Natural Gas | Induced Draft | True | False | 1 | False | Up |  | None | Non-Condensing | Two-Stage Modulating |  | 0.75 | Premium |  | 100000 | 80000 |  |  | 94000 | 368 | 80 | 78 | [8 empty] | Federally-Regulated Consumer Product | 10/09/2018 |  | 11/26/2018
Johnson Controls, Inc. | FRASER-JOHNSTON | TMLV100C16MP12 | LPG | Induced Draft | True | False | 1 | False | Down |  | None | Non-Condensing | Two-Stage Modulating |  | 0.75 | Premium |  | 100000 | 80000 |  |  | 94000 | 368 | 80 | 78 | [8 empty] | Federally-Regulated Consumer Product | 10/09/2018 |  | 11/26/2018
Johnson Controls, Inc. | FRASER-JOHNSTON | TMLV100C16MP12 | LPG | Induced Draft | True | False | 1 | False | Horizontal |  | None | Non-Condensing | Two-Stage Modulating |  | 0.75 | Premium |  | 100000 | 80000 |  |  | 94000 | 368 | 80 | 78 | [8 empty] | Federally-Regulated Consumer Product | 10/09/2018 |  | 11/26/2018
Johnson Controls, Inc. | FRASER-JOHNSTON | TMLV100C16MP12 | LPG | Induced Draft | True | False | 1 | False | Up |  | None | Non-Condensing | Two-Stage Modulating |  | 0.75 | Premium |  | 100000 | 80000 |  |  | 94000 | 368 | 80 | 78 | [8 empty] | Federally-Regulated Consumer Product | 10/09/2018 |  | 11/26/2018
Johnson Controls, Inc. | FRASER-JOHNSTON | TMLV080B12MP12 | Natural Gas | Induced Draft | True | False | 1 | False | Down |  | None | Non-Condensing | Two-Stage Modulating |  | 0.5 | Premium |  | 80000 | 63000 |  |  | 75000 | 315 | 80 | 78 | [8 empty] | Federally-Regulated Consumer Product | 10/09/2018 |  | 11/26/2018
Johnson Controls, Inc. | FRASER-JOHNSTON | TMLV080B12MP12 | Natural Gas | Induced Draft | True | False | 1 | False | Horizontal |  | None | Non-Condensing | Two-Stage Modulating |  | 0.5 | Premium |  | 80000 | 63000 |  |  | 75000 | 315 | 80 | 78 | [8 empty] | Federally-Regulated Consumer Product | 10/09/2018 |  | 11/26/2018
Johnson Controls, Inc. | FRASER-JOHNSTON | TMLV080B12MP12 | Natural Gas | Induced Draft | True | False | 1 | False | Up |  | None | Non-Condensing | Two-Stage Modulating |  | 0.5 | Premium |  | 80000 | 63000 |  |  | 75000 | 315 | 80 | 78 | [8 empty] | Federally-Regulated Consumer Product | 10/09/2018 |  | 11/26/2018
Johnson Controls, Inc. | FRASER-JOHNSTON | TMLV080B12MP12 | LPG | Induced Draft | True | False | 1 | False | Down |  | None | Non-Condensing | Two-Stage Modulating |  | 0.5 | Premium |  | 80000 | 63000 |  |  | 75000 | 315 | 80 | 78 | [8 empty] | Federally-Regulated Consumer Product | 10/09/2018 |  | 11/26/2018
Johnson Controls, Inc. | FRASER-JOHNSTON | TMLV080B12MP12 | LPG | Induced Draft | True | False | 1 | False | Horizontal |  | None | Non-Condensing | Two-Stage Modulating |  | 0.5 | Premium |  | 80000 | 63000 |  |  | 75000 | 315 | 80 | 78 | [8 empty] | Federally-Regulated Consumer Product | 10/09/2018 |  | 11/26/2018
Johnson Controls, Inc. | FRASER-JOHNSTON | TMLV080B12MP12 | LPG | Induced Draft | True | False | 1 | False | Up |  | None | Non-Condensing | Two-Stage Modulating |  | 0.5 | Premium |  | 80000 | 63000 |  |  | 75000 | 315 | 80 | 78 | [8 empty] | Federally-Regulated Consumer Product | 10/09/2018 |  | 11/26/2018
Johnson Controls, Inc. | FRASER-JOHNSTON | PHG6B421002X1 | Natural Gas | Induced Draft | True | True | 1 | False | Down |  | None | Non-Condensing | Two-Stage Modulating |  | 0.75 | Premium |  | 100000 | 81000 |  |  | 95000 | 413 | 81 | 78 | [8 empty] | Federally-Regulated Consumer Product | 10/09/2018 |  | 11/26/2018
Johnson Controls, Inc. | FRASER-JOHNSTON | PHG6B421002X1 | Natural Gas | Induced Draft | True | True | 1 | False | Horizontal |  | None | Non-Condensing | Two-Stage Modulating |  | 0.75 | Premium |  | 100000 | 81000 |  |  | 95000 | 413 | 81 | 78 | [8 empty] | Federally-Regulated Consumer Product | 10/09/2018 |  | 11/26/2018
Johnson Controls, Inc. | FRASER-JOHNSTON | PHG6B421002X1 | LPG | Induced Draft | True | True | 1 | False | Down |  | None | Non-Condensing | Two-Stage Modulating |  | 0.75 | Premium |  | 100000 | 81000 |  |  | 95000 | 413 | 81 | 78 | [8 empty] | Federally-Regulated Consumer Product | 10/09/2018 |  | 11/26/2018
Johnson Controls, Inc. | FRASER-JOHNSTON | PHG6B421002X1 | LPG | Induced Draft | True | True | 1 | False | Horizontal |  | None | Non-Condensing | Two-Stage Modulating |  | 0.75 | Premium |  | 100000 | 81000 |  |  | 95000 | 413 | 81 | 78 | [8 empty] | Federally-Regulated Consumer Product | 10/09/2018 |  | 11/26/2018
Johnson Controls, Inc. | FRASER-JOHNSTON | TM9V100C16MP12 | Natural Gas | Induced Draft | True | False | 1 | False | Down |  | None | Condensing | Two-Stage Modulating |  | 0.75 | Premium |  | 100000 | 96000 |  |  | 95000 | 364 | 96 | 78 | [8 empty] | Federally-Regulated Consumer Product | 10/09/2018 |  | 11/26/2018
Johnson Controls, Inc. | FRASER-JOHNSTON | TM9V100C16MP12 | Natural Gas | Induced Draft | True | False | 1 | False | Horizontal |  | None | Condensing | Two-Stage Modulating |  | 0.75 | Premium |  | 100000 | 96000 |  |  | 95000 | 364 | 96 | 78 | [8 empty] | Federally-Regulated Consumer Product | 10/09/2018 |  | 11/26/2018
Johnson Controls, Inc. | FRASER-JOHNSTON | TM9V100C16MP12 | Natural Gas | Induced Draft | True | False | 1 | False | Up |  | None | Condensing | Two-Stage Modulating |  | 0.75 | Premium |  | 100000 | 96000 |  |  | 95000 | 364 | 96 | 78 | [8 empty] | Federally-Regulated Consumer Product | 10/09/2018 |  | 11/26/2018
Johnson Controls, Inc. | FRASER-JOHNSTON | TM9V100C16MP12 | LPG | Induced Draft | True | False | 1 | False | Down |  | None | Condensing | Two-Stage Modulating |  | 0.75 | Premium |  | 100000 | 96000 |  |  | 95000 | 364 | 96 | 78 | [8 empty] | Federally-Regulated Consumer Product | 10/09/2018 |  | 11/26/2018
Johnson Controls, Inc. | FRASER-JOHNSTON | TM9V100C16MP12 | LPG | Induced Draft | True | False | 1 | False | Horizontal |  | None | Condensing | Two-Stage Modulating |  | 0.75 | Premium |  | 100000 | 96000 |  |  | 95000 | 364 | 96 | 78 | [8 empty] | Federally-Regulated Consumer Product | 10/09/2018 |  | 11/26/2018
Johnson Controls, Inc. | FRASER-JOHNSTON | TM9V100C16MP12 | LPG | Induced Draft | True | False | 1 | False | Up |  | None | Condensing | Two-Stage Modulating |  | 0.75 | Premium |  | 100000 | 96000 |  |  | 95000 | 364 | 96 | 78 | [8 empty] | Federally-Regulated Consumer Product | 10/09/2018 |  | 11/26/2018
Johnson Controls, Inc. | FRASER-JOHNSTON | TM9V080C16MP12 | Natural Gas | Induced Draft | True | False | 1 | False | Down |  | None | Condensing | Two-Stage Modulating |  | 0.75 | Premium |  | 80000 | 77000 |  |  | 79000 | 273 | 96 | 78 | [8 empty] | Federally-Regulated Consumer Product | 10/09/2018 |  | 11/26/2018
Johnson Controls, Inc. | FRASER-JOHNSTON | TM9V080C16MP12 | Natural Gas | Induced Draft | True | False | 1 | False | Horizontal |  | None | Condensing | Two-Stage Modulating |  | 0.75 | Premium |  | 80000 | 77000 |  |  | 79000 | 273 | 96 | 78 | [8 empty] | Federally-Regulated Consumer Product | 10/09/2018 |  | 11/26/2018
Johnson Controls, Inc. | FRASER-JOHNSTON | TM9V080C16MP12 | Natural Gas | Induced Draft | True | False | 1 | False | Up |  | None | Condensing | Two-Stage Modulating |  | 0.75 | Premium |  | 80000 | 77000 |  |  | 79000 | 273 | 96 | 78 | [8 empty] | Federally-Regulated Consumer Product | 10/09/2018 |  | 11/26/2018
Johnson Controls, Inc. | FRASER-JOHNSTON | TM9V080C16MP12 | LPG | Induced Draft | True | False | 1 | False | Down |  | None | Condensing | Two-Stage Modulating |  | 0.75 | Premium |  | 80000 | 77000 |  |  | 79000 | 273 | 96 | 78 | [8 empty] | Federally-Regulated Consumer Product | 10/09/2018 |  | 11/26/2018
Johnson Controls, Inc. | FRASER-JOHNSTON | TM9V080C16MP12 | LPG | Induced Draft | True | False | 1 | False | Horizontal |  | None | Condensing | Two-Stage Modulating |  | 0.75 | Premium |  | 80000 | 77000 |  |  | 79000 | 273 | 96 | 78 | [8 empty] | Federally-Regulated Consumer Product | 10/09/2018 |  | 11/26/2018
Johnson Controls, Inc. | FRASER-JOHNSTON | TM9V080C16MP12 | LPG | Induced Draft | True | False | 1 | False | Up |  | None | Condensing | Two-Stage Modulating |  | 0.75 | Premium |  | 80000 | 77000 |  |  | 79000 | 273 | 96 | 78 | [8 empty] | Federally-Regulated Consumer Product | 10/09/2018 |  | 11/26/2018
Johnson Controls, Inc. | FRASER-JOHNSTON | TP9C100C16MP13 | Natural Gas | Induced Draft | True | False | 1 | False | Down |  | None | Condensing | Step Modulating |  | 0.75 | Premium |  | 100000 | 97000 |  |  | 96000 | 536 | 97.7 | 78 | [8 empty] | Federally-Regulated Consumer Product | 10/09/2018 |  | 11/26/2018
Johnson Controls, Inc. | FRASER-JOHNSTON | TP9C100C16MP13 | Natural Gas | Induced Draft | True | False | 1 | False | Horizontal |  | None | Condensing | Step Modulating |  | 0.75 | Premium |  | 100000 | 97000 |  |  | 96000 | 536 | 97.7 | 78 | [8 empty] | Federally-Regulated Consumer Product | 10/09/2018 |  | 11/26/2018
Johnson Controls, Inc. | FRASER-JOHNSTON | TP9C100C16MP13 | Natural Gas | Induced Draft | True | False | 1 | False | Up |  | None | Condensing | Step Modulating |  | 0.75 | Premium |  | 100000 | 97000 |  |  | 96000 | 536 | 97.7 | 78 | [8 empty] | Federally-Regulated Consumer Product | 10/09/2018 |  | 11/26/2018
Johnson Controls, Inc. | FRASER-JOHNSTON | TP9C100C16MP13 | LPG | Induced Draft | True | False | 1 | False | Down |  | None | Condensing | Step Modulating |  | 0.75 | Premium |  | 100000 | 97000 |  |  | 96000 | 536 | 97.7 | 78 | [8 empty] | Federally-Regulated Consumer Product | 10/09/2018 |  | 11/26/2018
Johnson Controls, Inc. | FRASER-JOHNSTON | TP9C100C16MP13 | LPG | Induced Draft | True | False | 1 | False | Horizontal |  | None | Condensing | Step Modulating |  | 0.75 | Premium |  | 100000 | 97000 |  |  | 96000 | 536 | 97.7 | 78 | [8 empty] | Federally-Regulated Consumer Product | 10/09/2018 |  | 11/26/2018
Johnson Controls, Inc. | FRASER-JOHNSTON | TP9C100C16MP13 | LPG | Induced Draft | True | False | 1 | False | Up |  | None | Condensing | Step Modulating |  | 0.75 | Premium |  | 100000 | 97000 |  |  | 96000 | 536 | 97.7 | 78 | [8 empty] | Federally-Regulated Consumer Product | 10/09/2018 |  | 11/26/2018
Johnson Controls, Inc. | FRASER-JOHNSTON | TMLV120C20MP12 | Natural Gas | Induced Draft | True | False | 1 | False | Down |  | None | Non-Condensing | Two-Stage Modulating |  | 1 | Premium |  | 120000 | 96000 |  |  | 111000 | 456 | 80 | 78 | [8 empty] | Federally-Regulated Consumer Product | 10/09/2018 |  | 11/26/2018
Johnson Controls, Inc. | FRASER-JOHNSTON | TMLV120C20MP12 | Natural Gas | Induced Draft | True | False | 1 | False | Horizontal |  | None | Non-Condensing | Two-Stage Modulating |  | 1 | Premium |  | 120000 | 96000 |  |  | 111000 | 456 | 80 | 78 | [8 empty] | Federally-Regulated Consumer Product | 10/09/2018 |  | 11/26/2018
Johnson Controls, Inc. | FRASER-JOHNSTON | TMLV120C20MP12 | Natural Gas | Induced Draft | True | False | 1 | False | Up |  | None | Non-Condensing | Two-Stage Modulating |  | 1 | Premium |  | 120000 | 96000 |  |  | 111000 | 456 | 80 | 78 | [8 empty] | Federally-Regulated Consumer Product | 10/09/2018 |  | 11/26/2018
Johnson Controls, Inc. | FRASER-JOHNSTON | TMLV120C20MP12 | LPG | Induced Draft | True | False | 1 | False | Down |  | None | Non-Condensing | Two-Stage Modulating |  | 1 | Premium |  | 120000 | 96000 |  |  | 111000 | 456 | 80 | 78 | [8 empty] | Federally-Regulated Consumer Product | 10/09/2018 |  | 11/26/2018
Johnson Controls, Inc. | FRASER-JOHNSTON | TMLV120C20MP12 | LPG | Induced Draft | True | False | 1 | False | Horizontal |  | None | Non-Condensing | Two-Stage Modulating |  | 1 | Premium |  | 120000 | 96000 |  |  | 111000 | 456 | 80 | 78 | [8 empty] | Federally-Regulated Consumer Product | 10/09/2018 |  | 11/26/2018
Johnson Controls, Inc. | FRASER-JOHNSTON | TMLV120C20MP12 | LPG | Induced Draft | True | False | 1 | False | Up |  | None | Non-Condensing | Two-Stage Modulating |  | 1 | Premium |  | 120000 | 96000 |  |  | 111000 | 456 | 80 | 78 | [8 empty] | Federally-Regulated Consumer Product | 10/09/2018 |  | 11/26/2018
Johnson Controls, Inc. | FRASER-JOHNSTON | TM9V060B12MP12 | Natural Gas | Induced Draft | True | False | 1 | False | Down |  | None | Condensing | Two-Stage Modulating |  | 0.5 | Premium |  | 60000 | 58000 |  |  | 47000 | 284 | 96 | 78 | [8 empty] | Federally-Regulated Consumer Product | 10/09/2018 |  | 11/26/2018
Johnson Controls, Inc. | FRASER-JOHNSTON | TM9V060B12MP12 | Natural Gas | Induced Draft | True | False | 1 | False | Horizontal |  | None | Condensing | Two-Stage Modulating |  | 0.5 | Premium |  | 60000 | 58000 |  |  | 47000 | 284 | 96 | 78 | [8 empty] | Federally-Regulated Consumer Product | 10/09/2018 |  | 11/26/2018
Johnson Controls, Inc. | FRASER-JOHNSTON | TM9V060B12MP12 | Natural Gas | Induced Draft | True | False | 1 | False | Up |  | None | Condensing | Two-Stage Modulating |  | 0.5 | Premium |  | 60000 | 58000 |  |  | 47000 | 284 | 96 | 78 | [8 empty] | Federally-Regulated Consumer Product | 10/09/2018 |  | 11/26/2018
Johnson Controls, Inc. | FRASER-JOHNSTON | TM9V060B12MP12 | LPG | Induced Draft | True | False | 1 | False | Down |  | None | Condensing | Two-Stage Modulating |  | 0.5 | Premium |  | 60000 | 58000 |  |  | 47000 | 284 | 96 | 78 | [8 empty] | Federally-Regulated Consumer Product | 10/09/2018 |  | 11/26/2018
Johnson Controls, Inc. | FRASER-JOHNSTON | TM9V060B12MP12 | LPG | Induced Draft | True | False | 1 | False | Horizontal |  | None | Condensing | Two-Stage Modulating |  | 0.5 | Premium |  | 60000 | 58000 |  |  | 47000 | 284 | 96 | 78 | [8 empty] | Federally-Regulated Consumer Product | 10/09/2018 |  | 11/26/2018
Johnson Controls, Inc. | FRASER-JOHNSTON | TM9V060B12MP12 | LPG | Induced Draft | True | False | 1 | False | Up |  | None | Condensing | Two-Stage Modulating |  | 0.5 | Premium |  | 60000 | 58000 |  |  | 47000 | 284 | 96 | 78 | [8 empty] | Federally-Regulated Consumer Product | 10/09/2018 |  | 11/26/2018
Johnson Controls, Inc. | FRASER-JOHNSTON | TMLV100C20MP12 | Natural Gas | Induced Draft | True | False | 1 | False | Down |  | None | Non-Condensing | Two-Stage Modulating |  | 1 | Premium |  | 100000 | 80000 |  |  | 95000 | 380 | 80 | 78 | [8 empty] | Federally-Regulated Consumer Product | 10/09/2018 |  | 11/26/2018
Johnson Controls, Inc. | FRASER-JOHNSTON | TMLV100C20MP12 | Natural Gas | Induced Draft | True | False | 1 | False | Horizontal |  | None | Non-Condensing | Two-Stage Modulating |  | 1 | Premium |  | 100000 | 80000 |  |  | 95000 | 380 | 80 | 78 | [8 empty] | Federally-Regulated Consumer Product | 10/09/2018 |  | 11/26/2018
Johnson Controls, Inc. | FRASER-JOHNSTON | TMLV100C20MP12 | Natural Gas | Induced Draft | True | False | 1 | False | Up |  | None | Non-Condensing | Two-Stage Modulating |  | 1 | Premium |  | 100000 | 80000 |  |  | 95000 | 380 | 80 | 78 | [8 empty] | Federally-Regulated Consumer Product | 10/09/2018 |  | 11/26/2018
Johnson Controls, Inc. | FRASER-JOHNSTON | TMLV100C20MP12 | LPG | Induced Draft | True | False | 1 | False | Down |  | None | Non-Condensing | Two-Stage Modulating |  | 1 | Premium |  | 100000 | 80000 |  |  | 95000 | 380 | 80 | 78 | [8 empty] | Federally-Regulated Consumer Product | 10/09/2018 |  | 11/26/2018
Johnson Controls, Inc. | FRASER-JOHNSTON | TMLV100C20MP12 | LPG | Induced Draft | True | False | 1 | False | Horizontal |  | None | Non-Condensing | Two-Stage Modulating |  | 1 | Premium |  | 100000 | 80000 |  |  | 95000 | 380 | 80 | 78 | [8 empty] | Federally-Regulated Consumer Product | 10/09/2018 |  | 11/26/2018
Johnson Controls, Inc. | FRASER-JOHNSTON | TMLV100C20MP12 | LPG | Induced Draft | True | False | 1 | False | Up |  | None | Non-Condensing | Two-Stage Modulating |  | 1 | Premium |  | 100000 | 80000 |  |  | 95000 | 380 | 80 | 78 | [8 empty] | Federally-Regulated Consumer Product | 10/09/2018 |  | 11/26/2018
Trane U.S. Inc. | AMERISTAR | M952V080BD36A** | Natural Gas | Induced Draft | True | False | 1 | False | Down |  | None | Condensing | Two-Stage Modulating |  | 0.5 | Standard |  | 80000 | 77000 |  |  | 70000 | 324 | 96 | 78 | [8 empty] | Federally-Regulated Consumer Product | 10/03/2018 |  | 11/26/2018
Trane U.S. Inc. | AMERISTAR | M952V080BD36A** | Natural Gas | Induced Draft | True | False | 1 | False | Horizontal |  | None | Condensing | Two-Stage Modulating |  | 0.5 | Standard |  | 80000 | 77000 |  |  | 70000 | 324 | 96 | 78 | [8 empty] | Federally-Regulated Consumer Product | 10/03/2018 |  | 11/26/2018
Trane U.S. Inc. | AMERISTAR | M952V080BD36A** | LPG | Induced Draft | True | False | 1 | False | Down |  | None | Condensing | Two-Stage Modulating |  | 0.5 | Standard |  | 80000 | 77000 |  |  | 70000 | 324 | 96 | 78 | [8 empty] | Federally-Regulated Consumer Product | 10/03/2018 |  | 11/26/2018
Trane U.S. Inc. | AMERISTAR | M952V080BD36A** | LPG | Induced Draft | True | False | 1 | False | Horizontal |  | None | Condensing | Two-Stage Modulating |  | 0.5 | Standard |  | 80000 | 77000 |  |  | 70000 | 324 | 96 | 78 | [8 empty] | Federally-Regulated Consumer Product | 10/03/2018 |  | 11/26/2018
Trane U.S. Inc. | AMERISTAR | M952V120DU60A** | Natural Gas | Induced Draft | True | False | 1 | False | Horizontal |  | None | Condensing | Two-Stage Modulating |  | 1 | Standard |  | 120000 | 116000 |  |  | 108000 | 519 | 96.7 | 78 | [8 empty] | Federally-Regulated Consumer Product | 10/03/2018 |  | 11/26/2018
Trane U.S. Inc. | AMERISTAR | M952V120DU60A** | Natural Gas | Induced Draft | True | False | 1 | False | Up |  | None | Condensing | Two-Stage Modulating |  | 1 | Standard |  | 120000 | 116000 |  |  | 108000 | 519 | 96.7 | 78 | [8 empty] | Federally-Regulated Consumer Product | 10/03/2018 |  | 11/26/2018
Trane U.S. Inc. | AMERISTAR | M952V120DU60A** | LPG | Induced Draft | True | False | 1 | False | Horizontal |  | None | Condensing | Two-Stage Modulating |  | 1 | Standard |  | 120000 | 116000 |  |  | 108000 | 519 | 96.7 | 78 | [8 empty] | Federally-Regulated Consumer Product | 10/03/2018 |  | 11/26/2018
Trane U.S. Inc. | AMERISTAR | M952V120DU60A** | LPG | Induced Draft | True | False | 1 | False | Up |  | None | Condensing | Two-Stage Modulating |  | 1 | Standard |  | 120000 | 116000 |  |  | 108000 | 519 | 96.7 | 78 | [8 empty] | Federally-Regulated Consumer Product | 10/03/2018 |  | 11/26/2018
Trane U.S. Inc. | AMERISTAR | M801P100CU60AA* | Natural Gas | Induced Draft | True | False | 1 | False | Horizontal |  | None | Non-Condensing | Single-Stage |  | 0.33 | Standard |  | 100000 | 79000 |  |  | 95000 | 843 | 80 | 78 | [8 empty] | Federally-Regulated Consumer Product | 10/03/2018 |  | 11/26/2018
Trane U.S. Inc. | AMERISTAR | M801P100CU60AA* | Natural Gas | Induced Draft | True | False | 1 | False | Up |  | None | Non-Condensing | Single-Stage |  | 0.33 | Standard |  | 100000 | 79000 |  |  | 95000 | 843 | 80 | 78 | [8 empty] | Federally-Regulated Consumer Product | 10/03/2018 |  | 11/26/2018
Trane U.S. Inc. | AMERISTAR | M801P100CU60AA* | LPG | Induced Draft | True | False | 1 | False | Horizontal |  | None | Non-Condensing | Single-Stage |  | 0.33 | Standard |  | 100000 | 79000 |  |  | 95000 | 843 | 80 | 78 | [8 empty] | Federally-Regulated Consumer Product | 10/03/2018 |  | 11/26/2018
Trane U.S. Inc. | AMERISTAR | M801P100CU60AA* | LPG | Induced Draft | True | False | 1 | False | Up |  | None | Non-Condensing | Single-Stage |  | 0.33 | Standard |  | 100000 | 79000 |  |  | 95000 | 843 | 80 | 78 | [8 empty] | Federally-Regulated Consumer Product | 10/03/2018 |  | 11/26/2018
Trane U.S. Inc. | AMERISTAR | M801P120DU60AA* | Natural Gas | Induced Draft | True | False | 1 | False | Horizontal |  | None | Non-Condensing | Single-Stage |  | 0.33 | Standard |  | 120000 | 96000 |  |  | 114000 | 1107 | 80 | 78 | [8 empty] | Federally-Regulated Consumer Product | 10/03/2018 |  | 11/26/2018
Trane U.S. Inc. | AMERISTAR | M801P120DU60AA* | Natural Gas | Induced Draft | True | False | 1 | False | Up |  | None | Non-Condensing | Single-Stage |  | 0.33 | Standard |  | 120000 | 96000 |  |  | 114000 | 1107 | 80 | 78 | [8 empty] | Federally-Regulated Consumer Product | 10/03/2018 |  | 11/26/2018
Trane U.S. Inc. | AMERISTAR | M801P120DU60AA* | LPG | Induced Draft | True | False | 1 | False | Horizontal |  | None | Non-Condensing | Single-Stage |  | 0.33 | Standard |  | 120000 | 96000 |  |  | 114000 | 1107 | 80 | 78 | [8 empty] | Federally-Regulated Consumer Product | 10/03/2018 |  | 11/26/2018
Trane U.S. Inc. | AMERISTAR | M801P120DU60AA* | LPG | Induced Draft | True | False | 1 | False | Up |  | None | Non-Condensing | Single-Stage |  | 0.33 | Standard |  | 120000 | 96000 |  |  | 114000 | 1107 | 80 | 78 | [8 empty] | Federally-Regulated Consumer Product | 10/03/2018 |  | 11/26/2018
Trane U.S. Inc. | AMERISTAR | M951P060BU36A** | Natural Gas | Induced Draft | True | False | 1 | False | Horizontal |  | None | Condensing | Single-Stage |  | 0.33 | Standard |  | 60000 | 57000 |  |  | 48000 | 600 | 95 | 78 | [8 empty] | Federally-Regulated Consumer Product | 10/03/2018 |  | 11/26/2018
Trane U.S. Inc. | AMERISTAR | M951P060BU36A** | Natural Gas | Induced Draft | True | False | 1 | False | Up |  | None | Condensing | Single-Stage |  | 0.33 | Standard |  | 60000 | 57000 |  |  | 48000 | 600 | 95 | 78 | [8 empty] | Federally-Regulated Consumer Product | 10/03/2018 |  | 11/26/2018
Trane U.S. Inc. | AMERISTAR | M951P060BU36A** | LPG | Induced Draft | True | False | 1 | False | Horizontal |  | None | Condensing | Single-Stage |  | 0.33 | Standard |  | 60000 | 57000 |  |  | 48000 | 600 | 95 | 78 | [8 empty] | Federally-Regulated Consumer Product | 10/03/2018 |  | 11/26/2018
Trane U.S. Inc. | AMERISTAR | M951P060BU36A** | LPG | Induced Draft | True | False | 1 | False | Up |  | None | Condensing | Single-Stage |  | 0.33 | Standard |  | 60000 | 57000 |  |  | 48000 | 600 | 95 | 78 | [8 empty] | Federally-Regulated Consumer Product | 10/03/2018 |  | 11/26/2018
Trane U.S. Inc. | AMERISTAR | M801P100CD48A** | Natural Gas | Induced Draft | True | False | 1 | False | Down |  | None | Non-Condensing | Single-Stage |  | 0.5 | Standard |  | 100000 | 80000 |  |  | 95000 | 892 | 80 | 78 | [8 empty] | Federally-Regulated Consumer Product | 10/03/2018 |  | 11/26/2018
Trane U.S. Inc. | AMERISTAR | M801P100CD48A** | Natural Gas | Induced Draft | True | False | 1 | False | Horizontal |  | None | Non-Condensing | Single-Stage |  | 0.5 | Standard |  | 100000 | 80000 |  |  | 95000 | 892 | 80 | 78 | [8 empty] | Federally-Regulated Consumer Product | 10/03/2018 |  | 11/26/2018
Trane U.S. Inc. | AMERISTAR | M801P100CD48A** | LPG | Induced Draft | True | False | 1 | False | Down |  | None | Non-Condensing | Single-Stage |  | 0.5 | Standard |  | 100000 | 80000 |  |  | 95000 | 892 | 80 | 78 | [8 empty] | Federally-Regulated Consumer Product | 10/03/2018 |  | 11/26/2018
Trane U.S. Inc. | AMERISTAR | M801P100CD48A** | LPG | Induced Draft | True | False | 1 | False | Horizontal |  | None | Non-Condensing | Single-Stage |  | 0.5 | Standard |  | 100000 | 80000 |  |  | 95000 | 892 | 80 | 78 | [8 empty] | Federally-Regulated Consumer Product | 10/03/2018 |  | 11/26/2018
Trane U.S. Inc. | AMERISTAR | M801P140DU60AA* | Natural Gas | Induced Draft | True | False | 1 | False | Horizontal |  | None | Non-Condensing | Single-Stage |  | 0.33 | Standard |  | 140000 | 111000 |  |  | 133000 | 1249 | 80 | 78 | [8 empty] | Federally-Regulated Consumer Product | 10/03/2018 |  | 11/26/2018
Trane U.S. Inc. | AMERISTAR | M801P140DU60AA* | Natural Gas | Induced Draft | True | False | 1 | False | Up |  | None | Non-Condensing | Single-Stage |  | 0.33 | Standard |  | 140000 | 111000 |  |  | 133000 | 1249 | 80 | 78 | [8 empty] | Federally-Regulated Consumer Product | 10/03/2018 |  | 11/26/2018
Trane U.S. Inc. | AMERISTAR | M801P140DU60AA* | LPG | Induced Draft | True | False | 1 | False | Horizontal |  | None | Non-Condensing | Single-Stage |  | 0.33 | Standard |  | 140000 | 111000 |  |  | 133000 | 1249 | 80 | 78 | [8 empty] | Federally-Regulated Consumer Product | 10/03/2018 |  | 11/26/2018
Trane U.S. Inc. | AMERISTAR | M801P140DU60AA* | LPG | Induced Draft | True | False | 1 | False | Up |  | None | Non-Condensing | Single-Stage |  | 0.33 | Standard |  | 140000 | 111000 |  |  | 133000 | 1249 | 80 | 78 | [8 empty] | Federally-Regulated Consumer Product | 10/03/2018 |  | 11/26/2018
Trane U.S. Inc. | AMERISTAR | M951P060BU36*** | Natural Gas | Induced Draft | True | False | 1 | False | Up |  | None | Condensing | Single-Stage |  | 0.33 | Standard |  | 60000 | 57000 |  |  | 48000 | 600 | 95 | 78 | [8 empty] | Federally-Regulated Consumer Product | 05/01/2018 |  | 11/26/2018
Trane U.S. Inc. | AMERISTAR | M951P060BU36*** | LPG | Induced Draft | True | False | 1 | False | Up |  | None | Condensing | Single-Stage |  | 0.33 | Standard |  | 60000 | 57000 |  |  | 48000 | 600 | 95 | 78 | [8 empty] | Federally-Regulated Consumer Product | 05/01/2018 |  | 11/26/2018
Trane U.S. Inc. | AMERISTAR | M952V060BU36A** | Natural Gas | Induced Draft | True | False | 1 | False | Horizontal |  | None | Condensing | Two-Stage Modulating |  | 0.5 | Standard |  | 60000 | 58000 |  |  | 47000 | 200 | 97 | 78 | [8 empty] | Federally-Regulated Consumer Product | 10/03/2018 |  | 11/26/2018
Trane U.S. Inc. | AMERISTAR | M952V060BU36A** | Natural Gas | Induced Draft | True | False | 1 | False | Up |  | None | Condensing | Two-Stage Modulating |  | 0.5 | Standard |  | 60000 | 58000 |  |  | 47000 | 200 | 97 | 78 | [8 empty] | Federally-Regulated Consumer Product | 10/03/2018 |  | 11/26/2018
Trane U.S. Inc. | AMERISTAR | M952V060BU36A** | LPG | Induced Draft | True | False | 1 | False | Horizontal |  | None | Condensing | Two-Stage Modulating |  | 0.5 | Standard |  | 60000 | 58000 |  |  | 47000 | 200 | 97 | 78 | [8 empty] | Federally-Regulated Consumer Product | 10/03/2018 |  | 11/26/2018
Trane U.S. Inc. | AMERISTAR | M952V060BU36A** | LPG | Induced Draft | True | False | 1 | False | Up |  | None | Condensing | Two-Stage Modulating |  | 0.5 | Standard |  | 60000 | 58000 |  |  | 47000 | 200 | 97 | 78 | [8 empty] | Federally-Regulated Consumer Product | 10/03/2018 |  | 11/26/2018
Trane U.S. Inc. | AMERISTAR | M952V080BU36A** | Natural Gas | Induced Draft | True | False | 1 | False | Horizontal |  | None | Condensing | Two-Stage Modulating |  | 0.5 | Standard |  | 80000 | 78000 |  |  | 78000 | 320 | 97 | 78 | [8 empty] | Federally-Regulated Consumer Product | 10/03/2018 |  | 11/26/2018
Trane U.S. Inc. | AMERISTAR | M952V080BU36A** | Natural Gas | Induced Draft | True | False | 1 | False | Up |  | None | Condensing | Two-Stage Modulating |  | 0.5 | Standard |  | 80000 | 78000 |  |  | 78000 | 320 | 97 | 78 | [8 empty] | Federally-Regulated Consumer Product | 10/03/2018 |  | 11/26/2018
Trane U.S. Inc. | AMERISTAR | M952V080BU36A** | LPG | Induced Draft | True | False | 1 | False | Horizontal |  | None | Condensing | Two-Stage Modulating |  | 0.5 | Standard |  | 80000 | 78000 |  |  | 78000 | 320 | 97 | 78 | [8 empty] | Federally-Regulated Consumer Product | 10/03/2018 |  | 11/26/2018
Trane U.S. Inc. | AMERISTAR | M952V080BU36A** | LPG | Induced Draft | True | False | 1 | False | Up |  | None | Condensing | Two-Stage Modulating |  | 0.5 | Standard |  | 80000 | 78000 |  |  | 78000 | 320 | 97 | 78 | [8 empty] | Federally-Regulated Consumer Product | 10/03/2018 |  | 11/26/2018
Trane U.S. Inc. | AMERISTAR | M801P140DD60A** | Natural Gas | Induced Draft | True | False | 1 | False | Down |  | None | Non-Condensing | Single-Stage |  | 0.75 | Standard |  | 140000 | 113000 |  |  | 134000 | 1116 | 80 | 78 | [8 empty] | Federally-Regulated Consumer Product | 10/03/2018 |  | 11/26/2018
Trane U.S. Inc. | AMERISTAR | M801P140DD60A** | Natural Gas | Induced Draft | True | False | 1 | False | Horizontal |  | None | Non-Condensing | Single-Stage |  | 0.75 | Standard |  | 140000 | 113000 |  |  | 134000 | 1116 | 80 | 78 | [8 empty] | Federally-Regulated Consumer Product | 10/03/2018 |  | 11/26/2018
Trane U.S. Inc. | AMERISTAR | M801P140DD60A** | LPG | Induced Draft | True | False | 1 | False | Down |  | None | Non-Condensing | Single-Stage |  | 0.75 | Standard |  | 140000 | 113000 |  |  | 134000 | 1116 | 80 | 78 | [8 empty] | Federally-Regulated Consumer Product | 10/03/2018 |  | 11/26/2018
Trane U.S. Inc. | AMERISTAR | M801P140DD60A** | LPG | Induced Draft | True | False | 1 | False | Horizontal |  | None | Non-Condensing | Single-Stage |  | 0.75 | Standard |  | 140000 | 113000 |  |  | 134000 | 1116 | 80 | 78 | [8 empty] | Federally-Regulated Consumer Product | 10/03/2018 |  | 11/26/2018
Trane U.S. Inc. | AMERISTAR | M951P080BU42A** | Natural Gas | Induced Draft | True | False | 1 | False | Horizontal |  | None | Condensing | Single-Stage |  | 0.5 | Standard |  | 77000 | 73000 |  |  | 64000 | 772 | 95 | 78 | [8 empty] | Federally-Regulated Consumer Product | 06/11/2018 |  | 11/26/2018
Trane U.S. Inc. | AMERISTAR | M951P080BU42A** | Natural Gas | Induced Draft | True | False | 1 | False | Up |  | None | Condensing | Single-Stage |  | 0.5 | Standard |  | 77000 | 73000 |  |  | 64000 | 772 | 95 | 78 | [8 empty] | Federally-Regulated Consumer Product | 06/11/2018 |  | 11/26/2018
Trane U.S. Inc. | AMERISTAR | M951P080BU42A** | LPG | Induced Draft | True | False | 1 | False | Horizontal |  | None | Condensing | Single-Stage |  | 0.5 | Standard |  | 77000 | 73000 |  |  | 64000 | 772 | 95 | 78 | [8 empty] | Federally-Regulated Consumer Product | 06/11/2018 |  | 11/26/2018
Trane U.S. Inc. | AMERISTAR | M951P080BU42A** | LPG | Induced Draft | True | False | 1 | False | Up |  | None | Condensing | Single-Stage |  | 0.5 | Standard |  | 77000 | 73000 |  |  | 64000 | 772 | 95 | 78 | [8 empty] | Federally-Regulated Consumer Product | 06/11/2018 |  | 11/26/2018
Trane U.S. Inc. | AMERISTAR | M951P080BU42*** | Natural Gas | Induced Draft | True | False | 1 | False | Up |  | None | Condensing | Single-Stage |  | 0.5 | Standard |  | 77000 | 73000 |  |  | 64000 | 772 | 95 | 78 | [8 empty] | Federally-Regulated Consumer Product | 05/01/2018 |  | 11/26/2018
Trane U.S. Inc. | AMERISTAR | M951P080BU42*** | LPG | Induced Draft | True | False | 1 | False | Up |  | None | Condensing | Single-Stage |  | 0.5 | Standard |  | 77000 | 73000 |  |  | 64000 | 772 | 95 | 78 | [8 empty] | Federally-Regulated Consumer Product | 05/01/2018 |  | 11/26/2018
Trane U.S. Inc. | AMERISTAR | M801P080BD45A** | Natural Gas | Induced Draft | True | False | 1 | False | Down |  | None | Non-Condensing | Single-Stage |  | 0.33 | Standard |  | 80000 | 64000 |  |  | 76000 | 642 | 80 | 78 | [8 empty] | Federally-Regulated Consumer Product | 05/01/2018 |  | 11/26/2018
Trane U.S. Inc. | AMERISTAR | M801P080BD45A** | Natural Gas | Induced Draft | True | False | 1 | False | Horizontal |  | None | Non-Condensing | Single-Stage |  | 0.33 | Standard |  | 80000 | 64000 |  |  | 76000 | 642 | 80 | 78 | [8 empty] | Federally-Regulated Consumer Product | 05/01/2018 |  | 11/26/2018
Trane U.S. Inc. | AMERISTAR | M801P080BD45A** | LPG | Induced Draft | True | False | 1 | False | Down |  | None | Non-Condensing | Single-Stage |  | 0.33 | Standard |  | 80000 | 64000 |  |  | 76000 | 642 | 80 | 78 | [8 empty] | Federally-Regulated Consumer Product | 05/01/2018 |  | 11/26/2018
Trane U.S. Inc. | AMERISTAR | M801P080BD45A** | LPG | Induced Draft | True | False | 1 | False | Horizontal |  | None | Non-Condensing | Single-Stage |  | 0.33 | Standard |  | 80000 | 64000 |  |  | 76000 | 642 | 80 | 78 | [8 empty] | Federally-Regulated Consumer Product | 05/01/2018 |  | 11/26/2018
Trane U.S. Inc. | AMERISTAR | M951P040BU24*** | Natural Gas | Induced Draft | True | False | 1 | False | Up |  | None | Condensing | Single-Stage |  | 0.2 | Standard |  | 40000 | 38000 |  |  | 34100 | 321 | 95 | 78 | [8 empty] | Federally-Regulated Consumer Product | 08/31/2017 |  | 11/26/2018
Trane U.S. Inc. | AMERISTAR | M951P040BU24*** | LPG | Induced Draft | True | False | 1 | False | Up |  | None | Condensing | Single-Stage |  | 0.2 | Standard |  | 40000 | 38000 |  |  | 34100 | 321 | 95 | 78 | [8 empty] | Federally-Regulated Consumer Product | 08/31/2017 |  | 11/26/2018
Trane U.S. Inc. | AMERISTAR | M951P040BU24A** | Natural Gas | Induced Draft | True | False | 1 | False | Horizontal |  | None | Condensing | Single-Stage |  | 0.2 | Standard |  | 40000 | 38000 |  |  | 34000 | 321 | 95 | 78 | [8 empty] | Federally-Regulated Consumer Product | 06/11/2018 |  | 11/26/2018
Trane U.S. Inc. | AMERISTAR | M951P040BU24A** | Natural Gas | Induced Draft | True | False | 1 | False | Up |  | None | Condensing | Single-Stage |  | 0.2 | Standard |  | 40000 | 38000 |  |  | 34000 | 321 | 95 | 78 | [8 empty] | Federally-Regulated Consumer Product | 06/11/2018 |  | 11/26/2018
Trane U.S. Inc. | AMERISTAR | M951P040BU24A** | LPG | Induced Draft | True | False | 1 | False | Horizontal |  | None | Condensing | Single-Stage |  | 0.2 | Standard |  | 40000 | 38000 |  |  | 34000 | 321 | 95 | 78 | [8 empty] | Federally-Regulated Consumer Product | 06/11/2018 |  | 11/26/2018
Trane U.S. Inc. | AMERISTAR | M951P040BU24A** | LPG | Induced Draft | True | False | 1 | False | Up |  | None | Condensing | Single-Stage |  | 0.2 | Standard |  | 40000 | 38000 |  |  | 34000 | 321 | 95 | 78 | [8 empty] | Federally-Regulated Consumer Product | 06/11/2018 |  | 11/26/2018
Trane U.S. Inc. | AMERISTAR | M952V100CD48A** | Natural Gas | Induced Draft | True | False | 1 | False | Down |  | None | Condensing | Two-Stage Modulating |  | 0.75 | Standard |  | 100000 | 96000 |  |  | 93000 | 463 | 96 | 78 | [8 empty] | Federally-Regulated Consumer Product | 10/03/2018 |  | 11/26/2018
Trane U.S. Inc. | AMERISTAR | M952V100CD48A** | Natural Gas | Induced Draft | True | False | 1 | False | Horizontal |  | None | Condensing | Two-Stage Modulating |  | 0.75 | Standard |  | 100000 | 96000 |  |  | 93000 | 463 | 96 | 78 | [8 empty] | Federally-Regulated Consumer Product | 10/03/2018 |  | 11/26/2018
Trane U.S. Inc. | AMERISTAR | M952V100CD48A** | LPG | Induced Draft | True | False | 1 | False | Down |  | None | Condensing | Two-Stage Modulating |  | 0.75 | Standard |  | 100000 | 96000 |  |  | 93000 | 463 | 96 | 78 | [8 empty] | Federally-Regulated Consumer Product | 10/03/2018 |  | 11/26/2018
Trane U.S. Inc. | AMERISTAR | M952V100CD48A** | LPG | Induced Draft | True | False | 1 | False | Horizontal |  | None | Condensing | Two-Stage Modulating |  | 0.75 | Standard |  | 100000 | 96000 |  |  | 93000 | 463 | 96 | 78 | [8 empty] | Federally-Regulated Consumer Product | 10/03/2018 |  | 11/26/2018
Trane U.S. Inc. | AMERISTAR | M952V060BD36A** | Natural Gas | Induced Draft | True | False | 1 | False | Down |  | None | Condensing | Two-Stage Modulating |  | 0.5 | Standard |  | 60000 | 59000 |  |  | 47000 | 193 | 96 | 78 | [8 empty] | Federally-Regulated Consumer Product | 10/03/2018 |  | 11/26/2018
Trane U.S. Inc. | AMERISTAR | M952V060BD36A** | Natural Gas | Induced Draft | True | False | 1 | False | Horizontal |  | None | Condensing | Two-Stage Modulating |  | 0.5 | Standard |  | 60000 | 59000 |  |  | 47000 | 193 | 96 | 78 | [8 empty] | Federally-Regulated Consumer Product | 10/03/2018 |  | 11/26/2018
Trane U.S. Inc. | AMERISTAR | M952V060BD36A** | LPG | Induced Draft | True | False | 1 | False | Down |  | None | Condensing | Two-Stage Modulating |  | 0.5 | Standard |  | 60000 | 59000 |  |  | 47000 | 193 | 96 | 78 | [8 empty] | Federally-Regulated Consumer Product | 10/03/2018 |  | 11/26/2018
Trane U.S. Inc. | AMERISTAR | M952V060BD36A** | LPG | Induced Draft | True | False | 1 | False | Horizontal |  | None | Condensing | Two-Stage Modulating |  | 0.5 | Standard |  | 60000 | 59000 |  |  | 47000 | 193 | 96 | 78 | [8 empty] | Federally-Regulated Consumer Product | 10/03/2018 |  | 11/26/2018
Trane U.S. Inc. | AMERISTAR | M952V120DD60A** | Natural Gas | Induced Draft | True | False | 1 | False | Down |  | None | Condensing | Two-Stage Modulating |  | 1 | Standard |  | 120000 | 116000 |  |  | 108000 | 462 | 96 | 78 | [8 empty] | Federally-Regulated Consumer Product | 10/03/2018 |  | 11/26/2018
Trane U.S. Inc. | AMERISTAR | M952V120DD60A** | Natural Gas | Induced Draft | True | False | 1 | False | Horizontal |  | None | Condensing | Two-Stage Modulating |  | 1 | Standard |  | 120000 | 116000 |  |  | 108000 | 462 | 96 | 78 | [8 empty] | Federally-Regulated Consumer Product | 10/03/2018 |  | 11/26/2018
Trane U.S. Inc. | AMERISTAR | M952V100CU48A** | Natural Gas | Induced Draft | True | False | 1 | False | Horizontal |  | None | Condensing | Two-Stage Modulating |  | 0.75 | Standard |  | 100000 | 97000 |  |  | 93000 | 437 | 96.7 | 78 | [8 empty] | Federally-Regulated Consumer Product | 10/03/2018 |  | 11/26/2018
Trane U.S. Inc. | AMERISTAR | M952V120DD60A** | LPG | Induced Draft | True | False | 1 | False | Down |  | None | Condensing | Two-Stage Modulating |  | 1 | Standard |  | 120000 | 116000 |  |  | 108000 | 462 | 96 | 78 | [8 empty] | Federally-Regulated Consumer Product | 10/03/2018 |  | 11/26/2018
Trane U.S. Inc. | AMERISTAR | M952V120DD60A** | LPG | Induced Draft | True | False | 1 | False | Horizontal |  | None | Condensing | Two-Stage Modulating |  | 1 | Standard |  | 120000 | 116000 |  |  | 108000 | 462 | 96 | 78 | [8 empty] | Federally-Regulated Consumer Product | 10/03/2018 |  | 11/26/2018
Trane U.S. Inc. | AMERISTAR | M952V100CU48A** | Natural Gas | Induced Draft | True | False | 1 | False | Up |  | None | Condensing | Two-Stage Modulating |  | 0.75 | Standard |  | 100000 | 97000 |  |  | 93000 | 437 | 96.7 | 78 | [8 empty] | Federally-Regulated Consumer Product | 10/03/2018 |  | 11/26/2018
Trane U.S. Inc. | AMERISTAR | M952V100CU48A** | LPG | Induced Draft | True | False | 1 | False | Horizontal |  | None | Condensing | Two-Stage Modulating |  | 0.75 | Standard |  | 100000 | 97000 |  |  | 93000 | 437 | 96.7 | 78 | [8 empty] | Federally-Regulated Consumer Product | 10/03/2018 |  | 11/26/2018
Trane U.S. Inc. | AMERISTAR | M952V100CU48A** | LPG | Induced Draft | True | False | 1 | False | Up |  | None | Condensing | Two-Stage Modulating |  | 0.75 | Standard |  | 100000 | 97000 |  |  | 93000 | 437 | 96.7 | 78 | [8 empty] | Federally-Regulated Consumer Product | 10/03/2018 |  | 11/26/2018
International Comfort Products | Grandaire | WFML070A036** | Natural Gas | Induced Draft | True | False | 1 | False | Down |  | None | Non-Condensing | Single-Stage |  | 0.33 | Standard |  | 63000 | 51000 |  |  | 57000 | 723 | 80 | 78 | [8 empty] | Federally-Regulated Consumer Product | 10/04/2018 |  | 11/26/2018
International Comfort Products | Grandaire | WFML070A036** | Natural Gas | Induced Draft | True | False | 1 | False | Horizontal |  | None | Non-Condensing | Single-Stage |  | 0.33 | Standard |  | 63000 | 51000 |  |  | 57000 | 723 | 80 | 78 | [8 empty] | Federally-Regulated Consumer Product | 10/04/2018 |  | 11/26/2018
International Comfort Products | Grandaire | WFML070A036** | LPG | Induced Draft | True | False | 1 | False | Down |  | None | Non-Condensing | Single-Stage |  | 0.33 | Standard |  | 63000 | 51000 |  |  | 57000 | 723 | 80 | 78 | [8 empty] | Federally-Regulated Consumer Product | 10/04/2018 |  | 11/26/2018
International Comfort Products | Grandaire | WFML070A036** | LPG | Induced Draft | True | False | 1 | False | Horizontal |  | None | Non-Condensing | Single-Stage |  | 0.33 | Standard |  | 63000 | 51000 |  |  | 57000 | 723 | 80 | 78 | [8 empty] | Federally-Regulated Consumer Product | 10/04/2018 |  | 11/26/2018
International Comfort Products | Grandaire | WFML110C066** | Natural Gas | Induced Draft | True | False | 1 | False | Down |  | None | Non-Condensing | Single-Stage |  | 0.75 | Standard |  | 105000 | 85000 |  |  | 94000 | 1477 | 80 | 78 | [8 empty] | Federally-Regulated Consumer Product | 10/04/2018 |  | 11/26/2018
International Comfort Products | Grandaire | WFML110C066** | Natural Gas | Induced Draft | True | False | 1 | False | Horizontal |  | None | Non-Condensing | Single-Stage |  | 0.75 | Standard |  | 105000 | 85000 |  |  | 94000 | 1477 | 80 | 78 | [8 empty] | Federally-Regulated Consumer Product | 10/04/2018 |  | 11/26/2018
International Comfort Products | Grandaire | WFML110C066** | LPG | Induced Draft | True | False | 1 | False | Down |  | None | Non-Condensing | Single-Stage |  | 0.75 | Standard |  | 105000 | 85000 |  |  | 94000 | 1477 | 80 | 78 | [8 empty] | Federally-Regulated Consumer Product | 10/04/2018 |  | 11/26/2018
International Comfort Products | Grandaire | WFML110C066** | LPG | Induced Draft | True | False | 1 | False | Horizontal |  | None | Non-Condensing | Single-Stage |  | 0.75 | Standard |  | 105000 | 85000 |  |  | 94000 | 1477 | 80 | 78 | [8 empty] | Federally-Regulated Consumer Product | 10/04/2018 |  | 11/26/2018
International Comfort Products | Grandaire | WFML110066* | Natural Gas | Induced Draft | True | False | 1 | False | Up |  | None | Non-Condensing | Single-Stage |  | 0.75 | Standard |  | 110000 | 89000 |  |  | 94000 | 1412 | 80 | 78 | [8 empty] | Federally-Regulated Consumer Product | 10/04/2018 |  | 11/26/2018
International Comfort Products | Grandaire | WFML110066* | LPG | Induced Draft | True | False | 1 | False | Up |  | None | Non-Condensing | Single-Stage |  | 0.75 | Standard |  | 110000 | 89000 |  |  | 94000 | 1412 | 80 | 78 | [8 empty] | Federally-Regulated Consumer Product | 10/04/2018 |  | 11/26/2018
International Comfort Products | Grandaire | WFML070A036* | Natural Gas | Induced Draft | True | False | 1 | False | Up |  | None | Non-Condensing | Single-Stage |  | 0.33 | Standard |  | 66000 | 54000 |  |  | 57000 | 690 | 80 | 78 | [8 empty] | Federally-Regulated Consumer Product | 10/04/2018 |  | 11/26/2018
International Comfort Products | Grandaire | WFML070A036* | LPG | Induced Draft | True | False | 1 | False | Up |  | None | Non-Condensing | Single-Stage |  | 0.33 | Standard |  | 66000 | 54000 |  |  | 57000 | 690 | 80 | 78 | [8 empty] | Federally-Regulated Consumer Product | 10/04/2018 |  | 11/26/2018
International Comfort Products | Grandaire | WFML110C048** | Natural Gas | Induced Draft | True | False | 1 | False | Down |  | None | Non-Condensing | Single-Stage |  | 0.5 | Standard |  | 105000 | 85000 |  |  | 97000 | 765 | 80 | 78 | [8 empty] | Federally-Regulated Consumer Product | 10/04/2018 |  | 11/26/2018
International Comfort Products | Grandaire | WFML110C048** | Natural Gas | Induced Draft | True | False | 1 | False | Horizontal |  | None | Non-Condensing | Single-Stage |  | 0.5 | Standard |  | 105000 | 85000 |  |  | 97000 | 765 | 80 | 78 | [8 empty] | Federally-Regulated Consumer Product | 10/04/2018 |  | 11/26/2018
International Comfort Products | Grandaire | WFML110C048** | LPG | Induced Draft | True | False | 1 | False | Down |  | None | Non-Condensing | Single-Stage |  | 0.5 | Standard |  | 105000 | 85000 |  |  | 97000 | 765 | 80 | 78 | [8 empty] | Federally-Regulated Consumer Product | 10/04/2018 |  | 11/26/2018
International Comfort Products | Grandaire | WFML110C048** | LPG | Induced Draft | True | False | 1 | False | Horizontal |  | None | Non-Condensing | Single-Stage |  | 0.5 | Standard |  | 105000 | 85000 |  |  | 97000 | 765 | 80 | 78 | [8 empty] | Federally-Regulated Consumer Product | 10/04/2018 |  | 11/26/2018
International Comfort Products | Grandaire | WFML135D066* | Natural Gas | Induced Draft | True | False | 1 | False | Up |  | None | Non-Condensing | Single-Stage |  | 0.75 | Standard |  | 132000 | 107000 |  |  | 114000 | 1340 | 80 | 78 | [8 empty] | Federally-Regulated Consumer Product | 10/04/2018 |  | 11/26/2018
International Comfort Products | Grandaire | WFML135D066* | LPG | Induced Draft | True | False | 1 | False | Up |  | None | Non-Condensing | Single-Stage |  | 0.75 | Standard |  | 132000 | 107000 |  |  | 114000 | 1340 | 80 | 78 | [8 empty] | Federally-Regulated Consumer Product | 10/04/2018 |  | 11/26/2018
International Comfort Products | Grandaire | WFML135D66** | Natural Gas | Induced Draft | True | False | 1 | False | Down |  | None | Non-Condensing | Single-Stage |  | 0.75 | Standard |  | 126000 | 102000 |  |  | 114000 | 1403 | 80 | 78 | [8 empty] | Federally-Regulated Consumer Product | 10/04/2018 |  | 11/26/2018
International Comfort Products | Grandaire | WFML135D66** | Natural Gas | Induced Draft | True | False | 1 | False | Horizontal |  | None | Non-Condensing | Single-Stage |  | 0.75 | Standard |  | 126000 | 102000 |  |  | 114000 | 1403 | 80 | 78 | [8 empty] | Federally-Regulated Consumer Product | 10/04/2018 |  | 11/26/2018
International Comfort Products | Grandaire | WFML135D66** | LPG | Induced Draft | True | False | 1 | False | Down |  | None | Non-Condensing | Single-Stage |  | 0.75 | Standard |  | 126000 | 102000 |  |  | 114000 | 1403 | 80 | 78 | [8 empty] | Federally-Regulated Consumer Product | 10/04/2018 |  | 11/26/2018
International Comfort Products | Grandaire | WFML135D66** | LPG | Induced Draft | True | False | 1 | False | Horizontal |  | None | Non-Condensing | Single-Stage |  | 0.75 | Standard |  | 126000 | 102000 |  |  | 114000 | 1403 | 80 | 78 | [8 empty] | Federally-Regulated Consumer Product | 10/04/2018 |  | 11/26/2018
International Comfort Products | Grandaire | WFML045A024** | Natural Gas | Induced Draft | True | False | 1 | False | Down |  | None | Non-Condensing | Single-Stage |  | 0.2 | Standard |  | 42000 | 34000 |  |  | 38000 | 390 | 80 | 78 | [8 empty] | Federally-Regulated Consumer Product | 10/04/2018 |  | 11/26/2018
International Comfort Products | Grandaire | WFML045A024** | Natural Gas | Induced Draft | True | False | 1 | False | Horizontal |  | None | Non-Condensing | Single-Stage |  | 0.2 | Standard |  | 42000 | 34000 |  |  | 38000 | 390 | 80 | 78 | [8 empty] | Federally-Regulated Consumer Product | 10/04/2018 |  | 11/26/2018
International Comfort Products | Grandaire | WFML045A024** | LPG | Induced Draft | True | False | 1 | False | Down |  | None | Non-Condensing | Single-Stage |  | 0.2 | Standard |  | 42000 | 34000 |  |  | 38000 | 390 | 80 | 78 | [8 empty] | Federally-Regulated Consumer Product | 10/04/2018 |  | 11/26/2018
International Comfort Products | Grandaire | WFML045A024** | LPG | Induced Draft | True | False | 1 | False | Horizontal |  | None | Non-Condensing | Single-Stage |  | 0.2 | Standard |  | 42000 | 34000 |  |  | 38000 | 390 | 80 | 78 | [8 empty] | Federally-Regulated Consumer Product | 10/04/2018 |  | 11/26/2018
International Comfort Products | Grandaire | WFML135D066** | Natural Gas | Induced Draft | True | False | 1 | False | Down |  | None | Non-Condensing | Single-Stage |  | 0.75 | Standard |  | 126000 | 102000 |  |  | 114000 | 1403 | 80 | 78 | [8 empty] | Federally-Regulated Consumer Product | 10/04/2018 |  | 11/26/2018
International Comfort Products | Grandaire | WFML135D066** | Natural Gas | Induced Draft | True | False | 1 | False | Horizontal |  | None | Non-Condensing | Single-Stage |  | 0.75 | Standard |  | 126000 | 102000 |  |  | 114000 | 1403 | 80 | 78 | [8 empty] | Federally-Regulated Consumer Product | 10/04/2018 |  | 11/26/2018
International Comfort Products | Grandaire | WFML135D066** | LPG | Induced Draft | True | False | 1 | False | Down |  | None | Non-Condensing | Single-Stage |  | 0.75 | Standard |  | 126000 | 102000 |  |  | 114000 | 1403 | 80 | 78 | [8 empty] | Federally-Regulated Consumer Product | 10/04/2018 |  | 11/26/2018
International Comfort Products | Grandaire | WFML135D066** | LPG | Induced Draft | True | False | 1 | False | Horizontal |  | None | Non-Condensing | Single-Stage |  | 0.75 | Standard |  | 126000 | 102000 |  |  | 114000 | 1403 | 80 | 78 | [8 empty] | Federally-Regulated Consumer Product | 10/04/2018 |  | 11/26/2018
International Comfort Products | Grandaire | WFML090B042* | Natural Gas | Induced Draft | True | False | 1 | False | Up |  | None | Non-Condensing | Single-Stage |  | 0.33 | Standard |  | 88000 | 71000 |  |  | 77000 | 731 | 80 | 78 | [8 empty] | Federally-Regulated Consumer Product | 10/04/2018 |  | 11/26/2018
International Comfort Products | Grandaire | WFML090B042* | LPG | Induced Draft | True | False | 1 | False | Up |  | None | Non-Condensing | Single-Stage |  | 0.33 | Standard |  | 88000 | 71000 |  |  | 77000 | 731 | 80 | 78 | [8 empty] | Federally-Regulated Consumer Product | 10/04/2018 |  | 11/26/2018
International Comfort Products | Grandaire | WFML070A024* | Natural Gas | Induced Draft | True | False | 1 | False | Up |  | None | Non-Condensing | Single-Stage |  | 0.2 | Standard |  | 66000 | 53000 |  |  | 58000 | 449 | 80 | 78 | [8 empty] | Federally-Regulated Consumer Product | 10/04/2018 |  | 11/26/2018
International Comfort Products | Grandaire | WFML070A024* | LPG | Induced Draft | True | False | 1 | False | Up |  | None | Non-Condensing | Single-Stage |  | 0.2 | Standard |  | 66000 | 53000 |  |  | 58000 | 449 | 80 | 78 | [8 empty] | Federally-Regulated Consumer Product | 10/04/2018 |  | 11/26/2018
International Comfort Products | Grandaire | WFML045A024* | Natural Gas | Induced Draft | True | False | 1 | False | Up |  | None | Non-Condensing | Single-Stage |  | 0.2 | Standard |  | 44000 | 35000 |  |  | 38000 | 372 | 80 | 78 | [8 empty] | Federally-Regulated Consumer Product | 10/04/2018 |  | 11/26/2018
International Comfort Products | Grandaire | WFML045A024* | LPG | Induced Draft | True | False | 1 | False | Up |  | None | Non-Condensing | Single-Stage |  | 0.2 | Standard |  | 44000 | 35000 |  |  | 38000 | 372 | 80 | 78 | [8 empty] | Federally-Regulated Consumer Product | 10/04/2018 |  | 11/26/2018
International Comfort Products | Grandaire | WFML110C048* | Natural Gas | Induced Draft | True | False | 1 | False | Up |  | None | Non-Condensing | Single-Stage |  | 0.5 | Standard |  | 110000 | 89000 |  |  | 97000 | 730 | 80 | 78 | [8 empty] | Federally-Regulated Consumer Product | 10/04/2018 |  | 11/26/2018
International Comfort Products | Grandaire | WFML110C048* | LPG | Induced Draft | True | False | 1 | False | Up |  | None | Non-Condensing | Single-Stage |  | 0.5 | Standard |  | 110000 | 89000 |  |  | 97000 | 730 | 80 | 78 | [8 empty] | Federally-Regulated Consumer Product | 10/04/2018 |  | 11/26/2018
International Comfort Products | Grandaire | WFML070A024** | Natural Gas | Induced Draft | True | False | 1 | False | Down |  | None | Non-Condensing | Single-Stage |  | 0.2 | Standard |  | 63000 | 51000 |  |  | 58000 | 472 | 80 | 78 | [8 empty] | Federally-Regulated Consumer Product | 10/04/2018 |  | 11/26/2018
International Comfort Products | Grandaire | WFML070A024** | Natural Gas | Induced Draft | True | False | 1 | False | Horizontal |  | None | Non-Condensing | Single-Stage |  | 0.2 | Standard |  | 63000 | 51000 |  |  | 58000 | 472 | 80 | 78 | [8 empty] | Federally-Regulated Consumer Product | 10/04/2018 |  | 11/26/2018
International Comfort Products | Grandaire | WFML070A024** | LPG | Induced Draft | True | False | 1 | False | Down |  | None | Non-Condensing | Single-Stage |  | 0.2 | Standard |  | 63000 | 51000 |  |  | 58000 | 472 | 80 | 78 | [8 empty] | Federally-Regulated Consumer Product | 10/04/2018 |  | 11/26/2018
International Comfort Products | Grandaire | WFML070A024** | LPG | Induced Draft | True | False | 1 | False | Horizontal |  | None | Non-Condensing | Single-Stage |  | 0.2 | Standard |  | 63000 | 51000 |  |  | 58000 | 472 | 80 | 78 | [8 empty] | Federally-Regulated Consumer Product | 10/04/2018 |  | 11/26/2018
International Comfort Products | Grandaire | WFML090B042** | Natural Gas | Induced Draft | True | False | 1 | False | Down |  | None | Non-Condensing | Single-Stage |  | 0.33 | Standard |  | 84000 | 68000 |  |  | 77000 | 767 | 80 | 78 | [8 empty] | Federally-Regulated Consumer Product | 10/04/2018 |  | 11/26/2018
International Comfort Products | Grandaire | WFML090B042** | Natural Gas | Induced Draft | True | False | 1 | False | Horizontal |  | None | Non-Condensing | Single-Stage |  | 0.33 | Standard |  | 84000 | 68000 |  |  | 77000 | 767 | 80 | 78 | [8 empty] | Federally-Regulated Consumer Product | 10/04/2018 |  | 11/26/2018
International Comfort Products | Grandaire | WFML090B042** | LPG | Induced Draft | True | False | 1 | False | Down |  | None | Non-Condensing | Single-Stage |  | 0.33 | Standard |  | 84000 | 68000 |  |  | 77000 | 767 | 80 | 78 | [8 empty] | Federally-Regulated Consumer Product | 10/04/2018 |  | 11/26/2018
International Comfort Products | Grandaire | WFML090B042** | LPG | Induced Draft | True | False | 1 | False | Horizontal |  | None | Non-Condensing | Single-Stage |  | 0.33 | Standard |  | 84000 | 68000 |  |  | 77000 | 767 | 80 | 78 | [8 empty] | Federally-Regulated Consumer Product | 10/04/2018 |  | 11/26/2018
International Comfort Products | Grandaire | WFML090C048** | Natural Gas | Induced Draft | True | False | 1 | False | Down |  | None | Non-Condensing | Single-Stage |  | 0.5 | Standard |  | 84000 | 68000 |  |  | 76000 | 945 | 80 | 78 | [8 empty] | Federally-Regulated Consumer Product | 10/04/2018 |  | 11/26/2018
International Comfort Products | Grandaire | WFML090C048** | Natural Gas | Induced Draft | True | False | 1 | False | Horizontal |  | None | Non-Condensing | Single-Stage |  | 0.5 | Standard |  | 84000 | 68000 |  |  | 76000 | 945 | 80 | 78 | [8 empty] | Federally-Regulated Consumer Product | 10/04/2018 |  | 11/26/2018
International Comfort Products | Grandaire | WFML090C048** | LPG | Induced Draft | True | False | 1 | False | Down |  | None | Non-Condensing | Single-Stage |  | 0.5 | Standard |  | 84000 | 68000 |  |  | 76000 | 945 | 80 | 78 | [8 empty] | Federally-Regulated Consumer Product | 10/04/2018 |  | 11/26/2018
International Comfort Products | Grandaire | WFML090C048** | LPG | Induced Draft | True | False | 1 | False | Horizontal |  | None | Non-Condensing | Single-Stage |  | 0.5 | Standard |  | 84000 | 68000 |  |  | 76000 | 945 | 80 | 78 | [8 empty] | Federally-Regulated Consumer Product | 10/04/2018 |  | 11/26/2018
International Comfort Products | Grandaire | WFML090C048* | Natural Gas | Induced Draft | True | False | 1 | False | Up |  | None | Non-Condensing | Single-Stage |  | 0.5 | Standard |  | 88000 | 71000 |  |  | 76000 | 902 | 80 | 78 | [8 empty] | Federally-Regulated Consumer Product | 10/04/2018 |  | 11/26/2018
International Comfort Products | Grandaire | WFML090C048* | LPG | Induced Draft | True | False | 1 | False | Up |  | None | Non-Condensing | Single-Stage |  | 0.5 | Standard |  | 88000 | 71000 |  |  | 76000 | 902 | 80 | 78 | [8 empty] | Federally-Regulated Consumer Product | 10/04/2018 |  | 11/26/2018
International Comfort Products | Grandaire | WFML045A024 | Natural Gas | Induced Draft | True | False | 1 | False | Up |  | None | Non-Condensing | Single-Stage |  | 0.2 | Standard |  | 44000 | 35000 |  |  | 38000 | 372 | 80 | 78 | [8 empty] | Federally-Regulated Consumer Product | 10/04/2018 |  | 11/26/2018
International Comfort Products | Grandaire | WFML045A024 | LPG | Induced Draft | True | False | 1 | False | Up |  | None | Non-Condensing | Single-Stage |  | 0.2 | Standard |  | 44000 | 35000 |  |  | 38000 | 372 | 80 | 78 | [8 empty] | Federally-Regulated Consumer Product | 10/04/2018 |  | 11/26/2018
International Comfort Products | Grandaire | WPG4604115RKB* | Natural Gas | Induced Draft | True | True | 1 | False | Down |  | None | Non-Condensing | Single-Stage |  | 1 | Standard |  | 115000 | 94000 |  |  | 114000 | 1184 | 81 | 78 | [8 empty] | Federally-Regulated Consumer Product | 10/04/2018 |  | 11/26/2018
International Comfort Products | Grandaire | WPG4604115RKB* | Natural Gas | Induced Draft | True | True | 1 | False | Horizontal |  | None | Non-Condensing | Single-Stage |  | 1 | Standard |  | 115000 | 94000 |  |  | 114000 | 1184 | 81 | 78 | [8 empty] | Federally-Regulated Consumer Product | 10/04/2018 |  | 11/26/2018
International Comfort Products | Grandaire | WPG4604115RKB* | LPG | Induced Draft | True | True | 1 | False | Down |  | None | Non-Condensing | Single-Stage |  | 1 | Standard |  | 115000 | 94000 |  |  | 114000 | 1184 | 81 | 78 | [8 empty] | Federally-Regulated Consumer Product | 10/04/2018 |  | 11/26/2018
International Comfort Products | Grandaire | WPG4604115RKB* | LPG | Induced Draft | True | True | 1 | False | Horizontal |  | None | Non-Condensing | Single-Stage |  | 1 | Standard |  | 115000 | 94000 |  |  | 114000 | 1184 | 81 | 78 | [8 empty] | Federally-Regulated Consumer Product | 10/04/2018 |  | 11/26/2018
International Comfort Products | Grandaire | WPG4424090RKB* | Natural Gas | Induced Draft | True | True | 1 | False | Down |  | None | Non-Condensing | Single-Stage |  | 0.5 | Standard |  | 90000 | 74000 |  |  | 77000 | 514 | 81 | 78 | [8 empty] | Federally-Regulated Consumer Product | 10/04/2018 |  | 11/26/2018
International Comfort Products | Grandaire | WPG4424090RKB* | Natural Gas | Induced Draft | True | True | 1 | False | Horizontal |  | None | Non-Condensing | Single-Stage |  | 0.5 | Standard |  | 90000 | 74000 |  |  | 77000 | 514 | 81 | 78 | [8 empty] | Federally-Regulated Consumer Product | 10/04/2018 |  | 11/26/2018
International Comfort Products | Grandaire | WPG4424090RKB* | LPG | Induced Draft | True | True | 1 | False | Down |  | None | Non-Condensing | Single-Stage |  | 0.5 | Standard |  | 90000 | 74000 |  |  | 77000 | 514 | 81 | 78 | [8 empty] | Federally-Regulated Consumer Product | 10/04/2018 |  | 11/26/2018
International Comfort Products | Grandaire | WPG4424090RKB* | LPG | Induced Draft | True | True | 1 | False | Horizontal |  | None | Non-Condensing | Single-Stage |  | 0.5 | Standard |  | 90000 | 74000 |  |  | 77000 | 514 | 81 | 78 | [8 empty] | Federally-Regulated Consumer Product | 10/04/2018 |  | 11/26/2018
International Comfort Products | Grandaire | WFML135D066*** | Natural Gas | Induced Draft | True | False | 1 | False | Down |  | None | Non-Condensing | Single-Stage |  | 0.75 | Standard |  | 126000 | 102000 |  |  | 114000 | 1403 | 80 | 78 | [8 empty] | Federally-Regulated Consumer Product | 10/04/2018 |  | 11/26/2018
International Comfort Products | Grandaire | WFML135D066*** | Natural Gas | Induced Draft | True | False | 1 | False | Horizontal |  | None | Non-Condensing | Single-Stage |  | 0.75 | Standard |  | 126000 | 102000 |  |  | 114000 | 1403 | 80 | 78 | [8 empty] | Federally-Regulated Consumer Product | 10/04/2018 |  | 11/26/2018
International Comfort Products | Grandaire | WFML135D066*** | LPG | Induced Draft | True | False | 1 | False | Down |  | None | Non-Condensing | Single-Stage |  | 0.75 | Standard |  | 126000 | 102000 |  |  | 114000 | 1403 | 80 | 78 | [8 empty] | Federally-Regulated Consumer Product | 10/04/2018 |  | 11/26/2018
International Comfort Products | Grandaire | WFML135D066*** | LPG | Induced Draft | True | False | 1 | False | Horizontal |  | None | Non-Condensing | Single-Stage |  | 0.75 | Standard |  | 126000 | 102000 |  |  | 114000 | 1403 | 80 | 78 | [8 empty] | Federally-Regulated Consumer Product | 10/04/2018 |  | 11/26/2018
International Comfort Products | Grandaire | WPG4244040LKB* | Natural Gas | Induced Draft | True | True | 1 | False | Down |  | None | Non-Condensing | Single-Stage |  | 0.5 | Standard |  | 40000 | 33000 |  |  | 39000 | 221 | 81 | 78 | [8 empty] | Federally-Regulated Consumer Product | 10/04/2018 |  | 11/26/2018
International Comfort Products | Grandaire | WPG4244040LKB* | Natural Gas | Induced Draft | True | True | 1 | False | Horizontal |  | None | Non-Condensing | Single-Stage |  | 0.5 | Standard |  | 40000 | 33000 |  |  | 39000 | 221 | 81 | 78 | [8 empty] | Federally-Regulated Consumer Product | 10/04/2018 |  | 11/26/2018
International Comfort Products | Grandaire | WPG4244040LKB* | LPG | Induced Draft | True | True | 1 | False | Down |  | None | Non-Condensing | Single-Stage |  | 0.5 | Standard |  | 40000 | 33000 |  |  | 39000 | 221 | 81 | 78 | [8 empty] | Federally-Regulated Consumer Product | 10/04/2018 |  | 11/26/2018
International Comfort Products | Grandaire | WPG4244040LKB* | LPG | Induced Draft | True | True | 1 | False | Horizontal |  | None | Non-Condensing | Single-Stage |  | 0.5 | Standard |  | 40000 | 33000 |  |  | 39000 | 221 | 81 | 78 | [8 empty] | Federally-Regulated Consumer Product | 10/04/2018 |  | 11/26/2018
International Comfort Products | Grandaire | WPG4604115LKB* | Natural Gas | Induced Draft | True | True | 1 | False | Down |  | None | Non-Condensing | Single-Stage |  | 1 | Standard |  | 115000 | 94000 |  |  | 114000 | 1184 | 81 | 78 | [8 empty] | Federally-Regulated Consumer Product | 10/04/2018 |  | 11/26/2018
International Comfort Products | Grandaire | WPG4604115LKB* | Natural Gas | Induced Draft | True | True | 1 | False | Horizontal |  | None | Non-Condensing | Single-Stage |  | 1 | Standard |  | 115000 | 94000 |  |  | 114000 | 1184 | 81 | 78 | [8 empty] | Federally-Regulated Consumer Product | 10/04/2018 |  | 11/26/2018
International Comfort Products | Grandaire | WPG4604115LKB* | LPG | Induced Draft | True | True | 1 | False | Down |  | None | Non-Condensing | Single-Stage |  | 1 | Standard |  | 115000 | 94000 |  |  | 114000 | 1184 | 81 | 78 | [8 empty] | Federally-Regulated Consumer Product | 10/04/2018 |  | 11/26/2018
International Comfort Products | Grandaire | WPG4604115LKB* | LPG | Induced Draft | True | True | 1 | False | Horizontal |  | None | Non-Condensing | Single-Stage |  | 1 | Standard |  | 115000 | 94000 |  |  | 114000 | 1184 | 81 | 78 | [8 empty] | Federally-Regulated Consumer Product | 10/04/2018 |  | 11/26/2018
International Comfort Products | Grandaire | WPG4364090LKB* | Natural Gas | Induced Draft | True | True | 1 | False | Down |  | None | Non-Condensing | Single-Stage |  | 0.75 | Standard |  | 90000 | 73000 |  |  | 76000 | 666 | 81 | 78 | [8 empty] | Federally-Regulated Consumer Product | 10/04/2018 |  | 11/26/2018
International Comfort Products | Grandaire | WPG4364090LKB* | Natural Gas | Induced Draft | True | True | 1 | False | Horizontal |  | None | Non-Condensing | Single-Stage |  | 0.75 | Standard |  | 90000 | 73000 |  |  | 76000 | 666 | 81 | 78 | [8 empty] | Federally-Regulated Consumer Product | 10/04/2018 |  | 11/26/2018
International Comfort Products | Grandaire | WPG4364090LKB* | LPG | Induced Draft | True | True | 1 | False | Down |  | None | Non-Condensing | Single-Stage |  | 0.75 | Standard |  | 90000 | 73000 |  |  | 76000 | 666 | 81 | 78 | [8 empty] | Federally-Regulated Consumer Product | 10/04/2018 |  | 11/26/2018
International Comfort Products | Grandaire | WPG4364090LKB* | LPG | Induced Draft | True | True | 1 | False | Horizontal |  | None | Non-Condensing | Single-Stage |  | 0.75 | Standard |  | 90000 | 73000 |  |  | 76000 | 666 | 81 | 78 | [8 empty] | Federally-Regulated Consumer Product | 10/04/2018 |  | 11/26/2018
International Comfort Products | Grandaire | WFMR090C048** | Natural Gas | Induced Draft | True | False | 1 | False | Down |  | None | Non-Condensing | Single-Stage |  | 0.5 | Standard |  | 88000 | 71000 |  |  | 76000 | 902 | 80 | 78 | [8 empty] | Federally-Regulated Consumer Product | 10/04/2018 |  | 11/26/2018
International Comfort Products | Grandaire | WFMR090C048** | Natural Gas | Induced Draft | True | False | 1 | False | Horizontal |  | None | Non-Condensing | Single-Stage |  | 0.5 | Standard |  | 88000 | 71000 |  |  | 76000 | 902 | 80 | 78 | [8 empty] | Federally-Regulated Consumer Product | 10/04/2018 |  | 11/26/2018
International Comfort Products | Grandaire | WFMR090C048** | Natural Gas | Induced Draft | True | False | 1 | False | Up |  | None | Non-Condensing | Single-Stage |  | 0.5 | Standard |  | 88000 | 71000 |  |  | 76000 | 902 | 80 | 78 | [8 empty] | Federally-Regulated Consumer Product | 10/04/2018 |  | 11/26/2018
International Comfort Products | Grandaire | WFMR090C048** | LPG | Induced Draft | True | False | 1 | False | Down |  | None | Non-Condensing | Single-Stage |  | 0.5 | Standard |  | 88000 | 71000 |  |  | 76000 | 902 | 80 | 78 | [8 empty] | Federally-Regulated Consumer Product | 10/04/2018 |  | 11/26/2018
International Comfort Products | Grandaire | WFMR090C048** | LPG | Induced Draft | True | False | 1 | False | Horizontal |  | None | Non-Condensing | Single-Stage |  | 0.5 | Standard |  | 88000 | 71000 |  |  | 76000 | 902 | 80 | 78 | [8 empty] | Federally-Regulated Consumer Product | 10/04/2018 |  | 11/26/2018
International Comfort Products | Grandaire | WFMR090C048** | LPG | Induced Draft | True | False | 1 | False | Up |  | None | Non-Condensing | Single-Stage |  | 0.5 | Standard |  | 88000 | 71000 |  |  | 76000 | 902 | 80 | 78 | [8 empty] | Federally-Regulated Consumer Product | 10/04/2018 |  | 11/26/2018
International Comfort Products | Grandaire | WPG4484115LKB* | Natural Gas | Induced Draft | True | True | 1 | False | Down |  | None | Non-Condensing | Single-Stage |  | 1 | Standard |  | 115000 | 94000 |  |  | 113000 | 1309 | 81 | 78 | [8 empty] | Federally-Regulated Consumer Product | 10/04/2018 |  | 11/26/2018
International Comfort Products | Grandaire | WPG4484115LKB* | Natural Gas | Induced Draft | True | True | 1 | False | Horizontal |  | None | Non-Condensing | Single-Stage |  | 1 | Standard |  | 115000 | 94000 |  |  | 113000 | 1309 | 81 | 78 | [8 empty] | Federally-Regulated Consumer Product | 10/04/2018 |  | 11/26/2018
International Comfort Products | Grandaire | WPG4484115LKB* | LPG | Induced Draft | True | True | 1 | False | Down |  | None | Non-Condensing | Single-Stage |  | 1 | Standard |  | 115000 | 94000 |  |  | 113000 | 1309 | 81 | 78 | [8 empty] | Federally-Regulated Consumer Product | 10/04/2018 |  | 11/26/2018
International Comfort Products | Grandaire | WPG4484115LKB* | LPG | Induced Draft | True | True | 1 | False | Horizontal |  | None | Non-Condensing | Single-Stage |  | 1 | Standard |  | 115000 | 94000 |  |  | 113000 | 1309 | 81 | 78 | [8 empty] | Federally-Regulated Consumer Product | 10/04/2018 |  | 11/26/2018
International Comfort Products | Grandaire | WPG4304040RKB* | Natural Gas | Induced Draft | True | True | 1 | False | Down |  | None | Non-Condensing | Single-Stage |  | 0.5 | Standard |  | 40000 | 33000 |  |  | 39000 | 221 | 81 | 78 | [8 empty] | Federally-Regulated Consumer Product | 10/04/2018 |  | 11/26/2018
International Comfort Products | Grandaire | WPG4304040RKB* | Natural Gas | Induced Draft | True | True | 1 | False | Horizontal |  | None | Non-Condensing | Single-Stage |  | 0.5 | Standard |  | 40000 | 33000 |  |  | 39000 | 221 | 81 | 78 | [8 empty] | Federally-Regulated Consumer Product | 10/04/2018 |  | 11/26/2018
International Comfort Products | Grandaire | WPG4304040RKB* | LPG | Induced Draft | True | True | 1 | False | Down |  | None | Non-Condensing | Single-Stage |  | 0.5 | Standard |  | 40000 | 33000 |  |  | 39000 | 221 | 81 | 78 | [8 empty] | Federally-Regulated Consumer Product | 10/04/2018 |  | 11/26/2018
International Comfort Products | Grandaire | WPG4304040RKB* | LPG | Induced Draft | True | True | 1 | False | Horizontal |  | None | Non-Condensing | Single-Stage |  | 0.5 | Standard |  | 40000 | 33000 |  |  | 39000 | 221 | 81 | 78 | [8 empty] | Federally-Regulated Consumer Product | 10/04/2018 |  | 11/26/2018
International Comfort Products | Grandaire | WPG4484115RKB* | Natural Gas | Induced Draft | True | True | 1 | False | Down |  | None | Non-Condensing | Single-Stage |  | 1 | Standard |  | 115000 | 94000 |  |  | 113000 | 1309 | 81 | 78 | [8 empty] | Federally-Regulated Consumer Product | 10/04/2018 |  | 11/26/2018
International Comfort Products | Grandaire | WPG4484115RKB* | Natural Gas | Induced Draft | True | True | 1 | False | Horizontal |  | None | Non-Condensing | Single-Stage |  | 1 | Standard |  | 115000 | 94000 |  |  | 113000 | 1309 | 81 | 78 | [8 empty] | Federally-Regulated Consumer Product | 10/04/2018 |  | 11/26/2018
International Comfort Products | Grandaire | WPG4484115RKB* | LPG | Induced Draft | True | True | 1 | False | Down |  | None | Non-Condensing | Single-Stage |  | 1 | Standard |  | 115000 | 94000 |  |  | 113000 | 1309 | 81 | 78 | [8 empty] | Federally-Regulated Consumer Product | 10/04/2018 |  | 11/26/2018
International Comfort Products | Grandaire | WPG4484115RKB* | LPG | Induced Draft | True | True | 1 | False | Horizontal |  | None | Non-Condensing | Single-Stage |  | 1 | Standard |  | 115000 | 94000 |  |  | 113000 | 1309 | 81 | 78 | [8 empty] | Federally-Regulated Consumer Product | 10/04/2018 |  | 11/26/2018
International Comfort Products | Grandaire | WFMR045A024** | Natural Gas | Induced Draft | True | False | 1 | False | Down |  | None | Non-Condensing | Single-Stage |  | 0.2 | Standard |  | 44000 | 35000 |  |  | 38000 | 372 | 80 | 78 | [8 empty] | Federally-Regulated Consumer Product | 10/04/2018 |  | 11/26/2018
International Comfort Products | Grandaire | WFMR045A024** | Natural Gas | Induced Draft | True | False | 1 | False | Horizontal |  | None | Non-Condensing | Single-Stage |  | 0.2 | Standard |  | 44000 | 35000 |  |  | 38000 | 372 | 80 | 78 | [8 empty] | Federally-Regulated Consumer Product | 10/04/2018 |  | 11/26/2018
International Comfort Products | Grandaire | WFMR045A024** | Natural Gas | Induced Draft | True | False | 1 | False | Up |  | None | Non-Condensing | Single-Stage |  | 0.2 | Standard |  | 44000 | 35000 |  |  | 38000 | 372 | 80 | 78 | [8 empty] | Federally-Regulated Consumer Product | 10/04/2018 |  | 11/26/2018
International Comfort Products | Grandaire | WFMR045A024** | LPG | Induced Draft | True | False | 1 | False | Down |  | None | Non-Condensing | Single-Stage |  | 0.2 | Standard |  | 44000 | 35000 |  |  | 38000 | 372 | 80 | 78 | [8 empty] | Federally-Regulated Consumer Product | 10/04/2018 |  | 11/26/2018
International Comfort Products | Grandaire | WFMR045A024** | LPG | Induced Draft | True | False | 1 | False | Horizontal |  | None | Non-Condensing | Single-Stage |  | 0.2 | Standard |  | 44000 | 35000 |  |  | 38000 | 372 | 80 | 78 | [8 empty] | Federally-Regulated Consumer Product | 10/04/2018 |  | 11/26/2018
International Comfort Products | Grandaire | WFMR045A024** | LPG | Induced Draft | True | False | 1 | False | Up |  | None | Non-Condensing | Single-Stage |  | 0.2 | Standard |  | 44000 | 35000 |  |  | 38000 | 372 | 80 | 78 | [8 empty] | Federally-Regulated Consumer Product | 10/04/2018 |  | 11/26/2018
International Comfort Products | Grandaire | WFMR090C048 | Natural Gas | Induced Draft | True | False | 1 | False | Down |  | None | Non-Condensing | Single-Stage |  | 0.5 | Standard |  | 88000 | 71000 |  |  | 76000 | 902 | 80 | 78 | [8 empty] | Federally-Regulated Consumer Product | 10/04/2018 |  | 11/26/2018
International Comfort Products | Grandaire | WFMR090C048 | Natural Gas | Induced Draft | True | False | 1 | False | Horizontal |  | None | Non-Condensing | Single-Stage |  | 0.5 | Standard |  | 88000 | 71000 |  |  | 76000 | 902 | 80 | 78 | [8 empty] | Federally-Regulated Consumer Product | 10/04/2018 |  | 11/26/2018
International Comfort Products | Grandaire | WFMR090C048 | Natural Gas | Induced Draft | True | False | 1 | False | Up |  | None | Non-Condensing | Single-Stage |  | 0.5 | Standard |  | 88000 | 71000 |  |  | 76000 | 902 | 80 | 78 | [8 empty] | Federally-Regulated Consumer Product | 10/04/2018 |  | 11/26/2018
International Comfort Products | Grandaire | WFMR090C048 | LPG | Induced Draft | True | False | 1 | False | Down |  | None | Non-Condensing | Single-Stage |  | 0.5 | Standard |  | 88000 | 71000 |  |  | 76000 | 902 | 80 | 78 | [8 empty] | Federally-Regulated Consumer Product | 10/04/2018 |  | 11/26/2018
International Comfort Products | Grandaire | WFMR090C048 | LPG | Induced Draft | True | False | 1 | False | Horizontal |  | None | Non-Condensing | Single-Stage |  | 0.5 | Standard |  | 88000 | 71000 |  |  | 76000 | 902 | 80 | 78 | [8 empty] | Federally-Regulated Consumer Product | 10/04/2018 |  | 11/26/2018
International Comfort Products | Grandaire | WFMR090C048 | LPG | Induced Draft | True | False | 1 | False | Up |  | None | Non-Condensing | Single-Stage |  | 0.5 | Standard |  | 88000 | 71000 |  |  | 76000 | 902 | 80 | 78 | [8 empty] | Federally-Regulated Consumer Product | 10/04/2018 |  | 11/26/2018
International Comfort Products | Grandaire | WPG4364090RKB* | Natural Gas | Induced Draft | True | True | 1 | False | Down |  | None | Non-Condensing | Single-Stage |  | 0.75 | Standard |  | 90000 | 73000 |  |  | 76000 | 666 | 81 | 78 | [8 empty] | Federally-Regulated Consumer Product | 10/04/2018 |  | 11/26/2018
International Comfort Products | Grandaire | WPG4364090RKB* | Natural Gas | Induced Draft | True | True | 1 | False | Horizontal |  | None | Non-Condensing | Single-Stage |  | 0.75 | Standard |  | 90000 | 73000 |  |  | 76000 | 666 | 81 | 78 | [8 empty] | Federally-Regulated Consumer Product | 10/04/2018 |  | 11/26/2018
International Comfort Products | Grandaire | WPG4364090RKB* | LPG | Induced Draft | True | True | 1 | False | Down |  | None | Non-Condensing | Single-Stage |  | 0.75 | Standard |  | 90000 | 73000 |  |  | 76000 | 666 | 81 | 78 | [8 empty] | Federally-Regulated Consumer Product | 10/04/2018 |  | 11/26/2018
International Comfort Products | Grandaire | WPG4364090RKB* | LPG | Induced Draft | True | True | 1 | False | Horizontal |  | None | Non-Condensing | Single-Stage |  | 0.75 | Standard |  | 90000 | 73000 |  |  | 76000 | 666 | 81 | 78 | [8 empty] | Federally-Regulated Consumer Product | 10/04/2018 |  | 11/26/2018
International Comfort Products | Grandaire | WFML090C048 | Natural Gas | Induced Draft | True | False | 1 | False | Up |  | None | Non-Condensing | Single-Stage |  | 0.5 | Standard |  | 88000 | 71000 |  |  | 76000 | 902 | 80 | 78 | [8 empty] | Federally-Regulated Consumer Product | 10/04/2018 |  | 11/26/2018
International Comfort Products | Grandaire | WFML090C048 | LPG | Induced Draft | True | False | 1 | False | Up |  | None | Non-Condensing | Single-Stage |  | 0.5 | Standard |  | 88000 | 71000 |  |  | 76000 | 902 | 80 | 78 | [8 empty] | Federally-Regulated Consumer Product | 10/04/2018 |  | 11/26/2018
International Comfort Products | Grandaire | WPG4424090LKB* | Natural Gas | Induced Draft | True | True | 1 | False | Down |  | None | Non-Condensing | Single-Stage |  | 0.5 | Standard |  | 90000 | 74000 |  |  | 77000 | 514 | 81 | 78 | [8 empty] | Federally-Regulated Consumer Product | 10/04/2018 |  | 11/26/2018
International Comfort Products | Grandaire | WPG4424090LKB* | Natural Gas | Induced Draft | True | True | 1 | False | Horizontal |  | None | Non-Condensing | Single-Stage |  | 0.5 | Standard |  | 90000 | 74000 |  |  | 77000 | 514 | 81 | 78 | [8 empty] | Federally-Regulated Consumer Product | 10/04/2018 |  | 11/26/2018
International Comfort Products | Grandaire | WPG4424090LKB* | LPG | Induced Draft | True | True | 1 | False | Down |  | None | Non-Condensing | Single-Stage |  | 0.5 | Standard |  | 90000 | 74000 |  |  | 77000 | 514 | 81 | 78 | [8 empty] | Federally-Regulated Consumer Product | 10/04/2018 |  | 11/26/2018
International Comfort Products | Grandaire | WPG4424090LKB* | LPG | Induced Draft | True | True | 1 | False | Horizontal |  | None | Non-Condensing | Single-Stage |  | 0.5 | Standard |  | 90000 | 74000 |  |  | 77000 | 514 | 81 | 78 | [8 empty] | Federally-Regulated Consumer Product | 10/04/2018 |  | 11/26/2018
International Comfort Products | Grandaire | WPG4244040RKB* | Natural Gas | Induced Draft | True | True | 1 | False | Down |  | None | Non-Condensing | Single-Stage |  | 0.5 | Standard |  | 40000 | 33000 |  |  | 39000 | 221 | 81 | 78 | [8 empty] | Federally-Regulated Consumer Product | 10/04/2018 |  | 11/26/2018
International Comfort Products | Grandaire | WPG4244040RKB* | Natural Gas | Induced Draft | True | True | 1 | False | Horizontal |  | None | Non-Condensing | Single-Stage |  | 0.5 | Standard |  | 40000 | 33000 |  |  | 39000 | 221 | 81 | 78 | [8 empty] | Federally-Regulated Consumer Product | 10/04/2018 |  | 11/26/2018
International Comfort Products | Grandaire | WPG4244040RKB* | LPG | Induced Draft | True | True | 1 | False | Down |  | None | Non-Condensing | Single-Stage |  | 0.5 | Standard |  | 40000 | 33000 |  |  | 39000 | 221 | 81 | 78 | [8 empty] | Federally-Regulated Consumer Product | 10/04/2018 |  | 11/26/2018
International Comfort Products | Grandaire | WPG4244040RKB* | LPG | Induced Draft | True | True | 1 | False | Horizontal |  | None | Non-Condensing | Single-Stage |  | 0.5 | Standard |  | 40000 | 33000 |  |  | 39000 | 221 | 81 | 78 | [8 empty] | Federally-Regulated Consumer Product | 10/04/2018 |  | 11/26/2018
International Comfort Products | Grandaire | WFMR045A024 | Natural Gas | Induced Draft | True | False | 1 | False | Down |  | None | Non-Condensing | Single-Stage |  | 0.2 | Standard |  | 44000 | 35000 |  |  | 38000 | 372 | 80 | 78 | [8 empty] | Federally-Regulated Consumer Product | 10/04/2018 |  | 11/26/2018
International Comfort Products | Grandaire | WFMR045A024 | Natural Gas | Induced Draft | True | False | 1 | False | Horizontal |  | None | Non-Condensing | Single-Stage |  | 0.2 | Standard |  | 44000 | 35000 |  |  | 38000 | 372 | 80 | 78 | [8 empty] | Federally-Regulated Consumer Product | 10/04/2018 |  | 11/26/2018
International Comfort Products | Grandaire | WFMR045A024 | Natural Gas | Induced Draft | True | False | 1 | False | Up |  | None | Non-Condensing | Single-Stage |  | 0.2 | Standard |  | 44000 | 35000 |  |  | 38000 | 372 | 80 | 78 | [8 empty] | Federally-Regulated Consumer Product | 10/04/2018 |  | 11/26/2018
International Comfort Products | Grandaire | WFMR045A024 | LPG | Induced Draft | True | False | 1 | False | Down |  | None | Non-Condensing | Single-Stage |  | 0.2 | Standard |  | 44000 | 35000 |  |  | 38000 | 372 | 80 | 78 | [8 empty] | Federally-Regulated Consumer Product | 10/04/2018 |  | 11/26/2018
International Comfort Products | Grandaire | WFMR045A024 | LPG | Induced Draft | True | False | 1 | False | Horizontal |  | None | Non-Condensing | Single-Stage |  | 0.2 | Standard |  | 44000 | 35000 |  |  | 38000 | 372 | 80 | 78 | [8 empty] | Federally-Regulated Consumer Product | 10/04/2018 |  | 11/26/2018
International Comfort Products | Grandaire | WFMR045A024 | LPG | Induced Draft | True | False | 1 | False | Up |  | None | Non-Condensing | Single-Stage |  | 0.2 | Standard |  | 44000 | 35000 |  |  | 38000 | 372 | 80 | 78 | [8 empty] | Federally-Regulated Consumer Product | 10/04/2018 |  | 11/26/2018
International Comfort Products | Grandaire | WFSR100C060A*D | Natural Gas | Induced Draft | True | False | 1 | False | Down |  | None | Condensing | Single-Stage |  | 0.75 | Standard |  | 100000 | 97000 |  |  | 97000 | 1175 | 95 | 78 | [8 empty] | Federally-Regulated Consumer Product | 10/04/2018 |  | 11/26/2018
International Comfort Products | Grandaire | WFSR100C060A*D | LPG | Induced Draft | True | False | 1 | False | Down |  | None | Condensing | Single-Stage |  | 0.75 | Standard |  | 100000 | 97000 |  |  | 97000 | 1175 | 95 | 78 | [8 empty] | Federally-Regulated Consumer Product | 10/04/2018 |  | 11/26/2018
International Comfort Products | Grandaire | WFSR100C060A**D | Natural Gas | Induced Draft | True | False | 1 | True | Down |  | None | Condensing | Single-Stage |  | 0.75 | Standard |  | 100000 | 97000 |  |  | 97000 | 1175 | 95 | 75 | [8 empty] | Federally-Regulated Consumer Product | 10/04/2018 |  | 11/26/2018
International Comfort Products | Grandaire | WFSR100C060A**D | LPG | Induced Draft | True | False | 1 | True | Down |  | None | Condensing | Single-Stage |  | 0.75 | Standard |  | 100000 | 97000 |  |  | 97000 | 1175 | 95 | 75 | [8 empty] | Federally-Regulated Consumer Product | 10/04/2018 |  | 11/26/2018
International Comfort Products | Grandaire | WPG4304040LKB* | Natural Gas | Induced Draft | True | True | 1 | False | Down |  | None | Non-Condensing | Single-Stage |  | 0.5 | Standard |  | 40000 | 33000 |  |  | 39000 | 221 | 81 | 78 | [8 empty] | Federally-Regulated Consumer Product | 10/04/2018 |  | 11/26/2018
International Comfort Products | Grandaire | WPG4304040LKB* | Natural Gas | Induced Draft | True | True | 1 | False | Horizontal |  | None | Non-Condensing | Single-Stage |  | 0.5 | Standard |  | 40000 | 33000 |  |  | 39000 | 221 | 81 | 78 | [8 empty] | Federally-Regulated Consumer Product | 10/04/2018 |  | 11/26/2018
International Comfort Products | Grandaire | WPG4304040LKB* | LPG | Induced Draft | True | True | 1 | False | Down |  | None | Non-Condensing | Single-Stage |  | 0.5 | Standard |  | 40000 | 33000 |  |  | 39000 | 221 | 81 | 78 | [8 empty] | Federally-Regulated Consumer Product | 10/04/2018 |  | 11/26/2018
International Comfort Products | Grandaire | WPG4304040LKB* | LPG | Induced Draft | True | True | 1 | False | Horizontal |  | None | Non-Condensing | Single-Stage |  | 0.5 | Standard |  | 40000 | 33000 |  |  | 39000 | 221 | 81 | 78 | [8 empty] | Federally-Regulated Consumer Product | 10/04/2018 |  | 11/26/2018
Lennox Industries Inc. | Airease | A95UH1E045B12-* | Natural Gas | Induced Draft | True | False | 1 | False | Horizontal |  | None | Condensing | Single-Stage |  | 0.5 | Standard |  | 44000 | 42000 |  |  | 33000 | 198 | 95 | 78 | [8 empty] | Federally-Regulated Consumer Product | 10/05/2018 |  | 11/26/2018
Lennox Industries Inc. | Airease | A95UH1E045B12-* | Natural Gas | Induced Draft | True | False | 1 | False | Up |  | None | Condensing | Single-Stage |  | 0.5 | Standard |  | 44000 | 42000 |  |  | 33000 | 198 | 95 | 78 | [8 empty] | Federally-Regulated Consumer Product | 10/05/2018 |  | 11/26/2018
Lennox Industries Inc. | Airease | A95UH1E045B12-* | LPG | Induced Draft | True | False | 1 | False | Horizontal |  | None | Condensing | Single-Stage |  | 0.5 | Standard |  | 44000 | 42000 |  |  | 33000 | 198 | 95 | 78 | [8 empty] | Federally-Regulated Consumer Product | 10/05/2018 |  | 11/26/2018
Lennox Industries Inc. | Airease | A95UH1E045B12-* | LPG | Induced Draft | True | False | 1 | False | Up |  | None | Condensing | Single-Stage |  | 0.5 | Standard |  | 44000 | 42000 |  |  | 33000 | 198 | 95 | 78 | [8 empty] | Federally-Regulated Consumer Product | 10/05/2018 |  | 11/26/2018
Lennox Industries Inc. | Airease | A95UH1E110C20-* | Natural Gas | Induced Draft | True | False | 1 | False | Horizontal |  | None | Condensing | Single-Stage |  | 1 | Standard |  | 110000 | 106000 |  |  | 99000 | 593 | 95 | 78 | [8 empty] | Federally-Regulated Consumer Product | 10/05/2018 |  | 11/26/2018
Lennox Industries Inc. | Airease | A95UH1E110C20-* | Natural Gas | Induced Draft | True | False | 1 | False | Up |  | None | Condensing | Single-Stage |  | 1 | Standard |  | 110000 | 106000 |  |  | 99000 | 593 | 95 | 78 | [8 empty] | Federally-Regulated Consumer Product | 10/05/2018 |  | 11/26/2018
Lennox Industries Inc. | Airease | A95UH1E110C20-* | LPG | Induced Draft | True | False | 1 | False | Horizontal |  | None | Condensing | Single-Stage |  | 1 | Standard |  | 110000 | 106000 |  |  | 99000 | 593 | 95 | 78 | [8 empty] | Federally-Regulated Consumer Product | 10/05/2018 |  | 11/26/2018
Lennox Industries Inc. | Airease | A95UH1E110C20-* | LPG | Induced Draft | True | False | 1 | False | Up |  | None | Condensing | Single-Stage |  | 1 | Standard |  | 110000 | 106000 |  |  | 99000 | 593 | 95 | 78 | [8 empty] | Federally-Regulated Consumer Product | 10/05/2018 |  | 11/26/2018
Lennox Industries Inc. | Airease | A95UH1E135D20-* | Natural Gas | Induced Draft | True | False | 1 | False | Horizontal |  | None | Condensing | Single-Stage |  | 1 | Standard |  | 132000 | 128000 |  |  | 132000 | 721 | 95 | 78 | [8 empty] | Federally-Regulated Consumer Product | 10/05/2018 |  | 11/26/2018
Lennox Industries Inc. | Airease | A95UH1E135D20-* | Natural Gas | Induced Draft | True | False | 1 | False | Up |  | None | Condensing | Single-Stage |  | 1 | Standard |  | 132000 | 128000 |  |  | 132000 | 721 | 95 | 78 | [8 empty] | Federally-Regulated Consumer Product | 10/05/2018 |  | 11/26/2018
Lennox Industries Inc. | Airease | A95UH1E135D20-* | LPG | Induced Draft | True | False | 1 | False | Horizontal |  | None | Condensing | Single-Stage |  | 1 | Standard |  | 132000 | 128000 |  |  | 132000 | 721 | 95 | 78 | [8 empty] | Federally-Regulated Consumer Product | 10/05/2018 |  | 11/26/2018
Lennox Industries Inc. | Airease | A95UH1E135D20-* | LPG | Induced Draft | True | False | 1 | False | Up |  | None | Condensing | Single-Stage |  | 1 | Standard |  | 132000 | 128000 |  |  | 132000 | 721 | 95 | 78 | [8 empty] | Federally-Regulated Consumer Product | 10/05/2018 |  | 11/26/2018
Lennox Industries Inc. | Airease | A95UH1E090C16-* | Natural Gas | Induced Draft | True | False | 1 | False | Horizontal |  | None | Condensing | Single-Stage |  | 0.75 | Standard |  | 88000 | 85000 |  |  | 83000 | 493 | 95 | 78 | [8 empty] | Federally-Regulated Consumer Product | 10/05/2018 |  | 11/26/2018
Lennox Industries Inc. | Airease | A95UH1E090C16-* | Natural Gas | Induced Draft | True | False | 1 | False | Up |  | None | Condensing | Single-Stage |  | 0.75 | Standard |  | 88000 | 85000 |  |  | 83000 | 493 | 95 | 78 | [8 empty] | Federally-Regulated Consumer Product | 10/05/2018 |  | 11/26/2018
Lennox Industries Inc. | Airease | A95UH1E090C16-* | LPG | Induced Draft | True | False | 1 | False | Horizontal |  | None | Condensing | Single-Stage |  | 0.75 | Standard |  | 88000 | 85000 |  |  | 83000 | 493 | 95 | 78 | [8 empty] | Federally-Regulated Consumer Product | 10/05/2018 |  | 11/26/2018
Lennox Industries Inc. | Airease | A95UH1E090C16-* | LPG | Induced Draft | True | False | 1 | False | Up |  | None | Condensing | Single-Stage |  | 0.75 | Standard |  | 88000 | 85000 |  |  | 83000 | 493 | 95 | 78 | [8 empty] | Federally-Regulated Consumer Product | 10/05/2018 |  | 11/26/2018
Lennox Industries Inc. | Airease | A95UH1E070B12-* | Natural Gas | Induced Draft | True | False | 1 | False | Horizontal |  | None | Condensing | Single-Stage |  | 0.5 | Standard |  | 66000 | 63000 |  |  | 66000 | 377 | 95 | 78 | [8 empty] | Federally-Regulated Consumer Product | 10/05/2018 |  | 11/26/2018
Lennox Industries Inc. | Airease | A95UH1E070B12-* | Natural Gas | Induced Draft | True | False | 1 | False | Up |  | None | Condensing | Single-Stage |  | 0.5 | Standard |  | 66000 | 63000 |  |  | 66000 | 377 | 95 | 78 | [8 empty] | Federally-Regulated Consumer Product | 10/05/2018 |  | 11/26/2018
Lennox Industries Inc. | Airease | A95UH1E070B12-* | LPG | Induced Draft | True | False | 1 | False | Horizontal |  | None | Condensing | Single-Stage |  | 0.5 | Standard |  | 66000 | 63000 |  |  | 66000 | 377 | 95 | 78 | [8 empty] | Federally-Regulated Consumer Product | 10/05/2018 |  | 11/26/2018
Lennox Industries Inc. | Airease | A95UH1E070B12-* | LPG | Induced Draft | True | False | 1 | False | Up |  | None | Condensing | Single-Stage |  | 0.5 | Standard |  | 66000 | 63000 |  |  | 66000 | 377 | 95 | 78 | [8 empty] | Federally-Regulated Consumer Product | 10/05/2018 |  | 11/26/2018
Lennox Industries Inc. | Airease | A96DS2V090C20S-* | Natural Gas | Induced Draft | True | False | 1 | False | Down |  | None | Condensing | Two-Stage Modulating |  | 1 | Standard |  | 88000 | 85000 |  |  | 80000 | 310 | 96 | 78 | [8 empty] | Federally-Regulated Consumer Product | 10/05/2018 |  | 11/26/2018
Lennox Industries Inc. | Airease | A96DS2V090C20S-* | LPG | Induced Draft | True | False | 1 | False | Down |  | None | Condensing | Two-Stage Modulating |  | 1 | Standard |  | 88000 | 85000 |  |  | 80000 | 310 | 96 | 78 | [8 empty] | Federally-Regulated Consumer Product | 10/05/2018 |  | 11/26/2018
Lennox Industries Inc. | ARMSTRONG AIR | A95UH1E070B12-* | Natural Gas | Induced Draft | True | False | 1 | False | Horizontal |  | None | Condensing | Single-Stage |  | 0.5 | Standard |  | 66000 | 63000 |  |  | 66000 | 377 | 95 | 78 | [8 empty] | Federally-Regulated Consumer Product | 10/05/2018 |  | 11/26/2018
Lennox Industries Inc. | ARMSTRONG AIR | A95UH1E070B12-* | Natural Gas | Induced Draft | True | False | 1 | False | Up |  | None | Condensing | Single-Stage |  | 0.5 | Standard |  | 66000 | 63000 |  |  | 66000 | 377 | 95 | 78 | [8 empty] | Federally-Regulated Consumer Product | 10/05/2018 |  | 11/26/2018
Lennox Industries Inc. | ARMSTRONG AIR | A95UH1E070B12-* | LPG | Induced Draft | True | False | 1 | False | Horizontal |  | None | Condensing | Single-Stage |  | 0.5 | Standard |  | 66000 | 63000 |  |  | 66000 | 377 | 95 | 78 | [8 empty] | Federally-Regulated Consumer Product | 10/05/2018 |  | 11/26/2018
Lennox Industries Inc. | ARMSTRONG AIR | A95UH1E070B12-* | LPG | Induced Draft | True | False | 1 | False | Up |  | None | Condensing | Single-Stage |  | 0.5 | Standard |  | 66000 | 63000 |  |  | 66000 | 377 | 95 | 78 | [8 empty] | Federally-Regulated Consumer Product | 10/05/2018 |  | 11/26/2018
Lennox Industries Inc. | ARMSTRONG AIR | A95UH1E090C16-* | Natural Gas | Induced Draft | True | False | 1 | False | Horizontal |  | None | Condensing | Single-Stage |  | 0.75 | Standard |  | 88000 | 85000 |  |  | 83000 | 493 | 95 | 78 | [8 empty] | Federally-Regulated Consumer Product | 10/05/2018 |  | 11/26/2018
Lennox Industries Inc. | ARMSTRONG AIR | A95UH1E090C16-* | Natural Gas | Induced Draft | True | False | 1 | False | Up |  | None | Condensing | Single-Stage |  | 0.75 | Standard |  | 88000 | 85000 |  |  | 83000 | 493 | 95 | 78 | [8 empty] | Federally-Regulated Consumer Product | 10/05/2018 |  | 11/26/2018
Lennox Industries Inc. | ARMSTRONG AIR | A95UH1E090C16-* | LPG | Induced Draft | True | False | 1 | False | Horizontal |  | None | Condensing | Single-Stage |  | 0.75 | Standard |  | 88000 | 85000 |  |  | 83000 | 493 | 95 | 78 | [8 empty] | Federally-Regulated Consumer Product | 10/05/2018 |  | 11/26/2018
Lennox Industries Inc. | ARMSTRONG AIR | A95UH1E090C16-* | LPG | Induced Draft | True | False | 1 | False | Up |  | None | Condensing | Single-Stage |  | 0.75 | Standard |  | 88000 | 85000 |  |  | 83000 | 493 | 95 | 78 | [8 empty] | Federally-Regulated Consumer Product | 10/05/2018 |  | 11/26/2018
Lennox Industries Inc. | ARMSTRONG AIR | A95UH1E135D20-* | Natural Gas | Induced Draft | True | False | 1 | False | Horizontal |  | None | Condensing | Single-Stage |  | 1 | Standard |  | 132000 | 128000 |  |  | 132000 | 721 | 95 | 78 | [8 empty] | Federally-Regulated Consumer Product | 10/05/2018 |  | 11/26/2018
Lennox Industries Inc. | ARMSTRONG AIR | A95UH1E135D20-* | Natural Gas | Induced Draft | True | False | 1 | False | Up |  | None | Condensing | Single-Stage |  | 1 | Standard |  | 132000 | 128000 |  |  | 132000 | 721 | 95 | 78 | [8 empty] | Federally-Regulated Consumer Product | 10/05/2018 |  | 11/26/2018
Lennox Industries Inc. | ARMSTRONG AIR | A95UH1E135D20-* | LPG | Induced Draft | True | False | 1 | False | Horizontal |  | None | Condensing | Single-Stage |  | 1 | Standard |  | 132000 | 128000 |  |  | 132000 | 721 | 95 | 78 | [8 empty] | Federally-Regulated Consumer Product | 10/05/2018 |  | 11/26/2018
Lennox Industries Inc. | ARMSTRONG AIR | A95UH1E135D20-* | LPG | Induced Draft | True | False | 1 | False | Up |  | None | Condensing | Single-Stage |  | 1 | Standard |  | 132000 | 128000 |  |  | 132000 | 721 | 95 | 78 | [8 empty] | Federally-Regulated Consumer Product | 10/05/2018 |  | 11/26/2018
Lennox Industries Inc. | ARMSTRONG AIR | A95UH1E045B12-* | Natural Gas | Induced Draft | True | False | 1 | False | Horizontal |  | None | Condensing | Single-Stage |  | 0.5 | Standard |  | 44000 | 42000 |  |  | 33000 | 198 | 95 | 78 | [8 empty] | Federally-Regulated Consumer Product | 10/05/2018 |  | 11/26/2018
Lennox Industries Inc. | ARMSTRONG AIR | A95UH1E045B12-* | Natural Gas | Induced Draft | True | False | 1 | False | Up |  | None | Condensing | Single-Stage |  | 0.5 | Standard |  | 44000 | 42000 |  |  | 33000 | 198 | 95 | 78 | [8 empty] | Federally-Regulated Consumer Product | 10/05/2018 |  | 11/26/2018
Lennox Industries Inc. | ARMSTRONG AIR | A95UH1E045B12-* | LPG | Induced Draft | True | False | 1 | False | Horizontal |  | None | Condensing | Single-Stage |  | 0.5 | Standard |  | 44000 | 42000 |  |  | 33000 | 198 | 95 | 78 | [8 empty] | Federally-Regulated Consumer Product | 10/05/2018 |  | 11/26/2018
Lennox Industries Inc. | ARMSTRONG AIR | A95UH1E045B12-* | LPG | Induced Draft | True | False | 1 | False | Up |  | None | Condensing | Single-Stage |  | 0.5 | Standard |  | 44000 | 42000 |  |  | 33000 | 198 | 95 | 78 | [8 empty] | Federally-Regulated Consumer Product | 10/05/2018 |  | 11/26/2018
Lennox Industries Inc. | ARMSTRONG AIR | A95UH1E110C20-* | Natural Gas | Induced Draft | True | False | 1 | False | Horizontal |  | None | Condensing | Single-Stage |  | 1 | Standard |  | 110000 | 106000 |  |  | 99000 | 593 | 95 | 78 | [8 empty] | Federally-Regulated Consumer Product | 10/05/2018 |  | 11/26/2018
Lennox Industries Inc. | ARMSTRONG AIR | A95UH1E110C20-* | Natural Gas | Induced Draft | True | False | 1 | False | Up |  | None | Condensing | Single-Stage |  | 1 | Standard |  | 110000 | 106000 |  |  | 99000 | 593 | 95 | 78 | [8 empty] | Federally-Regulated Consumer Product | 10/05/2018 |  | 11/26/2018
Lennox Industries Inc. | ARMSTRONG AIR | A95UH1E110C20-* | LPG | Induced Draft | True | False | 1 | False | Horizontal |  | None | Condensing | Single-Stage |  | 1 | Standard |  | 110000 | 106000 |  |  | 99000 | 593 | 95 | 78 | [8 empty] | Federally-Regulated Consumer Product | 10/05/2018 |  | 11/26/2018
Lennox Industries Inc. | ARMSTRONG AIR | A95UH1E110C20-* | LPG | Induced Draft | True | False | 1 | False | Up |  | None | Condensing | Single-Stage |  | 1 | Standard |  | 110000 | 106000 |  |  | 99000 | 593 | 95 | 78 | [8 empty] | Federally-Regulated Consumer Product | 10/05/2018 |  | 11/26/2018
Lennox Industries Inc. | ARMSTRONG AIR | A96DS2V090C20S-* | Natural Gas | Induced Draft | True | False | 1 | False | Down |  | None | Condensing | Two-Stage Modulating |  | 1 | Standard |  | 88000 | 85000 |  |  | 80000 | 310 | 96 | 78 | [8 empty] | Federally-Regulated Consumer Product | 10/05/2018 |  | 11/26/2018
Lennox Industries Inc. | ARMSTRONG AIR | A96DS2V090C20S-* | LPG | Induced Draft | True | False | 1 | False | Down |  | None | Condensing | Two-Stage Modulating |  | 1 | Standard |  | 88000 | 85000 |  |  | 80000 | 310 | 96 | 78 | [8 empty] | Federally-Regulated Consumer Product | 10/05/2018 |  | 11/26/2018
Lennox Industries Inc. | Century | GUH95C045B3* | Natural Gas | Induced Draft | True | False | 1 | False | Horizontal |  | None | Condensing | Single-Stage |  | 0.5 | Standard |  | 44000 | 42000 |  |  | 33000 | 198 | 95 | 78 | [8 empty] | Federally-Regulated Consumer Product | 10/04/2018 |  | 11/26/2018
Lennox Industries Inc. | Century | GUH95C045B3* | Natural Gas | Induced Draft | True | False | 1 | False | Up |  | None | Condensing | Single-Stage |  | 0.5 | Standard |  | 44000 | 42000 |  |  | 33000 | 198 | 95 | 78 | [8 empty] | Federally-Regulated Consumer Product | 10/04/2018 |  | 11/26/2018
Lennox Industries Inc. | Century | GUH95C045B3* | LPG | Induced Draft | True | False | 1 | False | Horizontal |  | None | Condensing | Single-Stage |  | 0.5 | Standard |  | 44000 | 42000 |  |  | 33000 | 198 | 95 | 78 | [8 empty] | Federally-Regulated Consumer Product | 10/04/2018 |  | 11/26/2018
Lennox Industries Inc. | Century | GUH95C070B3* | Natural Gas | Induced Draft | True | False | 1 | False | Horizontal |  | None | Condensing | Single-Stage |  | 0.5 | Standard |  | 66000 | 63000 |  |  | 66000 | 377 | 95 | 78 | [8 empty] | Federally-Regulated Consumer Product | 10/04/2018 |  | 11/26/2018
Lennox Industries Inc. | Century | GUH95C045B3* | LPG | Induced Draft | True | False | 1 | False | Up |  | None | Condensing | Single-Stage |  | 0.5 | Standard |  | 44000 | 42000 |  |  | 33000 | 198 | 95 | 78 | [8 empty] | Federally-Regulated Consumer Product | 10/04/2018 |  | 11/26/2018
Lennox Industries Inc. | Century | GUH95C070B3* | Natural Gas | Induced Draft | True | False | 1 | False | Up |  | None | Condensing | Single-Stage |  | 0.5 | Standard |  | 66000 | 63000 |  |  | 66000 | 377 | 95 | 78 | [8 empty] | Federally-Regulated Consumer Product | 10/04/2018 |  | 11/26/2018
Lennox Industries Inc. | Century | GUH95C070B3* | LPG | Induced Draft | True | False | 1 | False | Horizontal |  | None | Condensing | Single-Stage |  | 0.5 | Standard |  | 66000 | 63000 |  |  | 66000 | 377 | 95 | 78 | [8 empty] | Federally-Regulated Consumer Product | 10/04/2018 |  | 11/26/2018
Lennox Industries Inc. | Century | GUH95C070B3* | LPG | Induced Draft | True | False | 1 | False | Up |  | None | Condensing | Single-Stage |  | 0.5 | Standard |  | 66000 | 63000 |  |  | 66000 | 377 | 95 | 78 | [8 empty] | Federally-Regulated Consumer Product | 10/04/2018 |  | 11/26/2018
Lennox Industries Inc. | Century | GUH95C090C4* | Natural Gas | Induced Draft | True | False | 1 | False | Horizontal |  | None | Condensing | Single-Stage |  | 0.75 | Standard |  | 88000 | 85000 |  |  | 83000 | 493 | 95 | 78 | [8 empty] | Federally-Regulated Consumer Product | 10/04/2018 |  | 11/26/2018
Lennox Industries Inc. | Century | GUH95C090C4* | Natural Gas | Induced Draft | True | False | 1 | False | Up |  | None | Condensing | Single-Stage |  | 0.75 | Standard |  | 88000 | 85000 |  |  | 83000 | 493 | 95 | 78 | [8 empty] | Federally-Regulated Consumer Product | 10/04/2018 |  | 11/26/2018
Lennox Industries Inc. | Century | GUH95C090C4* | LPG | Induced Draft | True | False | 1 | False | Horizontal |  | None | Condensing | Single-Stage |  | 0.75 | Standard |  | 88000 | 85000 |  |  | 83000 | 493 | 95 | 78 | [8 empty] | Federally-Regulated Consumer Product | 10/04/2018 |  | 11/26/2018
Lennox Industries Inc. | Century | GUH95C090C4* | LPG | Induced Draft | True | False | 1 | False | Up |  | None | Condensing | Single-Stage |  | 0.75 | Standard |  | 88000 | 85000 |  |  | 83000 | 493 | 95 | 78 | [8 empty] | Federally-Regulated Consumer Product | 10/04/2018 |  | 11/26/2018
Lennox Industries Inc. | Century | GUH95C110C5* | Natural Gas | Induced Draft | True | False | 1 | False | Horizontal |  | None | Condensing | Single-Stage |  | 1 | Standard |  | 110000 | 106000 |  |  | 99000 | 593 | 95 | 78 | [8 empty] | Federally-Regulated Consumer Product | 10/04/2018 |  | 11/26/2018
Lennox Industries Inc. | Century | GUH95C110C5* | Natural Gas | Induced Draft | True | False | 1 | False | Up |  | None | Condensing | Single-Stage |  | 1 | Standard |  | 110000 | 106000 |  |  | 99000 | 593 | 95 | 78 | [8 empty] | Federally-Regulated Consumer Product | 10/04/2018 |  | 11/26/2018
Lennox Industries Inc. | Century | GUH95C110C5* | LPG | Induced Draft | True | False | 1 | False | Horizontal |  | None | Condensing | Single-Stage |  | 1 | Standard |  | 110000 | 106000 |  |  | 99000 | 593 | 95 | 78 | [8 empty] | Federally-Regulated Consumer Product | 10/04/2018 |  | 11/26/2018
Lennox Industries Inc. | Century | GUH95C110C5* | LPG | Induced Draft | True | False | 1 | False | Up |  | None | Condensing | Single-Stage |  | 1 | Standard |  | 110000 | 106000 |  |  | 99000 | 593 | 95 | 78 | [8 empty] | Federally-Regulated Consumer Product | 10/04/2018 |  | 11/26/2018
Lennox Industries Inc. | Century | GUH95C135D5* | Natural Gas | Induced Draft | True | False | 1 | False | Horizontal |  | None | Condensing | Single-Stage |  | 1 | Standard |  | 132000 | 128000 |  |  | 132000 | 721 | 95 | 78 | [8 empty] | Federally-Regulated Consumer Product | 10/04/2018 |  | 11/26/2018
Lennox Industries Inc. | Century | GUH95C135D5* | Natural Gas | Induced Draft | True | False | 1 | False | Up |  | None | Condensing | Single-Stage |  | 1 | Standard |  | 132000 | 128000 |  |  | 132000 | 721 | 95 | 78 | [8 empty] | Federally-Regulated Consumer Product | 10/04/2018 |  | 11/26/2018
Lennox Industries Inc. | Century | GUH95C135D5* | LPG | Induced Draft | True | False | 1 | False | Horizontal |  | None | Condensing | Single-Stage |  | 1 | Standard |  | 132000 | 128000 |  |  | 132000 | 721 | 95 | 78 | [8 empty] | Federally-Regulated Consumer Product | 10/04/2018 |  | 11/26/2018
Lennox Industries Inc. | Century | GUH95C135D5* | LPG | Induced Draft | True | False | 1 | False | Up |  | None | Condensing | Single-Stage |  | 1 | Standard |  | 132000 | 128000 |  |  | 132000 | 721 | 95 | 78 | [8 empty] | Federally-Regulated Consumer Product | 10/04/2018 |  | 11/26/2018
Lennox Industries Inc. | Century | GDD95C045B3* | Natural Gas | Induced Draft | True | False | 1 | False | Down |  | None | Condensing | Single-Stage |  | 0.5 | Standard |  | 44000 | 42000 |  |  | 33000 | 285 | 95 | 78 | [8 empty] | Federally-Regulated Consumer Product | 10/04/2018 |  | 11/26/2018
Lennox Industries Inc. | Century | GDD95C045B3* | LPG | Induced Draft | True | False | 1 | False | Down |  | None | Condensing | Single-Stage |  | 0.5 | Standard |  | 44000 | 42000 |  |  | 33000 | 285 | 95 | 78 | [8 empty] | Federally-Regulated Consumer Product | 10/04/2018 |  | 11/26/2018
Lennox Industries Inc. | Century | GDD95C070B4* | Natural Gas | Induced Draft | True | False | 1 | False | Down |  | None | Condensing | Single-Stage |  | 0.75 | Standard |  | 66000 | 64000 |  |  | 65000 | 596 | 95 | 78 | [8 empty] | Federally-Regulated Consumer Product | 10/04/2018 |  | 11/26/2018
Lennox Industries Inc. | Century | GDD95C070B4* | LPG | Induced Draft | True | False | 1 | False | Down |  | None | Condensing | Single-Stage |  | 0.75 | Standard |  | 66000 | 64000 |  |  | 65000 | 596 | 95 | 78 | [8 empty] | Federally-Regulated Consumer Product | 10/04/2018 |  | 11/26/2018
Lennox Industries Inc. | Century | GDD95C090C4* | Natural Gas | Induced Draft | True | False | 1 | False | Down |  | None | Condensing | Single-Stage |  | 0.75 | Standard |  | 88000 | 85000 |  |  | 82000 | 522 | 95 | 78 | [8 empty] | Federally-Regulated Consumer Product | 10/04/2018 |  | 11/26/2018
Lennox Industries Inc. | Century | GDD95C090C4* | LPG | Induced Draft | True | False | 1 | False | Down |  | None | Condensing | Single-Stage |  | 0.75 | Standard |  | 88000 | 85000 |  |  | 82000 | 522 | 95 | 78 | [8 empty] | Federally-Regulated Consumer Product | 10/04/2018 |  | 11/26/2018
Lennox Industries Inc. | Century | GDD95C110C5* | Natural Gas | Induced Draft | True | False | 1 | False | Down |  | None | Condensing | Single-Stage |  | 1 | Standard |  | 110000 | 106000 |  |  | 99000 | 712 | 95 | 78 | [8 empty] | Federally-Regulated Consumer Product | 10/04/2018 |  | 11/26/2018
Lennox Industries Inc. | Century | GDD95C110C5* | LPG | Induced Draft | True | False | 1 | False | Down |  | None | Condensing | Single-Stage |  | 1 | Standard |  | 110000 | 106000 |  |  | 99000 | 712 | 95 | 78 | [8 empty] | Federally-Regulated Consumer Product | 10/04/2018 |  | 11/26/2018
Lennox Industries Inc. | Comfort-Aire | GUH95C045B3* | Natural Gas | Induced Draft | True | False | 1 | False | Horizontal |  | None | Condensing | Single-Stage |  | 0.5 | Standard |  | 44000 | 42000 |  |  | 33000 | 198 | 95 | 78 | [8 empty] | Federally-Regulated Consumer Product | 10/04/2018 |  | 11/26/2018
Lennox Industries Inc. | Comfort-Aire | GUH95C045B3* | Natural Gas | Induced Draft | True | False | 1 | False | Up |  | None | Condensing | Single-Stage |  | 0.5 | Standard |  | 44000 | 42000 |  |  | 33000 | 198 | 95 | 78 | [8 empty] | Federally-Regulated Consumer Product | 10/04/2018 |  | 11/26/2018
Lennox Industries Inc. | Comfort-Aire | GUH95C045B3* | LPG | Induced Draft | True | False | 1 | False | Horizontal |  | None | Condensing | Single-Stage |  | 0.5 | Standard |  | 44000 | 42000 |  |  | 33000 | 198 | 95 | 78 | [8 empty] | Federally-Regulated Consumer Product | 10/04/2018 |  | 11/26/2018
Lennox Industries Inc. | Comfort-Aire | GUH95C045B3* | LPG | Induced Draft | True | False | 1 | False | Up |  | None | Condensing | Single-Stage |  | 0.5 | Standard |  | 44000 | 42000 |  |  | 33000 | 198 | 95 | 78 | [8 empty] | Federally-Regulated Consumer Product | 10/04/2018 |  | 11/26/2018
Lennox Industries Inc. | Comfort-Aire | GUH95C070B3* | Natural Gas | Induced Draft | True | False | 1 | False | Horizontal |  | None | Condensing | Single-Stage |  | 0.5 | Standard |  | 66000 | 63000 |  |  | 66000 | 377 | 95 | 78 | [8 empty] | Federally-Regulated Consumer Product | 10/04/2018 |  | 11/26/2018
Lennox Industries Inc. | Comfort-Aire | GUH95C070B3* | Natural Gas | Induced Draft | True | False | 1 | False | Up |  | None | Condensing | Single-Stage |  | 0.5 | Standard |  | 66000 | 63000 |  |  | 66000 | 377 | 95 | 78 | [8 empty] | Federally-Regulated Consumer Product | 10/04/2018 |  | 11/26/2018
Lennox Industries Inc. | Comfort-Aire | GUH95C070B3* | LPG | Induced Draft | True | False | 1 | False | Horizontal |  | None | Condensing | Single-Stage |  | 0.5 | Standard |  | 66000 | 63000 |  |  | 66000 | 377 | 95 | 78 | [8 empty] | Federally-Regulated Consumer Product | 10/04/2018 |  | 11/26/2018
Lennox Industries Inc. | Comfort-Aire | GUH95C070B3* | LPG | Induced Draft | True | False | 1 | False | Up |  | None | Condensing | Single-Stage |  | 0.5 | Standard |  | 66000 | 63000 |  |  | 66000 | 377 | 95 | 78 | [8 empty] | Federally-Regulated Consumer Product | 10/04/2018 |  | 11/26/2018
Lennox Industries Inc. | Comfort-Aire | GUH95C090C4* | Natural Gas | Induced Draft | True | False | 1 | False | Horizontal |  | None | Condensing | Single-Stage |  | 0.75 | Standard |  | 88000 | 85000 |  |  | 83000 | 493 | 95 | 78 | [8 empty] | Federally-Regulated Consumer Product | 10/04/2018 |  | 11/26/2018
Lennox Industries Inc. | Comfort-Aire | GUH95C090C4* | Natural Gas | Induced Draft | True | False | 1 | False | Up |  | None | Condensing | Single-Stage |  | 0.75 | Standard |  | 88000 | 85000 |  |  | 83000 | 493 | 95 | 78 | [8 empty] | Federally-Regulated Consumer Product | 10/04/2018 |  | 11/26/2018
Lennox Industries Inc. | Comfort-Aire | GUH95C090C4* | LPG | Induced Draft | True | False | 1 | False | Horizontal |  | None | Condensing | Single-Stage |  | 0.75 | Standard |  | 88000 | 85000 |  |  | 83000 | 493 | 95 | 78 | [8 empty] | Federally-Regulated Consumer Product | 10/04/2018 |  | 11/26/2018
Lennox Industries Inc. | Comfort-Aire | GUH95C090C4* | LPG | Induced Draft | True | False | 1 | False | Up |  | None | Condensing | Single-Stage |  | 0.75 | Standard |  | 88000 | 85000 |  |  | 83000 | 493 | 95 | 78 | [8 empty] | Federally-Regulated Consumer Product | 10/04/2018 |  | 11/26/2018
Lennox Industries Inc. | Comfort-Aire | GUH95C110C5* | Natural Gas | Induced Draft | True | False | 1 | False | Horizontal |  | None | Condensing | Single-Stage |  | 1 | Standard |  | 110000 | 106000 |  |  | 99000 | 593 | 95 | 78 | [8 empty] | Federally-Regulated Consumer Product | 10/04/2018 |  | 11/26/2018
Lennox Industries Inc. | Comfort-Aire | GUH95C135D5* | Natural Gas | Induced Draft | True | False | 1 | False | Horizontal |  | None | Condensing | Single-Stage |  | 1 | Standard |  | 132000 | 128000 |  |  | 132000 | 721 | 95 | 78 | [8 empty] | Federally-Regulated Consumer Product | 10/04/2018 |  | 11/26/2018
Lennox Industries Inc. | Comfort-Aire | GUH95C110C5* | Natural Gas | Induced Draft | True | False | 1 | False | Up |  | None | Condensing | Single-Stage |  | 1 | Standard |  | 110000 | 106000 |  |  | 99000 | 593 | 95 | 78 | [8 empty] | Federally-Regulated Consumer Product | 10/04/2018 |  | 11/26/2018
Lennox Industries Inc. | Comfort-Aire | GUH95C135D5* | Natural Gas | Induced Draft | True | False | 1 | False | Up |  | None | Condensing | Single-Stage |  | 1 | Standard |  | 132000 | 128000 |  |  | 132000 | 721 | 95 | 78 | [8 empty] | Federally-Regulated Consumer Product | 10/04/2018 |  | 11/26/2018
Lennox Industries Inc. | Comfort-Aire | GUH95C110C5* | LPG | Induced Draft | True | False | 1 | False | Horizontal |  | None | Condensing | Single-Stage |  | 1 | Standard |  | 110000 | 106000 |  |  | 99000 | 593 | 95 | 78 | [8 empty] | Federally-Regulated Consumer Product | 10/04/2018 |  | 11/26/2018
Lennox Industries Inc. | Comfort-Aire | GUH95C135D5* | LPG | Induced Draft | True | False | 1 | False | Horizontal |  | None | Condensing | Single-Stage |  | 1 | Standard |  | 132000 | 128000 |  |  | 132000 | 721 | 95 | 78 | [8 empty] | Federally-Regulated Consumer Product | 10/04/2018 |  | 11/26/2018
Lennox Industries Inc. | Comfort-Aire | GUH95C110C5* | LPG | Induced Draft | True | False | 1 | False | Up |  | None | Condensing | Single-Stage |  | 1 | Standard |  | 110000 | 106000 |  |  | 99000 | 593 | 95 | 78 | [8 empty] | Federally-Regulated Consumer Product | 10/04/2018 |  | 11/26/2018
Lennox Industries Inc. | Comfort-Aire | GUH95C135D5* | LPG | Induced Draft | True | False | 1 | False | Up |  | None | Condensing | Single-Stage |  | 1 | Standard |  | 132000 | 128000 |  |  | 132000 | 721 | 95 | 78 | [8 empty] | Federally-Regulated Consumer Product | 10/04/2018 |  | 11/26/2018
Lennox Industries Inc. | Comfort-Aire | GDD95C045B3* | Natural Gas | Induced Draft | True | False | 1 | False | Down |  | None | Condensing | Single-Stage |  | 0.5 | Standard |  | 44000 | 42000 |  |  | 33000 | 285 | 95 | 78 | [8 empty] | Federally-Regulated Consumer Product | 10/04/2018 |  | 11/26/2018
Lennox Industries Inc. | Comfort-Aire | GDD95C045B3* | LPG | Induced Draft | True | False | 1 | False | Down |  | None | Condensing | Single-Stage |  | 0.5 | Standard |  | 44000 | 42000 |  |  | 33000 | 285 | 95 | 78 | [8 empty] | Federally-Regulated Consumer Product | 10/04/2018 |  | 11/26/2018
Lennox Industries Inc. | Comfort-Aire | GDD95C070B4* | Natural Gas | Induced Draft | True | False | 1 | False | Down |  | None | Condensing | Single-Stage |  | 0.75 | Standard |  | 66000 | 64000 |  |  | 65000 | 596 | 95 | 78 | [8 empty] | Federally-Regulated Consumer Product | 10/04/2018 |  | 11/26/2018
Lennox Industries Inc. | Comfort-Aire | GDD95C070B4* | LPG | Induced Draft | True | False | 1 | False | Down |  | None | Condensing | Single-Stage |  | 0.75 | Standard |  | 66000 | 64000 |  |  | 65000 | 596 | 95 | 78 | [8 empty] | Federally-Regulated Consumer Product | 10/04/2018 |  | 11/26/2018
Lennox Industries Inc. | Comfort-Aire | GDD95C090C4* | Natural Gas | Induced Draft | True | False | 1 | False | Down |  | None | Condensing | Single-Stage |  | 0.75 | Standard |  | 88000 | 85000 |  |  | 82000 | 522 | 95 | 78 | [8 empty] | Federally-Regulated Consumer Product | 10/04/2018 |  | 11/26/2018
Lennox Industries Inc. | Comfort-Aire | GDD95C090C4* | LPG | Induced Draft | True | False | 1 | False | Down |  | None | Condensing | Single-Stage |  | 0.75 | Standard |  | 88000 | 85000 |  |  | 82000 | 522 | 95 | 78 | [8 empty] | Federally-Regulated Consumer Product | 10/04/2018 |  | 11/26/2018
Lennox Industries Inc. | Comfort-Aire | GDD95C110C5* | Natural Gas | Induced Draft | True | False | 1 | False | Down |  | None | Condensing | Single-Stage |  | 1 | Standard |  | 110000 | 106000 |  |  | 99000 | 712 | 95 | 78 | [8 empty] | Federally-Regulated Consumer Product | 10/04/2018 |  | 11/26/2018
Lennox Industries Inc. | Comfort-Aire | GDD95C110C5* | LPG | Induced Draft | True | False | 1 | False | Down |  | None | Condensing | Single-Stage |  | 1 | Standard |  | 110000 | 106000 |  |  | 99000 | 712 | 95 | 78 | [8 empty] | Federally-Regulated Consumer Product | 10/04/2018 |  | 11/26/2018
Lennox Industries Inc. | Concord | 95G1UH045BE12-* | Natural Gas | Induced Draft | True | False | 1 | False | Horizontal |  | None | Condensing | Single-Stage |  | 0.5 | Standard |  | 44000 | 42000 |  |  | 33000 | 198 | 95 | 78 | [8 empty] | Federally-Regulated Consumer Product | 10/05/2018 |  | 11/26/2018
Lennox Industries Inc. | Concord | 95G1UH045BE12-* | Natural Gas | Induced Draft | True | False | 1 | False | Up |  | None | Condensing | Single-Stage |  | 0.5 | Standard |  | 44000 | 42000 |  |  | 33000 | 198 | 95 | 78 | [8 empty] | Federally-Regulated Consumer Product | 10/05/2018 |  | 11/26/2018
Lennox Industries Inc. | Concord | 95G1UH045BE12-* | LPG | Induced Draft | True | False | 1 | False | Horizontal |  | None | Condensing | Single-Stage |  | 0.5 | Standard |  | 44000 | 42000 |  |  | 33000 | 198 | 95 | 78 | [8 empty] | Federally-Regulated Consumer Product | 10/05/2018 |  | 11/26/2018
Lennox Industries Inc. | Concord | 95G1UH045BE12-* | LPG | Induced Draft | True | False | 1 | False | Up |  | None | Condensing | Single-Stage |  | 0.5 | Standard |  | 44000 | 42000 |  |  | 33000 | 198 | 95 | 78 | [8 empty] | Federally-Regulated Consumer Product | 10/05/2018 |  | 11/26/2018
Lennox Industries Inc. | Concord | 95G1UH110CE20-* | Natural Gas | Induced Draft | True | False | 1 | False | Horizontal |  | None | Condensing | Single-Stage |  | 1 | Standard |  | 110000 | 106000 |  |  | 99000 | 593 | 95 | 78 | [8 empty] | Federally-Regulated Consumer Product | 10/05/2018 |  | 11/26/2018
Lennox Industries Inc. | Concord | 95G1UH110CE20-* | Natural Gas | Induced Draft | True | False | 1 | False | Up |  | None | Condensing | Single-Stage |  | 1 | Standard |  | 110000 | 106000 |  |  | 99000 | 593 | 95 | 78 | [8 empty] | Federally-Regulated Consumer Product | 10/05/2018 |  | 11/26/2018
Lennox Industries Inc. | Concord | 95G1UH110CE20-* | LPG | Induced Draft | True | False | 1 | False | Horizontal |  | None | Condensing | Single-Stage |  | 1 | Standard |  | 110000 | 106000 |  |  | 99000 | 593 | 95 | 78 | [8 empty] | Federally-Regulated Consumer Product | 10/05/2018 |  | 11/26/2018
Lennox Industries Inc. | Concord | 95G1UH110CE20-* | LPG | Induced Draft | True | False | 1 | False | Up |  | None | Condensing | Single-Stage |  | 1 | Standard |  | 110000 | 106000 |  |  | 99000 | 593 | 95 | 78 | [8 empty] | Federally-Regulated Consumer Product | 10/05/2018 |  | 11/26/2018
Lennox Industries Inc. | Concord | 95G1UH070BE12-* | Natural Gas | Induced Draft | True | False | 1 | False | Horizontal |  | None | Condensing | Single-Stage |  | 0.5 | Standard |  | 66000 | 63000 |  |  | 66000 | 377 | 95 | 78 | [8 empty] | Federally-Regulated Consumer Product | 10/05/2018 |  | 11/26/2018
Lennox Industries Inc. | Concord | 95G1UH070BE12-* | Natural Gas | Induced Draft | True | False | 1 | False | Up |  | None | Condensing | Single-Stage |  | 0.5 | Standard |  | 66000 | 63000 |  |  | 66000 | 377 | 95 | 78 | [8 empty] | Federally-Regulated Consumer Product | 10/05/2018 |  | 11/26/2018
Lennox Industries Inc. | Concord | 95G1UH070BE12-* | LPG | Induced Draft | True | False | 1 | False | Horizontal |  | None | Condensing | Single-Stage |  | 0.5 | Standard |  | 66000 | 63000 |  |  | 66000 | 377 | 95 | 78 | [8 empty] | Federally-Regulated Consumer Product | 10/05/2018 |  | 11/26/2018
Lennox Industries Inc. | Concord | 95G1UH070BE12-* | LPG | Induced Draft | True | False | 1 | False | Up |  | None | Condensing | Single-Stage |  | 0.5 | Standard |  | 66000 | 63000 |  |  | 66000 | 377 | 95 | 78 | [8 empty] | Federally-Regulated Consumer Product | 10/05/2018 |  | 11/26/2018
Lennox Industries Inc. | Ducane | 95G1UH070BE12-* | Natural Gas | Induced Draft | True | False | 1 | False | Horizontal |  | None | Condensing | Single-Stage |  | 0.5 | Standard |  | 66000 | 63000 |  |  | 66000 | 377 | 95 | 78 | [8 empty] | Federally-Regulated Consumer Product | 10/05/2018 |  | 11/26/2018
Lennox Industries Inc. | Ducane | 95G1UH070BE12-* | Natural Gas | Induced Draft | True | False | 1 | False | Up |  | None | Condensing | Single-Stage |  | 0.5 | Standard |  | 66000 | 63000 |  |  | 66000 | 377 | 95 | 78 | [8 empty] | Federally-Regulated Consumer Product | 10/05/2018 |  | 11/26/2018
Lennox Industries Inc. | Ducane | 95G1UH070BE12-* | LPG | Induced Draft | True | False | 1 | False | Horizontal |  | None | Condensing | Single-Stage |  | 0.5 | Standard |  | 66000 | 63000 |  |  | 66000 | 377 | 95 | 78 | [8 empty] | Federally-Regulated Consumer Product | 10/05/2018 |  | 11/26/2018
Lennox Industries Inc. | Ducane | 95G1UH070BE12-* | LPG | Induced Draft | True | False | 1 | False | Up |  | None | Condensing | Single-Stage |  | 0.5 | Standard |  | 66000 | 63000 |  |  | 66000 | 377 | 95 | 78 | [8 empty] | Federally-Regulated Consumer Product | 10/05/2018 |  | 11/26/2018
Lennox Industries Inc. | Ducane | 95G1UH045BE12-* | Natural Gas | Induced Draft | True | False | 1 | False | Horizontal |  | None | Condensing | Single-Stage |  | 0.5 | Standard |  | 44000 | 42000 |  |  | 33000 | 198 | 95 | 78 | [8 empty] | Federally-Regulated Consumer Product | 10/05/2018 |  | 11/26/2018
Lennox Industries Inc. | Ducane | 95G1UH045BE12-* | Natural Gas | Induced Draft | True | False | 1 | False | Up |  | None | Condensing | Single-Stage |  | 0.5 | Standard |  | 44000 | 42000 |  |  | 33000 | 198 | 95 | 78 | [8 empty] | Federally-Regulated Consumer Product | 10/05/2018 |  | 11/26/2018
Lennox Industries Inc. | Ducane | 95G1UH045BE12-* | LPG | Induced Draft | True | False | 1 | False | Horizontal |  | None | Condensing | Single-Stage |  | 0.5 | Standard |  | 44000 | 42000 |  |  | 33000 | 198 | 95 | 78 | [8 empty] | Federally-Regulated Consumer Product | 10/05/2018 |  | 11/26/2018
Lennox Industries Inc. | Ducane | 95G1UH045BE12-* | LPG | Induced Draft | True | False | 1 | False | Up |  | None | Condensing | Single-Stage |  | 0.5 | Standard |  | 44000 | 42000 |  |  | 33000 | 198 | 95 | 78 | [8 empty] | Federally-Regulated Consumer Product | 10/05/2018 |  | 11/26/2018
Lennox Industries Inc. | Ducane | 95G1UH110CE20-* | Natural Gas | Induced Draft | True | False | 1 | False | Horizontal |  | None | Condensing | Single-Stage |  | 1 | Standard |  | 110000 | 106000 |  |  | 99000 | 593 | 95 | 78 | [8 empty] | Federally-Regulated Consumer Product | 10/05/2018 |  | 11/26/2018
Lennox Industries Inc. | Ducane | 95G1UH110CE20-* | Natural Gas | Induced Draft | True | False | 1 | False | Up |  | None | Condensing | Single-Stage |  | 1 | Standard |  | 110000 | 106000 |  |  | 99000 | 593 | 95 | 78 | [8 empty] | Federally-Regulated Consumer Product | 10/05/2018 |  | 11/26/2018
Lennox Industries Inc. | Ducane | 95G1UH110CE20-* | LPG | Induced Draft | True | False | 1 | False | Horizontal |  | None | Condensing | Single-Stage |  | 1 | Standard |  | 110000 | 106000 |  |  | 99000 | 593 | 95 | 78 | [8 empty] | Federally-Regulated Consumer Product | 10/05/2018 |  | 11/26/2018
Lennox Industries Inc. | Ducane | 95G1UH110CE20-* | LPG | Induced Draft | True | False | 1 | False | Up |  | None | Condensing | Single-Stage |  | 1 | Standard |  | 110000 | 106000 |  |  | 99000 | 593 | 95 | 78 | [8 empty] | Federally-Regulated Consumer Product | 10/05/2018 |  | 11/26/2018
Lennox Industries Inc. | Ducane | 95G1UH090CE16-* | Natural Gas | Induced Draft | True | False | 1 | False | Horizontal |  | None | Condensing | Single-Stage |  | 0.75 | Standard |  | 88000 | 85000 |  |  | 83000 | 493 | 95 | 78 | [8 empty] | Federally-Regulated Consumer Product | 10/05/2018 |  | 11/26/2018
Lennox Industries Inc. | Ducane | 95G1UH090CE16-* | Natural Gas | Induced Draft | True | False | 1 | False | Up |  | None | Condensing | Single-Stage |  | 0.75 | Standard |  | 88000 | 85000 |  |  | 83000 | 493 | 95 | 78 | [8 empty] | Federally-Regulated Consumer Product | 10/05/2018 |  | 11/26/2018
Lennox Industries Inc. | Ducane | 95G1UH090CE16-* | LPG | Induced Draft | True | False | 1 | False | Horizontal |  | None | Condensing | Single-Stage |  | 0.75 | Standard |  | 88000 | 85000 |  |  | 83000 | 493 | 95 | 78 | [8 empty] | Federally-Regulated Consumer Product | 10/05/2018 |  | 11/26/2018
Lennox Industries Inc. | Ducane | 95G1UH090CE16-* | LPG | Induced Draft | True | False | 1 | False | Up |  | None | Condensing | Single-Stage |  | 0.75 | Standard |  | 88000 | 85000 |  |  | 83000 | 493 | 95 | 78 | [8 empty] | Federally-Regulated Consumer Product | 10/05/2018 |  | 11/26/2018
Lennox Industries Inc. | ENERGENCE | LGH300H*BM** | Natural Gas | Induced Draft | False | True | 3 | False | Down |  | None | Non-Condensing | Two-Stage Modulating |  | 5 | Standard |  | 360000 | 288000 | [6 empty] | 80 | 80 | [6 empty] | Federally-Regulated Commercial & Industrial Equipment | 10/05/2018 |  | 11/26/2018
Lennox Industries Inc. | ENERGENCE | LGH300H*BM** | LPG | Induced Draft | False | True | 3 | False | Down |  | None | Non-Condensing | Two-Stage Modulating |  | 5 | Standard |  | 360000 | 288000 | [6 empty] | 80 | 80 | [6 empty] | Federally-Regulated Commercial & Industrial Equipment | 10/05/2018 |  | 11/26/2018
Lennox Industries Inc. | ENERGENCE | LGH360**BH** | Natural Gas | Induced Draft | False | True | 3 | False | Down |  | None | Non-Condensing | Two-Stage Modulating |  | 5 | Standard |  | 480000 | 384000 | [6 empty] | 80 | 80 | [6 empty] | Federally-Regulated Commercial & Industrial Equipment | 10/05/2018 |  | 11/26/2018
Lennox Industries Inc. | ENERGENCE | LGH360**BH** | LPG | Induced Draft | False | True | 3 | False | Down |  | None | Non-Condensing | Two-Stage Modulating |  | 5 | Standard |  | 480000 | 384000 | [6 empty] | 80 | 80 | [6 empty] | Federally-Regulated Commercial & Industrial Equipment | 10/05/2018 |  | 11/26/2018
Lennox Industries Inc. | ENERGENCE | LGH360**VS** | Natural Gas | Induced Draft | False | True | 3 | False | Down |  | None | Non-Condensing | Two-Stage Modulating |  | 5 | Standard |  | 260000 | 208000 | [6 empty] | 80 | 80 | [6 empty] | Federally-Regulated Commercial & Industrial Equipment | 10/05/2018 |  | 11/26/2018
Lennox Industries Inc. | ENERGENCE | LGH360**VS** | LPG | Induced Draft | False | True | 3 | False | Down |  | None | Non-Condensing | Two-Stage Modulating |  | 5 | Standard |  | 260000 | 208000 | [6 empty] | 80 | 80 | [6 empty] | Federally-Regulated Commercial & Industrial Equipment | 10/05/2018 |  | 11/26/2018
Lennox Industries Inc. | ENERGENCE | LGH360**VM** | Natural Gas | Induced Draft | False | True | 3 | False | Down |  | None | Non-Condensing | Two-Stage Modulating |  | 5 | Standard |  | 360000 | 288000 | [6 empty] | 80 | 80 | [6 empty] | Federally-Regulated Commercial & Industrial Equipment | 10/05/2018 |  | 11/26/2018
Lennox Industries Inc. | ENERGENCE | LGH360**VM** | LPG | Induced Draft | False | True | 3 | False | Down |  | None | Non-Condensing | Two-Stage Modulating |  | 5 | Standard |  | 360000 | 288000 | [6 empty] | 80 | 80 | [6 empty] | Federally-Regulated Commercial & Industrial Equipment | 10/05/2018 |  | 11/26/2018
Lennox Industries Inc. | ENERGENCE | LGH300H*BH** | Natural Gas | Induced Draft | False | True | 3 | False | Down |  | None | Non-Condensing | Two-Stage Modulating |  | 5 | Standard |  | 480000 | 384000 | [6 empty] | 80 | 80 | [6 empty] | Federally-Regulated Commercial & Industrial Equipment | 10/05/2018 |  | 11/26/2018
Lennox Industries Inc. | ENERGENCE | LGH300H*BH** | LPG | Induced Draft | False | True | 3 | False | Down |  | None | Non-Condensing | Two-Stage Modulating |  | 5 | Standard |  | 480000 | 384000 | [6 empty] | 80 | 80 | [6 empty] | Federally-Regulated Commercial & Industrial Equipment | 10/05/2018 |  | 11/26/2018
Lennox Industries Inc. | ENERGENCE | LGH300H*VS** | Natural Gas | Induced Draft | False | True | 3 | False | Down |  | None | Non-Condensing | Two-Stage Modulating |  | 5 | Standard |  | 260000 | 208000 | [6 empty] | 80 | 80 | [6 empty] | Federally-Regulated Commercial & Industrial Equipment | 10/05/2018 |  | 11/26/2018
Lennox Industries Inc. | ENERGENCE | LGH300H*VS** | LPG | Induced Draft | False | True | 3 | False | Down |  | None | Non-Condensing | Two-Stage Modulating |  | 5 | Standard |  | 260000 | 208000 | [6 empty] | 80 | 80 | [6 empty] | Federally-Regulated Commercial & Industrial Equipment | 10/05/2018 |  | 11/26/2018
Lennox Industries Inc. | ENERGENCE | LGH300H*VM** | Natural Gas | Induced Draft | False | True | 3 | False | Down |  | None | Non-Condensing | Two-Stage Modulating |  | 5 | Standard |  | 360000 | 288000 | [6 empty] | 80 | 80 | [6 empty] | Federally-Regulated Commercial & Industrial Equipment | 10/05/2018 |  | 11/26/2018
Lennox Industries Inc. | ENERGENCE | LGH300H*VM** | LPG | Induced Draft | False | True | 3 | False | Down |  | None | Non-Condensing | Two-Stage Modulating |  | 5 | Standard |  | 360000 | 288000 | [6 empty] | 80 | 80 | [6 empty] | Federally-Regulated Commercial & Industrial Equipment | 10/05/2018 |  | 11/26/2018
Lennox Industries Inc. | ENERGENCE | LGH300H*VH** | Natural Gas | Induced Draft | False | True | 3 | False | Down |  | None | Non-Condensing | Two-Stage Modulating |  | 5 | Standard |  | 480000 | 384000 | [6 empty] | 80 | 80 | [6 empty] | Federally-Regulated Commercial & Industrial Equipment | 10/05/2018 |  | 11/26/2018
Lennox Industries Inc. | ENERGENCE | LGH300H*VH** | LPG | Induced Draft | False | True | 3 | False | Down |  | None | Non-Condensing | Two-Stage Modulating |  | 5 | Standard |  | 480000 | 384000 | [6 empty] | 80 | 80 | [6 empty] | Federally-Regulated Commercial & Industrial Equipment | 10/05/2018 |  | 11/26/2018
Lennox Industries Inc. | ENERGENCE | LGH360**BS** | Natural Gas | Induced Draft | False | True | 3 | False | Down |  | None | Non-Condensing | Two-Stage Modulating |  | 5 | Standard |  | 260000 | 208000 | [6 empty] | 80 | 80 | [6 empty] | Federally-Regulated Commercial & Industrial Equipment | 10/05/2018 |  | 11/26/2018
Lennox Industries Inc. | ENERGENCE | LGH360**BS** | LPG | Induced Draft | False | True | 3 | False | Down |  | None | Non-Condensing | Two-Stage Modulating |  | 5 | Standard |  | 260000 | 208000 | [6 empty] | 80 | 80 | [6 empty] | Federally-Regulated Commercial & Industrial Equipment | 10/05/2018 |  | 11/26/2018
Lennox Industries Inc. | ENERGENCE | LGH360**BM** | Natural Gas | Induced Draft | False | True | 3 | False | Down |  | None | Non-Condensing | Two-Stage Modulating |  | 5 | Standard |  | 360000 | 288000 | [6 empty] | 80 | 80 | [6 empty] | Federally-Regulated Commercial & Industrial Equipment | 10/05/2018 |  | 11/26/2018
Lennox Industries Inc. | ENERGENCE | LGH360**BM** | LPG | Induced Draft | False | True | 3 | False | Down |  | None | Non-Condensing | Two-Stage Modulating |  | 5 | Standard |  | 360000 | 288000 | [6 empty] | 80 | 80 | [6 empty] | Federally-Regulated Commercial & Industrial Equipment | 10/05/2018 |  | 11/26/2018
Lennox Industries Inc. | ENERGENCE | LGH092**BH** | Natural Gas | Induced Draft | False | True | 3 | False | Down |  | None | Non-Condensing | Two-Stage Modulating |  | 2 | Standard |  | 240000 | 192000 | [6 empty] | 80 | 80 | [6 empty] | Federally-Regulated Commercial & Industrial Equipment | 10/05/2018 |  | 11/26/2018
Lennox Industries Inc. | ENERGENCE | LGH092**BH** | Natural Gas | Induced Draft | False | True | 3 | False | Horizontal |  | None | Non-Condensing | Two-Stage Modulating |  | 2 | Standard |  | 240000 | 192000 | [6 empty] | 80 | 80 | [6 empty] | Federally-Regulated Commercial & Industrial Equipment | 10/05/2018 |  | 11/26/2018
Lennox Industries Inc. | ENERGENCE | LGH092**BH** | LPG | Induced Draft | False | True | 3 | False | Down |  | None | Non-Condensing | Two-Stage Modulating |  | 2 | Standard |  | 240000 | 192000 | [6 empty] | 80 | 80 | [6 empty] | Federally-Regulated Commercial & Industrial Equipment | 10/05/2018 |  | 11/26/2018
Lennox Industries Inc. | ENERGENCE | LGH092**BH** | LPG | Induced Draft | False | True | 3 | False | Horizontal |  | None | Non-Condensing | Two-Stage Modulating |  | 2 | Standard |  | 240000 | 192000 | [6 empty] | 80 | 80 | [6 empty] | Federally-Regulated Commercial & Industrial Equipment | 10/05/2018 |  | 11/26/2018
Lennox Industries Inc. | ENERGENCE | LGH120**BH** | Natural Gas | Induced Draft | False | True | 3 | False | Down |  | None | Non-Condensing | Two-Stage Modulating |  | 2 | Standard |  | 240000 | 192000 | [6 empty] | 80 | 80 | [6 empty] | Federally-Regulated Commercial & Industrial Equipment | 10/05/2018 |  | 11/26/2018
Lennox Industries Inc. | ENERGENCE | LGH120**BH** | Natural Gas | Induced Draft | False | True | 3 | False | Horizontal |  | None | Non-Condensing | Two-Stage Modulating |  | 2 | Standard |  | 240000 | 192000 | [6 empty] | 80 | 80 | [6 empty] | Federally-Regulated Commercial & Industrial Equipment | 10/05/2018 |  | 11/26/2018
Lennox Industries Inc. | ENERGENCE | LGH120**BH** | LPG | Induced Draft | False | True | 3 | False | Down |  | None | Non-Condensing | Two-Stage Modulating |  | 2 | Standard |  | 240000 | 192000 | [6 empty] | 80 | 80 | [6 empty] | Federally-Regulated Commercial & Industrial Equipment | 10/05/2018 |  | 11/26/2018
Lennox Industries Inc. | ENERGENCE | LGH120**BH** | LPG | Induced Draft | False | True | 3 | False | Horizontal |  | None | Non-Condensing | Two-Stage Modulating |  | 2 | Standard |  | 240000 | 192000 | [6 empty] | 80 | 80 | [6 empty] | Federally-Regulated Commercial & Industrial Equipment | 10/05/2018 |  | 11/26/2018
Lennox Industries Inc. | ENERGENCE | LGH102**BH** | Natural Gas | Induced Draft | False | True | 3 | False | Down |  | None | Non-Condensing | Two-Stage Modulating |  | 2 | Standard |  | 240000 | 192000 | [6 empty] | 80 | 80 | [6 empty] | Federally-Regulated Commercial & Industrial Equipment | 10/05/2018 |  | 11/26/2018
Lennox Industries Inc. | ENERGENCE | LGH102**BH** | Natural Gas | Induced Draft | False | True | 3 | False | Horizontal |  | None | Non-Condensing | Two-Stage Modulating |  | 2 | Standard |  | 240000 | 192000 | [6 empty] | 80 | 80 | [6 empty] | Federally-Regulated Commercial & Industrial Equipment | 10/05/2018 |  | 11/26/2018
Lennox Industries Inc. | ENERGENCE | LGH102**BH** | LPG | Induced Draft | False | True | 3 | False | Down |  | None | Non-Condensing | Two-Stage Modulating |  | 2 | Standard |  | 240000 | 192000 | [6 empty] | 80 | 80 | [6 empty] | Federally-Regulated Commercial & Industrial Equipment | 10/05/2018 |  | 11/26/2018
Lennox Industries Inc. | ENERGENCE | LGH102**BH** | LPG | Induced Draft | False | True | 3 | False | Horizontal |  | None | Non-Condensing | Two-Stage Modulating |  | 2 | Standard |  | 240000 | 192000 | [6 empty] | 80 | 80 | [6 empty] | Federally-Regulated Commercial & Industrial Equipment | 10/05/2018 |  | 11/26/2018
Lennox Industries Inc. | ENERGENCE | LGH150**BH** | Natural Gas | Induced Draft | False | True | 3 | False | Down |  | None | Non-Condensing | Two-Stage Modulating |  | 2 | Standard |  | 240000 | 192000 | [6 empty] | 80 | 80 | [6 empty] | Federally-Regulated Commercial & Industrial Equipment | 10/05/2018 |  | 11/26/2018
Lennox Industries Inc. | ENERGENCE | LGH150**BH** | Natural Gas | Induced Draft | False | True | 3 | False | Horizontal |  | None | Non-Condensing | Two-Stage Modulating |  | 2 | Standard |  | 240000 | 192000 | [6 empty] | 80 | 80 | [6 empty] | Federally-Regulated Commercial & Industrial Equipment | 10/05/2018 |  | 11/26/2018
Lennox Industries Inc. | ENERGENCE | LGH150**BH** | LPG | Induced Draft | False | True | 3 | False | Down |  | None | Non-Condensing | Two-Stage Modulating |  | 2 | Standard |  | 240000 | 192000 | [6 empty] | 80 | 80 | [6 empty] | Federally-Regulated Commercial & Industrial Equipment | 10/05/2018 |  | 11/26/2018
Lennox Industries Inc. | ENERGENCE | LGH150**BH** | LPG | Induced Draft | False | True | 3 | False | Horizontal |  | None | Non-Condensing | Two-Stage Modulating |  | 2 | Standard |  | 240000 | 192000 | [6 empty] | 80 | 80 | [6 empty] | Federally-Regulated Commercial & Industrial Equipment | 10/05/2018 |  | 11/26/2018
Lennox Industries Inc. | ENERGENCE | LGH156**BM** | Natural Gas | Induced Draft | False | True | 3 | False | Down |  | None | Non-Condensing | Two-Stage Modulating |  | 2 | Standard |  | 360000 | 288000 | [6 empty] | 80 | 80 | [6 empty] | Federally-Regulated Commercial & Industrial Equipment | 10/05/2018 |  | 11/26/2018
Lennox Industries Inc. | ENERGENCE | LGH156**BM** | LPG | Induced Draft | False | True | 3 | False | Down |  | None | Non-Condensing | Two-Stage Modulating |  | 2 | Standard |  | 360000 | 288000 | [6 empty] | 80 | 80 | [6 empty] | Federally-Regulated Commercial & Industrial Equipment | 10/05/2018 |  | 11/26/2018
Lennox Industries Inc. | ENERGENCE | LGH180**BS** | Natural Gas | Induced Draft | False | True | 3 | False | Down |  | None | Non-Condensing | Two-Stage Modulating |  | 3 | Standard |  | 260000 | 208000 | [6 empty] | 80 | 80 | [6 empty] | Federally-Regulated Commercial & Industrial Equipment | 10/05/2018 |  | 11/26/2018
Lennox Industries Inc. | ENERGENCE | LGH180**BS** | LPG | Induced Draft | False | True | 3 | False | Down |  | None | Non-Condensing | Two-Stage Modulating |  | 3 | Standard |  | 260000 | 208000 | [6 empty] | 80 | 80 | [6 empty] | Federally-Regulated Commercial & Industrial Equipment | 10/05/2018 |  | 11/26/2018
Lennox Industries Inc. | ENERGENCE | LGH156**BS** | Natural Gas | Induced Draft | False | True | 3 | False | Down |  | None | Non-Condensing | Two-Stage Modulating |  | 2 | Standard |  | 260000 | 208000 | [6 empty] | 80 | 80 | [6 empty] | Federally-Regulated Commercial & Industrial Equipment | 10/05/2018 |  | 11/26/2018
Lennox Industries Inc. | ENERGENCE | LGH156**BS** | LPG | Induced Draft | False | True | 3 | False | Down |  | None | Non-Condensing | Two-Stage Modulating |  | 2 | Standard |  | 260000 | 208000 | [6 empty] | 80 | 80 | [6 empty] | Federally-Regulated Commercial & Industrial Equipment | 10/05/2018 |  | 11/26/2018
Lennox Industries Inc. | ENERGENCE | LGH180**BM** | Natural Gas | Induced Draft | False | True | 3 | False | Down |  | None | Non-Condensing | Two-Stage Modulating |  | 3 | Standard |  | 360000 | 288000 | [6 empty] | 80 | 80 | [6 empty] | Federally-Regulated Commercial & Industrial Equipment | 10/05/2018 |  | 11/26/2018
Lennox Industries Inc. | ENERGENCE | LGH180**BM** | LPG | Induced Draft | False | True | 3 | False | Down |  | None | Non-Condensing | Two-Stage Modulating |  | 3 | Standard |  | 360000 | 288000 | [6 empty] | 80 | 80 | [6 empty] | Federally-Regulated Commercial & Industrial Equipment | 10/05/2018 |  | 11/26/2018
Lennox Industries Inc. | ENERGENCE | LGH180**BH** | Natural Gas | Induced Draft | False | True | 3 | False | Down |  | None | Non-Condensing | Two-Stage Modulating |  | 3 | Standard |  | 480000 | 384000 | [6 empty] | 80 | 80 | [6 empty] | Federally-Regulated Commercial & Industrial Equipment | 10/05/2018 |  | 11/26/2018
Lennox Industries Inc. | ENERGENCE | LGH180**BH** | LPG | Induced Draft | False | True | 3 | False | Down |  | None | Non-Condensing | Two-Stage Modulating |  | 3 | Standard |  | 480000 | 384000 | [6 empty] | 80 | 80 | [6 empty] | Federally-Regulated Commercial & Industrial Equipment | 10/05/2018 |  | 11/26/2018
Lennox Industries Inc. | ENERGENCE | LGH210**BS** | Natural Gas | Induced Draft | False | True | 3 | False | Down |  | None | Non-Condensing | Two-Stage Modulating |  | 3 | Standard |  | 260000 | 208000 | [6 empty] | 80 | 80 | [6 empty] | Federally-Regulated Commercial & Industrial Equipment | 10/05/2018 |  | 11/26/2018
Lennox Industries Inc. | ENERGENCE | LGH210**BS** | LPG | Induced Draft | False | True | 3 | False | Down |  | None | Non-Condensing | Two-Stage Modulating |  | 3 | Standard |  | 260000 | 208000 | [6 empty] | 80 | 80 | [6 empty] | Federally-Regulated Commercial & Industrial Equipment | 10/05/2018 |  | 11/26/2018
Lennox Industries Inc. | ENERGENCE | LGH240**BH** | Natural Gas | Induced Draft | False | True | 3 | False | Down |  | None | Non-Condensing | Two-Stage Modulating |  | 5 | Standard |  | 480000 | 384000 | [6 empty] | 80 | 80 | [6 empty] | Federally-Regulated Commercial & Industrial Equipment | 10/05/2018 |  | 11/26/2018
Lennox Industries Inc. | ENERGENCE | LGH240**BH** | LPG | Induced Draft | False | True | 3 | False | Down |  | None | Non-Condensing | Two-Stage Modulating |  | 5 | Standard |  | 480000 | 384000 | [6 empty] | 80 | 80 | [6 empty] | Federally-Regulated Commercial & Industrial Equipment | 10/05/2018 |  | 11/26/2018
Lennox Industries Inc. | ENERGENCE | LGH210**BM** | Natural Gas | Induced Draft | False | True | 3 | False | Down |  | None | Non-Condensing | Two-Stage Modulating |  | 3 | Standard |  | 360000 | 288000 | [6 empty] | 80 | 80 | [6 empty] | Federally-Regulated Commercial & Industrial Equipment | 10/05/2018 |  | 11/26/2018
Lennox Industries Inc. | ENERGENCE | LGH210**BM** | LPG | Induced Draft | False | True | 3 | False | Down |  | None | Non-Condensing | Two-Stage Modulating |  | 3 | Standard |  | 360000 | 288000 | [6 empty] | 80 | 80 | [6 empty] | Federally-Regulated Commercial & Industrial Equipment | 10/05/2018 |  | 11/26/2018
Lennox Industries Inc. | ENERGENCE | LGH210**BH** | Natural Gas | Induced Draft | False | True | 3 | False | Down |  | None | Non-Condensing | Two-Stage Modulating |  | 3 | Standard |  | 480000 | 384000 | [6 empty] | 80 | 80 | [6 empty] | Federally-Regulated Commercial & Industrial Equipment | 10/05/2018 |  | 11/26/2018
Lennox Industries Inc. | ENERGENCE | LGH210**BH** | LPG | Induced Draft | False | True | 3 | False | Down |  | None | Non-Condensing | Two-Stage Modulating |  | 3 | Standard |  | 480000 | 384000 | [6 empty] | 80 | 80 | [6 empty] | Federally-Regulated Commercial & Industrial Equipment | 10/05/2018 |  | 11/26/2018
Lennox Industries Inc. | ENERGENCE | LGH240**BS** | Natural Gas | Induced Draft | False | True | 3 | False | Down |  | None | Non-Condensing | Two-Stage Modulating |  | 5 | Standard |  | 260000 | 208000 | [6 empty] | 80 | 80 | [6 empty] | Federally-Regulated Commercial & Industrial Equipment | 10/05/2018 |  | 11/26/2018
Lennox Industries Inc. | ENERGENCE | LGH240**BS** | LPG | Induced Draft | False | True | 3 | False | Down |  | None | Non-Condensing | Two-Stage Modulating |  | 5 | Standard |  | 260000 | 208000 | [6 empty] | 80 | 80 | [6 empty] | Federally-Regulated Commercial & Industrial Equipment | 10/05/2018 |  | 11/26/2018
Lennox Industries Inc. | ENERGENCE | LGH240**BM** | Natural Gas | Induced Draft | False | True | 3 | False | Down |  | None | Non-Condensing | Two-Stage Modulating |  | 5 | Standard |  | 360000 | 288000 | [6 empty] | 80 | 80 | [6 empty] | Federally-Regulated Commercial & Industrial Equipment | 10/05/2018 |  | 11/26/2018
Lennox Industries Inc. | ENERGENCE | LGH240**BM** | LPG | Induced Draft | False | True | 3 | False | Down |  | None | Non-Condensing | Two-Stage Modulating |  | 5 | Standard |  | 360000 | 288000 | [6 empty] | 80 | 80 | [6 empty] | Federally-Regulated Commercial & Industrial Equipment | 10/05/2018 |  | 11/26/2018
Lennox Industries Inc. | ENERGENCE | LGH300H*BS** | Natural Gas | Induced Draft | False | True | 3 | False | Down |  | None | Non-Condensing | Two-Stage Modulating |  | 5 | Standard |  | 260000 | 208000 | [6 empty] | 80 | 80 | [6 empty] | Federally-Regulated Commercial & Industrial Equipment | 10/05/2018 |  | 11/26/2018
Lennox Industries Inc. | ENERGENCE | LGH300H*BS** | LPG | Induced Draft | False | True | 3 | False | Down |  | None | Non-Condensing | Two-Stage Modulating |  | 5 | Standard |  | 260000 | 208000 | [6 empty] | 80 | 80 | [6 empty] | Federally-Regulated Commercial & Industrial Equipment | 10/05/2018 |  | 11/26/2018
Lennox Industries Inc. | ENERGENCE | LGH242**VS** | Natural Gas | Induced Draft | False | True | 3 | False | Down |  | None | Non-Condensing | Two-Stage Modulating |  | 5 | Standard |  | 260000 | 208000 | [6 empty] | 80 | 80 | [6 empty] | Federally-Regulated Commercial & Industrial Equipment | 10/05/2018 |  | 11/26/2018
Lennox Industries Inc. | ENERGENCE | LGH242**VS** | LPG | Induced Draft | False | True | 3 | False | Down |  | None | Non-Condensing | Two-Stage Modulating |  | 5 | Standard |  | 260000 | 208000 | [6 empty] | 80 | 80 | [6 empty] | Federally-Regulated Commercial & Industrial Equipment | 10/05/2018 |  | 11/26/2018
Lennox Industries Inc. | ENERGENCE | LGH120**MH** | Natural Gas | Induced Draft | False | True | 3 | False | Down |  | None | Non-Condensing | Two-Stage Modulating |  | 2 | Standard |  | 240000 | 192000 | [6 empty] | 80 | 80 | [6 empty] | Federally-Regulated Commercial & Industrial Equipment | 10/05/2018 |  | 11/26/2018
Lennox Industries Inc. | ENERGENCE | LGH120**MH** | Natural Gas | Induced Draft | False | True | 3 | False | Horizontal |  | None | Non-Condensing | Two-Stage Modulating |  | 2 | Standard |  | 240000 | 192000 | [6 empty] | 80 | 80 | [6 empty] | Federally-Regulated Commercial & Industrial Equipment | 10/05/2018 |  | 11/26/2018
Lennox Industries Inc. | ENERGENCE | LGH120**MH** | LPG | Induced Draft | False | True | 3 | False | Down |  | None | Non-Condensing | Two-Stage Modulating |  | 2 | Standard |  | 240000 | 192000 | [6 empty] | 80 | 80 | [6 empty] | Federally-Regulated Commercial & Industrial Equipment | 10/05/2018 |  | 11/26/2018
Lennox Industries Inc. | ENERGENCE | LGH120**MH** | LPG | Induced Draft | False | True | 3 | False | Horizontal |  | None | Non-Condensing | Two-Stage Modulating |  | 2 | Standard |  | 240000 | 192000 | [6 empty] | 80 | 80 | [6 empty] | Federally-Regulated Commercial & Industrial Equipment | 10/05/2018 |  | 11/26/2018
Lennox Industries Inc. | ENERGENCE | LGH092**MH** | Natural Gas | Induced Draft | False | True | 3 | False | Down |  | None | Non-Condensing | Two-Stage Modulating |  | 2 | Standard |  | 240000 | 192000 | [6 empty] | 80 | 80 | [6 empty] | Federally-Regulated Commercial & Industrial Equipment | 10/05/2018 |  | 11/26/2018
Lennox Industries Inc. | ENERGENCE | LGH092**MH** | Natural Gas | Induced Draft | False | True | 3 | False | Horizontal |  | None | Non-Condensing | Two-Stage Modulating |  | 2 | Standard |  | 240000 | 192000 | [6 empty] | 80 | 80 | [6 empty] | Federally-Regulated Commercial & Industrial Equipment | 10/05/2018 |  | 11/26/2018
Lennox Industries Inc. | ENERGENCE | LGH360**VH** | Natural Gas | Induced Draft | False | True | 3 | False | Down |  | None | Non-Condensing | Two-Stage Modulating |  | 5 | Standard |  | 480000 | 384000 | [6 empty] | 80 | 80 | [6 empty] | Federally-Regulated Commercial & Industrial Equipment | 10/05/2018 |  | 11/26/2018
Lennox Industries Inc. | ENERGENCE | LGH150**MH** | Natural Gas | Induced Draft | False | True | 3 | False | Down |  | None | Non-Condensing | Two-Stage Modulating |  | 2 | Standard |  | 240000 | 192000 | [6 empty] | 80 | 80 | [6 empty] | Federally-Regulated Commercial & Industrial Equipment | 10/05/2018 |  | 11/26/2018
Lennox Industries Inc. | ENERGENCE | LGH092**MH** | LPG | Induced Draft | False | True | 3 | False | Down |  | None | Non-Condensing | Two-Stage Modulating |  | 2 | Standard |  | 240000 | 192000 | [6 empty] | 80 | 80 | [6 empty] | Federally-Regulated Commercial & Industrial Equipment | 10/05/2018 |  | 11/26/2018
Lennox Industries Inc. | ENERGENCE | LGH360**VH** | LPG | Induced Draft | False | True | 3 | False | Down |  | None | Non-Condensing | Two-Stage Modulating |  | 5 | Standard |  | 480000 | 384000 | [6 empty] | 80 | 80 | [6 empty] | Federally-Regulated Commercial & Industrial Equipment | 10/05/2018 |  | 11/26/2018
Lennox Industries Inc. | ENERGENCE | LGH150**MH** | Natural Gas | Induced Draft | False | True | 3 | False | Horizontal |  | None | Non-Condensing | Two-Stage Modulating |  | 2 | Standard |  | 240000 | 192000 | [6 empty] | 80 | 80 | [6 empty] | Federally-Regulated Commercial & Industrial Equipment | 10/05/2018 |  | 11/26/2018
Lennox Industries Inc. | ENERGENCE | LGH102**MH** | Natural Gas | Induced Draft | False | True | 3 | False | Down |  | None | Non-Condensing | Two-Stage Modulating |  | 2 | Standard |  | 240000 | 192000 | [6 empty] | 80 | 80 | [6 empty] | Federally-Regulated Commercial & Industrial Equipment | 10/05/2018 |  | 11/26/2018
Lennox Industries Inc. | ENERGENCE | LGH150**MH** | LPG | Induced Draft | False | True | 3 | False | Down |  | None | Non-Condensing | Two-Stage Modulating |  | 2 | Standard |  | 240000 | 192000 | [6 empty] | 80 | 80 | [6 empty] | Federally-Regulated Commercial & Industrial Equipment | 10/05/2018 |  | 11/26/2018
Lennox Industries Inc. | ENERGENCE | LGH092**MH** | LPG | Induced Draft | False | True | 3 | False | Horizontal |  | None | Non-Condensing | Two-Stage Modulating |  | 2 | Standard |  | 240000 | 192000 | [6 empty] | 80 | 80 | [6 empty] | Federally-Regulated Commercial & Industrial Equipment | 10/05/2018 |  | 11/26/2018
Lennox Industries Inc. | ENERGENCE | LGH150**MH** | LPG | Induced Draft | False | True | 3 | False | Horizontal |  | None | Non-Condensing | Two-Stage Modulating |  | 2 | Standard |  | 240000 | 192000 | [6 empty] | 80 | 80 | [6 empty] | Federally-Regulated Commercial & Industrial Equipment | 10/05/2018 |  | 11/26/2018
Lennox Industries Inc. | ENERGENCE | LGH102**MH** | Natural Gas | Induced Draft | False | True | 3 | False | Horizontal |  | None | Non-Condensing | Two-Stage Modulating |  | 2 | Standard |  | 240000 | 192000 | [6 empty] | 80 | 80 | [6 empty] | Federally-Regulated Commercial & Industrial Equipment | 10/05/2018 |  | 11/26/2018
Lennox Industries Inc. | ENERGENCE | LGH102**MH** | LPG | Induced Draft | False | True | 3 | False | Down |  | None | Non-Condensing | Two-Stage Modulating |  | 2 | Standard |  | 240000 | 192000 | [6 empty] | 80 | 80 | [6 empty] | Federally-Regulated Commercial & Industrial Equipment | 10/05/2018 |  | 11/26/2018
Lennox Industries Inc. | ENERGENCE | LGH242**VM** | Natural Gas | Induced Draft | False | True | 3 | False | Down |  | None | Non-Condensing | Two-Stage Modulating |  | 5 | Standard |  | 360000 | 288000 | [6 empty] | 80 | 80 | [6 empty] | Federally-Regulated Commercial & Industrial Equipment | 10/05/2018 |  | 11/26/2018
Lennox Industries Inc. | ENERGENCE | LGH242**VM** | LPG | Induced Draft | False | True | 3 | False | Down |  | None | Non-Condensing | Two-Stage Modulating |  | 5 | Standard |  | 360000 | 288000 | [6 empty] | 80 | 80 | [6 empty] | Federally-Regulated Commercial & Industrial Equipment | 10/05/2018 |  | 11/26/2018
Lennox Industries Inc. | ENERGENCE | LGH102**MH** | LPG | Induced Draft | False | True | 3 | False | Horizontal |  | None | Non-Condensing | Two-Stage Modulating |  | 2 | Standard |  | 240000 | 192000 | [6 empty] | 80 | 80 | [6 empty] | Federally-Regulated Commercial & Industrial Equipment | 10/05/2018 |  | 11/26/2018
Lennox Industries Inc. | ENERGENCE | LGH242**VH** | Natural Gas | Induced Draft | False | True | 3 | False | Down |  | None | Non-Condensing | Two-Stage Modulating |  | 5 | Standard |  | 480000 | 384000 | [6 empty] | 80 | 80 | [6 empty] | Federally-Regulated Commercial & Industrial Equipment | 10/05/2018 |  | 11/26/2018
Lennox Industries Inc. | ENERGENCE | LGH242**VH** | LPG | Induced Draft | False | True | 3 | False | Down |  | None | Non-Condensing | Two-Stage Modulating |  | 5 | Standard |  | 480000 | 384000 | [6 empty] | 80 | 80 | [6 empty] | Federally-Regulated Commercial & Industrial Equipment | 10/05/2018 |  | 11/26/2018
Lennox Industries Inc. | ENERGENCE | LGH300S*BS** | Natural Gas | Induced Draft | False | True | 3 | False | Down |  | None | Non-Condensing | Two-Stage Modulating |  | 5 | Standard |  | 260000 | 208000 | [6 empty] | 80 | 80 | [6 empty] | Federally-Regulated Commercial & Industrial Equipment | 10/05/2018 |  | 11/26/2018
Lennox Industries Inc. | ENERGENCE | LGH300S*BS** | LPG | Induced Draft | False | True | 3 | False | Down |  | None | Non-Condensing | Two-Stage Modulating |  | 5 | Standard |  | 260000 | 208000 | [6 empty] | 80 | 80 | [6 empty] | Federally-Regulated Commercial & Industrial Equipment | 10/05/2018 |  | 11/26/2018
Lennox Industries Inc. | ENERGENCE | LGH300S*BM** | Natural Gas | Induced Draft | False | True | 3 | False | Down |  | None | Non-Condensing | Two-Stage Modulating |  | 5 | Standard |  | 360000 | 288000 | [6 empty] | 80 | 80 | [6 empty] | Federally-Regulated Commercial & Industrial Equipment | 10/05/2018 |  | 11/26/2018
Lennox Industries Inc. | ENERGENCE | LGH300S*BM** | LPG | Induced Draft | False | True | 3 | False | Down |  | None | Non-Condensing | Two-Stage Modulating |  | 5 | Standard |  | 360000 | 288000 | [6 empty] | 80 | 80 | [6 empty] | Federally-Regulated Commercial & Industrial Equipment | 10/05/2018 |  | 11/26/2018
Lennox Industries Inc. | ENERGENCE | LGH300S*MM** | Natural Gas | Induced Draft | False | True | 3 | False | Down |  | None | Non-Condensing | Two-Stage Modulating |  | 5 | Standard |  | 360000 | 288000 | [6 empty] | 80 | 80 | [6 empty] | Federally-Regulated Commercial & Industrial Equipment | 10/05/2018 |  | 11/26/2018
Lennox Industries Inc. | ENERGENCE | LGH300S*MM** | LPG | Induced Draft | False | True | 3 | False | Down |  | None | Non-Condensing | Two-Stage Modulating |  | 5 | Standard |  | 360000 | 288000 | [6 empty] | 80 | 80 | [6 empty] | Federally-Regulated Commercial & Industrial Equipment | 10/05/2018 |  | 11/26/2018
Lennox Industries Inc. | ENERGENCE | LGH210**MS** | Natural Gas | Induced Draft | False | True | 3 | False | Down |  | None | Non-Condensing | Two-Stage Modulating |  | 3 | Standard |  | 260000 | 208000 | [6 empty] | 80 | 80 | [6 empty] | Federally-Regulated Commercial & Industrial Equipment | 10/05/2018 |  | 11/26/2018
Lennox Industries Inc. | ENERGENCE | LGH210**MS** | LPG | Induced Draft | False | True | 3 | False | Down |  | None | Non-Condensing | Two-Stage Modulating |  | 3 | Standard |  | 260000 | 208000 | [6 empty] | 80 | 80 | [6 empty] | Federally-Regulated Commercial & Industrial Equipment | 10/05/2018 |  | 11/26/2018
Lennox Industries Inc. | ENERGENCE | LGH156**MM** | Natural Gas | Induced Draft | False | True | 3 | False | Down |  | None | Non-Condensing | Two-Stage Modulating |  | 2 | Standard |  | 360000 | 288000 | [6 empty] | 80 | 80 | [6 empty] | Federally-Regulated Commercial & Industrial Equipment | 10/05/2018 |  | 11/26/2018
Lennox Industries Inc. | ENERGENCE | LGH156**MM** | LPG | Induced Draft | False | True | 3 | False | Down |  | None | Non-Condensing | Two-Stage Modulating |  | 2 | Standard |  | 360000 | 288000 | [6 empty] | 80 | 80 | [6 empty] | Federally-Regulated Commercial & Industrial Equipment | 10/05/2018 |  | 11/26/2018
Lennox Industries Inc. | ENERGENCE | LGH300S*BH** | Natural Gas | Induced Draft | False | True | 3 | False | Down |  | None | Non-Condensing | Two-Stage Modulating |  | 5 | Standard |  | 480000 | 384000 | [6 empty] | 80 | 80 | [6 empty] | Federally-Regulated Commercial & Industrial Equipment | 10/05/2018 |  | 11/26/2018
Lennox Industries Inc. | ENERGENCE | LGH300S*BH** | LPG | Induced Draft | False | True | 3 | False | Down |  | None | Non-Condensing | Two-Stage Modulating |  | 5 | Standard |  | 480000 | 384000 | [6 empty] | 80 | 80 | [6 empty] | Federally-Regulated Commercial & Industrial Equipment | 10/05/2018 |  | 11/26/2018
Lennox Industries Inc. | ENERGENCE | LGH180**MH** | Natural Gas | Induced Draft | False | True | 3 | False | Down |  | None | Non-Condensing | Two-Stage Modulating |  | 3 | Standard |  | 480000 | 384000 | [6 empty] | 80 | 80 | [6 empty] | Federally-Regulated Commercial & Industrial Equipment | 10/05/2018 |  | 11/26/2018
Lennox Industries Inc. | ENERGENCE | LGH180**MH** | LPG | Induced Draft | False | True | 3 | False | Down |  | None | Non-Condensing | Two-Stage Modulating |  | 3 | Standard |  | 480000 | 384000 | [6 empty] | 80 | 80 | [6 empty] | Federally-Regulated Commercial & Industrial Equipment | 10/05/2018 |  | 11/26/2018
Lennox Industries Inc. | ENERGENCE | LGH300S*MH** | Natural Gas | Induced Draft | False | True | 3 | False | Down |  | None | Non-Condensing | Two-Stage Modulating |  | 5 | Standard |  | 480000 | 384000 | [6 empty] | 80 | 80 | [6 empty] | Federally-Regulated Commercial & Industrial Equipment | 10/05/2018 |  | 11/26/2018
Lennox Industries Inc. | ENERGENCE | LGH180**MS** | Natural Gas | Induced Draft | False | True | 3 | False | Down |  | None | Non-Condensing | Two-Stage Modulating |  | 3 | Standard |  | 260000 | 208000 | [6 empty] | 80 | 80 | [6 empty] | Federally-Regulated Commercial & Industrial Equipment | 10/05/2018 |  | 11/26/2018
Lennox Industries Inc. | ENERGENCE | LGH300S*MH** | LPG | Induced Draft | False | True | 3 | False | Down |  | None | Non-Condensing | Two-Stage Modulating |  | 5 | Standard |  | 480000 | 384000 | [6 empty] | 80 | 80 | [6 empty] | Federally-Regulated Commercial & Industrial Equipment | 10/05/2018 |  | 11/26/2018
Lennox Industries Inc. | ENERGENCE | LGH180**MS** | LPG | Induced Draft | False | True | 3 | False | Down |  | None | Non-Condensing | Two-Stage Modulating |  | 3 | Standard |  | 260000 | 208000 | [6 empty] | 80 | 80 | [6 empty] | Federally-Regulated Commercial & Industrial Equipment | 10/05/2018 |  | 11/26/2018
Lennox Industries Inc. | ENERGENCE | LGH300S*MS** | Natural Gas | Induced Draft | False | True | 3 | False | Down |  | None | Non-Condensing | Two-Stage Modulating |  | 5 | Standard |  | 260000 | 208000 | [6 empty] | 80 | 80 | [6 empty] | Federally-Regulated Commercial & Industrial Equipment | 10/05/2018 |  | 11/26/2018
Lennox Industries Inc. | ENERGENCE | LGH300S*MS** | LPG | Induced Draft | False | True | 3 | False | Down |  | None | Non-Condensing | Two-Stage Modulating |  | 5 | Standard |  | 260000 | 208000 | [6 empty] | 80 | 80 | [6 empty] | Federally-Regulated Commercial & Industrial Equipment | 10/05/2018 |  | 11/26/2018
Lennox Industries Inc. | ENERGENCE | LGH240**MM** | Natural Gas | Induced Draft | False | True | 3 | False | Down |  | None | Non-Condensing | Two-Stage Modulating |  | 5 | Standard |  | 360000 | 288000 | [6 empty] | 80 | 80 | [6 empty] | Federally-Regulated Commercial & Industrial Equipment | 10/05/2018 |  | 11/26/2018
Lennox Industries Inc. | ENERGENCE | LGH210**MH** | Natural Gas | Induced Draft | False | True | 3 | False | Down |  | None | Non-Condensing | Two-Stage Modulating |  | 3 | Standard |  | 480000 | 384000 | [6 empty] | 80 | 80 | [6 empty] | Federally-Regulated Commercial & Industrial Equipment | 10/05/2018 |  | 11/26/2018
Lennox Industries Inc. | ENERGENCE | LGH240**MM** | LPG | Induced Draft | False | True | 3 | False | Down |  | None | Non-Condensing | Two-Stage Modulating |  | 5 | Standard |  | 360000 | 288000 | [6 empty] | 80 | 80 | [6 empty] | Federally-Regulated Commercial & Industrial Equipment | 10/05/2018 |  | 11/26/2018
Lennox Industries Inc. | ENERGENCE | LGH210**MH** | LPG | Induced Draft | False | True | 3 | False | Down |  | None | Non-Condensing | Two-Stage Modulating |  | 3 | Standard |  | 480000 | 384000 | [6 empty] | 80 | 80 | [6 empty] | Federally-Regulated Commercial & Industrial Equipment | 10/05/2018 |  | 11/26/2018
Lennox Industries Inc. | ENERGENCE | LGH240**MS** | Natural Gas | Induced Draft | False | True | 3 | False | Down |  | None | Non-Condensing | Two-Stage Modulating |  | 5 | Standard |  | 260000 | 208000 | [6 empty] | 80 | 80 | [6 empty] | Federally-Regulated Commercial & Industrial Equipment | 10/05/2018 |  | 11/26/2018
Lennox Industries Inc. | ENERGENCE | LGH156**MS** | Natural Gas | Induced Draft | False | True | 3 | False | Down |  | None | Non-Condensing | Two-Stage Modulating |  | 2 | Standard |  | 260000 | 208000 | [6 empty] | 80 | 80 | [6 empty] | Federally-Regulated Commercial & Industrial Equipment | 10/05/2018 |  | 11/26/2018
Lennox Industries Inc. | ENERGENCE | LGH240**MS** | LPG | Induced Draft | False | True | 3 | False | Down |  | None | Non-Condensing | Two-Stage Modulating |  | 5 | Standard |  | 260000 | 208000 | [6 empty] | 80 | 80 | [6 empty] | Federally-Regulated Commercial & Industrial Equipment | 10/05/2018 |  | 11/26/2018
Lennox Industries Inc. | ENERGENCE | LGH156**MS** | LPG | Induced Draft | False | True | 3 | False | Down |  | None | Non-Condensing | Two-Stage Modulating |  | 2 | Standard |  | 260000 | 208000 | [6 empty] | 80 | 80 | [6 empty] | Federally-Regulated Commercial & Industrial Equipment | 10/05/2018 |  | 11/26/2018
Lennox Industries Inc. | ENERGENCE | LGH210**MM** | Natural Gas | Induced Draft | False | True | 3 | False | Down |  | None | Non-Condensing | Two-Stage Modulating |  | 3 | Standard |  | 360000 | 288000 | [6 empty] | 80 | 80 | [6 empty] | Federally-Regulated Commercial & Industrial Equipment | 10/05/2018 |  | 11/26/2018
Lennox Industries Inc. | ENERGENCE | LGH210**MM** | LPG | Induced Draft | False | True | 3 | False | Down |  | None | Non-Condensing | Two-Stage Modulating |  | 3 | Standard |  | 360000 | 288000 | [6 empty] | 80 | 80 | [6 empty] | Federally-Regulated Commercial & Industrial Equipment | 10/05/2018 |  | 11/26/2018
Lennox Industries Inc. | ENERGENCE | LGH180**MM** | Natural Gas | Induced Draft | False | True | 3 | False | Down |  | None | Non-Condensing | Two-Stage Modulating |  | 3 | Standard |  | 360000 | 288000 | [6 empty] | 80 | 80 | [6 empty] | Federally-Regulated Commercial & Industrial Equipment | 10/05/2018 |  | 11/26/2018
Lennox Industries Inc. | ENERGENCE | LGH180**MM** | LPG | Induced Draft | False | True | 3 | False | Down |  | None | Non-Condensing | Two-Stage Modulating |  | 3 | Standard |  | 360000 | 288000 | [6 empty] | 80 | 80 | [6 empty] | Federally-Regulated Commercial & Industrial Equipment | 10/05/2018 |  | 11/26/2018
Lennox Industries Inc. | ENERGENCE | LGH094**MH** | Natural Gas | Induced Draft | False | True | 3 | False | Down |  | None | Non-Condensing | Two-Stage Modulating |  | 2 | Standard |  | 240000 | 192000 | [6 empty] | 80 | 80 | [6 empty] | Federally-Regulated Commercial & Industrial Equipment | 10/05/2018 |  | 11/26/2018
Lennox Industries Inc. | ENERGENCE | LGH094**MH** | Natural Gas | Induced Draft | False | True | 3 | False | Horizontal |  | None | Non-Condensing | Two-Stage Modulating |  | 2 | Standard |  | 240000 | 192000 | [6 empty] | 80 | 80 | [6 empty] | Federally-Regulated Commercial & Industrial Equipment | 10/05/2018 |  | 11/26/2018
Lennox Industries Inc. | ENERGENCE | LGH094**MH** | LPG | Induced Draft | False | True | 3 | False | Down |  | None | Non-Condensing | Two-Stage Modulating |  | 2 | Standard |  | 240000 | 192000 | [6 empty] | 80 | 80 | [6 empty] | Federally-Regulated Commercial & Industrial Equipment | 10/05/2018 |  | 11/26/2018
Lennox Industries Inc. | ENERGENCE | LGH094**MH** | LPG | Induced Draft | False | True | 3 | False | Horizontal |  | None | Non-Condensing | Two-Stage Modulating |  | 2 | Standard |  | 240000 | 192000 | [6 empty] | 80 | 80 | [6 empty] | Federally-Regulated Commercial & Industrial Equipment | 10/05/2018 |  | 11/26/2018
Lennox Industries Inc. | ENERGENCE | LGH122**MH** | Natural Gas | Induced Draft | False | True | 3 | False | Down |  | None | Non-Condensing | Two-Stage Modulating |  | 2 | Standard |  | 240000 | 192000 | [6 empty] | 80 | 80 | [6 empty] | Federally-Regulated Commercial & Industrial Equipment | 10/05/2018 |  | 11/26/2018
Lennox Industries Inc. | ENERGENCE | LGH122**MH** | Natural Gas | Induced Draft | False | True | 3 | False | Horizontal |  | None | Non-Condensing | Two-Stage Modulating |  | 2 | Standard |  | 240000 | 192000 | [6 empty] | 80 | 80 | [6 empty] | Federally-Regulated Commercial & Industrial Equipment | 10/05/2018 |  | 11/26/2018
Lennox Industries Inc. | ENERGENCE | LGH122**MH** | LPG | Induced Draft | False | True | 3 | False | Down |  | None | Non-Condensing | Two-Stage Modulating |  | 2 | Standard |  | 240000 | 192000 | [6 empty] | 80 | 80 | [6 empty] | Federally-Regulated Commercial & Industrial Equipment | 10/05/2018 |  | 11/26/2018
Lennox Industries Inc. | ENERGENCE | LGH122**MH** | LPG | Induced Draft | False | True | 3 | False | Horizontal |  | None | Non-Condensing | Two-Stage Modulating |  | 2 | Standard |  | 240000 | 192000 | [6 empty] | 80 | 80 | [6 empty] | Federally-Regulated Commercial & Industrial Equipment | 10/05/2018 |  | 11/26/2018
Lennox Industries Inc. | ENERGENCE | LGH094**EH** | Natural Gas | Induced Draft | False | True | 3 | False | Down |  | None | Non-Condensing | Two-Stage Modulating |  | 2 | Premium |  | 240000 | 192000 | [6 empty] | 80 | 80 | [6 empty] | Federally-Regulated Commercial & Industrial Equipment | 10/05/2018 |  | 11/26/2018
Lennox Industries Inc. | ENERGENCE | LGH094**EH** | Natural Gas | Induced Draft | False | True | 3 | False | Horizontal |  | None | Non-Condensing | Two-Stage Modulating |  | 2 | Premium |  | 240000 | 192000 | [6 empty] | 80 | 80 | [6 empty] | Federally-Regulated Commercial & Industrial Equipment | 10/05/2018 |  | 11/26/2018
Lennox Industries Inc. | ENERGENCE | LGH094**EH** | LPG | Induced Draft | False | True | 3 | False | Down |  | None | Non-Condensing | Two-Stage Modulating |  | 2 | Premium |  | 240000 | 192000 | [6 empty] | 80 | 80 | [6 empty] | Federally-Regulated Commercial & Industrial Equipment | 10/05/2018 |  | 11/26/2018
Lennox Industries Inc. | ENERGENCE | LGH094**EH** | LPG | Induced Draft | False | True | 3 | False | Horizontal |  | None | Non-Condensing | Two-Stage Modulating |  | 2 | Premium |  | 240000 | 192000 | [6 empty] | 80 | 80 | [6 empty] | Federally-Regulated Commercial & Industrial Equipment | 10/05/2018 |  | 11/26/2018
Lennox Industries Inc. | ENERGENCE | LGH240**MH** | Natural Gas | Induced Draft | False | True | 3 | False | Down |  | None | Non-Condensing | Two-Stage Modulating |  | 5 | Standard |  | 480000 | 384000 | [6 empty] | 80 | 80 | [6 empty] | Federally-Regulated Commercial & Industrial Equipment | 10/05/2018 |  | 11/26/2018
Lennox Industries Inc. | ENERGENCE | LGH240**MH** | LPG | Induced Draft | False | True | 3 | False | Down |  | None | Non-Condensing | Two-Stage Modulating |  | 5 | Standard |  | 480000 | 384000 | [6 empty] | 80 | 80 | [6 empty] | Federally-Regulated Commercial & Industrial Equipment | 10/05/2018 |  | 11/26/2018
Lennox Industries Inc. | ENERGENCE | LGH152**EH** | Natural Gas | Induced Draft | False | True | 3 | False | Down |  | None | Non-Condensing | Two-Stage Modulating |  | 2 | Premium |  | 240000 | 192000 | [6 empty] | 80 | 80 | [6 empty] | Federally-Regulated Commercial & Industrial Equipment | 10/05/2018 |  | 11/26/2018
Lennox Industries Inc. | ENERGENCE | LGH152**EH** | Natural Gas | Induced Draft | False | True | 3 | False | Horizontal |  | None | Non-Condensing | Two-Stage Modulating |  | 2 | Premium |  | 240000 | 192000 | [6 empty] | 80 | 80 | [6 empty] | Federally-Regulated Commercial & Industrial Equipment | 10/05/2018 |  | 11/26/2018
Lennox Industries Inc. | ENERGENCE | LGH152**EH** | LPG | Induced Draft | False | True | 3 | False | Down |  | None | Non-Condensing | Two-Stage Modulating |  | 2 | Premium |  | 240000 | 192000 | [6 empty] | 80 | 80 | [6 empty] | Federally-Regulated Commercial & Industrial Equipment | 10/05/2018 |  | 11/26/2018
Lennox Industries Inc. | ENERGENCE | LGH152**EH** | LPG | Induced Draft | False | True | 3 | False | Horizontal |  | None | Non-Condensing | Two-Stage Modulating |  | 2 | Premium |  | 240000 | 192000 | [6 empty] | 80 | 80 | [6 empty] | Federally-Regulated Commercial & Industrial Equipment | 10/05/2018 |  | 11/26/2018
Lennox Industries Inc. | ENERGENCE | LGH152**MH** | Natural Gas | Induced Draft | False | True | 3 | False | Down |  | None | Non-Condensing | Two-Stage Modulating |  | 2 | Standard |  | 240000 | 192000 | [6 empty] | 80 | 80 | [6 empty] | Federally-Regulated Commercial & Industrial Equipment | 10/05/2018 |  | 11/26/2018
Lennox Industries Inc. | ENERGENCE | LGH152**MH** | Natural Gas | Induced Draft | False | True | 3 | False | Horizontal |  | None | Non-Condensing | Two-Stage Modulating |  | 2 | Standard |  | 240000 | 192000 | [6 empty] | 80 | 80 | [6 empty] | Federally-Regulated Commercial & Industrial Equipment | 10/05/2018 |  | 11/26/2018
Lennox Industries Inc. | ENERGENCE | LGH152**MH** | LPG | Induced Draft | False | True | 3 | False | Down |  | None | Non-Condensing | Two-Stage Modulating |  | 2 | Standard |  | 240000 | 192000 | [6 empty] | 80 | 80 | [6 empty] | Federally-Regulated Commercial & Industrial Equipment | 10/05/2018 |  | 11/26/2018
Lennox Industries Inc. | ENERGENCE | LGH152**MH** | LPG | Induced Draft | False | True | 3 | False | Horizontal |  | None | Non-Condensing | Two-Stage Modulating |  | 2 | Standard |  | 240000 | 192000 | [6 empty] | 80 | 80 | [6 empty] | Federally-Regulated Commercial & Industrial Equipment | 10/05/2018 |  | 11/26/2018
Lennox Industries Inc. | ENERGENCE | LGH122**EH** | Natural Gas | Induced Draft | False | True | 3 | False | Down |  | None | Non-Condensing | Two-Stage Modulating |  | 2 | Premium |  | 240000 | 192000 | [6 empty] | 80 | 80 | [6 empty] | Federally-Regulated Commercial & Industrial Equipment | 10/05/2018 |  | 11/26/2018
Lennox Industries Inc. | ENERGENCE | LGH122**EH** | Natural Gas | Induced Draft | False | True | 3 | False | Horizontal |  | None | Non-Condensing | Two-Stage Modulating |  | 2 | Premium |  | 240000 | 192000 | [6 empty] | 80 | 80 | [6 empty] | Federally-Regulated Commercial & Industrial Equipment | 10/05/2018 |  | 11/26/2018
Lennox Industries Inc. | ENERGENCE | LGH122**EH** | LPG | Induced Draft | False | True | 3 | False | Down |  | None | Non-Condensing | Two-Stage Modulating |  | 2 | Premium |  | 240000 | 192000 | [6 empty] | 80 | 80 | [6 empty] | Federally-Regulated Commercial & Industrial Equipment | 10/05/2018 |  | 11/26/2018
Lennox Industries Inc. | ENERGENCE | LGH122**EH** | LPG | Induced Draft | False | True | 3 | False | Horizontal |  | None | Non-Condensing | Two-Stage Modulating |  | 2 | Premium |  | 240000 | 192000 | [6 empty] | 80 | 80 | [6 empty] | Federally-Regulated Commercial & Industrial Equipment | 10/05/2018 |  | 11/26/2018
Lennox Industries Inc. | K-SERIES | KGA102**BH** | Natural Gas | Induced Draft | False | True | 3 | False | Down |  | None | Non-Condensing | Two-Stage Modulating |  | 2 | Standard |  | 240000 | 192000 | [6 empty] | 80 | 80 | [6 empty] | Federally-Regulated Commercial & Industrial Equipment | 10/04/2018 |  | 11/26/2018
Lennox Industries Inc. | K-SERIES | KGA102**BH** | Natural Gas | Induced Draft | False | True | 3 | False | Horizontal |  | None | Non-Condensing | Two-Stage Modulating |  | 2 | Standard |  | 240000 | 192000 | [6 empty] | 80 | 80 | [6 empty] | Federally-Regulated Commercial & Industrial Equipment | 10/04/2018 |  | 11/26/2018
Lennox Industries Inc. | K-SERIES | KGA102**BH** | LPG | Induced Draft | False | True | 3 | False | Down |  | None | Non-Condensing | Two-Stage Modulating |  | 2 | Standard |  | 240000 | 192000 | [6 empty] | 80 | 80 | [6 empty] | Federally-Regulated Commercial & Industrial Equipment | 10/04/2018 |  | 11/26/2018
Lennox Industries Inc. | K-SERIES | KGA102**BH** | LPG | Induced Draft | False | True | 3 | False | Horizontal |  | None | Non-Condensing | Two-Stage Modulating |  | 2 | Standard |  | 240000 | 192000 | [6 empty] | 80 | 80 | [6 empty] | Federally-Regulated Commercial & Industrial Equipment | 10/04/2018 |  | 11/26/2018
Lennox Industries Inc. | K-SERIES | KGA120**BH** | Natural Gas | Induced Draft | False | True | 3 | False | Down |  | None | Non-Condensing | Two-Stage Modulating |  | 2 | Standard |  | 240000 | 192000 | [6 empty] | 80 | 80 | [6 empty] | Federally-Regulated Commercial & Industrial Equipment | 10/04/2018 |  | 11/26/2018
Lennox Industries Inc. | K-SERIES | KGA120**BH** | Natural Gas | Induced Draft | False | True | 3 | False | Horizontal |  | None | Non-Condensing | Two-Stage Modulating |  | 2 | Standard |  | 240000 | 192000 | [6 empty] | 80 | 80 | [6 empty] | Federally-Regulated Commercial & Industrial Equipment | 10/04/2018 |  | 11/26/2018
Lennox Industries Inc. | K-SERIES | KGA120**BH** | LPG | Induced Draft | False | True | 3 | False | Down |  | None | Non-Condensing | Two-Stage Modulating |  | 2 | Standard |  | 240000 | 192000 | [6 empty] | 80 | 80 | [6 empty] | Federally-Regulated Commercial & Industrial Equipment | 10/04/2018 |  | 11/26/2018
Lennox Industries Inc. | K-SERIES | KGA120**BH** | LPG | Induced Draft | False | True | 3 | False | Horizontal |  | None | Non-Condensing | Two-Stage Modulating |  | 2 | Standard |  | 240000 | 192000 | [6 empty] | 80 | 80 | [6 empty] | Federally-Regulated Commercial & Industrial Equipment | 10/04/2018 |  | 11/26/2018
Lennox Industries Inc. | K-SERIES | KGA150**BH** | Natural Gas | Induced Draft | False | True | 3 | False | Down |  | None | Non-Condensing | Two-Stage Modulating |  | 2 | Standard |  | 240000 | 192000 | [6 empty] | 80 | 80 | [6 empty] | Federally-Regulated Commercial & Industrial Equipment | 10/04/2018 |  | 11/26/2018
Lennox Industries Inc. | K-SERIES | KGA150**BH** | Natural Gas | Induced Draft | False | True | 3 | False | Horizontal |  | None | Non-Condensing | Two-Stage Modulating |  | 2 | Standard |  | 240000 | 192000 | [6 empty] | 80 | 80 | [6 empty] | Federally-Regulated Commercial & Industrial Equipment | 10/04/2018 |  | 11/26/2018
Lennox Industries Inc. | K-SERIES | KGA150**BH** | LPG | Induced Draft | False | True | 3 | False | Down |  | None | Non-Condensing | Two-Stage Modulating |  | 2 | Standard |  | 240000 | 192000 | [6 empty] | 80 | 80 | [6 empty] | Federally-Regulated Commercial & Industrial Equipment | 10/04/2018 |  | 11/26/2018
Lennox Industries Inc. | K-SERIES | KGA150**BH** | LPG | Induced Draft | False | True | 3 | False | Horizontal |  | None | Non-Condensing | Two-Stage Modulating |  | 2 | Standard |  | 240000 | 192000 | [6 empty] | 80 | 80 | [6 empty] | Federally-Regulated Commercial & Industrial Equipment | 10/04/2018 |  | 11/26/2018
Lennox Industries Inc. | K-SERIES | KGA092**BH** | Natural Gas | Induced Draft | False | True | 3 | False | Down |  | None | Non-Condensing | Two-Stage Modulating |  | 2 | Standard |  | 240000 | 192000 | [6 empty] | 80 | 80 | [6 empty] | Federally-Regulated Commercial & Industrial Equipment | 10/04/2018 |  | 11/26/2018
Lennox Industries Inc. | K-SERIES | KGA092**BH** | Natural Gas | Induced Draft | False | True | 3 | False | Horizontal |  | None | Non-Condensing | Two-Stage Modulating |  | 2 | Standard |  | 240000 | 192000 | [6 empty] | 80 | 80 | [6 empty] | Federally-Regulated Commercial & Industrial Equipment | 10/04/2018 |  | 11/26/2018
Lennox Industries Inc. | K-SERIES | KGA092**BH** | LPG | Induced Draft | False | True | 3 | False | Down |  | None | Non-Condensing | Two-Stage Modulating |  | 2 | Standard |  | 240000 | 192000 | [6 empty] | 80 | 80 | [6 empty] | Federally-Regulated Commercial & Industrial Equipment | 10/04/2018 |  | 11/26/2018
Lennox Industries Inc. | K-SERIES | KGA092**BH** | LPG | Induced Draft | False | True | 3 | False | Horizontal |  | None | Non-Condensing | Two-Stage Modulating |  | 2 | Standard |  | 240000 | 192000 | [6 empty] | 80 | 80 | [6 empty] | Federally-Regulated Commercial & Industrial Equipment | 10/04/2018 |  | 11/26/2018
Lennox Industries Inc. | K-SERIES | KGA180**BH** | Natural Gas | Induced Draft | False | True | 3 | False | Down |  | None | Non-Condensing | Two-Stage Modulating |  | 3 | Standard |  | 480000 | 384000 | [6 empty] | 80 | 80 | [6 empty] | Federally-Regulated Commercial & Industrial Equipment | 10/04/2018 |  | 11/26/2018
Lennox Industries Inc. | K-SERIES | KGA180**BH** | LPG | Induced Draft | False | True | 3 | False | Down |  | None | Non-Condensing | Two-Stage Modulating |  | 3 | Standard |  | 480000 | 384000 | [6 empty] | 80 | 80 | [6 empty] | Federally-Regulated Commercial & Industrial Equipment | 10/04/2018 |  | 11/26/2018
Lennox Industries Inc. | K-SERIES | KGA210**BS** | Natural Gas | Induced Draft | False | True | 3 | False | Down |  | None | Non-Condensing | Two-Stage Modulating |  | 3 | Standard |  | 260000 | 208000 | [6 empty] | 80 | 80 | [6 empty] | Federally-Regulated Commercial & Industrial Equipment | 10/04/2018 |  | 11/26/2018
Lennox Industries Inc. | K-SERIES | KGA210**BS** | LPG | Induced Draft | False | True | 3 | False | Down |  | None | Non-Condensing | Two-Stage Modulating |  | 3 | Standard |  | 260000 | 208000 | [6 empty] | 80 | 80 | [6 empty] | Federally-Regulated Commercial & Industrial Equipment | 10/04/2018 |  | 11/26/2018
Lennox Industries Inc. | K-SERIES | KGA210**BM** | Natural Gas | Induced Draft | False | True | 3 | False | Down |  | None | Non-Condensing | Two-Stage Modulating |  | 3 | Standard |  | 360000 | 288000 | [6 empty] | 80 | 80 | [6 empty] | Federally-Regulated Commercial & Industrial Equipment | 10/04/2018 |  | 11/26/2018
Lennox Industries Inc. | K-SERIES | KGA210**BM** | LPG | Induced Draft | False | True | 3 | False | Down |  | None | Non-Condensing | Two-Stage Modulating |  | 3 | Standard |  | 360000 | 288000 | [6 empty] | 80 | 80 | [6 empty] | Federally-Regulated Commercial & Industrial Equipment | 10/04/2018 |  | 11/26/2018
Lennox Industries Inc. | K-SERIES | KGA210**BH** | Natural Gas | Induced Draft | False | True | 3 | False | Down |  | None | Non-Condensing | Two-Stage Modulating |  | 3 | Standard |  | 480000 | 384000 | [6 empty] | 80 | 80 | [6 empty] | Federally-Regulated Commercial & Industrial Equipment | 10/04/2018 |  | 11/26/2018
Lennox Industries Inc. | K-SERIES | KGA210**BH** | LPG | Induced Draft | False | True | 3 | False | Down |  | None | Non-Condensing | Two-Stage Modulating |  | 3 | Standard |  | 480000 | 384000 | [6 empty] | 80 | 80 | [6 empty] | Federally-Regulated Commercial & Industrial Equipment | 10/04/2018 |  | 11/26/2018
Lennox Industries Inc. | K-SERIES | KGA240**BS** | Natural Gas | Induced Draft | False | True | 3 | False | Down |  | None | Non-Condensing | Two-Stage Modulating |  | 5 | Standard |  | 260000 | 208000 | [6 empty] | 80 | 80 | [6 empty] | Federally-Regulated Commercial & Industrial Equipment | 10/04/2018 |  | 11/26/2018
Lennox Industries Inc. | K-SERIES | KGA240**BS** | LPG | Induced Draft | False | True | 3 | False | Down |  | None | Non-Condensing | Two-Stage Modulating |  | 5 | Standard |  | 260000 | 208000 | [6 empty] | 80 | 80 | [6 empty] | Federally-Regulated Commercial & Industrial Equipment | 10/04/2018 |  | 11/26/2018
Lennox Industries Inc. | K-SERIES | KGA240**BM** | Natural Gas | Induced Draft | False | True | 3 | False | Down |  | None | Non-Condensing | Two-Stage Modulating |  | 5 | Standard |  | 360000 | 288000 | [6 empty] | 80 | 80 | [6 empty] | Federally-Regulated Commercial & Industrial Equipment | 10/04/2018 |  | 11/26/2018
Lennox Industries Inc. | K-SERIES | KGA240**BM** | LPG | Induced Draft | False | True | 3 | False | Down |  | None | Non-Condensing | Two-Stage Modulating |  | 5 | Standard |  | 360000 | 288000 | [6 empty] | 80 | 80 | [6 empty] | Federally-Regulated Commercial & Industrial Equipment | 10/04/2018 |  | 11/26/2018
Lennox Industries Inc. | K-SERIES | KGA240**BH** | Natural Gas | Induced Draft | False | True | 3 | False | Down |  | None | Non-Condensing | Two-Stage Modulating |  | 5 | Standard |  | 480000 | 384000 | [6 empty] | 80 | 80 | [6 empty] | Federally-Regulated Commercial & Industrial Equipment | 10/04/2018 |  | 11/26/2018
Lennox Industries Inc. | K-SERIES | KGA240**BH** | LPG | Induced Draft | False | True | 3 | False | Down |  | None | Non-Condensing | Two-Stage Modulating |  | 5 | Standard |  | 480000 | 384000 | [6 empty] | 80 | 80 | [6 empty] | Federally-Regulated Commercial & Industrial Equipment | 10/04/2018 |  | 11/26/2018
Lennox Industries Inc. | K-SERIES | KGA180**BS** | Natural Gas | Induced Draft | False | True | 3 | False | Down |  | None | Non-Condensing | Two-Stage Modulating |  | 3 | Standard |  | 260000 | 208000 | [6 empty] | 80 | 80 | [6 empty] | Federally-Regulated Commercial & Industrial Equipment | 10/04/2018 |  | 11/26/2018
Lennox Industries Inc. | K-SERIES | KGA180**BS** | LPG | Induced Draft | False | True | 3 | False | Down |  | None | Non-Condensing | Two-Stage Modulating |  | 3 | Standard |  | 260000 | 208000 | [6 empty] | 80 | 80 | [6 empty] | Federally-Regulated Commercial & Industrial Equipment | 10/04/2018 |  | 11/26/2018
Lennox Industries Inc. | K-SERIES | KGA180**BM** | Natural Gas | Induced Draft | False | True | 3 | False | Down |  | None | Non-Condensing | Two-Stage Modulating |  | 3 | Standard |  | 360000 | 288000 | [6 empty] | 80 | 80 | [6 empty] | Federally-Regulated Commercial & Industrial Equipment | 10/04/2018 |  | 11/26/2018
Lennox Industries Inc. | K-SERIES | KGA180**BM** | LPG | Induced Draft | False | True | 3 | False | Down |  | None | Non-Condensing | Two-Stage Modulating |  | 3 | Standard |  | 360000 | 288000 | [6 empty] | 80 | 80 | [6 empty] | Federally-Regulated Commercial & Industrial Equipment | 10/04/2018 |  | 11/26/2018
Lennox Industries Inc. | K-SERIES | KDB122**EH** | Natural Gas | Induced Draft | False | True | 3 | False | Down |  | None | Non-Condensing | Two-Stage Modulating |  | 2 | Standard |  | 240000 | 192000 | [6 empty] | 80 | 80 | [6 empty] | Federally-Regulated Commercial & Industrial Equipment | 10/04/2018 |  | 11/26/2018
Lennox Industries Inc. | K-SERIES | KDB122**EH** | Natural Gas | Induced Draft | False | True | 3 | False | Horizontal |  | None | Non-Condensing | Two-Stage Modulating |  | 2 | Standard |  | 240000 | 192000 | [6 empty] | 80 | 80 | [6 empty] | Federally-Regulated Commercial & Industrial Equipment | 10/04/2018 |  | 11/26/2018
Lennox Industries Inc. | K-SERIES | KDB122**EH** | LPG | Induced Draft | False | True | 3 | False | Down |  | None | Non-Condensing | Two-Stage Modulating |  | 2 | Standard |  | 240000 | 192000 | [6 empty] | 80 | 80 | [6 empty] | Federally-Regulated Commercial & Industrial Equipment | 10/04/2018 |  | 11/26/2018
Lennox Industries Inc. | K-SERIES | KDB122**EH** | LPG | Induced Draft | False | True | 3 | False | Horizontal |  | None | Non-Condensing | Two-Stage Modulating |  | 2 | Standard |  | 240000 | 192000 | [6 empty] | 80 | 80 | [6 empty] | Federally-Regulated Commercial & Industrial Equipment | 10/04/2018 |  | 11/26/2018
Lennox Industries Inc. | K-SERIES | KDB102**BH** | Natural Gas | Induced Draft | False | True | 3 | False | Down |  | None | Non-Condensing | Two-Stage Modulating |  | 2 | Standard |  | 240000 | 192000 | [6 empty] | 80 | 80 | [6 empty] | Federally-Regulated Commercial & Industrial Equipment | 10/04/2018 |  | 11/26/2018
Lennox Industries Inc. | K-SERIES | KDB102**BH** | Natural Gas | Induced Draft | False | True | 3 | False | Horizontal |  | None | Non-Condensing | Two-Stage Modulating |  | 2 | Standard |  | 240000 | 192000 | [6 empty] | 80 | 80 | [6 empty] | Federally-Regulated Commercial & Industrial Equipment | 10/04/2018 |  | 11/26/2018
Lennox Industries Inc. | K-SERIES | KDB102**BH** | LPG | Induced Draft | False | True | 3 | False | Down |  | None | Non-Condensing | Two-Stage Modulating |  | 2 | Standard |  | 240000 | 192000 | [6 empty] | 80 | 80 | [6 empty] | Federally-Regulated Commercial & Industrial Equipment | 10/04/2018 |  | 11/26/2018
Lennox Industries Inc. | K-SERIES | KDB102**BH** | LPG | Induced Draft | False | True | 3 | False | Horizontal |  | None | Non-Condensing | Two-Stage Modulating |  | 2 | Standard |  | 240000 | 192000 | [6 empty] | 80 | 80 | [6 empty] | Federally-Regulated Commercial & Industrial Equipment | 10/04/2018 |  | 11/26/2018
Lennox Industries Inc. | K-SERIES | KDB092**MH** | Natural Gas | Induced Draft | False | True | 3 | False | Down |  | None | Non-Condensing | Two-Stage Modulating |  | 2 | Standard |  | 240000 | 192000 | [6 empty] | 80 | 80 | [6 empty] | Federally-Regulated Commercial & Industrial Equipment | 10/04/2018 |  | 11/26/2018
Lennox Industries Inc. | K-SERIES | KDB092**MH** | Natural Gas | Induced Draft | False | True | 3 | False | Horizontal |  | None | Non-Condensing | Two-Stage Modulating |  | 2 | Standard |  | 240000 | 192000 | [6 empty] | 80 | 80 | [6 empty] | Federally-Regulated Commercial & Industrial Equipment | 10/04/2018 |  | 11/26/2018
Lennox Industries Inc. | K-SERIES | KDB092**MH** | LPG | Induced Draft | False | True | 3 | False | Down |  | None | Non-Condensing | Two-Stage Modulating |  | 2 | Standard |  | 240000 | 192000 | [6 empty] | 80 | 80 | [6 empty] | Federally-Regulated Commercial & Industrial Equipment | 10/04/2018 |  | 11/26/2018
Lennox Industries Inc. | K-SERIES | KDB092**MH** | LPG | Induced Draft | False | True | 3 | False | Horizontal |  | None | Non-Condensing | Two-Stage Modulating |  | 2 | Standard |  | 240000 | 192000 | [6 empty] | 80 | 80 | [6 empty] | Federally-Regulated Commercial & Industrial Equipment | 10/04/2018 |  | 11/26/2018
Lennox Industries Inc. | K-SERIES | KDB092**BH** | Natural Gas | Induced Draft | False | True | 3 | False | Down |  | None | Non-Condensing | Two-Stage Modulating |  | 2 | Standard |  | 240000 | 192000 | [6 empty] | 80 | 80 | [6 empty] | Federally-Regulated Commercial & Industrial Equipment | 10/04/2018 |  | 11/26/2018
Lennox Industries Inc. | K-SERIES | KDB092**BH** | Natural Gas | Induced Draft | False | True | 3 | False | Horizontal |  | None | Non-Condensing | Two-Stage Modulating |  | 2 | Standard |  | 240000 | 192000 | [6 empty] | 80 | 80 | [6 empty] | Federally-Regulated Commercial & Industrial Equipment | 10/04/2018 |  | 11/26/2018
Lennox Industries Inc. | K-SERIES | KDB092**BH** | LPG | Induced Draft | False | True | 3 | False | Down |  | None | Non-Condensing | Two-Stage Modulating |  | 2 | Standard |  | 240000 | 192000 | [6 empty] | 80 | 80 | [6 empty] | Federally-Regulated Commercial & Industrial Equipment | 10/04/2018 |  | 11/26/2018
Lennox Industries Inc. | K-SERIES | KDB092**BH** | LPG | Induced Draft | False | True | 3 | False | Horizontal |  | None | Non-Condensing | Two-Stage Modulating |  | 2 | Standard |  | 240000 | 192000 | [6 empty] | 80 | 80 | [6 empty] | Federally-Regulated Commercial & Industrial Equipment | 10/04/2018 |  | 11/26/2018
Lennox Industries Inc. | K-SERIES | KDB102**MH** | Natural Gas | Induced Draft | False | True | 3 | False | Down |  | None | Non-Condensing | Two-Stage Modulating |  | 2 | Standard |  | 240000 | 192000 | [6 empty] | 80 | 80 | [6 empty] | Federally-Regulated Commercial & Industrial Equipment | 10/04/2018 |  | 11/26/2018
Lennox Industries Inc. | K-SERIES | KDB102**MH** | Natural Gas | Induced Draft | False | True | 3 | False | Horizontal |  | None | Non-Condensing | Two-Stage Modulating |  | 2 | Standard |  | 240000 | 192000 | [6 empty] | 80 | 80 | [6 empty] | Federally-Regulated Commercial & Industrial Equipment | 10/04/2018 |  | 11/26/2018
Lennox Industries Inc. | K-SERIES | KDB102**MH** | LPG | Induced Draft | False | True | 3 | False | Down |  | None | Non-Condensing | Two-Stage Modulating |  | 2 | Standard |  | 240000 | 192000 | [6 empty] | 80 | 80 | [6 empty] | Federally-Regulated Commercial & Industrial Equipment | 10/04/2018 |  | 11/26/2018
Lennox Industries Inc. | K-SERIES | KDB102**MH** | LPG | Induced Draft | False | True | 3 | False | Horizontal |  | None | Non-Condensing | Two-Stage Modulating |  | 2 | Standard |  | 240000 | 192000 | [6 empty] | 80 | 80 | [6 empty] | Federally-Regulated Commercial & Industrial Equipment | 10/04/2018 |  | 11/26/2018
Lennox Industries Inc. | LANDMARK | KGA102**BH** | Natural Gas | Induced Draft | False | True | 3 | False | Down |  | None | Non-Condensing | Two-Stage Modulating |  | 2 | Standard |  | 240000 | 192000 | [6 empty] | 80 | 80 | [6 empty] | Federally-Regulated Commercial & Industrial Equipment | 10/05/2018 |  | 11/26/2018
Lennox Industries Inc. | LANDMARK | KGA102**BH** | Natural Gas | Induced Draft | False | True | 3 | False | Horizontal |  | None | Non-Condensing | Two-Stage Modulating |  | 2 | Standard |  | 240000 | 192000 | [6 empty] | 80 | 80 | [6 empty] | Federally-Regulated Commercial & Industrial Equipment | 10/05/2018 |  | 11/26/2018
Lennox Industries Inc. | LANDMARK | KGA102**BH** | LPG | Induced Draft | False | True | 3 | False | Down |  | None | Non-Condensing | Two-Stage Modulating |  | 2 | Standard |  | 240000 | 192000 | [6 empty] | 80 | 80 | [6 empty] | Federally-Regulated Commercial & Industrial Equipment | 10/05/2018 |  | 11/26/2018
Lennox Industries Inc. | LANDMARK | KGA102**BH** | LPG | Induced Draft | False | True | 3 | False | Horizontal |  | None | Non-Condensing | Two-Stage Modulating |  | 2 | Standard |  | 240000 | 192000 | [6 empty] | 80 | 80 | [6 empty] | Federally-Regulated Commercial & Industrial Equipment | 10/05/2018 |  | 11/26/2018
Lennox Industries Inc. | LANDMARK | KGA120**BH** | Natural Gas | Induced Draft | False | True | 3 | False | Down |  | None | Non-Condensing | Two-Stage Modulating |  | 2 | Standard |  | 240000 | 192000 | [6 empty] | 80 | 80 | [6 empty] | Federally-Regulated Commercial & Industrial Equipment | 10/05/2018 |  | 11/26/2018
Lennox Industries Inc. | LANDMARK | KGA120**BH** | Natural Gas | Induced Draft | False | True | 3 | False | Horizontal |  | None | Non-Condensing | Two-Stage Modulating |  | 2 | Standard |  | 240000 | 192000 | [6 empty] | 80 | 80 | [6 empty] | Federally-Regulated Commercial & Industrial Equipment | 10/05/2018 |  | 11/26/2018
Lennox Industries Inc. | LANDMARK | KGA120**BH** | LPG | Induced Draft | False | True | 3 | False | Down |  | None | Non-Condensing | Two-Stage Modulating |  | 2 | Standard |  | 240000 | 192000 | [6 empty] | 80 | 80 | [6 empty] | Federally-Regulated Commercial & Industrial Equipment | 10/05/2018 |  | 11/26/2018
Lennox Industries Inc. | LANDMARK | KGA120**BH** | LPG | Induced Draft | False | True | 3 | False | Horizontal |  | None | Non-Condensing | Two-Stage Modulating |  | 2 | Standard |  | 240000 | 192000 | [6 empty] | 80 | 80 | [6 empty] | Federally-Regulated Commercial & Industrial Equipment | 10/05/2018 |  | 11/26/2018
Lennox Industries Inc. | LANDMARK | KGA150**BH** | Natural Gas | Induced Draft | False | True | 3 | False | Down |  | None | Non-Condensing | Two-Stage Modulating |  | 2 | Standard |  | 240000 | 192000 | [6 empty] | 80 | 80 | [6 empty] | Federally-Regulated Commercial & Industrial Equipment | 10/05/2018 |  | 11/26/2018
Lennox Industries Inc. | LANDMARK | KGA150**BH** | Natural Gas | Induced Draft | False | True | 3 | False | Horizontal |  | None | Non-Condensing | Two-Stage Modulating |  | 2 | Standard |  | 240000 | 192000 | [6 empty] | 80 | 80 | [6 empty] | Federally-Regulated Commercial & Industrial Equipment | 10/05/2018 |  | 11/26/2018
Lennox Industries Inc. | LANDMARK | KGA150**BH** | LPG | Induced Draft | False | True | 3 | False | Down |  | None | Non-Condensing | Two-Stage Modulating |  | 2 | Standard |  | 240000 | 192000 | [6 empty] | 80 | 80 | [6 empty] | Federally-Regulated Commercial & Industrial Equipment | 10/05/2018 |  | 11/26/2018
Lennox Industries Inc. | LANDMARK | KGA150**BH** | LPG | Induced Draft | False | True | 3 | False | Horizontal |  | None | Non-Condensing | Two-Stage Modulating |  | 2 | Standard |  | 240000 | 192000 | [6 empty] | 80 | 80 | [6 empty] | Federally-Regulated Commercial & Industrial Equipment | 10/05/2018 |  | 11/26/2018
Lennox Industries Inc. | LANDMARK | KGA092**BH** | Natural Gas | Induced Draft | False | True | 3 | False | Down |  | None | Non-Condensing | Two-Stage Modulating |  | 2 | Standard |  | 240000 | 192000 | [6 empty] | 80 | 80 | [6 empty] | Federally-Regulated Commercial & Industrial Equipment | 10/05/2018 |  | 11/26/2018
Lennox Industries Inc. | LANDMARK | KGA150**MH** | Natural Gas | Induced Draft | False | True | 3 | False | Down |  | None | Non-Condensing | Two-Stage Modulating |  | 2 | Standard |  | 240000 | 192000 | [6 empty] | 80 | 80 | [6 empty] | Federally-Regulated Commercial & Industrial Equipment | 10/05/2018 |  | 11/26/2018
Lennox Industries Inc. | LANDMARK | KGA150**MH** | Natural Gas | Induced Draft | False | True | 3 | False | Horizontal |  | None | Non-Condensing | Two-Stage Modulating |  | 2 | Standard |  | 240000 | 192000 | [6 empty] | 80 | 80 | [6 empty] | Federally-Regulated Commercial & Industrial Equipment | 10/05/2018 |  | 11/26/2018
Lennox Industries Inc. | LANDMARK | KGA092**BH** | Natural Gas | Induced Draft | False | True | 3 | False | Horizontal |  | None | Non-Condensing | Two-Stage Modulating |  | 2 | Standard |  | 240000 | 192000 | [6 empty] | 80 | 80 | [6 empty] | Federally-Regulated Commercial & Industrial Equipment | 10/05/2018 |  | 11/26/2018
Lennox Industries Inc. | LANDMARK | KGA150**MH** | LPG | Induced Draft | False | True | 3 | False | Down |  | None | Non-Condensing | Two-Stage Modulating |  | 2 | Standard |  | 240000 | 192000 | [6 empty] | 80 | 80 | [6 empty] | Federally-Regulated Commercial & Industrial Equipment | 10/05/2018 |  | 11/26/2018
Lennox Industries Inc. | LANDMARK | KGA092**BH** | LPG | Induced Draft | False | True | 3 | False | Down |  | None | Non-Condensing | Two-Stage Modulating |  | 2 | Standard |  | 240000 | 192000 | [6 empty] | 80 | 80 | [6 empty] | Federally-Regulated Commercial & Industrial Equipment | 10/05/2018 |  | 11/26/2018
Lennox Industries Inc. | LANDMARK | KGA092**BH** | LPG | Induced Draft | False | True | 3 | False | Horizontal |  | None | Non-Condensing | Two-Stage Modulating |  | 2 | Standard |  | 240000 | 192000 | [6 empty] | 80 | 80 | [6 empty] | Federally-Regulated Commercial & Industrial Equipment | 10/05/2018 |  | 11/26/2018
Lennox Industries Inc. | LANDMARK | KGA150**MH** | LPG | Induced Draft | False | True | 3 | False | Horizontal |  | None | Non-Condensing | Two-Stage Modulating |  | 2 | Standard |  | 240000 | 192000 | [6 empty] | 80 | 80 | [6 empty] | Federally-Regulated Commercial & Industrial Equipment | 10/05/2018 |  | 11/26/2018
Lennox Industries Inc. | LANDMARK | KGA180**BH** | Natural Gas | Induced Draft | False | True | 3 | False | Down |  | None | Non-Condensing | Two-Stage Modulating |  | 3 | Standard |  | 480000 | 384000 | [6 empty] | 80 | 80 | [6 empty] | Federally-Regulated Commercial & Industrial Equipment | 10/05/2018 |  | 11/26/2018
Lennox Industries Inc. | LANDMARK | KGA180**BH** | LPG | Induced Draft | False | True | 3 | False | Down |  | None | Non-Condensing | Two-Stage Modulating |  | 3 | Standard |  | 480000 | 384000 | [6 empty] | 80 | 80 | [6 empty] | Federally-Regulated Commercial & Industrial Equipment | 10/05/2018 |  | 11/26/2018
Lennox Industries Inc. | LANDMARK | KGA210**BS** | Natural Gas | Induced Draft | False | True | 3 | False | Down |  | None | Non-Condensing | Two-Stage Modulating |  | 3 | Standard |  | 260000 | 208000 | [6 empty] | 80 | 80 | [6 empty] | Federally-Regulated Commercial & Industrial Equipment | 10/05/2018 |  | 11/26/2018
Lennox Industries Inc. | LANDMARK | KGA210**BS** | LPG | Induced Draft | False | True | 3 | False | Down |  | None | Non-Condensing | Two-Stage Modulating |  | 3 | Standard |  | 260000 | 208000 | [6 empty] | 80 | 80 | [6 empty] | Federally-Regulated Commercial & Industrial Equipment | 10/05/2018 |  | 11/26/2018
Lennox Industries Inc. | LANDMARK | KGA210**BM** | Natural Gas | Induced Draft | False | True | 3 | False | Down |  | None | Non-Condensing | Two-Stage Modulating |  | 3 | Standard |  | 360000 | 288000 | [6 empty] | 80 | 80 | [6 empty] | Federally-Regulated Commercial & Industrial Equipment | 10/05/2018 |  | 11/26/2018
Lennox Industries Inc. | LANDMARK | KGA210**BM** | LPG | Induced Draft | False | True | 3 | False | Down |  | None | Non-Condensing | Two-Stage Modulating |  | 3 | Standard |  | 360000 | 288000 | [6 empty] | 80 | 80 | [6 empty] | Federally-Regulated Commercial & Industrial Equipment | 10/05/2018 |  | 11/26/2018
Lennox Industries Inc. | LANDMARK | KGA210**BH** | Natural Gas | Induced Draft | False | True | 3 | False | Down |  | None | Non-Condensing | Two-Stage Modulating |  | 3 | Standard |  | 480000 | 384000 | [6 empty] | 80 | 80 | [6 empty] | Federally-Regulated Commercial & Industrial Equipment | 10/05/2018 |  | 11/26/2018
Lennox Industries Inc. | LANDMARK | KGA210**BH** | LPG | Induced Draft | False | True | 3 | False | Down |  | None | Non-Condensing | Two-Stage Modulating |  | 3 | Standard |  | 480000 | 384000 | [6 empty] | 80 | 80 | [6 empty] | Federally-Regulated Commercial & Industrial Equipment | 10/05/2018 |  | 11/26/2018
Lennox Industries Inc. | LANDMARK | KGA240**BS** | Natural Gas | Induced Draft | False | True | 3 | False | Down |  | None | Non-Condensing | Two-Stage Modulating |  | 5 | Standard |  | 260000 | 208000 | [6 empty] | 80 | 80 | [6 empty] | Federally-Regulated Commercial & Industrial Equipment | 10/05/2018 |  | 11/26/2018
Lennox Industries Inc. | LANDMARK | KGA240**BS** | LPG | Induced Draft | False | True | 3 | False | Down |  | None | Non-Condensing | Two-Stage Modulating |  | 5 | Standard |  | 260000 | 208000 | [6 empty] | 80 | 80 | [6 empty] | Federally-Regulated Commercial & Industrial Equipment | 10/05/2018 |  | 11/26/2018
Lennox Industries Inc. | LANDMARK | KGA240**BM** | Natural Gas | Induced Draft | False | True | 3 | False | Down |  | None | Non-Condensing | Two-Stage Modulating |  | 5 | Standard |  | 360000 | 288000 | [6 empty] | 80 | 80 | [6 empty] | Federally-Regulated Commercial & Industrial Equipment | 10/05/2018 |  | 11/26/2018
Lennox Industries Inc. | LANDMARK | KGA240**BM** | LPG | Induced Draft | False | True | 3 | False | Down |  | None | Non-Condensing | Two-Stage Modulating |  | 5 | Standard |  | 360000 | 288000 | [6 empty] | 80 | 80 | [6 empty] | Federally-Regulated Commercial & Industrial Equipment | 10/05/2018 |  | 11/26/2018
Lennox Industries Inc. | LANDMARK | KGA240**BH** | Natural Gas | Induced Draft | False | True | 3 | False | Down |  | None | Non-Condensing | Two-Stage Modulating |  | 5 | Standard |  | 480000 | 384000 | [6 empty] | 80 | 80 | [6 empty] | Federally-Regulated Commercial & Industrial Equipment | 10/05/2018 |  | 11/26/2018
Lennox Industries Inc. | LANDMARK | KGA240**BH** | LPG | Induced Draft | False | True | 3 | False | Down |  | None | Non-Condensing | Two-Stage Modulating |  | 5 | Standard |  | 480000 | 384000 | [6 empty] | 80 | 80 | [6 empty] | Federally-Regulated Commercial & Industrial Equipment | 10/05/2018 |  | 11/26/2018
Lennox Industries Inc. | LANDMARK | KGA180**BS** | Natural Gas | Induced Draft | False | True | 3 | False | Down |  | None | Non-Condensing | Two-Stage Modulating |  | 3 | Standard |  | 260000 | 208000 | [6 empty] | 80 | 80 | [6 empty] | Federally-Regulated Commercial & Industrial Equipment | 10/05/2018 |  | 11/26/2018
Lennox Industries Inc. | LANDMARK | KGA180**BS** | LPG | Induced Draft | False | True | 3 | False | Down |  | None | Non-Condensing | Two-Stage Modulating |  | 3 | Standard |  | 260000 | 208000 | [6 empty] | 80 | 80 | [6 empty] | Federally-Regulated Commercial & Industrial Equipment | 10/05/2018 |  | 11/26/2018
Lennox Industries Inc. | LANDMARK | KGA180**BM** | Natural Gas | Induced Draft | False | True | 3 | False | Down |  | None | Non-Condensing | Two-Stage Modulating |  | 3 | Standard |  | 360000 | 288000 | [6 empty] | 80 | 80 | [6 empty] | Federally-Regulated Commercial & Industrial Equipment | 10/05/2018 |  | 11/26/2018
Lennox Industries Inc. | LANDMARK | KGA180**BM** | LPG | Induced Draft | False | True | 3 | False | Down |  | None | Non-Condensing | Two-Stage Modulating |  | 3 | Standard |  | 360000 | 288000 | [6 empty] | 80 | 80 | [6 empty] | Federally-Regulated Commercial & Industrial Equipment | 10/05/2018 |  | 11/26/2018
Lennox Industries Inc. | LANDMARK | KGA156**BS** | Natural Gas | Induced Draft | False | True | 3 | False | Down |  | None | Non-Condensing | Two-Stage Modulating |  | 2 | Standard |  | 260000 | 208000 | [6 empty] | 80 | 80 | [6 empty] | Federally-Regulated Commercial & Industrial Equipment | 10/05/2018 |  | 11/26/2018
Lennox Industries Inc. | LANDMARK | KGA156**BS** | LPG | Induced Draft | False | True | 3 | False | Down |  | None | Non-Condensing | Two-Stage Modulating |  | 2 | Standard |  | 260000 | 208000 | [6 empty] | 80 | 80 | [6 empty] | Federally-Regulated Commercial & Industrial Equipment | 10/05/2018 |  | 11/26/2018
Lennox Industries Inc. | LANDMARK | KGA156**MM** | Natural Gas | Induced Draft | False | True | 3 | False | Down |  | None | Non-Condensing | Two-Stage Modulating |  | 2 | Standard |  | 360000 | 288000 | [6 empty] | 80 | 80 | [6 empty] | Federally-Regulated Commercial & Industrial Equipment | 10/05/2018 |  | 11/26/2018
Lennox Industries Inc. | LANDMARK | KGA156**MM** | LPG | Induced Draft | False | True | 3 | False | Down |  | None | Non-Condensing | Two-Stage Modulating |  | 2 | Standard |  | 360000 | 288000 | [6 empty] | 80 | 80 | [6 empty] | Federally-Regulated Commercial & Industrial Equipment | 10/05/2018 |  | 11/26/2018
Lennox Industries Inc. | LANDMARK | KGA156**BM** | Natural Gas | Induced Draft | False | True | 3 | False | Down |  | None | Non-Condensing | Two-Stage Modulating |  | 2 | Standard |  | 360000 | 288000 | [6 empty] | 80 | 80 | [6 empty] | Federally-Regulated Commercial & Industrial Equipment | 10/05/2018 |  | 11/26/2018
Lennox Industries Inc. | LANDMARK | KGA156**BM** | LPG | Induced Draft | False | True | 3 | False | Down |  | None | Non-Condensing | Two-Stage Modulating |  | 2 | Standard |  | 360000 | 288000 | [6 empty] | 80 | 80 | [6 empty] | Federally-Regulated Commercial & Industrial Equipment | 10/05/2018 |  | 11/26/2018
Lennox Industries Inc. | LANDMARK | KGA240**MS** | Natural Gas | Induced Draft | False | True | 3 | False | Down |  | None | Non-Condensing | Two-Stage Modulating |  | 5 | Standard |  | 260000 | 208000 | [6 empty] | 80 | 80 | [6 empty] | Federally-Regulated Commercial & Industrial Equipment | 10/05/2018 |  | 11/26/2018
Lennox Industries Inc. | LANDMARK | KGA240**MS** | LPG | Induced Draft | False | True | 3 | False | Down |  | None | Non-Condensing | Two-Stage Modulating |  | 5 | Standard |  | 260000 | 208000 | [6 empty] | 80 | 80 | [6 empty] | Federally-Regulated Commercial & Industrial Equipment | 10/05/2018 |  | 11/26/2018
Lennox Industries Inc. | LANDMARK | KGA210**MH** | Natural Gas | Induced Draft | False | True | 3 | False | Down |  | None | Non-Condensing | Two-Stage Modulating |  | 3 | Standard |  | 480000 | 384000 | [6 empty] | 80 | 80 | [6 empty] | Federally-Regulated Commercial & Industrial Equipment | 10/05/2018 |  | 11/26/2018
Lennox Industries Inc. | LANDMARK | KGA210**MH** | LPG | Induced Draft | False | True | 3 | False | Down |  | None | Non-Condensing | Two-Stage Modulating |  | 3 | Standard |  | 480000 | 384000 | [6 empty] | 80 | 80 | [6 empty] | Federally-Regulated Commercial & Industrial Equipment | 10/05/2018 |  | 11/26/2018
Lennox Industries Inc. | LANDMARK | KGA240**MM** | Natural Gas | Induced Draft | False | True | 3 | False | Down |  | None | Non-Condensing | Two-Stage Modulating |  | 5 | Standard |  | 360000 | 288000 | [6 empty] | 80 | 80 | [6 empty] | Federally-Regulated Commercial & Industrial Equipment | 10/05/2018 |  | 11/26/2018
Lennox Industries Inc. | LANDMARK | KGA240**MM** | LPG | Induced Draft | False | True | 3 | False | Down |  | None | Non-Condensing | Two-Stage Modulating |  | 5 | Standard |  | 360000 | 288000 | [6 empty] | 80 | 80 | [6 empty] | Federally-Regulated Commercial & Industrial Equipment | 10/05/2018 |  | 11/26/2018
Lennox Industries Inc. | LANDMARK | KGA156**MS** | Natural Gas | Induced Draft | False | True | 3 | False | Down |  | None | Non-Condensing | Two-Stage Modulating |  | 2 | Standard |  | 260000 | 208000 | [6 empty] | 80 | 80 | [6 empty] | Federally-Regulated Commercial & Industrial Equipment | 10/05/2018 |  | 11/26/2018
Lennox Industries Inc. | LANDMARK | KGA156**MS** | LPG | Induced Draft | False | True | 3 | False | Down |  | None | Non-Condensing | Two-Stage Modulating |  | 2 | Standard |  | 260000 | 208000 | [6 empty] | 80 | 80 | [6 empty] | Federally-Regulated Commercial & Industrial Equipment | 10/05/2018 |  | 11/26/2018
Lennox Industries Inc. | LANDMARK | KGA240**MH** | Natural Gas | Induced Draft | False | True | 3 | False | Down |  | None | Non-Condensing | Two-Stage Modulating |  | 5 | Standard |  | 480000 | 384000 | [6 empty] | 80 | 80 | [6 empty] | Federally-Regulated Commercial & Industrial Equipment | 10/05/2018 |  | 11/26/2018
Lennox Industries Inc. | LANDMARK | KGA240**MH** | LPG | Induced Draft | False | True | 3 | False | Down |  | None | Non-Condensing | Two-Stage Modulating |  | 5 | Standard |  | 480000 | 384000 | [6 empty] | 80 | 80 | [6 empty] | Federally-Regulated Commercial & Industrial Equipment | 10/05/2018 |  | 11/26/2018
Lennox Industries Inc. | LANDMARK | KGA180**MS** | Natural Gas | Induced Draft | False | True | 3 | False | Down |  | None | Non-Condensing | Two-Stage Modulating |  | 3 | Standard |  | 260000 | 208000 | [6 empty] | 80 | 80 | [6 empty] | Federally-Regulated Commercial & Industrial Equipment | 10/05/2018 |  | 11/26/2018
Lennox Industries Inc. | LANDMARK | KGA180**MS** | LPG | Induced Draft | False | True | 3 | False | Down |  | None | Non-Condensing | Two-Stage Modulating |  | 3 | Standard |  | 260000 | 208000 | [6 empty] | 80 | 80 | [6 empty] | Federally-Regulated Commercial & Industrial Equipment | 10/05/2018 |  | 11/26/2018
Lennox Industries Inc. | LANDMARK | KGA180**MM** | Natural Gas | Induced Draft | False | True | 3 | False | Down |  | None | Non-Condensing | Two-Stage Modulating |  | 3 | Standard |  | 360000 | 288000 | [6 empty] | 80 | 80 | [6 empty] | Federally-Regulated Commercial & Industrial Equipment | 10/05/2018 |  | 11/26/2018
Lennox Industries Inc. | LANDMARK | KGA180**MM** | LPG | Induced Draft | False | True | 3 | False | Down |  | None | Non-Condensing | Two-Stage Modulating |  | 3 | Standard |  | 360000 | 288000 | [6 empty] | 80 | 80 | [6 empty] | Federally-Regulated Commercial & Industrial Equipment | 10/05/2018 |  | 11/26/2018
Lennox Industries Inc. | LANDMARK | KGA180**MH** | Natural Gas | Induced Draft | False | True | 3 | False | Down |  | None | Non-Condensing | Two-Stage Modulating |  | 3 | Standard |  | 480000 | 384000 | [6 empty] | 80 | 80 | [6 empty] | Federally-Regulated Commercial & Industrial Equipment | 10/05/2018 |  | 11/26/2018
Lennox Industries Inc. | LANDMARK | KGA180**MH** | LPG | Induced Draft | False | True | 3 | False | Down |  | None | Non-Condensing | Two-Stage Modulating |  | 3 | Standard |  | 480000 | 384000 | [6 empty] | 80 | 80 | [6 empty] | Federally-Regulated Commercial & Industrial Equipment | 10/05/2018 |  | 11/26/2018
Lennox Industries Inc. | LANDMARK | KGA210**MS** | Natural Gas | Induced Draft | False | True | 3 | False | Down |  | None | Non-Condensing | Two-Stage Modulating |  | 3 | Standard |  | 260000 | 208000 | [6 empty] | 80 | 80 | [6 empty] | Federally-Regulated Commercial & Industrial Equipment | 10/05/2018 |  | 11/26/2018
Lennox Industries Inc. | LANDMARK | KGA210**MS** | LPG | Induced Draft | False | True | 3 | False | Down |  | None | Non-Condensing | Two-Stage Modulating |  | 3 | Standard |  | 260000 | 208000 | [6 empty] | 80 | 80 | [6 empty] | Federally-Regulated Commercial & Industrial Equipment | 10/05/2018 |  | 11/26/2018
Lennox Industries Inc. | LANDMARK | KGA092**MH** | Natural Gas | Induced Draft | False | True | 3 | False | Down |  | None | Non-Condensing | Two-Stage Modulating |  | 2 | Standard |  | 240000 | 192000 | [6 empty] | 80 | 80 | [6 empty] | Federally-Regulated Commercial & Industrial Equipment | 10/05/2018 |  | 11/26/2018
Lennox Industries Inc. | LANDMARK | KGA092**MH** | Natural Gas | Induced Draft | False | True | 3 | False | Horizontal |  | None | Non-Condensing | Two-Stage Modulating |  | 2 | Standard |  | 240000 | 192000 | [6 empty] | 80 | 80 | [6 empty] | Federally-Regulated Commercial & Industrial Equipment | 10/05/2018 |  | 11/26/2018
Lennox Industries Inc. | LANDMARK | KGA092**MH** | LPG | Induced Draft | False | True | 3 | False | Down |  | None | Non-Condensing | Two-Stage Modulating |  | 2 | Standard |  | 240000 | 192000 | [6 empty] | 80 | 80 | [6 empty] | Federally-Regulated Commercial & Industrial Equipment | 10/05/2018 |  | 11/26/2018
Lennox Industries Inc. | LANDMARK | KGA092**MH** | LPG | Induced Draft | False | True | 3 | False | Horizontal |  | None | Non-Condensing | Two-Stage Modulating |  | 2 | Standard |  | 240000 | 192000 | [6 empty] | 80 | 80 | [6 empty] | Federally-Regulated Commercial & Industrial Equipment | 10/05/2018 |  | 11/26/2018
Lennox Industries Inc. | LANDMARK | KGA102**MH** | Natural Gas | Induced Draft | False | True | 3 | False | Down |  | None | Non-Condensing | Two-Stage Modulating |  | 2 | Standard |  | 240000 | 192000 | [6 empty] | 80 | 80 | [6 empty] | Federally-Regulated Commercial & Industrial Equipment | 10/05/2018 |  | 11/26/2018
Lennox Industries Inc. | LANDMARK | KGA102**MH** | Natural Gas | Induced Draft | False | True | 3 | False | Horizontal |  | None | Non-Condensing | Two-Stage Modulating |  | 2 | Standard |  | 240000 | 192000 | [6 empty] | 80 | 80 | [6 empty] | Federally-Regulated Commercial & Industrial Equipment | 10/05/2018 |  | 11/26/2018
Lennox Industries Inc. | LANDMARK | KGA102**MH** | LPG | Induced Draft | False | True | 3 | False | Down |  | None | Non-Condensing | Two-Stage Modulating |  | 2 | Standard |  | 240000 | 192000 | [6 empty] | 80 | 80 | [6 empty] | Federally-Regulated Commercial & Industrial Equipment | 10/05/2018 |  | 11/26/2018
Lennox Industries Inc. | LANDMARK | KGA102**MH** | LPG | Induced Draft | False | True | 3 | False | Horizontal |  | None | Non-Condensing | Two-Stage Modulating |  | 2 | Standard |  | 240000 | 192000 | [6 empty] | 80 | 80 | [6 empty] | Federally-Regulated Commercial & Industrial Equipment | 10/05/2018 |  | 11/26/2018
Lennox Industries Inc. | LANDMARK | KGA210**MM** | Natural Gas | Induced Draft | False | True | 3 | False | Down |  | None | Non-Condensing | Two-Stage Modulating |  | 3 | Standard |  | 360000 | 288000 | [6 empty] | 80 | 80 | [6 empty] | Federally-Regulated Commercial & Industrial Equipment | 10/05/2018 |  | 11/26/2018
Lennox Industries Inc. | LANDMARK | KGA210**MM** | LPG | Induced Draft | False | True | 3 | False | Down |  | None | Non-Condensing | Two-Stage Modulating |  | 3 | Standard |  | 360000 | 288000 | [6 empty] | 80 | 80 | [6 empty] | Federally-Regulated Commercial & Industrial Equipment | 10/05/2018 |  | 11/26/2018
Lennox Industries Inc. | LANDMARK | KGA120**MH** | Natural Gas | Induced Draft | False | True | 3 | False | Down |  | None | Non-Condensing | Two-Stage Modulating |  | 2 | Standard |  | 240000 | 192000 | [6 empty] | 80 | 80 | [6 empty] | Federally-Regulated Commercial & Industrial Equipment | 10/05/2018 |  | 11/26/2018
Lennox Industries Inc. | LANDMARK | KGA120**MH** | Natural Gas | Induced Draft | False | True | 3 | False | Horizontal |  | None | Non-Condensing | Two-Stage Modulating |  | 2 | Standard |  | 240000 | 192000 | [6 empty] | 80 | 80 | [6 empty] | Federally-Regulated Commercial & Industrial Equipment | 10/05/2018 |  | 11/26/2018
Lennox Industries Inc. | LANDMARK | KGA120**MH** | LPG | Induced Draft | False | True | 3 | False | Down |  | None | Non-Condensing | Two-Stage Modulating |  | 2 | Standard |  | 240000 | 192000 | [6 empty] | 80 | 80 | [6 empty] | Federally-Regulated Commercial & Industrial Equipment | 10/05/2018 |  | 11/26/2018
Lennox Industries Inc. | LANDMARK | KGA120**MH** | LPG | Induced Draft | False | True | 3 | False | Horizontal |  | None | Non-Condensing | Two-Stage Modulating |  | 2 | Standard |  | 240000 | 192000 | [6 empty] | 80 | 80 | [6 empty] | Federally-Regulated Commercial & Industrial Equipment | 10/05/2018 |  | 11/26/2018
Lennox Industries Inc. | LANDMARK | KDB092**BH** | Natural Gas | Induced Draft | False | True | 3 | False | Down |  | None | Non-Condensing | Two-Stage Modulating |  | 2 | Standard |  | 240000 | 192000 | [6 empty] | 80 | 80 | [6 empty] | Federally-Regulated Commercial & Industrial Equipment | 10/05/2018 |  | 11/26/2018
Lennox Industries Inc. | LANDMARK | KDB092**BH** | Natural Gas | Induced Draft | False | True | 3 | False | Horizontal |  | None | Non-Condensing | Two-Stage Modulating |  | 2 | Standard |  | 240000 | 192000 | [6 empty] | 80 | 80 | [6 empty] | Federally-Regulated Commercial & Industrial Equipment | 10/05/2018 |  | 11/26/2018
Lennox Industries Inc. | LANDMARK | KDB092**BH** | LPG | Induced Draft | False | True | 3 | False | Down |  | None | Non-Condensing | Two-Stage Modulating |  | 2 | Standard |  | 240000 | 192000 | [6 empty] | 80 | 80 | [6 empty] | Federally-Regulated Commercial & Industrial Equipment | 10/05/2018 |  | 11/26/2018
Lennox Industries Inc. | LANDMARK | KDB092**BH** | LPG | Induced Draft | False | True | 3 | False | Horizontal |  | None | Non-Condensing | Two-Stage Modulating |  | 2 | Standard |  | 240000 | 192000 | [6 empty] | 80 | 80 | [6 empty] | Federally-Regulated Commercial & Industrial Equipment | 10/05/2018 |  | 11/26/2018
Lennox Industries Inc. | LANDMARK | KDB102**BH** | Natural Gas | Induced Draft | False | True | 3 | False | Down |  | None | Non-Condensing | Two-Stage Modulating |  | 2 | Standard |  | 240000 | 192000 | [6 empty] | 80 | 80 | [6 empty] | Federally-Regulated Commercial & Industrial Equipment | 10/05/2018 |  | 11/26/2018
Lennox Industries Inc. | LANDMARK | KDB102**BH** | Natural Gas | Induced Draft | False | True | 3 | False | Horizontal |  | None | Non-Condensing | Two-Stage Modulating |  | 2 | Standard |  | 240000 | 192000 | [6 empty] | 80 | 80 | [6 empty] | Federally-Regulated Commercial & Industrial Equipment | 10/05/2018 |  | 11/26/2018
Lennox Industries Inc. | LANDMARK | KDB102**BH** | LPG | Induced Draft | False | True | 3 | False | Down |  | None | Non-Condensing | Two-Stage Modulating |  | 2 | Standard |  | 240000 | 192000 | [6 empty] | 80 | 80 | [6 empty] | Federally-Regulated Commercial & Industrial Equipment | 10/05/2018 |  | 11/26/2018
Lennox Industries Inc. | LANDMARK | KDB102**BH** | LPG | Induced Draft | False | True | 3 | False | Horizontal |  | None | Non-Condensing | Two-Stage Modulating |  | 2 | Standard |  | 240000 | 192000 | [6 empty] | 80 | 80 | [6 empty] | Federally-Regulated Commercial & Industrial Equipment | 10/05/2018 |  | 11/26/2018
Lennox Industries Inc. | LANDMARK | KDB122**EH** | Natural Gas | Induced Draft | False | True | 3 | False | Down |  | None | Non-Condensing | Two-Stage Modulating |  | 2 | Standard |  | 240000 | 192000 | [6 empty] | 80 | 80 | [6 empty] | Federally-Regulated Commercial & Industrial Equipment | 10/05/2018 |  | 11/26/2018
Lennox Industries Inc. | LANDMARK | KDB122**EH** | Natural Gas | Induced Draft | False | True | 3 | False | Horizontal |  | None | Non-Condensing | Two-Stage Modulating |  | 2 | Standard |  | 240000 | 192000 | [6 empty] | 80 | 80 | [6 empty] | Federally-Regulated Commercial & Industrial Equipment | 10/05/2018 |  | 11/26/2018
Lennox Industries Inc. | LANDMARK | KDB122**EH** | LPG | Induced Draft | False | True | 3 | False | Down |  | None | Non-Condensing | Two-Stage Modulating |  | 2 | Standard |  | 240000 | 192000 | [6 empty] | 80 | 80 | [6 empty] | Federally-Regulated Commercial & Industrial Equipment | 10/05/2018 |  | 11/26/2018
Lennox Industries Inc. | LANDMARK | KDB122**EH** | LPG | Induced Draft | False | True | 3 | False | Horizontal |  | None | Non-Condensing | Two-Stage Modulating |  | 2 | Standard |  | 240000 | 192000 | [6 empty] | 80 | 80 | [6 empty] | Federally-Regulated Commercial & Industrial Equipment | 10/05/2018 |  | 11/26/2018
Lennox Industries Inc. | LANDMARK | KDB102**MH** | Natural Gas | Induced Draft | False | True | 3 | False | Down |  | None | Non-Condensing | Two-Stage Modulating |  | 2 | Standard |  | 240000 | 192000 | [6 empty] | 80 | 80 | [6 empty] | Federally-Regulated Commercial & Industrial Equipment | 10/05/2018 |  | 11/26/2018
Lennox Industries Inc. | LANDMARK | KDB102**MH** | Natural Gas | Induced Draft | False | True | 3 | False | Horizontal |  | None | Non-Condensing | Two-Stage Modulating |  | 2 | Standard |  | 240000 | 192000 | [6 empty] | 80 | 80 | [6 empty] | Federally-Regulated Commercial & Industrial Equipment | 10/05/2018 |  | 11/26/2018
Lennox Industries Inc. | LANDMARK | KDB102**MH** | LPG | Induced Draft | False | True | 3 | False | Down |  | None | Non-Condensing | Two-Stage Modulating |  | 2 | Standard |  | 240000 | 192000 | [6 empty] | 80 | 80 | [6 empty] | Federally-Regulated Commercial & Industrial Equipment | 10/05/2018 |  | 11/26/2018
Lennox Industries Inc. | LANDMARK | KDB102**MH** | LPG | Induced Draft | False | True | 3 | False | Horizontal |  | None | Non-Condensing | Two-Stage Modulating |  | 2 | Standard |  | 240000 | 192000 | [6 empty] | 80 | 80 | [6 empty] | Federally-Regulated Commercial & Industrial Equipment | 10/05/2018 |  | 11/26/2018
Lennox Industries Inc. | LANDMARK | KDB092**MH** | Natural Gas | Induced Draft | False | True | 3 | False | Down |  | None | Non-Condensing | Two-Stage Modulating |  | 2 | Standard |  | 240000 | 192000 | [6 empty] | 80 | 80 | [6 empty] | Federally-Regulated Commercial & Industrial Equipment | 10/05/2018 |  | 11/26/2018
Lennox Industries Inc. | LANDMARK | KDB092**MH** | Natural Gas | Induced Draft | False | True | 3 | False | Horizontal |  | None | Non-Condensing | Two-Stage Modulating |  | 2 | Standard |  | 240000 | 192000 | [6 empty] | 80 | 80 | [6 empty] | Federally-Regulated Commercial & Industrial Equipment | 10/05/2018 |  | 11/26/2018
Lennox Industries Inc. | LANDMARK | KDB092**MH** | LPG | Induced Draft | False | True | 3 | False | Down |  | None | Non-Condensing | Two-Stage Modulating |  | 2 | Standard |  | 240000 | 192000 | [6 empty] | 80 | 80 | [6 empty] | Federally-Regulated Commercial & Industrial Equipment | 10/05/2018 |  | 11/26/2018
Lennox Industries Inc. | LANDMARK | KDB092**MH** | LPG | Induced Draft | False | True | 3 | False | Horizontal |  | None | Non-Condensing | Two-Stage Modulating |  | 2 | Standard |  | 240000 | 192000 | [6 empty] | 80 | 80 | [6 empty] | Federally-Regulated Commercial & Industrial Equipment | 10/05/2018 |  | 11/26/2018
Johnson Controls, Inc. | GUARDIAN BY JOHNSON CONTROLS | PHG4B601002X1 | Natural Gas | Induced Draft | True | True | 1 | False | Down |  | None | Non-Condensing | Single-Stage |  | 1 | Premium |  | 100000 | 80000 |  |  | 96000 | 528 | 81 | 78 | [8 empty] | Federally-Regulated Consumer Product | 11/23/2018 |  | 11/26/2018
Johnson Controls, Inc. | GUARDIAN BY JOHNSON CONTROLS | PHG4B601002X1 | Natural Gas | Induced Draft | True | True | 1 | False | Horizontal |  | None | Non-Condensing | Single-Stage |  | 1 | Premium |  | 100000 | 80000 |  |  | 96000 | 528 | 81 | 78 | [8 empty] | Federally-Regulated Consumer Product | 11/23/2018 |  | 11/26/2018
Johnson Controls, Inc. | GUARDIAN BY JOHNSON CONTROLS | PHG4B601002X1 | LPG | Induced Draft | True | True | 1 | False | Down |  | None | Non-Condensing | Single-Stage |  | 1 | Premium |  | 100000 | 80000 |  |  | 96000 | 528 | 81 | 78 | [8 empty] | Federally-Regulated Consumer Product | 11/23/2018 |  | 11/26/2018
Johnson Controls, Inc. | GUARDIAN BY JOHNSON CONTROLS | PHG4B601002X1 | LPG | Induced Draft | True | True | 1 | False | Horizontal |  | None | Non-Condensing | Single-Stage |  | 1 | Premium |  | 100000 | 80000 |  |  | 96000 | 528 | 81 | 78 | [8 empty] | Federally-Regulated Consumer Product | 11/23/2018 |  | 11/26/2018
Johnson Controls, Inc. | GUARDIAN BY JOHNSON CONTROLS | RGF2L060AE12MP11 | Natural Gas | Induced Draft | True | False | 1 | False | Down |  | None | Non-Condensing | Two-Stage Modulating |  | 0.5 | Premium |  | 60000 | 47000 |  |  | 57000 | 259 | 80 | 78 | [8 empty] | Federally-Regulated Consumer Product | 11/23/2018 |  | 11/26/2018
Johnson Controls, Inc. | GUARDIAN BY JOHNSON CONTROLS | RGF2L060AE12MP11 | Natural Gas | Induced Draft | True | False | 1 | False | Horizontal |  | None | Non-Condensing | Two-Stage Modulating |  | 0.5 | Premium |  | 60000 | 47000 |  |  | 57000 | 259 | 80 | 78 | [8 empty] | Federally-Regulated Consumer Product | 11/23/2018 |  | 11/26/2018
Johnson Controls, Inc. | GUARDIAN BY JOHNSON CONTROLS | RGF2L060AE12MP11 | Natural Gas | Induced Draft | True | False | 1 | False | Up |  | None | Non-Condensing | Two-Stage Modulating |  | 0.5 | Premium |  | 60000 | 47000 |  |  | 57000 | 259 | 80 | 78 | [8 empty] | Federally-Regulated Consumer Product | 11/23/2018 |  | 11/26/2018
Johnson Controls, Inc. | GUARDIAN BY JOHNSON CONTROLS | RGF2L060AE12MP11 | LPG | Induced Draft | True | False | 1 | False | Down |  | None | Non-Condensing | Two-Stage Modulating |  | 0.5 | Premium |  | 60000 | 47000 |  |  | 57000 | 259 | 80 | 78 | [8 empty] | Federally-Regulated Consumer Product | 11/23/2018 |  | 11/26/2018
Johnson Controls, Inc. | GUARDIAN BY JOHNSON CONTROLS | RGF2L060AE12MP11 | LPG | Induced Draft | True | False | 1 | False | Horizontal |  | None | Non-Condensing | Two-Stage Modulating |  | 0.5 | Premium |  | 60000 | 47000 |  |  | 57000 | 259 | 80 | 78 | [8 empty] | Federally-Regulated Consumer Product | 11/23/2018 |  | 11/26/2018
Johnson Controls, Inc. | GUARDIAN BY JOHNSON CONTROLS | RGF2L060AE12MP11 | LPG | Induced Draft | True | False | 1 | False | Up |  | None | Non-Condensing | Two-Stage Modulating |  | 0.5 | Premium |  | 60000 | 47000 |  |  | 57000 | 259 | 80 | 78 | [8 empty] | Federally-Regulated Consumer Product | 11/23/2018 |  | 11/26/2018
Johnson Controls, Inc. | GUARDIAN BY JOHNSON CONTROLS | PCG4A240502X1 | Natural Gas | Induced Draft | True | True | 1 | False | Down |  | None | Non-Condensing | Single-Stage |  | 0.33 | Premium |  | 50000 | 40000 |  |  | 38000 | 147 | 81 | 78 | [8 empty] | Federally-Regulated Consumer Product | 11/23/2018 |  | 11/26/2018
Johnson Controls, Inc. | GUARDIAN BY JOHNSON CONTROLS | PCG4A240502X1 | Natural Gas | Induced Draft | True | True | 1 | False | Horizontal |  | None | Non-Condensing | Single-Stage |  | 0.33 | Premium |  | 50000 | 40000 |  |  | 38000 | 147 | 81 | 78 | [8 empty] | Federally-Regulated Consumer Product | 11/23/2018 |  | 11/26/2018
Johnson Controls, Inc. | GUARDIAN BY JOHNSON CONTROLS | PCG4A240502X1 | LPG | Induced Draft | True | True | 1 | False | Down |  | None | Non-Condensing | Single-Stage |  | 0.33 | Premium |  | 50000 | 40000 |  |  | 38000 | 147 | 81 | 78 | [8 empty] | Federally-Regulated Consumer Product | 11/23/2018 |  | 11/26/2018
Johnson Controls, Inc. | GUARDIAN BY JOHNSON CONTROLS | PCG4A240502X1 | LPG | Induced Draft | True | True | 1 | False | Horizontal |  | None | Non-Condensing | Single-Stage |  | 0.33 | Premium |  | 50000 | 40000 |  |  | 38000 | 147 | 81 | 78 | [8 empty] | Federally-Regulated Consumer Product | 11/23/2018 |  | 11/26/2018
Johnson Controls, Inc. | GUARDIAN BY JOHNSON CONTROLS | RGF19060BE12MP12 | Natural Gas | Induced Draft | True | False | 1 | False | Down |  | None | Condensing | Single-Stage |  | 0.5 | Premium |  | 60000 | 57000 |  |  | 49000 | 284 | 95 | 78 | [8 empty] | Federally-Regulated Consumer Product | 11/23/2018 |  | 11/26/2018
Johnson Controls, Inc. | GUARDIAN BY JOHNSON CONTROLS | RGF19060BE12MP12 | Natural Gas | Induced Draft | True | False | 1 | False | Horizontal |  | None | Condensing | Single-Stage |  | 0.5 | Premium |  | 60000 | 57000 |  |  | 49000 | 284 | 95 | 78 | [8 empty] | Federally-Regulated Consumer Product | 11/23/2018 |  | 11/26/2018
Johnson Controls, Inc. | GUARDIAN BY JOHNSON CONTROLS | RGF19060BE12MP12 | Natural Gas | Induced Draft | True | False | 1 | False | Up |  | None | Condensing | Single-Stage |  | 0.5 | Premium |  | 60000 | 57000 |  |  | 49000 | 284 | 95 | 78 | [8 empty] | Federally-Regulated Consumer Product | 11/23/2018 |  | 11/26/2018
Johnson Controls, Inc. | GUARDIAN BY JOHNSON CONTROLS | RGF19060BE12MP12 | LPG | Induced Draft | True | False | 1 | False | Down |  | None | Condensing | Single-Stage |  | 0.5 | Premium |  | 60000 | 57000 |  |  | 49000 | 284 | 95 | 78 | [8 empty] | Federally-Regulated Consumer Product | 11/23/2018 |  | 11/26/2018
Johnson Controls, Inc. | GUARDIAN BY JOHNSON CONTROLS | RGF19060BE12MP12 | LPG | Induced Draft | True | False | 1 | False | Horizontal |  | None | Condensing | Single-Stage |  | 0.5 | Premium |  | 60000 | 57000 |  |  | 49000 | 284 | 95 | 78 | [8 empty] | Federally-Regulated Consumer Product | 11/23/2018 |  | 11/26/2018
Johnson Controls, Inc. | GUARDIAN BY JOHNSON CONTROLS | RGF19060BE12MP12 | LPG | Induced Draft | True | False | 1 | False | Up |  | None | Condensing | Single-Stage |  | 0.5 | Premium |  | 60000 | 57000 |  |  | 49000 | 284 | 95 | 78 | [8 empty] | Federally-Regulated Consumer Product | 11/23/2018 |  | 11/26/2018
Johnson Controls, Inc. | GUARDIAN BY JOHNSON CONTROLS | PCG6A300752X1 | Natural Gas | Induced Draft | True | True | 1 | False | Down |  | None | Non-Condensing | Two-Stage Modulating |  | 0.5 | Premium |  | 75000 | 60000 |  |  | 76000 | 253 | 81 | 78 | [8 empty] | Federally-Regulated Consumer Product | 11/23/2018 |  | 11/26/2018
Johnson Controls, Inc. | GUARDIAN BY JOHNSON CONTROLS | PCG6A300752X1 | Natural Gas | Induced Draft | True | True | 1 | False | Horizontal |  | None | Non-Condensing | Two-Stage Modulating |  | 0.5 | Premium |  | 75000 | 60000 |  |  | 76000 | 253 | 81 | 78 | [8 empty] | Federally-Regulated Consumer Product | 11/23/2018 |  | 11/26/2018
Johnson Controls, Inc. | GUARDIAN BY JOHNSON CONTROLS | PCG6A300752X1 | LPG | Induced Draft | True | True | 1 | False | Down |  | None | Non-Condensing | Two-Stage Modulating |  | 0.5 | Premium |  | 75000 | 60000 |  |  | 76000 | 253 | 81 | 78 | [8 empty] | Federally-Regulated Consumer Product | 11/23/2018 |  | 11/26/2018
Johnson Controls, Inc. | GUARDIAN BY JOHNSON CONTROLS | PCG6A300752X1 | LPG | Induced Draft | True | True | 1 | False | Horizontal |  | None | Non-Condensing | Two-Stage Modulating |  | 0.5 | Premium |  | 75000 | 60000 |  |  | 76000 | 253 | 81 | 78 | [8 empty] | Federally-Regulated Consumer Product | 11/23/2018 |  | 11/26/2018
Johnson Controls, Inc. | GUARDIAN BY JOHNSON CONTROLS | RGF1L100CE16MP11 | Natural Gas | Induced Draft | True | False | 1 | False | Down |  | None | Non-Condensing | Single-Stage |  | 0.5 | Premium |  | 100000 | 80000 |  |  | 98000 | 431 | 80 | 78 | [8 empty] | Federally-Regulated Consumer Product | 11/23/2018 |  | 11/26/2018
Johnson Controls, Inc. | GUARDIAN BY JOHNSON CONTROLS | RGF1L100CE16MP11 | Natural Gas | Induced Draft | True | False | 1 | False | Horizontal |  | None | Non-Condensing | Single-Stage |  | 0.5 | Premium |  | 100000 | 80000 |  |  | 98000 | 431 | 80 | 78 | [8 empty] | Federally-Regulated Consumer Product | 11/23/2018 |  | 11/26/2018
Johnson Controls, Inc. | GUARDIAN BY JOHNSON CONTROLS | RGF1L100CE16MP11 | Natural Gas | Induced Draft | True | False | 1 | False | Up |  | None | Non-Condensing | Single-Stage |  | 0.5 | Premium |  | 100000 | 80000 |  |  | 98000 | 431 | 80 | 78 | [8 empty] | Federally-Regulated Consumer Product | 11/23/2018 |  | 11/26/2018
Johnson Controls, Inc. | GUARDIAN BY JOHNSON CONTROLS | RGF1L100CE16MP11 | LPG | Induced Draft | True | False | 1 | False | Down |  | None | Non-Condensing | Single-Stage |  | 0.5 | Premium |  | 100000 | 80000 |  |  | 98000 | 431 | 80 | 78 | [8 empty] | Federally-Regulated Consumer Product | 11/23/2018 |  | 11/26/2018
Johnson Controls, Inc. | GUARDIAN BY JOHNSON CONTROLS | RGF1L100CE16MP11 | LPG | Induced Draft | True | False | 1 | False | Horizontal |  | None | Non-Condensing | Single-Stage |  | 0.5 | Premium |  | 100000 | 80000 |  |  | 98000 | 431 | 80 | 78 | [8 empty] | Federally-Regulated Consumer Product | 11/23/2018 |  | 11/26/2018
Johnson Controls, Inc. | GUARDIAN BY JOHNSON CONTROLS | RGF1L100CE16MP11 | LPG | Induced Draft | True | False | 1 | False | Up |  | None | Non-Condensing | Single-Stage |  | 0.5 | Premium |  | 100000 | 80000 |  |  | 98000 | 431 | 80 | 78 | [8 empty] | Federally-Regulated Consumer Product | 11/23/2018 |  | 11/26/2018
Johnson Controls, Inc. | GUARDIAN BY JOHNSON CONTROLS | RGF1L120CP20MP11 | Natural Gas | Induced Draft | True | False | 1 | False | Down |  | None | Non-Condensing | Single-Stage |  | 1 | Standard |  | 120000 | 96000 |  |  | 115000 | 1197 | 80 | 78 | [8 empty] | Federally-Regulated Consumer Product | 11/23/2018 |  | 11/26/2018
Johnson Controls, Inc. | GUARDIAN BY JOHNSON CONTROLS | RGF1L120CP20MP11 | Natural Gas | Induced Draft | True | False | 1 | False | Horizontal |  | None | Non-Condensing | Single-Stage |  | 1 | Standard |  | 120000 | 96000 |  |  | 115000 | 1197 | 80 | 78 | [8 empty] | Federally-Regulated Consumer Product | 11/23/2018 |  | 11/26/2018
Johnson Controls, Inc. | GUARDIAN BY JOHNSON CONTROLS | RGF1L120CP20MP11 | Natural Gas | Induced Draft | True | False | 1 | False | Up |  | None | Non-Condensing | Single-Stage |  | 1 | Standard |  | 120000 | 96000 |  |  | 115000 | 1197 | 80 | 78 | [8 empty] | Federally-Regulated Consumer Product | 11/23/2018 |  | 11/26/2018
Johnson Controls, Inc. | GUARDIAN BY JOHNSON CONTROLS | RGF1L120CP20MP11 | LPG | Induced Draft | True | False | 1 | False | Down |  | None | Non-Condensing | Single-Stage |  | 1 | Standard |  | 120000 | 96000 |  |  | 115000 | 1197 | 80 | 78 | [8 empty] | Federally-Regulated Consumer Product | 11/23/2018 |  | 11/26/2018
Johnson Controls, Inc. | GUARDIAN BY JOHNSON CONTROLS | RGF1L120CP20MP11 | LPG | Induced Draft | True | False | 1 | False | Horizontal |  | None | Non-Condensing | Single-Stage |  | 1 | Standard |  | 120000 | 96000 |  |  | 115000 | 1197 | 80 | 78 | [8 empty] | Federally-Regulated Consumer Product | 11/23/2018 |  | 11/26/2018
Johnson Controls, Inc. | GUARDIAN BY JOHNSON CONTROLS | RGF1L120CP20MP11 | LPG | Induced Draft | True | False | 1 | False | Up |  | None | Non-Condensing | Single-Stage |  | 1 | Standard |  | 120000 | 96000 |  |  | 115000 | 1197 | 80 | 78 | [8 empty] | Federally-Regulated Consumer Product | 11/23/2018 |  | 11/26/2018
Johnson Controls, Inc. | GUARDIAN BY JOHNSON CONTROLS | RGF1L120CE20MP11 | Natural Gas | Induced Draft | True | False | 1 | False | Down |  | None | Non-Condensing | Single-Stage |  | 0.75 | Premium |  | 120000 | 96000 |  |  | 117000 | 635 | 80 | 78 | [8 empty] | Federally-Regulated Consumer Product | 11/23/2018 |  | 11/26/2018
Johnson Controls, Inc. | GUARDIAN BY JOHNSON CONTROLS | RGF1L120CE20MP11 | Natural Gas | Induced Draft | True | False | 1 | False | Horizontal |  | None | Non-Condensing | Single-Stage |  | 0.75 | Premium |  | 120000 | 96000 |  |  | 117000 | 635 | 80 | 78 | [8 empty] | Federally-Regulated Consumer Product | 11/23/2018 |  | 11/26/2018
Johnson Controls, Inc. | GUARDIAN BY JOHNSON CONTROLS | RGF1L120CE20MP11 | Natural Gas | Induced Draft | True | False | 1 | False | Up |  | None | Non-Condensing | Single-Stage |  | 0.75 | Premium |  | 120000 | 96000 |  |  | 117000 | 635 | 80 | 78 | [8 empty] | Federally-Regulated Consumer Product | 11/23/2018 |  | 11/26/2018
Johnson Controls, Inc. | GUARDIAN BY JOHNSON CONTROLS | RGF1L120CE20MP11 | LPG | Induced Draft | True | False | 1 | False | Down |  | None | Non-Condensing | Single-Stage |  | 0.75 | Premium |  | 120000 | 96000 |  |  | 117000 | 635 | 80 | 78 | [8 empty] | Federally-Regulated Consumer Product | 11/23/2018 |  | 11/26/2018
Johnson Controls, Inc. | GUARDIAN BY JOHNSON CONTROLS | RGF1L120CE20MP11 | LPG | Induced Draft | True | False | 1 | False | Horizontal |  | None | Non-Condensing | Single-Stage |  | 0.75 | Premium |  | 120000 | 96000 |  |  | 117000 | 635 | 80 | 78 | [8 empty] | Federally-Regulated Consumer Product | 11/23/2018 |  | 11/26/2018
Johnson Controls, Inc. | GUARDIAN BY JOHNSON CONTROLS | RGF1L120CE20MP11 | LPG | Induced Draft | True | False | 1 | False | Up |  | None | Non-Condensing | Single-Stage |  | 0.75 | Premium |  | 120000 | 96000 |  |  | 117000 | 635 | 80 | 78 | [8 empty] | Federally-Regulated Consumer Product | 11/23/2018 |  | 11/26/2018
Johnson Controls, Inc. | GUARDIAN BY JOHNSON CONTROLS | PHG4A300752X1 | Natural Gas | Induced Draft | True | True | 1 | False | Down |  | None | Non-Condensing | Single-Stage |  | 0.5 | Premium |  | 75000 | 60000 |  |  | 77000 | 350 | 81 | 78 | [8 empty] | Federally-Regulated Consumer Product | 11/23/2018 |  | 11/26/2018
Johnson Controls, Inc. | GUARDIAN BY JOHNSON CONTROLS | PHG4A300752X1 | Natural Gas | Induced Draft | True | True | 1 | False | Horizontal |  | None | Non-Condensing | Single-Stage |  | 0.5 | Premium |  | 75000 | 60000 |  |  | 77000 | 350 | 81 | 78 | [8 empty] | Federally-Regulated Consumer Product | 11/23/2018 |  | 11/26/2018
Johnson Controls, Inc. | GUARDIAN BY JOHNSON CONTROLS | PHG4A300752X1 | LPG | Induced Draft | True | True | 1 | False | Down |  | None | Non-Condensing | Single-Stage |  | 0.5 | Premium |  | 75000 | 60000 |  |  | 77000 | 350 | 81 | 78 | [8 empty] | Federally-Regulated Consumer Product | 11/23/2018 |  | 11/26/2018
Johnson Controls, Inc. | GUARDIAN BY JOHNSON CONTROLS | PHG4A300752X1 | LPG | Induced Draft | True | True | 1 | False | Horizontal |  | None | Non-Condensing | Single-Stage |  | 0.5 | Premium |  | 75000 | 60000 |  |  | 77000 | 350 | 81 | 78 | [8 empty] | Federally-Regulated Consumer Product | 11/23/2018 |  | 11/26/2018
Johnson Controls, Inc. | GUARDIAN BY JOHNSON CONTROLS | RGF1L060AE12MP11 | Natural Gas | Induced Draft | True | False | 1 | False | Down |  | None | Non-Condensing | Single-Stage |  | 0.5 | Premium |  | 60000 | 48000 |  |  | 59000 | 243 | 80 | 78 | [8 empty] | Federally-Regulated Consumer Product | 11/23/2018 |  | 11/26/2018
Johnson Controls, Inc. | GUARDIAN BY JOHNSON CONTROLS | RGF1L060AE12MP11 | Natural Gas | Induced Draft | True | False | 1 | False | Horizontal |  | None | Non-Condensing | Single-Stage |  | 0.5 | Premium |  | 60000 | 48000 |  |  | 59000 | 243 | 80 | 78 | [8 empty] | Federally-Regulated Consumer Product | 11/23/2018 |  | 11/26/2018
Johnson Controls, Inc. | GUARDIAN BY JOHNSON CONTROLS | RGF1L060AE12MP11 | Natural Gas | Induced Draft | True | False | 1 | False | Up |  | None | Non-Condensing | Single-Stage |  | 0.5 | Premium |  | 60000 | 48000 |  |  | 59000 | 243 | 80 | 78 | [8 empty] | Federally-Regulated Consumer Product | 11/23/2018 |  | 11/26/2018
Johnson Controls, Inc. | GUARDIAN BY JOHNSON CONTROLS | RGF1L060AE12MP11 | LPG | Induced Draft | True | False | 1 | False | Down |  | None | Non-Condensing | Single-Stage |  | 0.5 | Premium |  | 60000 | 48000 |  |  | 59000 | 243 | 80 | 78 | [8 empty] | Federally-Regulated Consumer Product | 11/23/2018 |  | 11/26/2018
Johnson Controls, Inc. | GUARDIAN BY JOHNSON CONTROLS | RGF1L060AE12MP11 | LPG | Induced Draft | True | False | 1 | False | Horizontal |  | None | Non-Condensing | Single-Stage |  | 0.5 | Premium |  | 60000 | 48000 |  |  | 59000 | 243 | 80 | 78 | [8 empty] | Federally-Regulated Consumer Product | 11/23/2018 |  | 11/26/2018
Johnson Controls, Inc. | GUARDIAN BY JOHNSON CONTROLS | RGF1L060AE12MP11 | LPG | Induced Draft | True | False | 1 | False | Up |  | None | Non-Condensing | Single-Stage |  | 0.5 | Premium |  | 60000 | 48000 |  |  | 59000 | 243 | 80 | 78 | [8 empty] | Federally-Regulated Consumer Product | 11/23/2018 |  | 11/26/2018
Johnson Controls, Inc. | GUARDIAN BY JOHNSON CONTROLS | PCG4B601002X1 | Natural Gas | Induced Draft | True | True | 1 | False | Down |  | None | Non-Condensing | Single-Stage |  | 1 | Premium |  | 100000 | 80000 |  |  | 96000 | 528 | 81 | 78 | [8 empty] | Federally-Regulated Consumer Product | 11/23/2018 |  | 11/26/2018
Johnson Controls, Inc. | GUARDIAN BY JOHNSON CONTROLS | PCG4B601002X1 | Natural Gas | Induced Draft | True | True | 1 | False | Horizontal |  | None | Non-Condensing | Single-Stage |  | 1 | Premium |  | 100000 | 80000 |  |  | 96000 | 528 | 81 | 78 | [8 empty] | Federally-Regulated Consumer Product | 11/23/2018 |  | 11/26/2018
Johnson Controls, Inc. | GUARDIAN BY JOHNSON CONTROLS | PCG4B601002X1 | LPG | Induced Draft | True | True | 1 | False | Down |  | None | Non-Condensing | Single-Stage |  | 1 | Premium |  | 100000 | 80000 |  |  | 96000 | 528 | 81 | 78 | [8 empty] | Federally-Regulated Consumer Product | 11/23/2018 |  | 11/26/2018
Johnson Controls, Inc. | GUARDIAN BY JOHNSON CONTROLS | PCG4B601002X1 | LPG | Induced Draft | True | True | 1 | False | Horizontal |  | None | Non-Condensing | Single-Stage |  | 1 | Premium |  | 100000 | 80000 |  |  | 96000 | 528 | 81 | 78 | [8 empty] | Federally-Regulated Consumer Product | 11/23/2018 |  | 11/26/2018
Johnson Controls, Inc. | GUARDIAN BY JOHNSON CONTROLS | PHG4B421002X1 | Natural Gas | Induced Draft | True | True | 1 | False | Down |  | None | Non-Condensing | Single-Stage |  | 0.75 | Premium |  | 100000 | 80000 |  |  | 96000 | 513 | 81 | 78 | [8 empty] | Federally-Regulated Consumer Product | 11/23/2018 |  | 11/26/2018
Johnson Controls, Inc. | GUARDIAN BY JOHNSON CONTROLS | PHG4B421002X1 | Natural Gas | Induced Draft | True | True | 1 | False | Horizontal |  | None | Non-Condensing | Single-Stage |  | 0.75 | Premium |  | 100000 | 80000 |  |  | 96000 | 513 | 81 | 78 | [8 empty] | Federally-Regulated Consumer Product | 11/23/2018 |  | 11/26/2018
Johnson Controls, Inc. | GUARDIAN BY JOHNSON CONTROLS | PHG4B421002X1 | LPG | Induced Draft | True | True | 1 | False | Down |  | None | Non-Condensing | Single-Stage |  | 0.75 | Premium |  | 100000 | 80000 |  |  | 96000 | 513 | 81 | 78 | [8 empty] | Federally-Regulated Consumer Product | 11/23/2018 |  | 11/26/2018
Johnson Controls, Inc. | GUARDIAN BY JOHNSON CONTROLS | PHG4B421002X1 | LPG | Induced Draft | True | True | 1 | False | Horizontal |  | None | Non-Condensing | Single-Stage |  | 0.75 | Premium |  | 100000 | 80000 |  |  | 96000 | 513 | 81 | 78 | [8 empty] | Federally-Regulated Consumer Product | 11/23/2018 |  | 11/26/2018
Johnson Controls, Inc. | GUARDIAN BY JOHNSON CONTROLS | PCG4A300502X1 | Natural Gas | Induced Draft | True | True | 1 | False | Down |  | None | Non-Condensing | Single-Stage |  | 0.33 | Premium |  | 50000 | 40000 |  |  | 38000 | 147 | 81 | 78 | [8 empty] | Federally-Regulated Consumer Product | 11/23/2018 |  | 11/26/2018
Johnson Controls, Inc. | GUARDIAN BY JOHNSON CONTROLS | PCG4A300502X1 | Natural Gas | Induced Draft | True | True | 1 | False | Horizontal |  | None | Non-Condensing | Single-Stage |  | 0.33 | Premium |  | 50000 | 40000 |  |  | 38000 | 147 | 81 | 78 | [8 empty] | Federally-Regulated Consumer Product | 11/23/2018 |  | 11/26/2018
Johnson Controls, Inc. | GUARDIAN BY JOHNSON CONTROLS | PCG4A300502X1 | LPG | Induced Draft | True | True | 1 | False | Down |  | None | Non-Condensing | Single-Stage |  | 0.33 | Premium |  | 50000 | 40000 |  |  | 38000 | 147 | 81 | 78 | [8 empty] | Federally-Regulated Consumer Product | 11/23/2018 |  | 11/26/2018
Johnson Controls, Inc. | GUARDIAN BY JOHNSON CONTROLS | PCG4A300502X1 | LPG | Induced Draft | True | True | 1 | False | Horizontal |  | None | Non-Condensing | Single-Stage |  | 0.33 | Premium |  | 50000 | 40000 |  |  | 38000 | 147 | 81 | 78 | [8 empty] | Federally-Regulated Consumer Product | 11/23/2018 |  | 11/26/2018
Johnson Controls, Inc. | GUARDIAN BY JOHNSON CONTROLS | RGF29040AE10MP11 | Natural Gas | Induced Draft | True | False | 1 | False | Down |  | None | Condensing | Two-Stage Modulating |  | 0.5 | Premium |  | 40000 | 38000 |  |  | 30000 | 180 | 96 | 78 | [8 empty] | Federally-Regulated Consumer Product | 11/23/2018 |  | 11/26/2018
Johnson Controls, Inc. | GUARDIAN BY JOHNSON CONTROLS | RGF29040AE10MP11 | Natural Gas | Induced Draft | True | False | 1 | False | Horizontal |  | None | Condensing | Two-Stage Modulating |  | 0.5 | Premium |  | 40000 | 38000 |  |  | 30000 | 180 | 96 | 78 | [8 empty] | Federally-Regulated Consumer Product | 11/23/2018 |  | 11/26/2018
Johnson Controls, Inc. | GUARDIAN BY JOHNSON CONTROLS | RGF29040AE10MP11 | Natural Gas | Induced Draft | True | False | 1 | False | Up |  | None | Condensing | Two-Stage Modulating |  | 0.5 | Premium |  | 40000 | 38000 |  |  | 30000 | 180 | 96 | 78 | [8 empty] | Federally-Regulated Consumer Product | 11/23/2018 |  | 11/26/2018
Johnson Controls, Inc. | GUARDIAN BY JOHNSON CONTROLS | RGF29040AE10MP11 | LPG | Induced Draft | True | False | 1 | False | Down |  | None | Condensing | Two-Stage Modulating |  | 0.5 | Premium |  | 40000 | 38000 |  |  | 30000 | 180 | 96 | 78 | [8 empty] | Federally-Regulated Consumer Product | 11/23/2018 |  | 11/26/2018
Johnson Controls, Inc. | GUARDIAN BY JOHNSON CONTROLS | RGF29040AE10MP11 | LPG | Induced Draft | True | False | 1 | False | Horizontal |  | None | Condensing | Two-Stage Modulating |  | 0.5 | Premium |  | 40000 | 38000 |  |  | 30000 | 180 | 96 | 78 | [8 empty] | Federally-Regulated Consumer Product | 11/23/2018 |  | 11/26/2018
Johnson Controls, Inc. | GUARDIAN BY JOHNSON CONTROLS | RGF29040AE10MP11 | LPG | Induced Draft | True | False | 1 | False | Up |  | None | Condensing | Two-Stage Modulating |  | 0.5 | Premium |  | 40000 | 38000 |  |  | 30000 | 180 | 96 | 78 | [8 empty] | Federally-Regulated Consumer Product | 11/23/2018 |  | 11/26/2018
Johnson Controls, Inc. | GUARDIAN BY JOHNSON CONTROLS | PHG4A240502X1 | Natural Gas | Induced Draft | True | True | 1 | False | Down |  | None | Non-Condensing | Single-Stage |  | 0.33 | Premium |  | 50000 | 40000 |  |  | 38000 | 147 | 81 | 78 | [8 empty] | Federally-Regulated Consumer Product | 11/23/2018 |  | 11/26/2018
Johnson Controls, Inc. | GUARDIAN BY JOHNSON CONTROLS | PHG4A240502X1 | Natural Gas | Induced Draft | True | True | 1 | False | Horizontal |  | None | Non-Condensing | Single-Stage |  | 0.33 | Premium |  | 50000 | 40000 |  |  | 38000 | 147 | 81 | 78 | [8 empty] | Federally-Regulated Consumer Product | 11/23/2018 |  | 11/26/2018
Johnson Controls, Inc. | GUARDIAN BY JOHNSON CONTROLS | PHG4A240502X1 | LPG | Induced Draft | True | True | 1 | False | Down |  | None | Non-Condensing | Single-Stage |  | 0.33 | Premium |  | 50000 | 40000 |  |  | 38000 | 147 | 81 | 78 | [8 empty] | Federally-Regulated Consumer Product | 11/23/2018 |  | 11/26/2018
Johnson Controls, Inc. | GUARDIAN BY JOHNSON CONTROLS | PHG4A240502X1 | LPG | Induced Draft | True | True | 1 | False | Horizontal |  | None | Non-Condensing | Single-Stage |  | 0.33 | Premium |  | 50000 | 40000 |  |  | 38000 | 147 | 81 | 78 | [8 empty] | Federally-Regulated Consumer Product | 11/23/2018 |  | 11/26/2018
Johnson Controls, Inc. | GUARDIAN BY JOHNSON CONTROLS | PHG4B420652X1 | Natural Gas | Induced Draft | True | True | 1 | False | Down |  | None | Non-Condensing | Single-Stage |  | 0.75 | Premium |  | 65000 | 52000 |  |  | 58000 | 320 | 81 | 78 | [8 empty] | Federally-Regulated Consumer Product | 11/23/2018 |  | 11/26/2018
Johnson Controls, Inc. | GUARDIAN BY JOHNSON CONTROLS | PHG4B420652X1 | Natural Gas | Induced Draft | True | True | 1 | False | Horizontal |  | None | Non-Condensing | Single-Stage |  | 0.75 | Premium |  | 65000 | 52000 |  |  | 58000 | 320 | 81 | 78 | [8 empty] | Federally-Regulated Consumer Product | 11/23/2018 |  | 11/26/2018
Johnson Controls, Inc. | GUARDIAN BY JOHNSON CONTROLS | PHG4B420652X1 | LPG | Induced Draft | True | True | 1 | False | Down |  | None | Non-Condensing | Single-Stage |  | 0.75 | Premium |  | 65000 | 52000 |  |  | 58000 | 320 | 81 | 78 | [8 empty] | Federally-Regulated Consumer Product | 11/23/2018 |  | 11/26/2018
Johnson Controls, Inc. | GUARDIAN BY JOHNSON CONTROLS | PHG4B420652X1 | LPG | Induced Draft | True | True | 1 | False | Horizontal |  | None | Non-Condensing | Single-Stage |  | 0.75 | Premium |  | 65000 | 52000 |  |  | 58000 | 320 | 81 | 78 | [8 empty] | Federally-Regulated Consumer Product | 11/23/2018 |  | 11/26/2018
Johnson Controls, Inc. | GUARDIAN BY JOHNSON CONTROLS | PCG6B360652X1 | Natural Gas | Induced Draft | True | True | 1 | False | Down |  | None | Non-Condensing | Two-Stage Modulating |  | 0.5 | Premium |  | 65000 | 53000 |  |  | 57000 | 181 | 81 | 78 | [8 empty] | Federally-Regulated Consumer Product | 11/23/2018 |  | 11/26/2018
Johnson Controls, Inc. | GUARDIAN BY JOHNSON CONTROLS | PCG6B360652X1 | Natural Gas | Induced Draft | True | True | 1 | False | Horizontal |  | None | Non-Condensing | Two-Stage Modulating |  | 0.5 | Premium |  | 65000 | 53000 |  |  | 57000 | 181 | 81 | 78 | [8 empty] | Federally-Regulated Consumer Product | 11/23/2018 |  | 11/26/2018
Johnson Controls, Inc. | GUARDIAN BY JOHNSON CONTROLS | PCG6B360652X1 | LPG | Induced Draft | True | True | 1 | False | Down |  | None | Non-Condensing | Two-Stage Modulating |  | 0.5 | Premium |  | 65000 | 53000 |  |  | 57000 | 181 | 81 | 78 | [8 empty] | Federally-Regulated Consumer Product | 11/23/2018 |  | 11/26/2018
Johnson Controls, Inc. | GUARDIAN BY JOHNSON CONTROLS | PCG6B360652X1 | LPG | Induced Draft | True | True | 1 | False | Horizontal |  | None | Non-Condensing | Two-Stage Modulating |  | 0.5 | Premium |  | 65000 | 53000 |  |  | 57000 | 181 | 81 | 78 | [8 empty] | Federally-Regulated Consumer Product | 11/23/2018 |  | 11/26/2018
Johnson Controls, Inc. | GUARDIAN BY JOHNSON CONTROLS | RGF19100CP20MP11 | Natural Gas | Induced Draft | True | False | 1 | False | Down |  | None | Condensing | Single-Stage |  | 1 | Standard |  | 100000 | 97000 |  |  | 96000 | 1161 | 95.5 | 78 | [8 empty] | Federally-Regulated Consumer Product | 11/23/2018 |  | 11/26/2018
Johnson Controls, Inc. | GUARDIAN BY JOHNSON CONTROLS | RGF19100CP20MP11 | Natural Gas | Induced Draft | True | False | 1 | False | Horizontal |  | None | Condensing | Single-Stage |  | 1 | Standard |  | 100000 | 97000 |  |  | 96000 | 1161 | 95.5 | 78 | [8 empty] | Federally-Regulated Consumer Product | 11/23/2018 |  | 11/26/2018
Johnson Controls, Inc. | GUARDIAN BY JOHNSON CONTROLS | RGF19100CP20MP11 | Natural Gas | Induced Draft | True | False | 1 | False | Up |  | None | Condensing | Single-Stage |  | 1 | Standard |  | 100000 | 97000 |  |  | 96000 | 1161 | 95.5 | 78 | [8 empty] | Federally-Regulated Consumer Product | 11/23/2018 |  | 11/26/2018
Johnson Controls, Inc. | GUARDIAN BY JOHNSON CONTROLS | RGF19100CP20MP11 | LPG | Induced Draft | True | False | 1 | False | Down |  | None | Condensing | Single-Stage |  | 1 | Standard |  | 100000 | 97000 |  |  | 96000 | 1161 | 95.5 | 78 | [8 empty] | Federally-Regulated Consumer Product | 11/23/2018 |  | 11/26/2018
Johnson Controls, Inc. | GUARDIAN BY JOHNSON CONTROLS | RGF19100CP20MP11 | LPG | Induced Draft | True | False | 1 | False | Horizontal |  | None | Condensing | Single-Stage |  | 1 | Standard |  | 100000 | 97000 |  |  | 96000 | 1161 | 95.5 | 78 | [8 empty] | Federally-Regulated Consumer Product | 11/23/2018 |  | 11/26/2018
Johnson Controls, Inc. | GUARDIAN BY JOHNSON CONTROLS | RGF19100CP20MP11 | LPG | Induced Draft | True | False | 1 | False | Up |  | None | Condensing | Single-Stage |  | 1 | Standard |  | 100000 | 97000 |  |  | 96000 | 1161 | 95.5 | 78 | [8 empty] | Federally-Regulated Consumer Product | 11/23/2018 |  | 11/26/2018
Johnson Controls, Inc. | GUARDIAN BY JOHNSON CONTROLS | PCG6B481252X1 | Natural Gas | Induced Draft | True | True | 1 | False | Down |  | None | Non-Condensing | Two-Stage Modulating |  | 0.75 | Premium |  | 125000 | 101000 |  |  | 111000 | 596 | 81 | 78 | [8 empty] | Federally-Regulated Consumer Product | 11/23/2018 |  | 11/26/2018
Johnson Controls, Inc. | GUARDIAN BY JOHNSON CONTROLS | PCG6B481252X1 | Natural Gas | Induced Draft | True | True | 1 | False | Horizontal |  | None | Non-Condensing | Two-Stage Modulating |  | 0.75 | Premium |  | 125000 | 101000 |  |  | 111000 | 596 | 81 | 78 | [8 empty] | Federally-Regulated Consumer Product | 11/23/2018 |  | 11/26/2018
Johnson Controls, Inc. | GUARDIAN BY JOHNSON CONTROLS | PCG6B481252X1 | LPG | Induced Draft | True | True | 1 | False | Down |  | None | Non-Condensing | Two-Stage Modulating |  | 0.75 | Premium |  | 125000 | 101000 |  |  | 111000 | 596 | 81 | 78 | [8 empty] | Federally-Regulated Consumer Product | 11/23/2018 |  | 11/26/2018
Johnson Controls, Inc. | GUARDIAN BY JOHNSON CONTROLS | PCG6B481252X1 | LPG | Induced Draft | True | True | 1 | False | Horizontal |  | None | Non-Condensing | Two-Stage Modulating |  | 0.75 | Premium |  | 125000 | 101000 |  |  | 111000 | 596 | 81 | 78 | [8 empty] | Federally-Regulated Consumer Product | 11/23/2018 |  | 11/26/2018
Johnson Controls, Inc. | GUARDIAN BY JOHNSON CONTROLS | RGF2L080BE12MP11 | Natural Gas | Induced Draft | True | False | 1 | False | Down |  | None | Non-Condensing | Two-Stage Modulating |  | 0.5 | Premium |  | 80000 | 63000 |  |  | 75000 | 315 | 80 | 78 | [8 empty] | Federally-Regulated Consumer Product | 11/23/2018 |  | 11/26/2018
Johnson Controls, Inc. | GUARDIAN BY JOHNSON CONTROLS | RGF2L080BE12MP11 | Natural Gas | Induced Draft | True | False | 1 | False | Horizontal |  | None | Non-Condensing | Two-Stage Modulating |  | 0.5 | Premium |  | 80000 | 63000 |  |  | 75000 | 315 | 80 | 78 | [8 empty] | Federally-Regulated Consumer Product | 11/23/2018 |  | 11/26/2018
Johnson Controls, Inc. | GUARDIAN BY JOHNSON CONTROLS | RGF2L080BE12MP11 | Natural Gas | Induced Draft | True | False | 1 | False | Up |  | None | Non-Condensing | Two-Stage Modulating |  | 0.5 | Premium |  | 80000 | 63000 |  |  | 75000 | 315 | 80 | 78 | [8 empty] | Federally-Regulated Consumer Product | 11/23/2018 |  | 11/26/2018
Johnson Controls, Inc. | GUARDIAN BY JOHNSON CONTROLS | RGF2L080BE12MP11 | LPG | Induced Draft | True | False | 1 | False | Down |  | None | Non-Condensing | Two-Stage Modulating |  | 0.5 | Premium |  | 80000 | 63000 |  |  | 75000 | 315 | 80 | 78 | [8 empty] | Federally-Regulated Consumer Product | 11/23/2018 |  | 11/26/2018
Johnson Controls, Inc. | GUARDIAN BY JOHNSON CONTROLS | RGF2L080BE12MP11 | LPG | Induced Draft | True | False | 1 | False | Horizontal |  | None | Non-Condensing | Two-Stage Modulating |  | 0.5 | Premium |  | 80000 | 63000 |  |  | 75000 | 315 | 80 | 78 | [8 empty] | Federally-Regulated Consumer Product | 11/23/2018 |  | 11/26/2018
Johnson Controls, Inc. | GUARDIAN BY JOHNSON CONTROLS | RGF2L080BE12MP11 | LPG | Induced Draft | True | False | 1 | False | Up |  | None | Non-Condensing | Two-Stage Modulating |  | 0.5 | Premium |  | 80000 | 63000 |  |  | 75000 | 315 | 80 | 78 | [8 empty] | Federally-Regulated Consumer Product | 11/23/2018 |  | 11/26/2018
Johnson Controls, Inc. | GUARDIAN BY JOHNSON CONTROLS | RGF1L040AP08MP11 | Natural Gas | Induced Draft | True | False | 1 | False | Down |  | None | Non-Condensing | Single-Stage |  | 0.2 | Standard |  | 40000 | 32000 |  |  | 38000 | 473 | 80 | 78 | [8 empty] | Federally-Regulated Consumer Product | 11/23/2018 |  | 11/26/2018
Johnson Controls, Inc. | GUARDIAN BY JOHNSON CONTROLS | RGF1L040AP08MP11 | Natural Gas | Induced Draft | True | False | 1 | False | Horizontal |  | None | Non-Condensing | Single-Stage |  | 0.2 | Standard |  | 40000 | 32000 |  |  | 38000 | 473 | 80 | 78 | [8 empty] | Federally-Regulated Consumer Product | 11/23/2018 |  | 11/26/2018
Johnson Controls, Inc. | GUARDIAN BY JOHNSON CONTROLS | RGF1L040AP08MP11 | Natural Gas | Induced Draft | True | False | 1 | False | Up |  | None | Non-Condensing | Single-Stage |  | 0.2 | Standard |  | 40000 | 32000 |  |  | 38000 | 473 | 80 | 78 | [8 empty] | Federally-Regulated Consumer Product | 11/23/2018 |  | 11/26/2018
Johnson Controls, Inc. | GUARDIAN BY JOHNSON CONTROLS | RGF1L040AP08MP11 | LPG | Induced Draft | True | False | 1 | False | Down |  | None | Non-Condensing | Single-Stage |  | 0.2 | Standard |  | 40000 | 32000 |  |  | 38000 | 473 | 80 | 78 | [8 empty] | Federally-Regulated Consumer Product | 11/23/2018 |  | 11/26/2018
Johnson Controls, Inc. | GUARDIAN BY JOHNSON CONTROLS | RGF1L040AP08MP11 | LPG | Induced Draft | True | False | 1 | False | Horizontal |  | None | Non-Condensing | Single-Stage |  | 0.2 | Standard |  | 40000 | 32000 |  |  | 38000 | 473 | 80 | 78 | [8 empty] | Federally-Regulated Consumer Product | 11/23/2018 |  | 11/26/2018
Johnson Controls, Inc. | GUARDIAN BY JOHNSON CONTROLS | RGF1L040AP08MP11 | LPG | Induced Draft | True | False | 1 | False | Up |  | None | Non-Condensing | Single-Stage |  | 0.2 | Standard |  | 40000 | 32000 |  |  | 38000 | 473 | 80 | 78 | [8 empty] | Federally-Regulated Consumer Product | 11/23/2018 |  | 11/26/2018
Johnson Controls, Inc. | GUARDIAN BY JOHNSON CONTROLS | PCG6A240752X1 | Natural Gas | Induced Draft | True | True | 1 | False | Down |  | None | Non-Condensing | Two-Stage Modulating |  | 0.5 | Premium |  | 75000 | 60000 |  |  | 76000 | 253 | 81 | 78 | [8 empty] | Federally-Regulated Consumer Product | 11/23/2018 |  | 11/26/2018
Johnson Controls, Inc. | GUARDIAN BY JOHNSON CONTROLS | PCG6A240752X1 | Natural Gas | Induced Draft | True | True | 1 | False | Horizontal |  | None | Non-Condensing | Two-Stage Modulating |  | 0.5 | Premium |  | 75000 | 60000 |  |  | 76000 | 253 | 81 | 78 | [8 empty] | Federally-Regulated Consumer Product | 11/23/2018 |  | 11/26/2018
Johnson Controls, Inc. | GUARDIAN BY JOHNSON CONTROLS | PCG6A240752X1 | LPG | Induced Draft | True | True | 1 | False | Down |  | None | Non-Condensing | Two-Stage Modulating |  | 0.5 | Premium |  | 75000 | 60000 |  |  | 76000 | 253 | 81 | 78 | [8 empty] | Federally-Regulated Consumer Product | 11/23/2018 |  | 11/26/2018
Johnson Controls, Inc. | GUARDIAN BY JOHNSON CONTROLS | PCG6A240752X1 | LPG | Induced Draft | True | True | 1 | False | Horizontal |  | None | Non-Condensing | Two-Stage Modulating |  | 0.5 | Premium |  | 75000 | 60000 |  |  | 76000 | 253 | 81 | 78 | [8 empty] | Federally-Regulated Consumer Product | 11/23/2018 |  | 11/26/2018
Johnson Controls, Inc. | GUARDIAN BY JOHNSON CONTROLS | PCG4A300752X1 | Natural Gas | Induced Draft | True | True | 1 | False | Down |  | None | Non-Condensing | Single-Stage |  | 0.5 | Premium |  | 75000 | 60000 |  |  | 77000 | 350 | 81 | 78 | [8 empty] | Federally-Regulated Consumer Product | 11/23/2018 |  | 11/26/2018
Johnson Controls, Inc. | GUARDIAN BY JOHNSON CONTROLS | PCG4A300752X1 | Natural Gas | Induced Draft | True | True | 1 | False | Horizontal |  | None | Non-Condensing | Single-Stage |  | 0.5 | Premium |  | 75000 | 60000 |  |  | 77000 | 350 | 81 | 78 | [8 empty] | Federally-Regulated Consumer Product | 11/23/2018 |  | 11/26/2018
Johnson Controls, Inc. | GUARDIAN BY JOHNSON CONTROLS | PCG4A300752X1 | LPG | Induced Draft | True | True | 1 | False | Down |  | None | Non-Condensing | Single-Stage |  | 0.5 | Premium |  | 75000 | 60000 |  |  | 77000 | 350 | 81 | 78 | [8 empty] | Federally-Regulated Consumer Product | 11/23/2018 |  | 11/26/2018
Johnson Controls, Inc. | GUARDIAN BY JOHNSON CONTROLS | PCG4A300752X1 | LPG | Induced Draft | True | True | 1 | False | Horizontal |  | None | Non-Condensing | Single-Stage |  | 0.5 | Premium |  | 75000 | 60000 |  |  | 77000 | 350 | 81 | 78 | [8 empty] | Federally-Regulated Consumer Product | 11/23/2018 |  | 11/26/2018
Johnson Controls, Inc. | GUARDIAN BY JOHNSON CONTROLS | PCG6B601002X1 | Natural Gas | Induced Draft | True | True | 1 | False | Down |  | None | Non-Condensing | Two-Stage Modulating |  | 1 | Premium |  | 100000 | 81000 |  |  | 95000 | 413 | 81 | 78 | [8 empty] | Federally-Regulated Consumer Product | 11/23/2018 |  | 11/26/2018
Johnson Controls, Inc. | GUARDIAN BY JOHNSON CONTROLS | PCG6B601002X1 | Natural Gas | Induced Draft | True | True | 1 | False | Horizontal |  | None | Non-Condensing | Two-Stage Modulating |  | 1 | Premium |  | 100000 | 81000 |  |  | 95000 | 413 | 81 | 78 | [8 empty] | Federally-Regulated Consumer Product | 11/23/2018 |  | 11/26/2018
Johnson Controls, Inc. | GUARDIAN BY JOHNSON CONTROLS | PCG6B601002X1 | LPG | Induced Draft | True | True | 1 | False | Down |  | None | Non-Condensing | Two-Stage Modulating |  | 1 | Premium |  | 100000 | 81000 |  |  | 95000 | 413 | 81 | 78 | [8 empty] | Federally-Regulated Consumer Product | 11/23/2018 |  | 11/26/2018
Johnson Controls, Inc. | GUARDIAN BY JOHNSON CONTROLS | PCG6B601002X1 | LPG | Induced Draft | True | True | 1 | False | Horizontal |  | None | Non-Condensing | Two-Stage Modulating |  | 1 | Premium |  | 100000 | 81000 |  |  | 95000 | 413 | 81 | 78 | [8 empty] | Federally-Regulated Consumer Product | 11/23/2018 |  | 11/26/2018
Johnson Controls, Inc. | GUARDIAN BY JOHNSON CONTROLS | RGF1L080BE12MP11 | Natural Gas | Induced Draft | True | False | 1 | False | Down |  | None | Non-Condensing | Single-Stage |  | 0.5 | Premium |  | 80000 | 64000 |  |  | 78000 | 379 | 80 | 78 | [8 empty] | Federally-Regulated Consumer Product | 11/23/2018 |  | 11/26/2018
Johnson Controls, Inc. | GUARDIAN BY JOHNSON CONTROLS | RGF1L080BE12MP11 | Natural Gas | Induced Draft | True | False | 1 | False | Horizontal |  | None | Non-Condensing | Single-Stage |  | 0.5 | Premium |  | 80000 | 64000 |  |  | 78000 | 379 | 80 | 78 | [8 empty] | Federally-Regulated Consumer Product | 11/23/2018 |  | 11/26/2018
Johnson Controls, Inc. | GUARDIAN BY JOHNSON CONTROLS | RGF1L080BE12MP11 | Natural Gas | Induced Draft | True | False | 1 | False | Up |  | None | Non-Condensing | Single-Stage |  | 0.5 | Premium |  | 80000 | 64000 |  |  | 78000 | 379 | 80 | 78 | [8 empty] | Federally-Regulated Consumer Product | 11/23/2018 |  | 11/26/2018
Johnson Controls, Inc. | GUARDIAN BY JOHNSON CONTROLS | RGF1L080BE12MP11 | LPG | Induced Draft | True | False | 1 | False | Down |  | None | Non-Condensing | Single-Stage |  | 0.5 | Premium |  | 80000 | 64000 |  |  | 78000 | 379 | 80 | 78 | [8 empty] | Federally-Regulated Consumer Product | 11/23/2018 |  | 11/26/2018
Johnson Controls, Inc. | GUARDIAN BY JOHNSON CONTROLS | RGF1L080BE12MP11 | LPG | Induced Draft | True | False | 1 | False | Horizontal |  | None | Non-Condensing | Single-Stage |  | 0.5 | Premium |  | 80000 | 64000 |  |  | 78000 | 379 | 80 | 78 | [8 empty] | Federally-Regulated Consumer Product | 11/23/2018 |  | 11/26/2018
Johnson Controls, Inc. | GUARDIAN BY JOHNSON CONTROLS | RGF1L080BE12MP11 | LPG | Induced Draft | True | False | 1 | False | Up |  | None | Non-Condensing | Single-Stage |  | 0.5 | Premium |  | 80000 | 64000 |  |  | 78000 | 379 | 80 | 78 | [8 empty] | Federally-Regulated Consumer Product | 11/23/2018 |  | 11/26/2018
Johnson Controls, Inc. | GUARDIAN BY JOHNSON CONTROLS | RGF2L080CE16MP11 | Natural Gas | Induced Draft | True | False | 1 | False | Down |  | None | Non-Condensing | Two-Stage Modulating |  | 0.75 | Premium |  | 80000 | 63000 |  |  | 76000 | 323 | 80 | 78 | [8 empty] | Federally-Regulated Consumer Product | 11/23/2018 |  | 11/26/2018
Johnson Controls, Inc. | GUARDIAN BY JOHNSON CONTROLS | RGF2L080CE16MP11 | Natural Gas | Induced Draft | True | False | 1 | False | Horizontal |  | None | Non-Condensing | Two-Stage Modulating |  | 0.75 | Premium |  | 80000 | 63000 |  |  | 76000 | 323 | 80 | 78 | [8 empty] | Federally-Regulated Consumer Product | 11/23/2018 |  | 11/26/2018
Johnson Controls, Inc. | GUARDIAN BY JOHNSON CONTROLS | RGF2L080CE16MP11 | Natural Gas | Induced Draft | True | False | 1 | False | Up |  | None | Non-Condensing | Two-Stage Modulating |  | 0.75 | Premium |  | 80000 | 63000 |  |  | 76000 | 323 | 80 | 78 | [8 empty] | Federally-Regulated Consumer Product | 11/23/2018 |  | 11/26/2018
Johnson Controls, Inc. | GUARDIAN BY JOHNSON CONTROLS | RGF2L080CE16MP11 | LPG | Induced Draft | True | False | 1 | False | Down |  | None | Non-Condensing | Two-Stage Modulating |  | 0.75 | Premium |  | 80000 | 63000 |  |  | 76000 | 323 | 80 | 78 | [8 empty] | Federally-Regulated Consumer Product | 11/23/2018 |  | 11/26/2018
Johnson Controls, Inc. | GUARDIAN BY JOHNSON CONTROLS | RGF2L080CE16MP11 | LPG | Induced Draft | True | False | 1 | False | Horizontal |  | None | Non-Condensing | Two-Stage Modulating |  | 0.75 | Premium |  | 80000 | 63000 |  |  | 76000 | 323 | 80 | 78 | [8 empty] | Federally-Regulated Consumer Product | 11/23/2018 |  | 11/26/2018
Johnson Controls, Inc. | GUARDIAN BY JOHNSON CONTROLS | RGF2L080CE16MP11 | LPG | Induced Draft | True | False | 1 | False | Up |  | None | Non-Condensing | Two-Stage Modulating |  | 0.75 | Premium |  | 80000 | 63000 |  |  | 76000 | 323 | 80 | 78 | [8 empty] | Federally-Regulated Consumer Product | 11/23/2018 |  | 11/26/2018
Johnson Controls, Inc. | GUARDIAN BY JOHNSON CONTROLS | RGF1L080CP16MP11 | Natural Gas | Induced Draft | True | False | 1 | False | Down |  | None | Non-Condensing | Single-Stage |  | 0.5 | Standard |  | 80000 | 64000 |  |  | 75000 | 1215 | 80 | 78 | [8 empty] | Federally-Regulated Consumer Product | 11/23/2018 |  | 11/26/2018
Johnson Controls, Inc. | GUARDIAN BY JOHNSON CONTROLS | RGF1L080CP16MP11 | Natural Gas | Induced Draft | True | False | 1 | False | Horizontal |  | None | Non-Condensing | Single-Stage |  | 0.5 | Standard |  | 80000 | 64000 |  |  | 75000 | 1215 | 80 | 78 | [8 empty] | Federally-Regulated Consumer Product | 11/23/2018 |  | 11/26/2018
Johnson Controls, Inc. | GUARDIAN BY JOHNSON CONTROLS | RGF1L080CP16MP11 | Natural Gas | Induced Draft | True | False | 1 | False | Up |  | None | Non-Condensing | Single-Stage |  | 0.5 | Standard |  | 80000 | 64000 |  |  | 75000 | 1215 | 80 | 78 | [8 empty] | Federally-Regulated Consumer Product | 11/23/2018 |  | 11/26/2018
Johnson Controls, Inc. | GUARDIAN BY JOHNSON CONTROLS | RGF1L080CP16MP11 | LPG | Induced Draft | True | False | 1 | False | Down |  | None | Non-Condensing | Single-Stage |  | 0.5 | Standard |  | 80000 | 64000 |  |  | 75000 | 1215 | 80 | 78 | [8 empty] | Federally-Regulated Consumer Product | 11/23/2018 |  | 11/26/2018
Johnson Controls, Inc. | GUARDIAN BY JOHNSON CONTROLS | RGF1L080CP16MP11 | LPG | Induced Draft | True | False | 1 | False | Horizontal |  | None | Non-Condensing | Single-Stage |  | 0.5 | Standard |  | 80000 | 64000 |  |  | 75000 | 1215 | 80 | 78 | [8 empty] | Federally-Regulated Consumer Product | 11/23/2018 |  | 11/26/2018
Johnson Controls, Inc. | GUARDIAN BY JOHNSON CONTROLS | RGF1L080CP16MP11 | LPG | Induced Draft | True | False | 1 | False | Up |  | None | Non-Condensing | Single-Stage |  | 0.5 | Standard |  | 80000 | 64000 |  |  | 75000 | 1215 | 80 | 78 | [8 empty] | Federally-Regulated Consumer Product | 11/23/2018 |  | 11/26/2018
Johnson Controls, Inc. | GUARDIAN BY JOHNSON CONTROLS | RGF2L100CE16MP11 | Natural Gas | Induced Draft | True | False | 1 | False | Down |  | None | Non-Condensing | Two-Stage Modulating |  | 0.75 | Premium |  | 100000 | 80000 |  |  | 94000 | 368 | 80 | 78 | [8 empty] | Federally-Regulated Consumer Product | 11/23/2018 |  | 11/26/2018
Johnson Controls, Inc. | GUARDIAN BY JOHNSON CONTROLS | RGF2L100CE16MP11 | Natural Gas | Induced Draft | True | False | 1 | False | Horizontal |  | None | Non-Condensing | Two-Stage Modulating |  | 0.75 | Premium |  | 100000 | 80000 |  |  | 94000 | 368 | 80 | 78 | [8 empty] | Federally-Regulated Consumer Product | 11/23/2018 |  | 11/26/2018
Johnson Controls, Inc. | GUARDIAN BY JOHNSON CONTROLS | RGF2L100CE16MP11 | Natural Gas | Induced Draft | True | False | 1 | False | Up |  | None | Non-Condensing | Two-Stage Modulating |  | 0.75 | Premium |  | 100000 | 80000 |  |  | 94000 | 368 | 80 | 78 | [8 empty] | Federally-Regulated Consumer Product | 11/23/2018 |  | 11/26/2018
Johnson Controls, Inc. | GUARDIAN BY JOHNSON CONTROLS | RGF2L100CE16MP11 | LPG | Induced Draft | True | False | 1 | False | Down |  | None | Non-Condensing | Two-Stage Modulating |  | 0.75 | Premium |  | 100000 | 80000 |  |  | 94000 | 368 | 80 | 78 | [8 empty] | Federally-Regulated Consumer Product | 11/23/2018 |  | 11/26/2018
Johnson Controls, Inc. | GUARDIAN BY JOHNSON CONTROLS | RGF2L100CE16MP11 | LPG | Induced Draft | True | False | 1 | False | Horizontal |  | None | Non-Condensing | Two-Stage Modulating |  | 0.75 | Premium |  | 100000 | 80000 |  |  | 94000 | 368 | 80 | 78 | [8 empty] | Federally-Regulated Consumer Product | 11/23/2018 |  | 11/26/2018
Johnson Controls, Inc. | GUARDIAN BY JOHNSON CONTROLS | RGF2L100CE16MP11 | LPG | Induced Draft | True | False | 1 | False | Up |  | None | Non-Condensing | Two-Stage Modulating |  | 0.75 | Premium |  | 100000 | 80000 |  |  | 94000 | 368 | 80 | 78 | [8 empty] | Federally-Regulated Consumer Product | 11/23/2018 |  | 11/26/2018
Johnson Controls, Inc. | GUARDIAN BY JOHNSON CONTROLS | RGF29120DE20MP11 | Natural Gas | Induced Draft | True | False | 1 | False | Down |  | None | Condensing | Two-Stage Modulating |  | 1 | Premium |  | 120000 | 115000 |  |  | 109000 | 407 | 96 | 78 | [8 empty] | Federally-Regulated Consumer Product | 11/23/2018 |  | 11/26/2018
Johnson Controls, Inc. | GUARDIAN BY JOHNSON CONTROLS | RGF29120DE20MP11 | Natural Gas | Induced Draft | True | False | 1 | False | Horizontal |  | None | Condensing | Two-Stage Modulating |  | 1 | Premium |  | 120000 | 115000 |  |  | 109000 | 407 | 96 | 78 | [8 empty] | Federally-Regulated Consumer Product | 11/23/2018 |  | 11/26/2018
Johnson Controls, Inc. | GUARDIAN BY JOHNSON CONTROLS | RGF29120DE20MP11 | Natural Gas | Induced Draft | True | False | 1 | False | Up |  | None | Condensing | Two-Stage Modulating |  | 1 | Premium |  | 120000 | 115000 |  |  | 109000 | 407 | 96 | 78 | [8 empty] | Federally-Regulated Consumer Product | 11/23/2018 |  | 11/26/2018
Johnson Controls, Inc. | GUARDIAN BY JOHNSON CONTROLS | RGF29120DE20MP11 | LPG | Induced Draft | True | False | 1 | False | Down |  | None | Condensing | Two-Stage Modulating |  | 1 | Premium |  | 120000 | 115000 |  |  | 109000 | 407 | 96 | 78 | [8 empty] | Federally-Regulated Consumer Product | 11/23/2018 |  | 11/26/2018
Johnson Controls, Inc. | GUARDIAN BY JOHNSON CONTROLS | RGF29120DE20MP11 | LPG | Induced Draft | True | False | 1 | False | Horizontal |  | None | Condensing | Two-Stage Modulating |  | 1 | Premium |  | 120000 | 115000 |  |  | 109000 | 407 | 96 | 78 | [8 empty] | Federally-Regulated Consumer Product | 11/23/2018 |  | 11/26/2018
Johnson Controls, Inc. | GUARDIAN BY JOHNSON CONTROLS | RGF29120DE20MP11 | LPG | Induced Draft | True | False | 1 | False | Up |  | None | Condensing | Two-Stage Modulating |  | 1 | Premium |  | 120000 | 115000 |  |  | 109000 | 407 | 96 | 78 | [8 empty] | Federally-Regulated Consumer Product | 11/23/2018 |  | 11/26/2018
Johnson Controls, Inc. | GUARDIAN BY JOHNSON CONTROLS | PHG4A300502X1 | Natural Gas | Induced Draft | True | True | 1 | False | Down |  | None | Non-Condensing | Single-Stage |  | 0.33 | Premium |  | 50000 | 40000 |  |  | 38000 | 147 | 81 | 78 | [8 empty] | Federally-Regulated Consumer Product | 11/23/2018 |  | 11/26/2018
Johnson Controls, Inc. | GUARDIAN BY JOHNSON CONTROLS | PHG4A300502X1 | Natural Gas | Induced Draft | True | True | 1 | False | Horizontal |  | None | Non-Condensing | Single-Stage |  | 0.33 | Premium |  | 50000 | 40000 |  |  | 38000 | 147 | 81 | 78 | [8 empty] | Federally-Regulated Consumer Product | 11/23/2018 |  | 11/26/2018
Johnson Controls, Inc. | GUARDIAN BY JOHNSON CONTROLS | PHG4A300502X1 | LPG | Induced Draft | True | True | 1 | False | Down |  | None | Non-Condensing | Single-Stage |  | 0.33 | Premium |  | 50000 | 40000 |  |  | 38000 | 147 | 81 | 78 | [8 empty] | Federally-Regulated Consumer Product | 11/23/2018 |  | 11/26/2018
Johnson Controls, Inc. | GUARDIAN BY JOHNSON CONTROLS | PHG4A300502X1 | LPG | Induced Draft | True | True | 1 | False | Horizontal |  | None | Non-Condensing | Single-Stage |  | 0.33 | Premium |  | 50000 | 40000 |  |  | 38000 | 147 | 81 | 78 | [8 empty] | Federally-Regulated Consumer Product | 11/23/2018 |  | 11/26/2018
Johnson Controls, Inc. | GUARDIAN BY JOHNSON CONTROLS | RGF19100CE20MP12 | Natural Gas | Induced Draft | True | False | 1 | False | Down |  | None | Condensing | Single-Stage |  | 0.75 | Premium |  | 100000 | 96000 |  |  | 99000 | 410 | 95 | 78 | [8 empty] | Federally-Regulated Consumer Product | 11/23/2018 |  | 11/26/2018
Johnson Controls, Inc. | GUARDIAN BY JOHNSON CONTROLS | RGF19100CE20MP12 | Natural Gas | Induced Draft | True | False | 1 | False | Horizontal |  | None | Condensing | Single-Stage |  | 0.75 | Premium |  | 100000 | 96000 |  |  | 99000 | 410 | 95 | 78 | [8 empty] | Federally-Regulated Consumer Product | 11/23/2018 |  | 11/26/2018
Johnson Controls, Inc. | GUARDIAN BY JOHNSON CONTROLS | RGF19100CE20MP12 | Natural Gas | Induced Draft | True | False | 1 | False | Up |  | None | Condensing | Single-Stage |  | 0.75 | Premium |  | 100000 | 96000 |  |  | 99000 | 410 | 95 | 78 | [8 empty] | Federally-Regulated Consumer Product | 11/23/2018 |  | 11/26/2018
Johnson Controls, Inc. | GUARDIAN BY JOHNSON CONTROLS | RGF19100CE20MP12 | LPG | Induced Draft | True | False | 1 | False | Down |  | None | Condensing | Single-Stage |  | 0.75 | Premium |  | 100000 | 96000 |  |  | 99000 | 410 | 95 | 78 | [8 empty] | Federally-Regulated Consumer Product | 11/23/2018 |  | 11/26/2018
Johnson Controls, Inc. | GUARDIAN BY JOHNSON CONTROLS | RGF19100CE20MP12 | LPG | Induced Draft | True | False | 1 | False | Horizontal |  | None | Condensing | Single-Stage |  | 0.75 | Premium |  | 100000 | 96000 |  |  | 99000 | 410 | 95 | 78 | [8 empty] | Federally-Regulated Consumer Product | 11/23/2018 |  | 11/26/2018
Johnson Controls, Inc. | GUARDIAN BY JOHNSON CONTROLS | RGF19100CE20MP12 | LPG | Induced Draft | True | False | 1 | False | Up |  | None | Condensing | Single-Stage |  | 0.75 | Premium |  | 100000 | 96000 |  |  | 99000 | 410 | 95 | 78 | [8 empty] | Federally-Regulated Consumer Product | 11/23/2018 |  | 11/26/2018
Johnson Controls, Inc. | GUARDIAN BY JOHNSON CONTROLS | RGF2L120CE20MP11 | Natural Gas | Induced Draft | True | False | 1 | False | Down |  | None | Non-Condensing | Two-Stage Modulating |  | 1 | Premium |  | 120000 | 96000 |  |  | 111000 | 456 | 80 | 78 | [8 empty] | Federally-Regulated Consumer Product | 11/23/2018 |  | 11/26/2018
Johnson Controls, Inc. | GUARDIAN BY JOHNSON CONTROLS | RGF2L120CE20MP11 | Natural Gas | Induced Draft | True | False | 1 | False | Horizontal |  | None | Non-Condensing | Two-Stage Modulating |  | 1 | Premium |  | 120000 | 96000 |  |  | 111000 | 456 | 80 | 78 | [8 empty] | Federally-Regulated Consumer Product | 11/23/2018 |  | 11/26/2018
Johnson Controls, Inc. | GUARDIAN BY JOHNSON CONTROLS | RGF2L120CE20MP11 | Natural Gas | Induced Draft | True | False | 1 | False | Up |  | None | Non-Condensing | Two-Stage Modulating |  | 1 | Premium |  | 120000 | 96000 |  |  | 111000 | 456 | 80 | 78 | [8 empty] | Federally-Regulated Consumer Product | 11/23/2018 |  | 11/26/2018
Johnson Controls, Inc. | GUARDIAN BY JOHNSON CONTROLS | RGF2L120CE20MP11 | LPG | Induced Draft | True | False | 1 | False | Down |  | None | Non-Condensing | Two-Stage Modulating |  | 1 | Premium |  | 120000 | 96000 |  |  | 111000 | 456 | 80 | 78 | [8 empty] | Federally-Regulated Consumer Product | 11/23/2018 |  | 11/26/2018
Johnson Controls, Inc. | GUARDIAN BY JOHNSON CONTROLS | RGF2L120CE20MP11 | LPG | Induced Draft | True | False | 1 | False | Horizontal |  | None | Non-Condensing | Two-Stage Modulating |  | 1 | Premium |  | 120000 | 96000 |  |  | 111000 | 456 | 80 | 78 | [8 empty] | Federally-Regulated Consumer Product | 11/23/2018 |  | 11/26/2018
Johnson Controls, Inc. | GUARDIAN BY JOHNSON CONTROLS | RGF2L120CE20MP11 | LPG | Induced Draft | True | False | 1 | False | Up |  | None | Non-Condensing | Two-Stage Modulating |  | 1 | Premium |  | 120000 | 96000 |  |  | 111000 | 456 | 80 | 78 | [8 empty] | Federally-Regulated Consumer Product | 11/23/2018 |  | 11/26/2018
Johnson Controls, Inc. | GUARDIAN BY JOHNSON CONTROLS | PCG4B600652X1 | Natural Gas | Induced Draft | True | True | 1 | False | Down |  | None | Non-Condensing | Single-Stage |  | 1 | Premium |  | 65000 | 52000 |  |  | 58000 | 302 | 81 | 78 | [8 empty] | Federally-Regulated Consumer Product | 11/23/2018 |  | 11/26/2018
Johnson Controls, Inc. | GUARDIAN BY JOHNSON CONTROLS | PCG4B600652X1 | Natural Gas | Induced Draft | True | True | 1 | False | Horizontal |  | None | Non-Condensing | Single-Stage |  | 1 | Premium |  | 65000 | 52000 |  |  | 58000 | 302 | 81 | 78 | [8 empty] | Federally-Regulated Consumer Product | 11/23/2018 |  | 11/26/2018
Johnson Controls, Inc. | GUARDIAN BY JOHNSON CONTROLS | PCG4B600652X1 | LPG | Induced Draft | True | True | 1 | False | Down |  | None | Non-Condensing | Single-Stage |  | 1 | Premium |  | 65000 | 52000 |  |  | 58000 | 302 | 81 | 78 | [8 empty] | Federally-Regulated Consumer Product | 11/23/2018 |  | 11/26/2018
Johnson Controls, Inc. | GUARDIAN BY JOHNSON CONTROLS | PCG4B600652X1 | LPG | Induced Draft | True | True | 1 | False | Horizontal |  | None | Non-Condensing | Single-Stage |  | 1 | Premium |  | 65000 | 52000 |  |  | 58000 | 302 | 81 | 78 | [8 empty] | Federally-Regulated Consumer Product | 11/23/2018 |  | 11/26/2018
Johnson Controls, Inc. | GUARDIAN BY JOHNSON CONTROLS | RGF19100CE16MP12 | Natural Gas | Induced Draft | True | False | 1 | False | Down |  | None | Condensing | Single-Stage |  | 0.5 | Premium |  | 100000 | 96000 |  |  | 99000 | 463 | 95 | 78 | [8 empty] | Federally-Regulated Consumer Product | 11/23/2018 |  | 11/26/2018
Johnson Controls, Inc. | GUARDIAN BY JOHNSON CONTROLS | RGF19100CE16MP12 | Natural Gas | Induced Draft | True | False | 1 | False | Horizontal |  | None | Condensing | Single-Stage |  | 0.5 | Premium |  | 100000 | 96000 |  |  | 99000 | 463 | 95 | 78 | [8 empty] | Federally-Regulated Consumer Product | 11/23/2018 |  | 11/26/2018
Johnson Controls, Inc. | GUARDIAN BY JOHNSON CONTROLS | RGF19100CE16MP12 | Natural Gas | Induced Draft | True | False | 1 | False | Up |  | None | Condensing | Single-Stage |  | 0.5 | Premium |  | 100000 | 96000 |  |  | 99000 | 463 | 95 | 78 | [8 empty] | Federally-Regulated Consumer Product | 11/23/2018 |  | 11/26/2018
Johnson Controls, Inc. | GUARDIAN BY JOHNSON CONTROLS | RGF19100CE16MP12 | LPG | Induced Draft | True | False | 1 | False | Down |  | None | Condensing | Single-Stage |  | 0.5 | Premium |  | 100000 | 96000 |  |  | 99000 | 463 | 95 | 78 | [8 empty] | Federally-Regulated Consumer Product | 11/23/2018 |  | 11/26/2018
Johnson Controls, Inc. | GUARDIAN BY JOHNSON CONTROLS | RGF19100CE16MP12 | LPG | Induced Draft | True | False | 1 | False | Horizontal |  | None | Condensing | Single-Stage |  | 0.5 | Premium |  | 100000 | 96000 |  |  | 99000 | 463 | 95 | 78 | [8 empty] | Federally-Regulated Consumer Product | 11/23/2018 |  | 11/26/2018
Johnson Controls, Inc. | GUARDIAN BY JOHNSON CONTROLS | RGF19100CE16MP12 | LPG | Induced Draft | True | False | 1 | False | Up |  | None | Condensing | Single-Stage |  | 0.5 | Premium |  | 100000 | 96000 |  |  | 99000 | 463 | 95 | 78 | [8 empty] | Federally-Regulated Consumer Product | 11/23/2018 |  | 11/26/2018
Johnson Controls, Inc. | GUARDIAN BY JOHNSON CONTROLS | PCG4A240752X1 | Natural Gas | Induced Draft | True | True | 1 | False | Down |  | None | Non-Condensing | Single-Stage |  | 0.5 | Premium |  | 75000 | 60000 |  |  | 77000 | 350 | 81 | 78 | [8 empty] | Federally-Regulated Consumer Product | 11/23/2018 |  | 11/26/2018
Johnson Controls, Inc. | GUARDIAN BY JOHNSON CONTROLS | PCG4A240752X1 | Natural Gas | Induced Draft | True | True | 1 | False | Horizontal |  | None | Non-Condensing | Single-Stage |  | 0.5 | Premium |  | 75000 | 60000 |  |  | 77000 | 350 | 81 | 78 | [8 empty] | Federally-Regulated Consumer Product | 11/23/2018 |  | 11/26/2018
Johnson Controls, Inc. | GUARDIAN BY JOHNSON CONTROLS | PCG4A240752X1 | LPG | Induced Draft | True | True | 1 | False | Down |  | None | Non-Condensing | Single-Stage |  | 0.5 | Premium |  | 75000 | 60000 |  |  | 77000 | 350 | 81 | 78 | [8 empty] | Federally-Regulated Consumer Product | 11/23/2018 |  | 11/26/2018
Johnson Controls, Inc. | GUARDIAN BY JOHNSON CONTROLS | PCG4A240752X1 | LPG | Induced Draft | True | True | 1 | False | Horizontal |  | None | Non-Condensing | Single-Stage |  | 0.5 | Premium |  | 75000 | 60000 |  |  | 77000 | 350 | 81 | 78 | [8 empty] | Federally-Regulated Consumer Product | 11/23/2018 |  | 11/26/2018
Johnson Controls, Inc. | GUARDIAN BY JOHNSON CONTROLS | RGF19120DP20MP11 | Natural Gas | Induced Draft | True | False | 1 | False | Down |  | None | Condensing | Single-Stage |  | 1 | Standard |  | 120000 | 116000 |  |  | 112000 | 1359 | 95.5 | 78 | [8 empty] | Federally-Regulated Consumer Product | 11/23/2018 |  | 11/26/2018
Johnson Controls, Inc. | GUARDIAN BY JOHNSON CONTROLS | RGF19120DP20MP11 | Natural Gas | Induced Draft | True | False | 1 | False | Horizontal |  | None | Condensing | Single-Stage |  | 1 | Standard |  | 120000 | 116000 |  |  | 112000 | 1359 | 95.5 | 78 | [8 empty] | Federally-Regulated Consumer Product | 11/23/2018 |  | 11/26/2018
Johnson Controls, Inc. | GUARDIAN BY JOHNSON CONTROLS | RGF19120DP20MP11 | Natural Gas | Induced Draft | True | False | 1 | False | Up |  | None | Condensing | Single-Stage |  | 1 | Standard |  | 120000 | 116000 |  |  | 112000 | 1359 | 95.5 | 78 | [8 empty] | Federally-Regulated Consumer Product | 11/23/2018 |  | 11/26/2018
Johnson Controls, Inc. | GUARDIAN BY JOHNSON CONTROLS | RGF19120DP20MP11 | LPG | Induced Draft | True | False | 1 | False | Down |  | None | Condensing | Single-Stage |  | 1 | Standard |  | 120000 | 116000 |  |  | 112000 | 1359 | 95.5 | 78 | [8 empty] | Federally-Regulated Consumer Product | 11/23/2018 |  | 11/26/2018
Johnson Controls, Inc. | GUARDIAN BY JOHNSON CONTROLS | RGF19120DP20MP11 | LPG | Induced Draft | True | False | 1 | False | Horizontal |  | None | Condensing | Single-Stage |  | 1 | Standard |  | 120000 | 116000 |  |  | 112000 | 1359 | 95.5 | 78 | [8 empty] | Federally-Regulated Consumer Product | 11/23/2018 |  | 11/26/2018
Johnson Controls, Inc. | GUARDIAN BY JOHNSON CONTROLS | RGF19120DP20MP11 | LPG | Induced Draft | True | False | 1 | False | Up |  | None | Condensing | Single-Stage |  | 1 | Standard |  | 120000 | 116000 |  |  | 112000 | 1359 | 95.5 | 78 | [8 empty] | Federally-Regulated Consumer Product | 11/23/2018 |  | 11/26/2018
Johnson Controls, Inc. | GUARDIAN BY JOHNSON CONTROLS | PCG4A361002X1 | Natural Gas | Induced Draft | True | True | 1 | False | Down |  | None | Non-Condensing | Single-Stage |  | 0.75 | Premium |  | 100000 | 80000 |  |  | 96000 | 637 | 81 | 78 | [8 empty] | Federally-Regulated Consumer Product | 11/23/2018 |  | 11/26/2018
Johnson Controls, Inc. | GUARDIAN BY JOHNSON CONTROLS | PCG4A361002X1 | Natural Gas | Induced Draft | True | True | 1 | False | Horizontal |  | None | Non-Condensing | Single-Stage |  | 0.75 | Premium |  | 100000 | 80000 |  |  | 96000 | 637 | 81 | 78 | [8 empty] | Federally-Regulated Consumer Product | 11/23/2018 |  | 11/26/2018
Johnson Controls, Inc. | GUARDIAN BY JOHNSON CONTROLS | PCG4A361002X1 | LPG | Induced Draft | True | True | 1 | False | Down |  | None | Non-Condensing | Single-Stage |  | 0.75 | Premium |  | 100000 | 80000 |  |  | 96000 | 637 | 81 | 78 | [8 empty] | Federally-Regulated Consumer Product | 11/23/2018 |  | 11/26/2018
Johnson Controls, Inc. | GUARDIAN BY JOHNSON CONTROLS | PCG4A361002X1 | LPG | Induced Draft | True | True | 1 | False | Horizontal |  | None | Non-Condensing | Single-Stage |  | 0.75 | Premium |  | 100000 | 80000 |  |  | 96000 | 637 | 81 | 78 | [8 empty] | Federally-Regulated Consumer Product | 11/23/2018 |  | 11/26/2018
Johnson Controls, Inc. | GUARDIAN BY JOHNSON CONTROLS | PCG6B420652X1 | Natural Gas | Induced Draft | True | True | 1 | False | Down |  | None | Non-Condensing | Two-Stage Modulating |  | 0.75 | Premium |  | 65000 | 53000 |  |  | 57000 | 181 | 81 | 78 | [8 empty] | Federally-Regulated Consumer Product | 11/23/2018 |  | 11/26/2018
Johnson Controls, Inc. | GUARDIAN BY JOHNSON CONTROLS | PCG6B420652X1 | Natural Gas | Induced Draft | True | True | 1 | False | Horizontal |  | None | Non-Condensing | Two-Stage Modulating |  | 0.75 | Premium |  | 65000 | 53000 |  |  | 57000 | 181 | 81 | 78 | [8 empty] | Federally-Regulated Consumer Product | 11/23/2018 |  | 11/26/2018
Johnson Controls, Inc. | GUARDIAN BY JOHNSON CONTROLS | PCG6B420652X1 | LPG | Induced Draft | True | True | 1 | False | Down |  | None | Non-Condensing | Two-Stage Modulating |  | 0.75 | Premium |  | 65000 | 53000 |  |  | 57000 | 181 | 81 | 78 | [8 empty] | Federally-Regulated Consumer Product | 11/23/2018 |  | 11/26/2018
Johnson Controls, Inc. | GUARDIAN BY JOHNSON CONTROLS | PCG6B420652X1 | LPG | Induced Draft | True | True | 1 | False | Horizontal |  | None | Non-Condensing | Two-Stage Modulating |  | 0.75 | Premium |  | 65000 | 53000 |  |  | 57000 | 181 | 81 | 78 | [8 empty] | Federally-Regulated Consumer Product | 11/23/2018 |  | 11/26/2018
Johnson Controls, Inc. | GUARDIAN BY JOHNSON CONTROLS | PCG6B481002X1 | Natural Gas | Induced Draft | True | True | 1 | False | Down |  | None | Non-Condensing | Two-Stage Modulating |  | 0.75 | Premium |  | 100000 | 81000 |  |  | 95000 | 413 | 81 | 78 | [8 empty] | Federally-Regulated Consumer Product | 11/23/2018 |  | 11/26/2018
Johnson Controls, Inc. | GUARDIAN BY JOHNSON CONTROLS | PCG6B481002X1 | Natural Gas | Induced Draft | True | True | 1 | False | Horizontal |  | None | Non-Condensing | Two-Stage Modulating |  | 0.75 | Premium |  | 100000 | 81000 |  |  | 95000 | 413 | 81 | 78 | [8 empty] | Federally-Regulated Consumer Product | 11/23/2018 |  | 11/26/2018
Johnson Controls, Inc. | GUARDIAN BY JOHNSON CONTROLS | PCG6B481002X1 | LPG | Induced Draft | True | True | 1 | False | Down |  | None | Non-Condensing | Two-Stage Modulating |  | 0.75 | Premium |  | 100000 | 81000 |  |  | 95000 | 413 | 81 | 78 | [8 empty] | Federally-Regulated Consumer Product | 11/23/2018 |  | 11/26/2018
Johnson Controls, Inc. | GUARDIAN BY JOHNSON CONTROLS | PCG6B481002X1 | LPG | Induced Draft | True | True | 1 | False | Horizontal |  | None | Non-Condensing | Two-Stage Modulating |  | 0.75 | Premium |  | 100000 | 81000 |  |  | 95000 | 413 | 81 | 78 | [8 empty] | Federally-Regulated Consumer Product | 11/23/2018 |  | 11/26/2018
Johnson Controls, Inc. | GUARDIAN BY JOHNSON CONTROLS | PHG4B601252X1 | Natural Gas | Induced Draft | True | True | 1 | False | Down |  | None | Non-Condensing | Single-Stage |  | 1 | Premium |  | 125000 | 100000 |  |  | 115000 | 796 | 81 | 78 | [8 empty] | Federally-Regulated Consumer Product | 11/23/2018 |  | 11/26/2018
Johnson Controls, Inc. | GUARDIAN BY JOHNSON CONTROLS | PHG4B601252X1 | Natural Gas | Induced Draft | True | True | 1 | False | Horizontal |  | None | Non-Condensing | Single-Stage |  | 1 | Premium |  | 125000 | 100000 |  |  | 115000 | 796 | 81 | 78 | [8 empty] | Federally-Regulated Consumer Product | 11/23/2018 |  | 11/26/2018
Johnson Controls, Inc. | GUARDIAN BY JOHNSON CONTROLS | PHG4B601252X1 | LPG | Induced Draft | True | True | 1 | False | Down |  | None | Non-Condensing | Single-Stage |  | 1 | Premium |  | 125000 | 100000 |  |  | 115000 | 796 | 81 | 78 | [8 empty] | Federally-Regulated Consumer Product | 11/23/2018 |  | 11/26/2018
Johnson Controls, Inc. | GUARDIAN BY JOHNSON CONTROLS | PHG4B601252X1 | LPG | Induced Draft | True | True | 1 | False | Horizontal |  | None | Non-Condensing | Single-Stage |  | 1 | Premium |  | 125000 | 100000 |  |  | 115000 | 796 | 81 | 78 | [8 empty] | Federally-Regulated Consumer Product | 11/23/2018 |  | 11/26/2018
Johnson Controls, Inc. | GUARDIAN BY JOHNSON CONTROLS | PCG4A360502X1 | Natural Gas | Induced Draft | True | True | 1 | False | Down |  | None | Non-Condensing | Single-Stage |  | 0.5 | Premium |  | 50000 | 40000 |  |  | 38000 | 160 | 81 | 78 | [8 empty] | Federally-Regulated Consumer Product | 11/23/2018 |  | 11/26/2018
Johnson Controls, Inc. | GUARDIAN BY JOHNSON CONTROLS | PCG4A360502X1 | Natural Gas | Induced Draft | True | True | 1 | False | Horizontal |  | None | Non-Condensing | Single-Stage |  | 0.5 | Premium |  | 50000 | 40000 |  |  | 38000 | 160 | 81 | 78 | [8 empty] | Federally-Regulated Consumer Product | 11/23/2018 |  | 11/26/2018
Johnson Controls, Inc. | GUARDIAN BY JOHNSON CONTROLS | PCG4A360502X1 | LPG | Induced Draft | True | True | 1 | False | Down |  | None | Non-Condensing | Single-Stage |  | 0.5 | Premium |  | 50000 | 40000 |  |  | 38000 | 160 | 81 | 78 | [8 empty] | Federally-Regulated Consumer Product | 11/23/2018 |  | 11/26/2018
Johnson Controls, Inc. | GUARDIAN BY JOHNSON CONTROLS | PCG4A360502X1 | LPG | Induced Draft | True | True | 1 | False | Horizontal |  | None | Non-Condensing | Single-Stage |  | 0.5 | Premium |  | 50000 | 40000 |  |  | 38000 | 160 | 81 | 78 | [8 empty] | Federally-Regulated Consumer Product | 11/23/2018 |  | 11/26/2018
Johnson Controls, Inc. | GUARDIAN BY JOHNSON CONTROLS | PCG6B421002X1 | Natural Gas | Induced Draft | True | True | 1 | False | Down |  | None | Non-Condensing | Two-Stage Modulating |  | 0.75 | Premium |  | 100000 | 81000 |  |  | 95000 | 413 | 81 | 78 | [8 empty] | Federally-Regulated Consumer Product | 11/23/2018 |  | 11/26/2018
Johnson Controls, Inc. | GUARDIAN BY JOHNSON CONTROLS | PCG6B421002X1 | Natural Gas | Induced Draft | True | True | 1 | False | Horizontal |  | None | Non-Condensing | Two-Stage Modulating |  | 0.75 | Premium |  | 100000 | 81000 |  |  | 95000 | 413 | 81 | 78 | [8 empty] | Federally-Regulated Consumer Product | 11/23/2018 |  | 11/26/2018
Johnson Controls, Inc. | GUARDIAN BY JOHNSON CONTROLS | PCG6B421002X1 | LPG | Induced Draft | True | True | 1 | False | Down |  | None | Non-Condensing | Two-Stage Modulating |  | 0.75 | Premium |  | 100000 | 81000 |  |  | 95000 | 413 | 81 | 78 | [8 empty] | Federally-Regulated Consumer Product | 11/23/2018 |  | 11/26/2018
Johnson Controls, Inc. | GUARDIAN BY JOHNSON CONTROLS | PCG6B421002X1 | LPG | Induced Draft | True | True | 1 | False | Horizontal |  | None | Non-Condensing | Two-Stage Modulating |  | 0.75 | Premium |  | 100000 | 81000 |  |  | 95000 | 413 | 81 | 78 | [8 empty] | Federally-Regulated Consumer Product | 11/23/2018 |  | 11/26/2018
Johnson Controls, Inc. | GUARDIAN BY JOHNSON CONTROLS | PCG6A240502X1 | Natural Gas | Induced Draft | True | True | 1 | False | Down |  | None | Non-Condensing | Two-Stage Modulating |  | 0.33 | Premium |  | 50000 | 40000 |  |  | 38000 | 134 | 81 | 78 | [8 empty] | Federally-Regulated Consumer Product | 11/23/2018 |  | 11/26/2018
Johnson Controls, Inc. | GUARDIAN BY JOHNSON CONTROLS | PCG6A240502X1 | Natural Gas | Induced Draft | True | True | 1 | False | Horizontal |  | None | Non-Condensing | Two-Stage Modulating |  | 0.33 | Premium |  | 50000 | 40000 |  |  | 38000 | 134 | 81 | 78 | [8 empty] | Federally-Regulated Consumer Product | 11/23/2018 |  | 11/26/2018
Johnson Controls, Inc. | GUARDIAN BY JOHNSON CONTROLS | PCG6A240502X1 | LPG | Induced Draft | True | True | 1 | False | Down |  | None | Non-Condensing | Two-Stage Modulating |  | 0.33 | Premium |  | 50000 | 40000 |  |  | 38000 | 134 | 81 | 78 | [8 empty] | Federally-Regulated Consumer Product | 11/23/2018 |  | 11/26/2018
Johnson Controls, Inc. | GUARDIAN BY JOHNSON CONTROLS | PCG6A240502X1 | LPG | Induced Draft | True | True | 1 | False | Horizontal |  | None | Non-Condensing | Two-Stage Modulating |  | 0.33 | Premium |  | 50000 | 40000 |  |  | 38000 | 134 | 81 | 78 | [8 empty] | Federally-Regulated Consumer Product | 11/23/2018 |  | 11/26/2018
Johnson Controls, Inc. | GUARDIAN BY JOHNSON CONTROLS | PHG4B481252X1 | Natural Gas | Induced Draft | True | True | 1 | False | Down |  | None | Non-Condensing | Single-Stage |  | 0.75 | Premium |  | 125000 | 100000 |  |  | 114000 | 925 | 81 | 78 | [8 empty] | Federally-Regulated Consumer Product | 11/23/2018 |  | 11/26/2018
Johnson Controls, Inc. | GUARDIAN BY JOHNSON CONTROLS | PHG4B481252X1 | Natural Gas | Induced Draft | True | True | 1 | False | Horizontal |  | None | Non-Condensing | Single-Stage |  | 0.75 | Premium |  | 125000 | 100000 |  |  | 114000 | 925 | 81 | 78 | [8 empty] | Federally-Regulated Consumer Product | 11/23/2018 |  | 11/26/2018
Johnson Controls, Inc. | GUARDIAN BY JOHNSON CONTROLS | PHG4B481252X1 | LPG | Induced Draft | True | True | 1 | False | Down |  | None | Non-Condensing | Single-Stage |  | 0.75 | Premium |  | 125000 | 100000 |  |  | 114000 | 925 | 81 | 78 | [8 empty] | Federally-Regulated Consumer Product | 11/23/2018 |  | 11/26/2018
Johnson Controls, Inc. | GUARDIAN BY JOHNSON CONTROLS | PHG4B481252X1 | LPG | Induced Draft | True | True | 1 | False | Horizontal |  | None | Non-Condensing | Single-Stage |  | 0.75 | Premium |  | 125000 | 100000 |  |  | 114000 | 925 | 81 | 78 | [8 empty] | Federally-Regulated Consumer Product | 11/23/2018 |  | 11/26/2018
Johnson Controls, Inc. | GUARDIAN BY JOHNSON CONTROLS | RGF19080CP16MP11 | Natural Gas | Induced Draft | True | False | 1 | False | Down |  | None | Condensing | Single-Stage |  | 0.75 | Standard |  | 80000 | 78000 |  |  | 80000 | 968 | 95.5 | 78 | [8 empty] | Federally-Regulated Consumer Product | 11/23/2018 |  | 11/26/2018
Johnson Controls, Inc. | GUARDIAN BY JOHNSON CONTROLS | RGF19080CP16MP11 | Natural Gas | Induced Draft | True | False | 1 | False | Horizontal |  | None | Condensing | Single-Stage |  | 0.75 | Standard |  | 80000 | 78000 |  |  | 80000 | 968 | 95.5 | 78 | [8 empty] | Federally-Regulated Consumer Product | 11/23/2018 |  | 11/26/2018
Johnson Controls, Inc. | GUARDIAN BY JOHNSON CONTROLS | RGF19080CP16MP11 | Natural Gas | Induced Draft | True | False | 1 | False | Up |  | None | Condensing | Single-Stage |  | 0.75 | Standard |  | 80000 | 78000 |  |  | 80000 | 968 | 95.5 | 78 | [8 empty] | Federally-Regulated Consumer Product | 11/23/2018 |  | 11/26/2018
Johnson Controls, Inc. | GUARDIAN BY JOHNSON CONTROLS | RGF19080CP16MP11 | LPG | Induced Draft | True | False | 1 | False | Down |  | None | Condensing | Single-Stage |  | 0.75 | Standard |  | 80000 | 78000 |  |  | 80000 | 968 | 95.5 | 78 | [8 empty] | Federally-Regulated Consumer Product | 11/23/2018 |  | 11/26/2018
Johnson Controls, Inc. | GUARDIAN BY JOHNSON CONTROLS | RGF19080CP16MP11 | LPG | Induced Draft | True | False | 1 | False | Horizontal |  | None | Condensing | Single-Stage |  | 0.75 | Standard |  | 80000 | 78000 |  |  | 80000 | 968 | 95.5 | 78 | [8 empty] | Federally-Regulated Consumer Product | 11/23/2018 |  | 11/26/2018
Johnson Controls, Inc. | GUARDIAN BY JOHNSON CONTROLS | RGF19080CP16MP11 | LPG | Induced Draft | True | False | 1 | False | Up |  | None | Condensing | Single-Stage |  | 0.75 | Standard |  | 80000 | 78000 |  |  | 80000 | 968 | 95.5 | 78 | [8 empty] | Federally-Regulated Consumer Product | 11/23/2018 |  | 11/26/2018
Johnson Controls, Inc. | GUARDIAN BY JOHNSON CONTROLS | RGF19080BE12MP12 | Natural Gas | Induced Draft | True | False | 1 | False | Down |  | None | Condensing | Single-Stage |  | 0.5 | Premium |  | 80000 | 77000 |  |  | 83000 | 382 | 95 | 78 | [8 empty] | Federally-Regulated Consumer Product | 11/23/2018 |  | 11/26/2018
Johnson Controls, Inc. | GUARDIAN BY JOHNSON CONTROLS | RGF19080BE12MP12 | Natural Gas | Induced Draft | True | False | 1 | False | Horizontal |  | None | Condensing | Single-Stage |  | 0.5 | Premium |  | 80000 | 77000 |  |  | 83000 | 382 | 95 | 78 | [8 empty] | Federally-Regulated Consumer Product | 11/23/2018 |  | 11/26/2018
Johnson Controls, Inc. | GUARDIAN BY JOHNSON CONTROLS | RGF19080BE12MP12 | Natural Gas | Induced Draft | True | False | 1 | False | Up |  | None | Condensing | Single-Stage |  | 0.5 | Premium |  | 80000 | 77000 |  |  | 83000 | 382 | 95 | 78 | [8 empty] | Federally-Regulated Consumer Product | 11/23/2018 |  | 11/26/2018
Johnson Controls, Inc. | GUARDIAN BY JOHNSON CONTROLS | RGF19080BE12MP12 | LPG | Induced Draft | True | False | 1 | False | Down |  | None | Condensing | Single-Stage |  | 0.5 | Premium |  | 80000 | 77000 |  |  | 83000 | 382 | 95 | 78 | [8 empty] | Federally-Regulated Consumer Product | 11/23/2018 |  | 11/26/2018
Johnson Controls, Inc. | GUARDIAN BY JOHNSON CONTROLS | RGF19080BE12MP12 | LPG | Induced Draft | True | False | 1 | False | Horizontal |  | None | Condensing | Single-Stage |  | 0.5 | Premium |  | 80000 | 77000 |  |  | 83000 | 382 | 95 | 78 | [8 empty] | Federally-Regulated Consumer Product | 11/23/2018 |  | 11/26/2018
Johnson Controls, Inc. | GUARDIAN BY JOHNSON CONTROLS | RGF19080BE12MP12 | LPG | Induced Draft | True | False | 1 | False | Up |  | None | Condensing | Single-Stage |  | 0.5 | Premium |  | 80000 | 77000 |  |  | 83000 | 382 | 95 | 78 | [8 empty] | Federally-Regulated Consumer Product | 11/23/2018 |  | 11/26/2018
Johnson Controls, Inc. | GUARDIAN BY JOHNSON CONTROLS | RGF19100CP16MP11 | Natural Gas | Induced Draft | True | False | 1 | False | Down |  | None | Condensing | Single-Stage |  | 0.75 | Standard |  | 100000 | 97000 |  |  | 96000 | 1200 | 95.5 | 78 | [8 empty] | Federally-Regulated Consumer Product | 11/23/2018 |  | 11/26/2018
Johnson Controls, Inc. | GUARDIAN BY JOHNSON CONTROLS | RGF19100CP16MP11 | Natural Gas | Induced Draft | True | False | 1 | False | Horizontal |  | None | Condensing | Single-Stage |  | 0.75 | Standard |  | 100000 | 97000 |  |  | 96000 | 1200 | 95.5 | 78 | [8 empty] | Federally-Regulated Consumer Product | 11/23/2018 |  | 11/26/2018
Johnson Controls, Inc. | GUARDIAN BY JOHNSON CONTROLS | RGF19100CP16MP11 | Natural Gas | Induced Draft | True | False | 1 | False | Up |  | None | Condensing | Single-Stage |  | 0.75 | Standard |  | 100000 | 97000 |  |  | 96000 | 1200 | 95.5 | 78 | [8 empty] | Federally-Regulated Consumer Product | 11/23/2018 |  | 11/26/2018
Johnson Controls, Inc. | GUARDIAN BY JOHNSON CONTROLS | RGF19100CP16MP11 | LPG | Induced Draft | True | False | 1 | False | Down |  | None | Condensing | Single-Stage |  | 0.75 | Standard |  | 100000 | 97000 |  |  | 96000 | 1200 | 95.5 | 78 | [8 empty] | Federally-Regulated Consumer Product | 11/23/2018 |  | 11/26/2018
Johnson Controls, Inc. | GUARDIAN BY JOHNSON CONTROLS | RGF19100CP16MP11 | LPG | Induced Draft | True | False | 1 | False | Horizontal |  | None | Condensing | Single-Stage |  | 0.75 | Standard |  | 100000 | 97000 |  |  | 96000 | 1200 | 95.5 | 78 | [8 empty] | Federally-Regulated Consumer Product | 11/23/2018 |  | 11/26/2018
Johnson Controls, Inc. | GUARDIAN BY JOHNSON CONTROLS | RGF19100CP16MP11 | LPG | Induced Draft | True | False | 1 | False | Up |  | None | Condensing | Single-Stage |  | 0.75 | Standard |  | 100000 | 97000 |  |  | 96000 | 1200 | 95.5 | 78 | [8 empty] | Federally-Regulated Consumer Product | 11/23/2018 |  | 11/26/2018
Johnson Controls, Inc. | GUARDIAN BY JOHNSON CONTROLS | PCG6A300502X1 | Natural Gas | Induced Draft | True | True | 1 | False | Down |  | None | Non-Condensing | Two-Stage Modulating |  | 0.33 | Premium |  | 50000 | 40000 |  |  | 38000 | 134 | 81 | 78 | [8 empty] | Federally-Regulated Consumer Product | 11/23/2018 |  | 11/26/2018
Johnson Controls, Inc. | GUARDIAN BY JOHNSON CONTROLS | PCG6A300502X1 | Natural Gas | Induced Draft | True | True | 1 | False | Horizontal |  | None | Non-Condensing | Two-Stage Modulating |  | 0.33 | Premium |  | 50000 | 40000 |  |  | 38000 | 134 | 81 | 78 | [8 empty] | Federally-Regulated Consumer Product | 11/23/2018 |  | 11/26/2018
Johnson Controls, Inc. | GUARDIAN BY JOHNSON CONTROLS | PCG6A300502X1 | LPG | Induced Draft | True | True | 1 | False | Down |  | None | Non-Condensing | Two-Stage Modulating |  | 0.33 | Premium |  | 50000 | 40000 |  |  | 38000 | 134 | 81 | 78 | [8 empty] | Federally-Regulated Consumer Product | 11/23/2018 |  | 11/26/2018
Johnson Controls, Inc. | GUARDIAN BY JOHNSON CONTROLS | PCG6A300502X1 | LPG | Induced Draft | True | True | 1 | False | Horizontal |  | None | Non-Condensing | Two-Stage Modulating |  | 0.33 | Premium |  | 50000 | 40000 |  |  | 38000 | 134 | 81 | 78 | [8 empty] | Federally-Regulated Consumer Product | 11/23/2018 |  | 11/26/2018
Johnson Controls, Inc. | GUARDIAN BY JOHNSON CONTROLS | PCG4B601252X1 | Natural Gas | Induced Draft | True | True | 1 | False | Down |  | None | Non-Condensing | Single-Stage |  | 1 | Premium |  | 125000 | 100000 |  |  | 115000 | 796 | 81 | 78 | [8 empty] | Federally-Regulated Consumer Product | 11/23/2018 |  | 11/26/2018
Johnson Controls, Inc. | GUARDIAN BY JOHNSON CONTROLS | PCG4B601252X1 | Natural Gas | Induced Draft | True | True | 1 | False | Horizontal |  | None | Non-Condensing | Single-Stage |  | 1 | Premium |  | 125000 | 100000 |  |  | 115000 | 796 | 81 | 78 | [8 empty] | Federally-Regulated Consumer Product | 11/23/2018 |  | 11/26/2018
Johnson Controls, Inc. | GUARDIAN BY JOHNSON CONTROLS | PCG4B601252X1 | LPG | Induced Draft | True | True | 1 | False | Down |  | None | Non-Condensing | Single-Stage |  | 1 | Premium |  | 125000 | 100000 |  |  | 115000 | 796 | 81 | 78 | [8 empty] | Federally-Regulated Consumer Product | 11/23/2018 |  | 11/26/2018
Johnson Controls, Inc. | GUARDIAN BY JOHNSON CONTROLS | PCG4B601252X1 | LPG | Induced Draft | True | True | 1 | False | Horizontal |  | None | Non-Condensing | Single-Stage |  | 1 | Premium |  | 125000 | 100000 |  |  | 115000 | 796 | 81 | 78 | [8 empty] | Federally-Regulated Consumer Product | 11/23/2018 |  | 11/26/2018
Johnson Controls, Inc. | GUARDIAN BY JOHNSON CONTROLS | PCG4A420752X1 | Natural Gas | Induced Draft | True | True | 1 | False | Down |  | None | Non-Condensing | Single-Stage |  | 0.75 | Premium |  | 75000 | 60000 |  |  | 77000 | 401 | 81 | 78 | [8 empty] | Federally-Regulated Consumer Product | 11/23/2018 |  | 11/26/2018
Johnson Controls, Inc. | GUARDIAN BY JOHNSON CONTROLS | PCG4A420752X1 | Natural Gas | Induced Draft | True | True | 1 | False | Horizontal |  | None | Non-Condensing | Single-Stage |  | 0.75 | Premium |  | 75000 | 60000 |  |  | 77000 | 401 | 81 | 78 | [8 empty] | Federally-Regulated Consumer Product | 11/23/2018 |  | 11/26/2018
Johnson Controls, Inc. | GUARDIAN BY JOHNSON CONTROLS | PCG4A420752X1 | LPG | Induced Draft | True | True | 1 | False | Down |  | None | Non-Condensing | Single-Stage |  | 0.75 | Premium |  | 75000 | 60000 |  |  | 77000 | 401 | 81 | 78 | [8 empty] | Federally-Regulated Consumer Product | 11/23/2018 |  | 11/26/2018
Johnson Controls, Inc. | GUARDIAN BY JOHNSON CONTROLS | PCG4A420752X1 | LPG | Induced Draft | True | True | 1 | False | Horizontal |  | None | Non-Condensing | Single-Stage |  | 0.75 | Premium |  | 75000 | 60000 |  |  | 77000 | 401 | 81 | 78 | [8 empty] | Federally-Regulated Consumer Product | 11/23/2018 |  | 11/26/2018
Johnson Controls, Inc. | GUARDIAN BY JOHNSON CONTROLS | PHG4B361002X1 | Natural Gas | Induced Draft | True | True | 1 | False | Down |  | None | Non-Condensing | Single-Stage |  | 0.75 | Premium |  | 100000 | 80000 |  |  | 96000 | 513 | 81 | 78 | [8 empty] | Federally-Regulated Consumer Product | 11/23/2018 |  | 11/26/2018
Johnson Controls, Inc. | GUARDIAN BY JOHNSON CONTROLS | PHG4B361002X1 | Natural Gas | Induced Draft | True | True | 1 | False | Horizontal |  | None | Non-Condensing | Single-Stage |  | 0.75 | Premium |  | 100000 | 80000 |  |  | 96000 | 513 | 81 | 78 | [8 empty] | Federally-Regulated Consumer Product | 11/23/2018 |  | 11/26/2018
Johnson Controls, Inc. | GUARDIAN BY JOHNSON CONTROLS | PHG4B361002X1 | LPG | Induced Draft | True | True | 1 | False | Down |  | None | Non-Condensing | Single-Stage |  | 0.75 | Premium |  | 100000 | 80000 |  |  | 96000 | 513 | 81 | 78 | [8 empty] | Federally-Regulated Consumer Product | 11/23/2018 |  | 11/26/2018
Johnson Controls, Inc. | GUARDIAN BY JOHNSON CONTROLS | PHG4B361002X1 | LPG | Induced Draft | True | True | 1 | False | Horizontal |  | None | Non-Condensing | Single-Stage |  | 0.75 | Premium |  | 100000 | 80000 |  |  | 96000 | 513 | 81 | 78 | [8 empty] | Federally-Regulated Consumer Product | 11/23/2018 |  | 11/26/2018
Johnson Controls, Inc. | GUARDIAN BY JOHNSON CONTROLS | PCG4A421002X1 | Natural Gas | Induced Draft | True | True | 1 | False | Down |  | None | Non-Condensing | Single-Stage |  | 0.75 | Premium |  | 100000 | 80000 |  |  | 96000 | 637 | 81 | 78 | [8 empty] | Federally-Regulated Consumer Product | 11/23/2018 |  | 11/26/2018
Johnson Controls, Inc. | GUARDIAN BY JOHNSON CONTROLS | PCG4A421002X1 | Natural Gas | Induced Draft | True | True | 1 | False | Horizontal |  | None | Non-Condensing | Single-Stage |  | 0.75 | Premium |  | 100000 | 80000 |  |  | 96000 | 637 | 81 | 78 | [8 empty] | Federally-Regulated Consumer Product | 11/23/2018 |  | 11/26/2018
Johnson Controls, Inc. | GUARDIAN BY JOHNSON CONTROLS | PCG4A421002X1 | LPG | Induced Draft | True | True | 1 | False | Down |  | None | Non-Condensing | Single-Stage |  | 0.75 | Premium |  | 100000 | 80000 |  |  | 96000 | 637 | 81 | 78 | [8 empty] | Federally-Regulated Consumer Product | 11/23/2018 |  | 11/26/2018
Johnson Controls, Inc. | GUARDIAN BY JOHNSON CONTROLS | PCG4A421002X1 | LPG | Induced Draft | True | True | 1 | False | Horizontal |  | None | Non-Condensing | Single-Stage |  | 0.75 | Premium |  | 100000 | 80000 |  |  | 96000 | 637 | 81 | 78 | [8 empty] | Federally-Regulated Consumer Product | 11/23/2018 |  | 11/26/2018
Johnson Controls, Inc. | GUARDIAN BY JOHNSON CONTROLS | PCG4A360752X1 | Natural Gas | Induced Draft | True | True | 1 | False | Down |  | None | Non-Condensing | Single-Stage |  | 0.5 | Premium |  | 75000 | 60000 |  |  | 77000 | 401 | 81 | 78 | [8 empty] | Federally-Regulated Consumer Product | 11/23/2018 |  | 11/26/2018
Johnson Controls, Inc. | GUARDIAN BY JOHNSON CONTROLS | PCG4A360752X1 | Natural Gas | Induced Draft | True | True | 1 | False | Horizontal |  | None | Non-Condensing | Single-Stage |  | 0.5 | Premium |  | 75000 | 60000 |  |  | 77000 | 401 | 81 | 78 | [8 empty] | Federally-Regulated Consumer Product | 11/23/2018 |  | 11/26/2018
Johnson Controls, Inc. | GUARDIAN BY JOHNSON CONTROLS | PCG4A360752X1 | LPG | Induced Draft | True | True | 1 | False | Down |  | None | Non-Condensing | Single-Stage |  | 0.5 | Premium |  | 75000 | 60000 |  |  | 77000 | 401 | 81 | 78 | [8 empty] | Federally-Regulated Consumer Product | 11/23/2018 |  | 11/26/2018
Johnson Controls, Inc. | GUARDIAN BY JOHNSON CONTROLS | PCG4A360752X1 | LPG | Induced Draft | True | True | 1 | False | Horizontal |  | None | Non-Condensing | Single-Stage |  | 0.5 | Premium |  | 75000 | 60000 |  |  | 77000 | 401 | 81 | 78 | [8 empty] | Federally-Regulated Consumer Product | 11/23/2018 |  | 11/26/2018
Johnson Controls, Inc. | GUARDIAN BY JOHNSON CONTROLS | PCG6B361002X1 | Natural Gas | Induced Draft | True | True | 1 | False | Down |  | None | Non-Condensing | Two-Stage Modulating |  | 0.75 | Premium |  | 100000 | 81000 |  |  | 95000 | 413 | 81 | 78 | [8 empty] | Federally-Regulated Consumer Product | 11/23/2018 |  | 11/26/2018
Johnson Controls, Inc. | GUARDIAN BY JOHNSON CONTROLS | PCG6B361002X1 | Natural Gas | Induced Draft | True | True | 1 | False | Horizontal |  | None | Non-Condensing | Two-Stage Modulating |  | 0.75 | Premium |  | 100000 | 81000 |  |  | 95000 | 413 | 81 | 78 | [8 empty] | Federally-Regulated Consumer Product | 11/23/2018 |  | 11/26/2018
Johnson Controls, Inc. | GUARDIAN BY JOHNSON CONTROLS | PCG6B361002X1 | LPG | Induced Draft | True | True | 1 | False | Down |  | None | Non-Condensing | Two-Stage Modulating |  | 0.75 | Premium |  | 100000 | 81000 |  |  | 95000 | 413 | 81 | 78 | [8 empty] | Federally-Regulated Consumer Product | 11/23/2018 |  | 11/26/2018
Johnson Controls, Inc. | GUARDIAN BY JOHNSON CONTROLS | PCG6B361002X1 | LPG | Induced Draft | True | True | 1 | False | Horizontal |  | None | Non-Condensing | Two-Stage Modulating |  | 0.75 | Premium |  | 100000 | 81000 |  |  | 95000 | 413 | 81 | 78 | [8 empty] | Federally-Regulated Consumer Product | 11/23/2018 |  | 11/26/2018
Johnson Controls, Inc. | GUARDIAN BY JOHNSON CONTROLS | PHG4B360652X1 | Natural Gas | Induced Draft | True | True | 1 | False | Down |  | None | Non-Condensing | Single-Stage |  | 0.75 | Premium |  | 65000 | 52000 |  |  | 58000 | 320 | 81 | 78 | [8 empty] | Federally-Regulated Consumer Product | 11/23/2018 |  | 11/26/2018
Johnson Controls, Inc. | GUARDIAN BY JOHNSON CONTROLS | PHG4B360652X1 | Natural Gas | Induced Draft | True | True | 1 | False | Horizontal |  | None | Non-Condensing | Single-Stage |  | 0.75 | Premium |  | 65000 | 52000 |  |  | 58000 | 320 | 81 | 78 | [8 empty] | Federally-Regulated Consumer Product | 11/23/2018 |  | 11/26/2018
Johnson Controls, Inc. | GUARDIAN BY JOHNSON CONTROLS | PHG4B360652X1 | LPG | Induced Draft | True | True | 1 | False | Down |  | None | Non-Condensing | Single-Stage |  | 0.75 | Premium |  | 65000 | 52000 |  |  | 58000 | 320 | 81 | 78 | [8 empty] | Federally-Regulated Consumer Product | 11/23/2018 |  | 11/26/2018
Johnson Controls, Inc. | GUARDIAN BY JOHNSON CONTROLS | PHG4B360652X1 | LPG | Induced Draft | True | True | 1 | False | Horizontal |  | None | Non-Condensing | Single-Stage |  | 0.75 | Premium |  | 65000 | 52000 |  |  | 58000 | 320 | 81 | 78 | [8 empty] | Federally-Regulated Consumer Product | 11/23/2018 |  | 11/26/2018
Johnson Controls, Inc. | GUARDIAN BY JOHNSON CONTROLS | PCG6B601252X1 | Natural Gas | Induced Draft | True | True | 1 | False | Down |  | None | Non-Condensing | Two-Stage Modulating |  | 1 | Premium |  | 125000 | 101000 |  |  | 111000 | 596 | 81 | 78 | [8 empty] | Federally-Regulated Consumer Product | 11/23/2018 |  | 11/26/2018
Johnson Controls, Inc. | GUARDIAN BY JOHNSON CONTROLS | PCG6B601252X1 | Natural Gas | Induced Draft | True | True | 1 | False | Horizontal |  | None | Non-Condensing | Two-Stage Modulating |  | 1 | Premium |  | 125000 | 101000 |  |  | 111000 | 596 | 81 | 78 | [8 empty] | Federally-Regulated Consumer Product | 11/23/2018 |  | 11/26/2018
Johnson Controls, Inc. | GUARDIAN BY JOHNSON CONTROLS | PCG6B601252X1 | LPG | Induced Draft | True | True | 1 | False | Down |  | None | Non-Condensing | Two-Stage Modulating |  | 1 | Premium |  | 125000 | 101000 |  |  | 111000 | 596 | 81 | 78 | [8 empty] | Federally-Regulated Consumer Product | 11/23/2018 |  | 11/26/2018
Johnson Controls, Inc. | GUARDIAN BY JOHNSON CONTROLS | PCG6B601252X1 | LPG | Induced Draft | True | True | 1 | False | Horizontal |  | None | Non-Condensing | Two-Stage Modulating |  | 1 | Premium |  | 125000 | 101000 |  |  | 111000 | 596 | 81 | 78 | [8 empty] | Federally-Regulated Consumer Product | 11/23/2018 |  | 11/26/2018
Johnson Controls, Inc. | GUARDIAN BY JOHNSON CONTROLS | RGF29080CE16MP11 | Natural Gas | Induced Draft | True | False | 1 | False | Down |  | None | Condensing | Two-Stage Modulating |  | 0.75 | Premium |  | 80000 | 77000 |  |  | 79000 | 273 | 96 | 78 | [8 empty] | Federally-Regulated Consumer Product | 11/23/2018 |  | 11/26/2018
Johnson Controls, Inc. | GUARDIAN BY JOHNSON CONTROLS | RGF29080CE16MP11 | Natural Gas | Induced Draft | True | False | 1 | False | Horizontal |  | None | Condensing | Two-Stage Modulating |  | 0.75 | Premium |  | 80000 | 77000 |  |  | 79000 | 273 | 96 | 78 | [8 empty] | Federally-Regulated Consumer Product | 11/23/2018 |  | 11/26/2018
Johnson Controls, Inc. | GUARDIAN BY JOHNSON CONTROLS | RGF29080CE16MP11 | Natural Gas | Induced Draft | True | False | 1 | False | Up |  | None | Condensing | Two-Stage Modulating |  | 0.75 | Premium |  | 80000 | 77000 |  |  | 79000 | 273 | 96 | 78 | [8 empty] | Federally-Regulated Consumer Product | 11/23/2018 |  | 11/26/2018
Johnson Controls, Inc. | GUARDIAN BY JOHNSON CONTROLS | RGF29080CE16MP11 | LPG | Induced Draft | True | False | 1 | False | Down |  | None | Condensing | Two-Stage Modulating |  | 0.75 | Premium |  | 80000 | 77000 |  |  | 79000 | 273 | 96 | 78 | [8 empty] | Federally-Regulated Consumer Product | 11/23/2018 |  | 11/26/2018
Johnson Controls, Inc. | GUARDIAN BY JOHNSON CONTROLS | RGF29080CE16MP11 | LPG | Induced Draft | True | False | 1 | False | Horizontal |  | None | Condensing | Two-Stage Modulating |  | 0.75 | Premium |  | 80000 | 77000 |  |  | 79000 | 273 | 96 | 78 | [8 empty] | Federally-Regulated Consumer Product | 11/23/2018 |  | 11/26/2018
Johnson Controls, Inc. | GUARDIAN BY JOHNSON CONTROLS | RGF29080CE16MP11 | LPG | Induced Draft | True | False | 1 | False | Up |  | None | Condensing | Two-Stage Modulating |  | 0.75 | Premium |  | 80000 | 77000 |  |  | 79000 | 273 | 96 | 78 | [8 empty] | Federally-Regulated Consumer Product | 11/23/2018 |  | 11/26/2018
Johnson Controls, Inc. | GUARDIAN BY JOHNSON CONTROLS | RGF19040AP08MP11 | Natural Gas | Induced Draft | True | False | 1 | False | Down |  | None | Condensing | Single-Stage |  | 0.5 | Standard |  | 40000 | 39000 |  |  | 31000 | 482 | 95.5 | 78 | [8 empty] | Federally-Regulated Consumer Product | 11/23/2018 |  | 11/26/2018
Johnson Controls, Inc. | GUARDIAN BY JOHNSON CONTROLS | RGF19040AP08MP11 | Natural Gas | Induced Draft | True | False | 1 | False | Horizontal |  | None | Condensing | Single-Stage |  | 0.5 | Standard |  | 40000 | 39000 |  |  | 31000 | 482 | 95.5 | 78 | [8 empty] | Federally-Regulated Consumer Product | 11/23/2018 |  | 11/26/2018
Johnson Controls, Inc. | GUARDIAN BY JOHNSON CONTROLS | RGF19040AP08MP11 | Natural Gas | Induced Draft | True | False | 1 | False | Up |  | None | Condensing | Single-Stage |  | 0.5 | Standard |  | 40000 | 39000 |  |  | 31000 | 482 | 95.5 | 78 | [8 empty] | Federally-Regulated Consumer Product | 11/23/2018 |  | 11/26/2018
Johnson Controls, Inc. | GUARDIAN BY JOHNSON CONTROLS | RGF19040AP08MP11 | LPG | Induced Draft | True | False | 1 | False | Down |  | None | Condensing | Single-Stage |  | 0.5 | Standard |  | 40000 | 39000 |  |  | 31000 | 482 | 95.5 | 78 | [8 empty] | Federally-Regulated Consumer Product | 11/23/2018 |  | 11/26/2018
Johnson Controls, Inc. | GUARDIAN BY JOHNSON CONTROLS | RGF19040AP08MP11 | LPG | Induced Draft | True | False | 1 | False | Horizontal |  | None | Condensing | Single-Stage |  | 0.5 | Standard |  | 40000 | 39000 |  |  | 31000 | 482 | 95.5 | 78 | [8 empty] | Federally-Regulated Consumer Product | 11/23/2018 |  | 11/26/2018
Johnson Controls, Inc. | GUARDIAN BY JOHNSON CONTROLS | RGF19040AP08MP11 | LPG | Induced Draft | True | False | 1 | False | Up |  | None | Condensing | Single-Stage |  | 0.5 | Standard |  | 40000 | 39000 |  |  | 31000 | 482 | 95.5 | 78 | [8 empty] | Federally-Regulated Consumer Product | 11/23/2018 |  | 11/26/2018
Johnson Controls, Inc. | GUARDIAN BY JOHNSON CONTROLS | PCG4B481002X1 | Natural Gas | Induced Draft | True | True | 1 | False | Down |  | None | Non-Condensing | Single-Stage |  | 0.75 | Premium |  | 100000 | 80000 |  |  | 96000 | 513 | 81 | 78 | [8 empty] | Federally-Regulated Consumer Product | 11/23/2018 |  | 11/26/2018
Johnson Controls, Inc. | GUARDIAN BY JOHNSON CONTROLS | PCG4B481002X1 | Natural Gas | Induced Draft | True | True | 1 | False | Horizontal |  | None | Non-Condensing | Single-Stage |  | 0.75 | Premium |  | 100000 | 80000 |  |  | 96000 | 513 | 81 | 78 | [8 empty] | Federally-Regulated Consumer Product | 11/23/2018 |  | 11/26/2018
Johnson Controls, Inc. | GUARDIAN BY JOHNSON CONTROLS | PCG4B481002X1 | LPG | Induced Draft | True | True | 1 | False | Down |  | None | Non-Condensing | Single-Stage |  | 0.75 | Premium |  | 100000 | 80000 |  |  | 96000 | 513 | 81 | 78 | [8 empty] | Federally-Regulated Consumer Product | 11/23/2018 |  | 11/26/2018
Johnson Controls, Inc. | GUARDIAN BY JOHNSON CONTROLS | PCG4B481002X1 | LPG | Induced Draft | True | True | 1 | False | Horizontal |  | None | Non-Condensing | Single-Stage |  | 0.75 | Premium |  | 100000 | 80000 |  |  | 96000 | 513 | 81 | 78 | [8 empty] | Federally-Regulated Consumer Product | 11/23/2018 |  | 11/26/2018
Johnson Controls, Inc. | GUARDIAN BY JOHNSON CONTROLS | PCG4B481252X1 | Natural Gas | Induced Draft | True | True | 1 | False | Down |  | None | Non-Condensing | Single-Stage |  | 0.75 | Premium |  | 125000 | 100000 |  |  | 114000 | 925 | 81 | 78 | [8 empty] | Federally-Regulated Consumer Product | 11/23/2018 |  | 11/26/2018
Johnson Controls, Inc. | GUARDIAN BY JOHNSON CONTROLS | PCG4B481252X1 | Natural Gas | Induced Draft | True | True | 1 | False | Horizontal |  | None | Non-Condensing | Single-Stage |  | 0.75 | Premium |  | 125000 | 100000 |  |  | 114000 | 925 | 81 | 78 | [8 empty] | Federally-Regulated Consumer Product | 11/23/2018 |  | 11/26/2018
Johnson Controls, Inc. | GUARDIAN BY JOHNSON CONTROLS | PCG4B481252X1 | LPG | Induced Draft | True | True | 1 | False | Down |  | None | Non-Condensing | Single-Stage |  | 0.75 | Premium |  | 125000 | 100000 |  |  | 114000 | 925 | 81 | 78 | [8 empty] | Federally-Regulated Consumer Product | 11/23/2018 |  | 11/26/2018
Johnson Controls, Inc. | GUARDIAN BY JOHNSON CONTROLS | PCG4B481252X1 | LPG | Induced Draft | True | True | 1 | False | Horizontal |  | None | Non-Condensing | Single-Stage |  | 0.75 | Premium |  | 125000 | 100000 |  |  | 114000 | 925 | 81 | 78 | [8 empty] | Federally-Regulated Consumer Product | 11/23/2018 |  | 11/26/2018
Johnson Controls, Inc. | GUARDIAN BY JOHNSON CONTROLS | RGF19080CE16MP12 | Natural Gas | Induced Draft | True | False | 1 | False | Down |  | None | Condensing | Single-Stage |  | 0.5 | Premium |  | 80000 | 77000 |  |  | 82000 | 429 | 95 | 78 | [8 empty] | Federally-Regulated Consumer Product | 11/23/2018 |  | 11/26/2018
Johnson Controls, Inc. | GUARDIAN BY JOHNSON CONTROLS | RGF19080CE16MP12 | Natural Gas | Induced Draft | True | False | 1 | False | Horizontal |  | None | Condensing | Single-Stage |  | 0.5 | Premium |  | 80000 | 77000 |  |  | 82000 | 429 | 95 | 78 | [8 empty] | Federally-Regulated Consumer Product | 11/23/2018 |  | 11/26/2018
Johnson Controls, Inc. | GUARDIAN BY JOHNSON CONTROLS | RGF19080CE16MP12 | Natural Gas | Induced Draft | True | False | 1 | False | Up |  | None | Condensing | Single-Stage |  | 0.5 | Premium |  | 80000 | 77000 |  |  | 82000 | 429 | 95 | 78 | [8 empty] | Federally-Regulated Consumer Product | 11/23/2018 |  | 11/26/2018
Johnson Controls, Inc. | GUARDIAN BY JOHNSON CONTROLS | RGF19080CE16MP12 | LPG | Induced Draft | True | False | 1 | False | Down |  | None | Condensing | Single-Stage |  | 0.5 | Premium |  | 80000 | 77000 |  |  | 82000 | 429 | 95 | 78 | [8 empty] | Federally-Regulated Consumer Product | 11/23/2018 |  | 11/26/2018
Johnson Controls, Inc. | GUARDIAN BY JOHNSON CONTROLS | RGF19080CE16MP12 | LPG | Induced Draft | True | False | 1 | False | Horizontal |  | None | Condensing | Single-Stage |  | 0.5 | Premium |  | 80000 | 77000 |  |  | 82000 | 429 | 95 | 78 | [8 empty] | Federally-Regulated Consumer Product | 11/23/2018 |  | 11/26/2018
Johnson Controls, Inc. | GUARDIAN BY JOHNSON CONTROLS | RGF19080CE16MP12 | LPG | Induced Draft | True | False | 1 | False | Up |  | None | Condensing | Single-Stage |  | 0.5 | Premium |  | 80000 | 77000 |  |  | 82000 | 429 | 95 | 78 | [8 empty] | Federally-Regulated Consumer Product | 11/23/2018 |  | 11/26/2018
Johnson Controls, Inc. | GUARDIAN BY JOHNSON CONTROLS | PHG4B600652X1 | Natural Gas | Induced Draft | True | True | 1 | False | Down |  | None | Non-Condensing | Single-Stage |  | 1 | Premium |  | 65000 | 52000 |  |  | 58000 | 302 | 81 | 78 | [8 empty] | Federally-Regulated Consumer Product | 11/23/2018 |  | 11/26/2018
Johnson Controls, Inc. | GUARDIAN BY JOHNSON CONTROLS | PHG4B600652X1 | Natural Gas | Induced Draft | True | True | 1 | False | Horizontal |  | None | Non-Condensing | Single-Stage |  | 1 | Premium |  | 65000 | 52000 |  |  | 58000 | 302 | 81 | 78 | [8 empty] | Federally-Regulated Consumer Product | 11/23/2018 |  | 11/26/2018
Johnson Controls, Inc. | GUARDIAN BY JOHNSON CONTROLS | PHG4B600652X1 | LPG | Induced Draft | True | True | 1 | False | Down |  | None | Non-Condensing | Single-Stage |  | 1 | Premium |  | 65000 | 52000 |  |  | 58000 | 302 | 81 | 78 | [8 empty] | Federally-Regulated Consumer Product | 11/23/2018 |  | 11/26/2018
Johnson Controls, Inc. | GUARDIAN BY JOHNSON CONTROLS | PHG4B600652X1 | LPG | Induced Draft | True | True | 1 | False | Horizontal |  | None | Non-Condensing | Single-Stage |  | 1 | Premium |  | 65000 | 52000 |  |  | 58000 | 302 | 81 | 78 | [8 empty] | Federally-Regulated Consumer Product | 11/23/2018 |  | 11/26/2018
Johnson Controls, Inc. | GUARDIAN BY JOHNSON CONTROLS | RGF1L100CP20MP11 | Natural Gas | Induced Draft | True | False | 1 | False | Down |  | None | Non-Condensing | Single-Stage |  | 1 | Standard |  | 100000 | 80000 |  |  | 95000 | 1226 | 80 | 78 | [8 empty] | Federally-Regulated Consumer Product | 11/23/2018 |  | 11/26/2018
Johnson Controls, Inc. | GUARDIAN BY JOHNSON CONTROLS | RGF1L100CP20MP11 | Natural Gas | Induced Draft | True | False | 1 | False | Horizontal |  | None | Non-Condensing | Single-Stage |  | 1 | Standard |  | 100000 | 80000 |  |  | 95000 | 1226 | 80 | 78 | [8 empty] | Federally-Regulated Consumer Product | 11/23/2018 |  | 11/26/2018
Johnson Controls, Inc. | GUARDIAN BY JOHNSON CONTROLS | RGF1L100CP20MP11 | Natural Gas | Induced Draft | True | False | 1 | False | Up |  | None | Non-Condensing | Single-Stage |  | 1 | Standard |  | 100000 | 80000 |  |  | 95000 | 1226 | 80 | 78 | [8 empty] | Federally-Regulated Consumer Product | 11/23/2018 |  | 11/26/2018
Johnson Controls, Inc. | GUARDIAN BY JOHNSON CONTROLS | RGF1L100CP20MP11 | LPG | Induced Draft | True | False | 1 | False | Down |  | None | Non-Condensing | Single-Stage |  | 1 | Standard |  | 100000 | 80000 |  |  | 95000 | 1226 | 80 | 78 | [8 empty] | Federally-Regulated Consumer Product | 11/23/2018 |  | 11/26/2018
Johnson Controls, Inc. | GUARDIAN BY JOHNSON CONTROLS | RGF1L100CP20MP11 | LPG | Induced Draft | True | False | 1 | False | Horizontal |  | None | Non-Condensing | Single-Stage |  | 1 | Standard |  | 100000 | 80000 |  |  | 95000 | 1226 | 80 | 78 | [8 empty] | Federally-Regulated Consumer Product | 11/23/2018 |  | 11/26/2018
Johnson Controls, Inc. | GUARDIAN BY JOHNSON CONTROLS | RGF1L100CP20MP11 | LPG | Induced Draft | True | False | 1 | False | Up |  | None | Non-Condensing | Single-Stage |  | 1 | Standard |  | 100000 | 80000 |  |  | 95000 | 1226 | 80 | 78 | [8 empty] | Federally-Regulated Consumer Product | 11/23/2018 |  | 11/26/2018
Johnson Controls, Inc. | GUARDIAN BY JOHNSON CONTROLS | RGF1L060AP12MP11 | Natural Gas | Induced Draft | True | False | 1 | False | Down |  | None | Non-Condensing | Single-Stage |  | 0.33 | Standard |  | 60000 | 48000 |  |  | 57000 | 656 | 80 | 78 | [8 empty] | Federally-Regulated Consumer Product | 11/23/2018 |  | 11/26/2018
Johnson Controls, Inc. | GUARDIAN BY JOHNSON CONTROLS | RGF1L060AP12MP11 | Natural Gas | Induced Draft | True | False | 1 | False | Horizontal |  | None | Non-Condensing | Single-Stage |  | 0.33 | Standard |  | 60000 | 48000 |  |  | 57000 | 656 | 80 | 78 | [8 empty] | Federally-Regulated Consumer Product | 11/23/2018 |  | 11/26/2018
Johnson Controls, Inc. | GUARDIAN BY JOHNSON CONTROLS | RGF1L060AP12MP11 | Natural Gas | Induced Draft | True | False | 1 | False | Up |  | None | Non-Condensing | Single-Stage |  | 0.33 | Standard |  | 60000 | 48000 |  |  | 57000 | 656 | 80 | 78 | [8 empty] | Federally-Regulated Consumer Product | 11/23/2018 |  | 11/26/2018
Johnson Controls, Inc. | GUARDIAN BY JOHNSON CONTROLS | RGF1L060AP12MP11 | LPG | Induced Draft | True | False | 1 | False | Down |  | None | Non-Condensing | Single-Stage |  | 0.33 | Standard |  | 60000 | 48000 |  |  | 57000 | 656 | 80 | 78 | [8 empty] | Federally-Regulated Consumer Product | 11/23/2018 |  | 11/26/2018
Johnson Controls, Inc. | GUARDIAN BY JOHNSON CONTROLS | RGF1L060AP12MP11 | LPG | Induced Draft | True | False | 1 | False | Horizontal |  | None | Non-Condensing | Single-Stage |  | 0.33 | Standard |  | 60000 | 48000 |  |  | 57000 | 656 | 80 | 78 | [8 empty] | Federally-Regulated Consumer Product | 11/23/2018 |  | 11/26/2018
Johnson Controls, Inc. | GUARDIAN BY JOHNSON CONTROLS | RGF1L060AP12MP11 | LPG | Induced Draft | True | False | 1 | False | Up |  | None | Non-Condensing | Single-Stage |  | 0.33 | Standard |  | 60000 | 48000 |  |  | 57000 | 656 | 80 | 78 | [8 empty] | Federally-Regulated Consumer Product | 11/23/2018 |  | 11/26/2018
Johnson Controls, Inc. | GUARDIAN BY JOHNSON CONTROLS | PHG4A240752X1 | Natural Gas | Induced Draft | True | True | 1 | False | Down |  | None | Non-Condensing | Single-Stage |  | 0.5 | Premium |  | 75000 | 60000 |  |  | 77000 | 350 | 81 | 78 | [8 empty] | Federally-Regulated Consumer Product | 11/23/2018 |  | 11/26/2018
Johnson Controls, Inc. | GUARDIAN BY JOHNSON CONTROLS | PHG4A240752X1 | Natural Gas | Induced Draft | True | True | 1 | False | Horizontal |  | None | Non-Condensing | Single-Stage |  | 0.5 | Premium |  | 75000 | 60000 |  |  | 77000 | 350 | 81 | 78 | [8 empty] | Federally-Regulated Consumer Product | 11/23/2018 |  | 11/26/2018
Johnson Controls, Inc. | GUARDIAN BY JOHNSON CONTROLS | PHG4A240752X1 | LPG | Induced Draft | True | True | 1 | False | Down |  | None | Non-Condensing | Single-Stage |  | 0.5 | Premium |  | 75000 | 60000 |  |  | 77000 | 350 | 81 | 78 | [8 empty] | Federally-Regulated Consumer Product | 11/23/2018 |  | 11/26/2018
Johnson Controls, Inc. | GUARDIAN BY JOHNSON CONTROLS | PHG4A240752X1 | LPG | Induced Draft | True | True | 1 | False | Horizontal |  | None | Non-Condensing | Single-Stage |  | 0.5 | Premium |  | 75000 | 60000 |  |  | 77000 | 350 | 81 | 78 | [8 empty] | Federally-Regulated Consumer Product | 11/23/2018 |  | 11/26/2018
Johnson Controls, Inc. | GUARDIAN BY JOHNSON CONTROLS | PCG6B600652X1 | Natural Gas | Induced Draft | True | True | 1 | False | Down |  | None | Non-Condensing | Two-Stage Modulating |  | 1 | Premium |  | 65000 | 53000 |  |  | 57000 | 181 | 81 | 78 | [8 empty] | Federally-Regulated Consumer Product | 11/23/2018 |  | 11/26/2018
Johnson Controls, Inc. | GUARDIAN BY JOHNSON CONTROLS | PCG6B600652X1 | Natural Gas | Induced Draft | True | True | 1 | False | Horizontal |  | None | Non-Condensing | Two-Stage Modulating |  | 1 | Premium |  | 65000 | 53000 |  |  | 57000 | 181 | 81 | 78 | [8 empty] | Federally-Regulated Consumer Product | 11/23/2018 |  | 11/26/2018
Johnson Controls, Inc. | GUARDIAN BY JOHNSON CONTROLS | PCG6B600652X1 | LPG | Induced Draft | True | True | 1 | False | Down |  | None | Non-Condensing | Two-Stage Modulating |  | 1 | Premium |  | 65000 | 53000 |  |  | 57000 | 181 | 81 | 78 | [8 empty] | Federally-Regulated Consumer Product | 11/23/2018 |  | 11/26/2018
Johnson Controls, Inc. | GUARDIAN BY JOHNSON CONTROLS | PCG6B600652X1 | LPG | Induced Draft | True | True | 1 | False | Horizontal |  | None | Non-Condensing | Two-Stage Modulating |  | 1 | Premium |  | 65000 | 53000 |  |  | 57000 | 181 | 81 | 78 | [8 empty] | Federally-Regulated Consumer Product | 11/23/2018 |  | 11/26/2018
Johnson Controls, Inc. | GUARDIAN BY JOHNSON CONTROLS | RGF19060BP12MP11 | Natural Gas | Induced Draft | True | False | 1 | False | Down |  | None | Condensing | Single-Stage |  | 0.5 | Standard |  | 60000 | 58000 |  |  | 48000 | 650 | 95.5 | 78 | [8 empty] | Federally-Regulated Consumer Product | 11/23/2018 |  | 11/26/2018
Johnson Controls, Inc. | GUARDIAN BY JOHNSON CONTROLS | RGF19060BP12MP11 | Natural Gas | Induced Draft | True | False | 1 | False | Horizontal |  | None | Condensing | Single-Stage |  | 0.5 | Standard |  | 60000 | 58000 |  |  | 48000 | 650 | 95.5 | 78 | [8 empty] | Federally-Regulated Consumer Product | 11/23/2018 |  | 11/26/2018
Johnson Controls, Inc. | GUARDIAN BY JOHNSON CONTROLS | RGF19060BP12MP11 | Natural Gas | Induced Draft | True | False | 1 | False | Up |  | None | Condensing | Single-Stage |  | 0.5 | Standard |  | 60000 | 58000 |  |  | 48000 | 650 | 95.5 | 78 | [8 empty] | Federally-Regulated Consumer Product | 11/23/2018 |  | 11/26/2018
Johnson Controls, Inc. | GUARDIAN BY JOHNSON CONTROLS | RGF19060BP12MP11 | LPG | Induced Draft | True | False | 1 | False | Down |  | None | Condensing | Single-Stage |  | 0.5 | Standard |  | 60000 | 58000 |  |  | 48000 | 650 | 95.5 | 78 | [8 empty] | Federally-Regulated Consumer Product | 11/23/2018 |  | 11/26/2018
Johnson Controls, Inc. | GUARDIAN BY JOHNSON CONTROLS | RGF19060BP12MP11 | LPG | Induced Draft | True | False | 1 | False | Horizontal |  | None | Condensing | Single-Stage |  | 0.5 | Standard |  | 60000 | 58000 |  |  | 48000 | 650 | 95.5 | 78 | [8 empty] | Federally-Regulated Consumer Product | 11/23/2018 |  | 11/26/2018
Johnson Controls, Inc. | GUARDIAN BY JOHNSON CONTROLS | RGF19060BP12MP11 | LPG | Induced Draft | True | False | 1 | False | Up |  | None | Condensing | Single-Stage |  | 0.5 | Standard |  | 60000 | 58000 |  |  | 48000 | 650 | 95.5 | 78 | [8 empty] | Federally-Regulated Consumer Product | 11/23/2018 |  | 11/26/2018
Johnson Controls, Inc. | GUARDIAN BY JOHNSON CONTROLS | PCG4B480652X1 | Natural Gas | Induced Draft | True | True | 1 | False | Down |  | None | Non-Condensing | Single-Stage |  | 0.75 | Premium |  | 65000 | 52000 |  |  | 58000 | 320 | 81 | 78 | [8 empty] | Federally-Regulated Consumer Product | 11/23/2018 |  | 11/26/2018
Johnson Controls, Inc. | GUARDIAN BY JOHNSON CONTROLS | PCG4B480652X1 | Natural Gas | Induced Draft | True | True | 1 | False | Horizontal |  | None | Non-Condensing | Single-Stage |  | 0.75 | Premium |  | 65000 | 52000 |  |  | 58000 | 320 | 81 | 78 | [8 empty] | Federally-Regulated Consumer Product | 11/23/2018 |  | 11/26/2018
Johnson Controls, Inc. | GUARDIAN BY JOHNSON CONTROLS | PCG4B480652X1 | LPG | Induced Draft | True | True | 1 | False | Down |  | None | Non-Condensing | Single-Stage |  | 0.75 | Premium |  | 65000 | 52000 |  |  | 58000 | 320 | 81 | 78 | [8 empty] | Federally-Regulated Consumer Product | 11/23/2018 |  | 11/26/2018
Johnson Controls, Inc. | GUARDIAN BY JOHNSON CONTROLS | PCG4B480652X1 | LPG | Induced Draft | True | True | 1 | False | Horizontal |  | None | Non-Condensing | Single-Stage |  | 0.75 | Premium |  | 65000 | 52000 |  |  | 58000 | 320 | 81 | 78 | [8 empty] | Federally-Regulated Consumer Product | 11/23/2018 |  | 11/26/2018
Johnson Controls, Inc. | GUARDIAN BY JOHNSON CONTROLS | RGF2L100CE20MP11 | Natural Gas | Induced Draft | True | False | 1 | False | Down |  | None | Non-Condensing | Two-Stage Modulating |  | 1 | Premium |  | 100000 | 80000 |  |  | 95000 | 380 | 80 | 78 | [8 empty] | Federally-Regulated Consumer Product | 11/23/2018 |  | 11/26/2018
Johnson Controls, Inc. | GUARDIAN BY JOHNSON CONTROLS | RGF2L100CE20MP11 | Natural Gas | Induced Draft | True | False | 1 | False | Horizontal |  | None | Non-Condensing | Two-Stage Modulating |  | 1 | Premium |  | 100000 | 80000 |  |  | 95000 | 380 | 80 | 78 | [8 empty] | Federally-Regulated Consumer Product | 11/23/2018 |  | 11/26/2018
Johnson Controls, Inc. | GUARDIAN BY JOHNSON CONTROLS | RGF2L100CE20MP11 | Natural Gas | Induced Draft | True | False | 1 | False | Up |  | None | Non-Condensing | Two-Stage Modulating |  | 1 | Premium |  | 100000 | 80000 |  |  | 95000 | 380 | 80 | 78 | [8 empty] | Federally-Regulated Consumer Product | 11/23/2018 |  | 11/26/2018
Johnson Controls, Inc. | GUARDIAN BY JOHNSON CONTROLS | RGF2L100CE20MP11 | LPG | Induced Draft | True | False | 1 | False | Down |  | None | Non-Condensing | Two-Stage Modulating |  | 1 | Premium |  | 100000 | 80000 |  |  | 95000 | 380 | 80 | 78 | [8 empty] | Federally-Regulated Consumer Product | 11/23/2018 |  | 11/26/2018
Johnson Controls, Inc. | GUARDIAN BY JOHNSON CONTROLS | RGF2L100CE20MP11 | LPG | Induced Draft | True | False | 1 | False | Horizontal |  | None | Non-Condensing | Two-Stage Modulating |  | 1 | Premium |  | 100000 | 80000 |  |  | 95000 | 380 | 80 | 78 | [8 empty] | Federally-Regulated Consumer Product | 11/23/2018 |  | 11/26/2018
Johnson Controls, Inc. | GUARDIAN BY JOHNSON CONTROLS | RGF2L100CE20MP11 | LPG | Induced Draft | True | False | 1 | False | Up |  | None | Non-Condensing | Two-Stage Modulating |  | 1 | Premium |  | 100000 | 80000 |  |  | 95000 | 380 | 80 | 78 | [8 empty] | Federally-Regulated Consumer Product | 11/23/2018 |  | 11/26/2018
Johnson Controls, Inc. | GUARDIAN BY JOHNSON CONTROLS | RGF1L100CP16MP11 | Natural Gas | Induced Draft | True | False | 1 | False | Down |  | None | Non-Condensing | Single-Stage |  | 0.5 | Standard |  | 100000 | 80000 |  |  | 96000 | 972 | 80 | 78 | [8 empty] | Federally-Regulated Consumer Product | 11/23/2018 |  | 11/26/2018
Johnson Controls, Inc. | GUARDIAN BY JOHNSON CONTROLS | RGF1L100CP16MP11 | Natural Gas | Induced Draft | True | False | 1 | False | Horizontal |  | None | Non-Condensing | Single-Stage |  | 0.5 | Standard |  | 100000 | 80000 |  |  | 96000 | 972 | 80 | 78 | [8 empty] | Federally-Regulated Consumer Product | 11/23/2018 |  | 11/26/2018
Johnson Controls, Inc. | GUARDIAN BY JOHNSON CONTROLS | RGF1L100CP16MP11 | Natural Gas | Induced Draft | True | False | 1 | False | Up |  | None | Non-Condensing | Single-Stage |  | 0.5 | Standard |  | 100000 | 80000 |  |  | 96000 | 972 | 80 | 78 | [8 empty] | Federally-Regulated Consumer Product | 11/23/2018 |  | 11/26/2018
Johnson Controls, Inc. | GUARDIAN BY JOHNSON CONTROLS | RGF1L100CP16MP11 | LPG | Induced Draft | True | False | 1 | False | Down |  | None | Non-Condensing | Single-Stage |  | 0.5 | Standard |  | 100000 | 80000 |  |  | 96000 | 972 | 80 | 78 | [8 empty] | Federally-Regulated Consumer Product | 11/23/2018 |  | 11/26/2018
Johnson Controls, Inc. | GUARDIAN BY JOHNSON CONTROLS | RGF1L100CP16MP11 | LPG | Induced Draft | True | False | 1 | False | Horizontal |  | None | Non-Condensing | Single-Stage |  | 0.5 | Standard |  | 100000 | 80000 |  |  | 96000 | 972 | 80 | 78 | [8 empty] | Federally-Regulated Consumer Product | 11/23/2018 |  | 11/26/2018
Johnson Controls, Inc. | GUARDIAN BY JOHNSON CONTROLS | RGF1L100CP16MP11 | LPG | Induced Draft | True | False | 1 | False | Up |  | None | Non-Condensing | Single-Stage |  | 0.5 | Standard |  | 100000 | 80000 |  |  | 96000 | 972 | 80 | 78 | [8 empty] | Federally-Regulated Consumer Product | 11/23/2018 |  | 11/26/2018
Johnson Controls, Inc. | GUARDIAN BY JOHNSON CONTROLS | RGF19080BP12MP11 | Natural Gas | Induced Draft | True | False | 1 | False | Down |  | None | Condensing | Single-Stage |  | 0.5 | Standard |  | 80000 | 78000 |  |  | 80000 | 960 | 95.5 | 78 | [8 empty] | Federally-Regulated Consumer Product | 11/23/2018 |  | 11/26/2018
Johnson Controls, Inc. | GUARDIAN BY JOHNSON CONTROLS | RGF19080BP12MP11 | Natural Gas | Induced Draft | True | False | 1 | False | Horizontal |  | None | Condensing | Single-Stage |  | 0.5 | Standard |  | 80000 | 78000 |  |  | 80000 | 960 | 95.5 | 78 | [8 empty] | Federally-Regulated Consumer Product | 11/23/2018 |  | 11/26/2018
Johnson Controls, Inc. | GUARDIAN BY JOHNSON CONTROLS | RGF19080BP12MP11 | Natural Gas | Induced Draft | True | False | 1 | False | Up |  | None | Condensing | Single-Stage |  | 0.5 | Standard |  | 80000 | 78000 |  |  | 80000 | 960 | 95.5 | 78 | [8 empty] | Federally-Regulated Consumer Product | 11/23/2018 |  | 11/26/2018
Johnson Controls, Inc. | GUARDIAN BY JOHNSON CONTROLS | RGF19080BP12MP11 | LPG | Induced Draft | True | False | 1 | False | Down |  | None | Condensing | Single-Stage |  | 0.5 | Standard |  | 80000 | 78000 |  |  | 80000 | 960 | 95.5 | 78 | [8 empty] | Federally-Regulated Consumer Product | 11/23/2018 |  | 11/26/2018
Johnson Controls, Inc. | GUARDIAN BY JOHNSON CONTROLS | RGF19080BP12MP11 | LPG | Induced Draft | True | False | 1 | False | Horizontal |  | None | Condensing | Single-Stage |  | 0.5 | Standard |  | 80000 | 78000 |  |  | 80000 | 960 | 95.5 | 78 | [8 empty] | Federally-Regulated Consumer Product | 11/23/2018 |  | 11/26/2018
Johnson Controls, Inc. | GUARDIAN BY JOHNSON CONTROLS | RGF19080BP12MP11 | LPG | Induced Draft | True | False | 1 | False | Up |  | None | Condensing | Single-Stage |  | 0.5 | Standard |  | 80000 | 78000 |  |  | 80000 | 960 | 95.5 | 78 | [8 empty] | Federally-Regulated Consumer Product | 11/23/2018 |  | 11/26/2018
Johnson Controls, Inc. | GUARDIAN BY JOHNSON CONTROLS | PHG4B480652X1 | Natural Gas | Induced Draft | True | True | 1 | False | Down |  | None | Non-Condensing | Single-Stage |  | 0.75 | Premium |  | 65000 | 52000 |  |  | 58000 | 320 | 81 | 78 | [8 empty] | Federally-Regulated Consumer Product | 11/23/2018 |  | 11/26/2018
Johnson Controls, Inc. | GUARDIAN BY JOHNSON CONTROLS | PHG4B480652X1 | Natural Gas | Induced Draft | True | True | 1 | False | Horizontal |  | None | Non-Condensing | Single-Stage |  | 0.75 | Premium |  | 65000 | 52000 |  |  | 58000 | 320 | 81 | 78 | [8 empty] | Federally-Regulated Consumer Product | 11/23/2018 |  | 11/26/2018
Johnson Controls, Inc. | GUARDIAN BY JOHNSON CONTROLS | PHG4B480652X1 | LPG | Induced Draft | True | True | 1 | False | Down |  | None | Non-Condensing | Single-Stage |  | 0.75 | Premium |  | 65000 | 52000 |  |  | 58000 | 320 | 81 | 78 | [8 empty] | Federally-Regulated Consumer Product | 11/23/2018 |  | 11/26/2018
Johnson Controls, Inc. | GUARDIAN BY JOHNSON CONTROLS | PHG4B480652X1 | LPG | Induced Draft | True | True | 1 | False | Horizontal |  | None | Non-Condensing | Single-Stage |  | 0.75 | Premium |  | 65000 | 52000 |  |  | 58000 | 320 | 81 | 78 | [8 empty] | Federally-Regulated Consumer Product | 11/23/2018 |  | 11/26/2018
Johnson Controls, Inc. | GUARDIAN BY JOHNSON CONTROLS | RGF1L080BP12MP11 | Natural Gas | Induced Draft | True | False | 1 | False | Down |  | None | Non-Condensing | Single-Stage |  | 0.33 | Standard |  | 80000 | 64000 |  |  | 76000 | 831 | 80 | 78 | [8 empty] | Federally-Regulated Consumer Product | 11/23/2018 |  | 11/26/2018
Johnson Controls, Inc. | GUARDIAN BY JOHNSON CONTROLS | RGF1L080BP12MP11 | Natural Gas | Induced Draft | True | False | 1 | False | Horizontal |  | None | Non-Condensing | Single-Stage |  | 0.33 | Standard |  | 80000 | 64000 |  |  | 76000 | 831 | 80 | 78 | [8 empty] | Federally-Regulated Consumer Product | 11/23/2018 |  | 11/26/2018
Johnson Controls, Inc. | GUARDIAN BY JOHNSON CONTROLS | RGF1L080BP12MP11 | Natural Gas | Induced Draft | True | False | 1 | False | Up |  | None | Non-Condensing | Single-Stage |  | 0.33 | Standard |  | 80000 | 64000 |  |  | 76000 | 831 | 80 | 78 | [8 empty] | Federally-Regulated Consumer Product | 11/23/2018 |  | 11/26/2018
Johnson Controls, Inc. | GUARDIAN BY JOHNSON CONTROLS | RGF1L080BP12MP11 | LPG | Induced Draft | True | False | 1 | False | Down |  | None | Non-Condensing | Single-Stage |  | 0.33 | Standard |  | 80000 | 64000 |  |  | 76000 | 831 | 80 | 78 | [8 empty] | Federally-Regulated Consumer Product | 11/23/2018 |  | 11/26/2018
Johnson Controls, Inc. | GUARDIAN BY JOHNSON CONTROLS | RGF1L080BP12MP11 | LPG | Induced Draft | True | False | 1 | False | Horizontal |  | None | Non-Condensing | Single-Stage |  | 0.33 | Standard |  | 80000 | 64000 |  |  | 76000 | 831 | 80 | 78 | [8 empty] | Federally-Regulated Consumer Product | 11/23/2018 |  | 11/26/2018
Johnson Controls, Inc. | GUARDIAN BY JOHNSON CONTROLS | RGF1L080BP12MP11 | LPG | Induced Draft | True | False | 1 | False | Up |  | None | Non-Condensing | Single-Stage |  | 0.33 | Standard |  | 80000 | 64000 |  |  | 76000 | 831 | 80 | 78 | [8 empty] | Federally-Regulated Consumer Product | 11/23/2018 |  | 11/26/2018
Johnson Controls, Inc. | GUARDIAN BY JOHNSON CONTROLS | PCG6B480652X1 | Natural Gas | Induced Draft | True | True | 1 | False | Down |  | None | Non-Condensing | Two-Stage Modulating |  | 0.75 | Premium |  | 65000 | 53000 |  |  | 57000 | 181 | 81 | 78 | [8 empty] | Federally-Regulated Consumer Product | 11/23/2018 |  | 11/26/2018
Johnson Controls, Inc. | GUARDIAN BY JOHNSON CONTROLS | PCG6B480652X1 | Natural Gas | Induced Draft | True | True | 1 | False | Horizontal |  | None | Non-Condensing | Two-Stage Modulating |  | 0.75 | Premium |  | 65000 | 53000 |  |  | 57000 | 181 | 81 | 78 | [8 empty] | Federally-Regulated Consumer Product | 11/23/2018 |  | 11/26/2018
Johnson Controls, Inc. | GUARDIAN BY JOHNSON CONTROLS | PCG6B480652X1 | LPG | Induced Draft | True | True | 1 | False | Down |  | None | Non-Condensing | Two-Stage Modulating |  | 0.75 | Premium |  | 65000 | 53000 |  |  | 57000 | 181 | 81 | 78 | [8 empty] | Federally-Regulated Consumer Product | 11/23/2018 |  | 11/26/2018
Johnson Controls, Inc. | GUARDIAN BY JOHNSON CONTROLS | PCG6B480652X1 | LPG | Induced Draft | True | True | 1 | False | Horizontal |  | None | Non-Condensing | Two-Stage Modulating |  | 0.75 | Premium |  | 65000 | 53000 |  |  | 57000 | 181 | 81 | 78 | [8 empty] | Federally-Regulated Consumer Product | 11/23/2018 |  | 11/26/2018
Johnson Controls, Inc. | GUARDIAN BY JOHNSON CONTROLS | RGF29100CE16MP11 | Natural Gas | Induced Draft | True | False | 1 | False | Down |  | None | Condensing | Two-Stage Modulating |  | 0.75 | Premium |  | 100000 | 96000 |  |  | 95000 | 364 | 96 | 78 | [8 empty] | Federally-Regulated Consumer Product | 11/23/2018 |  | 11/26/2018
Johnson Controls, Inc. | GUARDIAN BY JOHNSON CONTROLS | RGF29100CE16MP11 | Natural Gas | Induced Draft | True | False | 1 | False | Horizontal |  | None | Condensing | Two-Stage Modulating |  | 0.75 | Premium |  | 100000 | 96000 |  |  | 95000 | 364 | 96 | 78 | [8 empty] | Federally-Regulated Consumer Product | 11/23/2018 |  | 11/26/2018
Johnson Controls, Inc. | GUARDIAN BY JOHNSON CONTROLS | RGF29100CE16MP11 | Natural Gas | Induced Draft | True | False | 1 | False | Up |  | None | Condensing | Two-Stage Modulating |  | 0.75 | Premium |  | 100000 | 96000 |  |  | 95000 | 364 | 96 | 78 | [8 empty] | Federally-Regulated Consumer Product | 11/23/2018 |  | 11/26/2018
Johnson Controls, Inc. | GUARDIAN BY JOHNSON CONTROLS | RGF29100CE16MP11 | LPG | Induced Draft | True | False | 1 | False | Down |  | None | Condensing | Two-Stage Modulating |  | 0.75 | Premium |  | 100000 | 96000 |  |  | 95000 | 364 | 96 | 78 | [8 empty] | Federally-Regulated Consumer Product | 11/23/2018 |  | 11/26/2018
Johnson Controls, Inc. | GUARDIAN BY JOHNSON CONTROLS | RGF29100CE16MP11 | LPG | Induced Draft | True | False | 1 | False | Horizontal |  | None | Condensing | Two-Stage Modulating |  | 0.75 | Premium |  | 100000 | 96000 |  |  | 95000 | 364 | 96 | 78 | [8 empty] | Federally-Regulated Consumer Product | 11/23/2018 |  | 11/26/2018
Johnson Controls, Inc. | GUARDIAN BY JOHNSON CONTROLS | RGF29100CE16MP11 | LPG | Induced Draft | True | False | 1 | False | Up |  | None | Condensing | Two-Stage Modulating |  | 0.75 | Premium |  | 100000 | 96000 |  |  | 95000 | 364 | 96 | 78 | [8 empty] | Federally-Regulated Consumer Product | 11/23/2018 |  | 11/26/2018
Johnson Controls, Inc. | GUARDIAN BY JOHNSON CONTROLS | RGF1L100CE20MP11 | Natural Gas | Induced Draft | True | False | 1 | False | Down |  | None | Non-Condensing | Single-Stage |  | 0.75 | Premium |  | 100000 | 80000 |  |  | 97000 | 568 | 80 | 78 | [8 empty] | Federally-Regulated Consumer Product | 11/23/2018 |  | 11/26/2018
Johnson Controls, Inc. | GUARDIAN BY JOHNSON CONTROLS | RGF1L100CE20MP11 | Natural Gas | Induced Draft | True | False | 1 | False | Horizontal |  | None | Non-Condensing | Single-Stage |  | 0.75 | Premium |  | 100000 | 80000 |  |  | 97000 | 568 | 80 | 78 | [8 empty] | Federally-Regulated Consumer Product | 11/23/2018 |  | 11/26/2018
Johnson Controls, Inc. | GUARDIAN BY JOHNSON CONTROLS | RGF1L100CE20MP11 | Natural Gas | Induced Draft | True | False | 1 | False | Up |  | None | Non-Condensing | Single-Stage |  | 0.75 | Premium |  | 100000 | 80000 |  |  | 97000 | 568 | 80 | 78 | [8 empty] | Federally-Regulated Consumer Product | 11/23/2018 |  | 11/26/2018
Johnson Controls, Inc. | GUARDIAN BY JOHNSON CONTROLS | RGF1L100CE20MP11 | LPG | Induced Draft | True | False | 1 | False | Down |  | None | Non-Condensing | Single-Stage |  | 0.75 | Premium |  | 100000 | 80000 |  |  | 97000 | 568 | 80 | 78 | [8 empty] | Federally-Regulated Consumer Product | 11/23/2018 |  | 11/26/2018
Johnson Controls, Inc. | GUARDIAN BY JOHNSON CONTROLS | RGF1L100CE20MP11 | LPG | Induced Draft | True | False | 1 | False | Horizontal |  | None | Non-Condensing | Single-Stage |  | 0.75 | Premium |  | 100000 | 80000 |  |  | 97000 | 568 | 80 | 78 | [8 empty] | Federally-Regulated Consumer Product | 11/23/2018 |  | 11/26/2018
Johnson Controls, Inc. | GUARDIAN BY JOHNSON CONTROLS | RGF1L100CE20MP11 | LPG | Induced Draft | True | False | 1 | False | Up |  | None | Non-Condensing | Single-Stage |  | 0.75 | Premium |  | 100000 | 80000 |  |  | 97000 | 568 | 80 | 78 | [8 empty] | Federally-Regulated Consumer Product | 11/23/2018 |  | 11/26/2018
Johnson Controls, Inc. | GUARDIAN BY JOHNSON CONTROLS | RGF1L080CE16MP11 | Natural Gas | Induced Draft | True | False | 1 | False | Down |  | None | Non-Condensing | Single-Stage |  | 0.5 | Premium |  | 80000 | 64000 |  |  | 78000 | 444 | 80 | 78 | [8 empty] | Federally-Regulated Consumer Product | 11/23/2018 |  | 11/26/2018
Johnson Controls, Inc. | GUARDIAN BY JOHNSON CONTROLS | RGF1L080CE16MP11 | Natural Gas | Induced Draft | True | False | 1 | False | Horizontal |  | None | Non-Condensing | Single-Stage |  | 0.5 | Premium |  | 80000 | 64000 |  |  | 78000 | 444 | 80 | 78 | [8 empty] | Federally-Regulated Consumer Product | 11/23/2018 |  | 11/26/2018
Johnson Controls, Inc. | GUARDIAN BY JOHNSON CONTROLS | RGF1L080CE16MP11 | Natural Gas | Induced Draft | True | False | 1 | False | Up |  | None | Non-Condensing | Single-Stage |  | 0.5 | Premium |  | 80000 | 64000 |  |  | 78000 | 444 | 80 | 78 | [8 empty] | Federally-Regulated Consumer Product | 11/23/2018 |  | 11/26/2018
Johnson Controls, Inc. | GUARDIAN BY JOHNSON CONTROLS | RGF1L080CE16MP11 | LPG | Induced Draft | True | False | 1 | False | Down |  | None | Non-Condensing | Single-Stage |  | 0.5 | Premium |  | 80000 | 64000 |  |  | 78000 | 444 | 80 | 78 | [8 empty] | Federally-Regulated Consumer Product | 11/23/2018 |  | 11/26/2018
Johnson Controls, Inc. | GUARDIAN BY JOHNSON CONTROLS | RGF1L080CE16MP11 | LPG | Induced Draft | True | False | 1 | False | Horizontal |  | None | Non-Condensing | Single-Stage |  | 0.5 | Premium |  | 80000 | 64000 |  |  | 78000 | 444 | 80 | 78 | [8 empty] | Federally-Regulated Consumer Product | 11/23/2018 |  | 11/26/2018
Johnson Controls, Inc. | GUARDIAN BY JOHNSON CONTROLS | RGF1L080CE16MP11 | LPG | Induced Draft | True | False | 1 | False | Up |  | None | Non-Condensing | Single-Stage |  | 0.5 | Premium |  | 80000 | 64000 |  |  | 78000 | 444 | 80 | 78 | [8 empty] | Federally-Regulated Consumer Product | 11/23/2018 |  | 11/26/2018
Johnson Controls, Inc. | GUARDIAN BY JOHNSON CONTROLS | RGF29100CE20MP11 | Natural Gas | Induced Draft | True | False | 1 | False | Down |  | None | Condensing | Two-Stage Modulating |  | 1 | Premium |  | 100000 | 96000 |  |  | 94000 | 386 | 96 | 78 | [8 empty] | Federally-Regulated Consumer Product | 11/23/2018 |  | 11/26/2018
Johnson Controls, Inc. | GUARDIAN BY JOHNSON CONTROLS | RGF29100CE20MP11 | Natural Gas | Induced Draft | True | False | 1 | False | Horizontal |  | None | Condensing | Two-Stage Modulating |  | 1 | Premium |  | 100000 | 96000 |  |  | 94000 | 386 | 96 | 78 | [8 empty] | Federally-Regulated Consumer Product | 11/23/2018 |  | 11/26/2018
Johnson Controls, Inc. | GUARDIAN BY JOHNSON CONTROLS | RGF29100CE20MP11 | Natural Gas | Induced Draft | True | False | 1 | False | Up |  | None | Condensing | Two-Stage Modulating |  | 1 | Premium |  | 100000 | 96000 |  |  | 94000 | 386 | 96 | 78 | [8 empty] | Federally-Regulated Consumer Product | 11/23/2018 |  | 11/26/2018
Johnson Controls, Inc. | GUARDIAN BY JOHNSON CONTROLS | RGF29100CE20MP11 | LPG | Induced Draft | True | False | 1 | False | Down |  | None | Condensing | Two-Stage Modulating |  | 1 | Premium |  | 100000 | 96000 |  |  | 94000 | 386 | 96 | 78 | [8 empty] | Federally-Regulated Consumer Product | 11/23/2018 |  | 11/26/2018
Johnson Controls, Inc. | GUARDIAN BY JOHNSON CONTROLS | RGF29100CE20MP11 | LPG | Induced Draft | True | False | 1 | False | Horizontal |  | None | Condensing | Two-Stage Modulating |  | 1 | Premium |  | 100000 | 96000 |  |  | 94000 | 386 | 96 | 78 | [8 empty] | Federally-Regulated Consumer Product | 11/23/2018 |  | 11/26/2018
Johnson Controls, Inc. | GUARDIAN BY JOHNSON CONTROLS | RGF29100CE20MP11 | LPG | Induced Draft | True | False | 1 | False | Up |  | None | Condensing | Two-Stage Modulating |  | 1 | Premium |  | 100000 | 96000 |  |  | 94000 | 386 | 96 | 78 | [8 empty] | Federally-Regulated Consumer Product | 11/23/2018 |  | 11/26/2018
Johnson Controls, Inc. | GUARDIAN BY JOHNSON CONTROLS | PHG4B481002X1 | Natural Gas | Induced Draft | True | True | 1 | False | Down |  | None | Non-Condensing | Single-Stage |  | 0.75 | Premium |  | 100000 | 80000 |  |  | 96000 | 513 | 81 | 78 | [8 empty] | Federally-Regulated Consumer Product | 11/23/2018 |  | 11/26/2018
Johnson Controls, Inc. | GUARDIAN BY JOHNSON CONTROLS | PHG4B481002X1 | Natural Gas | Induced Draft | True | True | 1 | False | Horizontal |  | None | Non-Condensing | Single-Stage |  | 0.75 | Premium |  | 100000 | 80000 |  |  | 96000 | 513 | 81 | 78 | [8 empty] | Federally-Regulated Consumer Product | 11/23/2018 |  | 11/26/2018
Johnson Controls, Inc. | GUARDIAN BY JOHNSON CONTROLS | PHG4B481002X1 | LPG | Induced Draft | True | True | 1 | False | Down |  | None | Non-Condensing | Single-Stage |  | 0.75 | Premium |  | 100000 | 80000 |  |  | 96000 | 513 | 81 | 78 | [8 empty] | Federally-Regulated Consumer Product | 11/23/2018 |  | 11/26/2018
Johnson Controls, Inc. | GUARDIAN BY JOHNSON CONTROLS | PHG4B481002X1 | LPG | Induced Draft | True | True | 1 | False | Horizontal |  | None | Non-Condensing | Single-Stage |  | 0.75 | Premium |  | 100000 | 80000 |  |  | 96000 | 513 | 81 | 78 | [8 empty] | Federally-Regulated Consumer Product | 11/23/2018 |  | 11/26/2018
Johnson Controls, Inc. | GUARDIAN BY JOHNSON CONTROLS | RGF29060BE12MP11 | Natural Gas | Induced Draft | True | False | 1 | False | Down |  | None | Condensing | Two-Stage Modulating |  | 0.5 | Premium |  | 60000 | 58000 |  |  | 47000 | 284 | 96 | 78 | [8 empty] | Federally-Regulated Consumer Product | 11/23/2018 |  | 11/26/2018
Johnson Controls, Inc. | GUARDIAN BY JOHNSON CONTROLS | RGF29060BE12MP11 | Natural Gas | Induced Draft | True | False | 1 | False | Horizontal |  | None | Condensing | Two-Stage Modulating |  | 0.5 | Premium |  | 60000 | 58000 |  |  | 47000 | 284 | 96 | 78 | [8 empty] | Federally-Regulated Consumer Product | 11/23/2018 |  | 11/26/2018
Johnson Controls, Inc. | GUARDIAN BY JOHNSON CONTROLS | RGF29060BE12MP11 | Natural Gas | Induced Draft | True | False | 1 | False | Up |  | None | Condensing | Two-Stage Modulating |  | 0.5 | Premium |  | 60000 | 58000 |  |  | 47000 | 284 | 96 | 78 | [8 empty] | Federally-Regulated Consumer Product | 11/23/2018 |  | 11/26/2018
Johnson Controls, Inc. | GUARDIAN BY JOHNSON CONTROLS | RGF29060BE12MP11 | LPG | Induced Draft | True | False | 1 | False | Down |  | None | Condensing | Two-Stage Modulating |  | 0.5 | Premium |  | 60000 | 58000 |  |  | 47000 | 284 | 96 | 78 | [8 empty] | Federally-Regulated Consumer Product | 11/23/2018 |  | 11/26/2018
Johnson Controls, Inc. | GUARDIAN BY JOHNSON CONTROLS | RGF29060BE12MP11 | LPG | Induced Draft | True | False | 1 | False | Horizontal |  | None | Condensing | Two-Stage Modulating |  | 0.5 | Premium |  | 60000 | 58000 |  |  | 47000 | 284 | 96 | 78 | [8 empty] | Federally-Regulated Consumer Product | 11/23/2018 |  | 11/26/2018
Johnson Controls, Inc. | GUARDIAN BY JOHNSON CONTROLS | RGF29060BE12MP11 | LPG | Induced Draft | True | False | 1 | False | Up |  | None | Condensing | Two-Stage Modulating |  | 0.5 | Premium |  | 60000 | 58000 |  |  | 47000 | 284 | 96 | 78 | [8 empty] | Federally-Regulated Consumer Product | 11/23/2018 |  | 11/26/2018
Johnson Controls, Inc. | GUARDIAN BY JOHNSON CONTROLS | RGF29080BE12MP11 | Natural Gas | Induced Draft | True | False | 1 | False | Down |  | None | Condensing | Two-Stage Modulating |  | 0.5 | Premium |  | 80000 | 77000 |  |  | 79000 | 339 | 96 | 78 | [8 empty] | Federally-Regulated Consumer Product | 11/23/2018 |  | 11/26/2018
Johnson Controls, Inc. | GUARDIAN BY JOHNSON CONTROLS | RGF29080BE12MP11 | Natural Gas | Induced Draft | True | False | 1 | False | Horizontal |  | None | Condensing | Two-Stage Modulating |  | 0.5 | Premium |  | 80000 | 77000 |  |  | 79000 | 339 | 96 | 78 | [8 empty] | Federally-Regulated Consumer Product | 11/23/2018 |  | 11/26/2018
Johnson Controls, Inc. | GUARDIAN BY JOHNSON CONTROLS | RGF29080BE12MP11 | Natural Gas | Induced Draft | True | False | 1 | False | Up |  | None | Condensing | Two-Stage Modulating |  | 0.5 | Premium |  | 80000 | 77000 |  |  | 79000 | 339 | 96 | 78 | [8 empty] | Federally-Regulated Consumer Product | 11/23/2018 |  | 11/26/2018
Johnson Controls, Inc. | GUARDIAN BY JOHNSON CONTROLS | RGF29080BE12MP11 | LPG | Induced Draft | True | False | 1 | False | Down |  | None | Condensing | Two-Stage Modulating |  | 0.5 | Premium |  | 80000 | 77000 |  |  | 79000 | 339 | 96 | 78 | [8 empty] | Federally-Regulated Consumer Product | 11/23/2018 |  | 11/26/2018
Johnson Controls, Inc. | GUARDIAN BY JOHNSON CONTROLS | RGF29080BE12MP11 | LPG | Induced Draft | True | False | 1 | False | Horizontal |  | None | Condensing | Two-Stage Modulating |  | 0.5 | Premium |  | 80000 | 77000 |  |  | 79000 | 339 | 96 | 78 | [8 empty] | Federally-Regulated Consumer Product | 11/23/2018 |  | 11/26/2018
Johnson Controls, Inc. | GUARDIAN BY JOHNSON CONTROLS | RGF29080BE12MP11 | LPG | Induced Draft | True | False | 1 | False | Up |  | None | Condensing | Two-Stage Modulating |  | 0.5 | Premium |  | 80000 | 77000 |  |  | 79000 | 339 | 96 | 78 | [8 empty] | Federally-Regulated Consumer Product | 11/23/2018 |  | 11/26/2018
Johnson Controls, Inc. | GUARDIAN BY JOHNSON CONTROLS | RGF19120DE20MP12 | Natural Gas | Induced Draft | True | False | 1 | False | Down |  | None | Condensing | Single-Stage |  | 0.75 | Premium |  | 120000 | 114000 |  |  | 115000 | 624 | 95 | 78 | [8 empty] | Federally-Regulated Consumer Product | 11/23/2018 |  | 11/26/2018
Johnson Controls, Inc. | GUARDIAN BY JOHNSON CONTROLS | RGF19120DE20MP12 | Natural Gas | Induced Draft | True | False | 1 | False | Horizontal |  | None | Condensing | Single-Stage |  | 0.75 | Premium |  | 120000 | 114000 |  |  | 115000 | 624 | 95 | 78 | [8 empty] | Federally-Regulated Consumer Product | 11/23/2018 |  | 11/26/2018
Johnson Controls, Inc. | GUARDIAN BY JOHNSON CONTROLS | RGF19120DE20MP12 | Natural Gas | Induced Draft | True | False | 1 | False | Up |  | None | Condensing | Single-Stage |  | 0.75 | Premium |  | 120000 | 114000 |  |  | 115000 | 624 | 95 | 78 | [8 empty] | Federally-Regulated Consumer Product | 11/23/2018 |  | 11/26/2018
Johnson Controls, Inc. | GUARDIAN BY JOHNSON CONTROLS | RGF19120DE20MP12 | LPG | Induced Draft | True | False | 1 | False | Down |  | None | Condensing | Single-Stage |  | 0.75 | Premium |  | 120000 | 114000 |  |  | 115000 | 624 | 95 | 78 | [8 empty] | Federally-Regulated Consumer Product | 11/23/2018 |  | 11/26/2018
Johnson Controls, Inc. | GUARDIAN BY JOHNSON CONTROLS | RGF19120DE20MP12 | LPG | Induced Draft | True | False | 1 | False | Horizontal |  | None | Condensing | Single-Stage |  | 0.75 | Premium |  | 120000 | 114000 |  |  | 115000 | 624 | 95 | 78 | [8 empty] | Federally-Regulated Consumer Product | 11/23/2018 |  | 11/26/2018
Johnson Controls, Inc. | GUARDIAN BY JOHNSON CONTROLS | RGF19120DE20MP12 | LPG | Induced Draft | True | False | 1 | False | Up |  | None | Condensing | Single-Stage |  | 0.75 | Premium |  | 120000 | 114000 |  |  | 115000 | 624 | 95 | 78 | [8 empty] | Federally-Regulated Consumer Product | 11/23/2018 |  | 11/26/2018
Johnson Controls, Inc. | Guardian | PHG6B601002X1 | Natural Gas | Induced Draft | True | True | 1 | False | Down |  | None | Non-Condensing | Two-Stage Modulating |  | 1 | Premium |  | 100000 | 81000 |  |  | 95000 | 413 | 81 | 78 | [8 empty] | Federally-Regulated Consumer Product | 10/03/2018 |  | 11/26/2018
Johnson Controls, Inc. | Guardian | PHG6B601002X1 | Natural Gas | Induced Draft | True | True | 1 | False | Horizontal |  | None | Non-Condensing | Two-Stage Modulating |  | 1 | Premium |  | 100000 | 81000 |  |  | 95000 | 413 | 81 | 78 | [8 empty] | Federally-Regulated Consumer Product | 10/03/2018 |  | 11/26/2018
Johnson Controls, Inc. | Guardian | PHG6B601002X1 | LPG | Induced Draft | True | True | 1 | False | Down |  | None | Non-Condensing | Two-Stage Modulating |  | 1 | Premium |  | 100000 | 81000 |  |  | 95000 | 413 | 81 | 78 | [8 empty] | Federally-Regulated Consumer Product | 10/03/2018 |  | 11/26/2018
Johnson Controls, Inc. | Guardian | PHG6B601002X1 | LPG | Induced Draft | True | True | 1 | False | Horizontal |  | None | Non-Condensing | Two-Stage Modulating |  | 1 | Premium |  | 100000 | 81000 |  |  | 95000 | 413 | 81 | 78 | [8 empty] | Federally-Regulated Consumer Product | 10/03/2018 |  | 11/26/2018
Johnson Controls, Inc. | Guardian | PHG6B421002X1 | Natural Gas | Induced Draft | True | True | 1 | False | Down |  | None | Non-Condensing | Two-Stage Modulating |  | 0.75 | Premium |  | 100000 | 81000 |  |  | 95000 | 413 | 81 | 78 | [8 empty] | Federally-Regulated Consumer Product | 10/03/2018 |  | 11/26/2018
Johnson Controls, Inc. | Guardian | PHG6B421002X1 | Natural Gas | Induced Draft | True | True | 1 | False | Horizontal |  | None | Non-Condensing | Two-Stage Modulating |  | 0.75 | Premium |  | 100000 | 81000 |  |  | 95000 | 413 | 81 | 78 | [8 empty] | Federally-Regulated Consumer Product | 10/03/2018 |  | 11/26/2018
Johnson Controls, Inc. | Guardian | PHG6B421002X1 | LPG | Induced Draft | True | True | 1 | False | Down |  | None | Non-Condensing | Two-Stage Modulating |  | 0.75 | Premium |  | 100000 | 81000 |  |  | 95000 | 413 | 81 | 78 | [8 empty] | Federally-Regulated Consumer Product | 10/03/2018 |  | 11/26/2018
Johnson Controls, Inc. | Guardian | PHG6B421002X1 | LPG | Induced Draft | True | True | 1 | False | Horizontal |  | None | Non-Condensing | Two-Stage Modulating |  | 0.75 | Premium |  | 100000 | 81000 |  |  | 95000 | 413 | 81 | 78 | [8 empty] | Federally-Regulated Consumer Product | 10/03/2018 |  | 11/26/2018
Johnson Controls, Inc. | Guardian | PHG6B601252X1 | Natural Gas | Induced Draft | True | True | 1 | False | Down |  | None | Non-Condensing | Two-Stage Modulating |  | 1 | Premium |  | 125000 | 101000 |  |  | 111000 | 596 | 81 | 78 | [8 empty] | Federally-Regulated Consumer Product | 10/03/2018 |  | 11/26/2018
Johnson Controls, Inc. | Guardian | PHG6B601252X1 | Natural Gas | Induced Draft | True | True | 1 | False | Horizontal |  | None | Non-Condensing | Two-Stage Modulating |  | 1 | Premium |  | 125000 | 101000 |  |  | 111000 | 596 | 81 | 78 | [8 empty] | Federally-Regulated Consumer Product | 10/03/2018 |  | 11/26/2018
Johnson Controls, Inc. | Guardian | PHG6B601252X1 | LPG | Induced Draft | True | True | 1 | False | Down |  | None | Non-Condensing | Two-Stage Modulating |  | 1 | Premium |  | 125000 | 101000 |  |  | 111000 | 596 | 81 | 78 | [8 empty] | Federally-Regulated Consumer Product | 10/03/2018 |  | 11/26/2018
Johnson Controls, Inc. | Guardian | PHG6B601252X1 | LPG | Induced Draft | True | True | 1 | False | Horizontal |  | None | Non-Condensing | Two-Stage Modulating |  | 1 | Premium |  | 125000 | 101000 |  |  | 111000 | 596 | 81 | 78 | [8 empty] | Federally-Regulated Consumer Product | 10/03/2018 |  | 11/26/2018
Johnson Controls, Inc. | Guardian | PHG6A240502X1 | Natural Gas | Induced Draft | True | True | 1 | False | Down |  | None | Non-Condensing | Two-Stage Modulating |  | 0.33 | Premium |  | 50000 | 40000 |  |  | 38000 | 134 | 81 | 78 | [8 empty] | Federally-Regulated Consumer Product | 10/03/2018 |  | 11/26/2018
Johnson Controls, Inc. | Guardian | PHG6A240502X1 | Natural Gas | Induced Draft | True | True | 1 | False | Horizontal |  | None | Non-Condensing | Two-Stage Modulating |  | 0.33 | Premium |  | 50000 | 40000 |  |  | 38000 | 134 | 81 | 78 | [8 empty] | Federally-Regulated Consumer Product | 10/03/2018 |  | 11/26/2018
Johnson Controls, Inc. | Guardian | PHG6A240502X1 | LPG | Induced Draft | True | True | 1 | False | Down |  | None | Non-Condensing | Two-Stage Modulating |  | 0.33 | Premium |  | 50000 | 40000 |  |  | 38000 | 134 | 81 | 78 | [8 empty] | Federally-Regulated Consumer Product | 10/03/2018 |  | 11/26/2018
Johnson Controls, Inc. | Guardian | PHG6A240502X1 | LPG | Induced Draft | True | True | 1 | False | Horizontal |  | None | Non-Condensing | Two-Stage Modulating |  | 0.33 | Premium |  | 50000 | 40000 |  |  | 38000 | 134 | 81 | 78 | [8 empty] | Federally-Regulated Consumer Product | 10/03/2018 |  | 11/26/2018
Johnson Controls, Inc. | Guardian | PHG6A300502X1 | Natural Gas | Induced Draft | True | True | 1 | False | Down |  | None | Non-Condensing | Two-Stage Modulating |  | 0.33 | Premium |  | 50000 | 40000 |  |  | 38000 | 134 | 81 | 78 | [8 empty] | Federally-Regulated Consumer Product | 10/03/2018 |  | 11/26/2018
Johnson Controls, Inc. | Guardian | PHG6A300502X1 | Natural Gas | Induced Draft | True | True | 1 | False | Horizontal |  | None | Non-Condensing | Two-Stage Modulating |  | 0.33 | Premium |  | 50000 | 40000 |  |  | 38000 | 134 | 81 | 78 | [8 empty] | Federally-Regulated Consumer Product | 10/03/2018 |  | 11/26/2018
Johnson Controls, Inc. | Guardian | PHG6A300502X1 | LPG | Induced Draft | True | True | 1 | False | Down |  | None | Non-Condensing | Two-Stage Modulating |  | 0.33 | Premium |  | 50000 | 40000 |  |  | 38000 | 134 | 81 | 78 | [8 empty] | Federally-Regulated Consumer Product | 10/03/2018 |  | 11/26/2018
Johnson Controls, Inc. | Guardian | PHG6A300502X1 | LPG | Induced Draft | True | True | 1 | False | Horizontal |  | None | Non-Condensing | Two-Stage Modulating |  | 0.33 | Premium |  | 50000 | 40000 |  |  | 38000 | 134 | 81 | 78 | [8 empty] | Federally-Regulated Consumer Product | 10/03/2018 |  | 11/26/2018
Johnson Controls, Inc. | Guardian | PHG6B420652X1 | Natural Gas | Induced Draft | True | True | 1 | False | Down |  | None | Non-Condensing | Two-Stage Modulating |  | 0.75 | Premium |  | 65000 | 53000 |  |  | 57000 | 181 | 81 | 78 | [8 empty] | Federally-Regulated Consumer Product | 10/03/2018 |  | 11/26/2018
Johnson Controls, Inc. | Guardian | PHG6B420652X1 | Natural Gas | Induced Draft | True | True | 1 | False | Horizontal |  | None | Non-Condensing | Two-Stage Modulating |  | 0.75 | Premium |  | 65000 | 53000 |  |  | 57000 | 181 | 81 | 78 | [8 empty] | Federally-Regulated Consumer Product | 10/03/2018 |  | 11/26/2018
Johnson Controls, Inc. | Guardian | PHG6B420652X1 | LPG | Induced Draft | True | True | 1 | False | Down |  | None | Non-Condensing | Two-Stage Modulating |  | 0.75 | Premium |  | 65000 | 53000 |  |  | 57000 | 181 | 81 | 78 | [8 empty] | Federally-Regulated Consumer Product | 10/03/2018 |  | 11/26/2018
Johnson Controls, Inc. | Guardian | PHG6B420652X1 | LPG | Induced Draft | True | True | 1 | False | Horizontal |  | None | Non-Condensing | Two-Stage Modulating |  | 0.75 | Premium |  | 65000 | 53000 |  |  | 57000 | 181 | 81 | 78 | [8 empty] | Federally-Regulated Consumer Product | 10/03/2018 |  | 11/26/2018
Johnson Controls, Inc. | Guardian | PHG6B481002X1 | Natural Gas | Induced Draft | True | True | 1 | False | Down |  | None | Non-Condensing | Two-Stage Modulating |  | 0.75 | Premium |  | 100000 | 81000 |  |  | 95000 | 413 | 81 | 78 | [8 empty] | Federally-Regulated Consumer Product | 10/03/2018 |  | 11/26/2018
Johnson Controls, Inc. | Guardian | PHG6B481002X1 | Natural Gas | Induced Draft | True | True | 1 | False | Horizontal |  | None | Non-Condensing | Two-Stage Modulating |  | 0.75 | Premium |  | 100000 | 81000 |  |  | 95000 | 413 | 81 | 78 | [8 empty] | Federally-Regulated Consumer Product | 10/03/2018 |  | 11/26/2018
Johnson Controls, Inc. | Guardian | PHG6B481002X1 | LPG | Induced Draft | True | True | 1 | False | Down |  | None | Non-Condensing | Two-Stage Modulating |  | 0.75 | Premium |  | 100000 | 81000 |  |  | 95000 | 413 | 81 | 78 | [8 empty] | Federally-Regulated Consumer Product | 10/03/2018 |  | 11/26/2018
Johnson Controls, Inc. | Guardian | PHG6B481002X1 | LPG | Induced Draft | True | True | 1 | False | Horizontal |  | None | Non-Condensing | Two-Stage Modulating |  | 0.75 | Premium |  | 100000 | 81000 |  |  | 95000 | 413 | 81 | 78 | [8 empty] | Federally-Regulated Consumer Product | 10/03/2018 |  | 11/26/2018
Johnson Controls, Inc. | Guardian | PHG6A240752X1 | Natural Gas | Induced Draft | True | True | 1 | False | Down |  | None | Non-Condensing | Two-Stage Modulating |  | 0.5 | Premium |  | 75000 | 60000 |  |  | 76000 | 253 | 81 | 78 | [8 empty] | Federally-Regulated Consumer Product | 10/03/2018 |  | 11/26/2018
Johnson Controls, Inc. | Guardian | PHG6A240752X1 | Natural Gas | Induced Draft | True | True | 1 | False | Horizontal |  | None | Non-Condensing | Two-Stage Modulating |  | 0.5 | Premium |  | 75000 | 60000 |  |  | 76000 | 253 | 81 | 78 | [8 empty] | Federally-Regulated Consumer Product | 10/03/2018 |  | 11/26/2018
Johnson Controls, Inc. | Guardian | PHG6A240752X1 | LPG | Induced Draft | True | True | 1 | False | Down |  | None | Non-Condensing | Two-Stage Modulating |  | 0.5 | Premium |  | 75000 | 60000 |  |  | 76000 | 253 | 81 | 78 | [8 empty] | Federally-Regulated Consumer Product | 10/03/2018 |  | 11/26/2018
Johnson Controls, Inc. | Guardian | PHG6A240752X1 | LPG | Induced Draft | True | True | 1 | False | Horizontal |  | None | Non-Condensing | Two-Stage Modulating |  | 0.5 | Premium |  | 75000 | 60000 |  |  | 76000 | 253 | 81 | 78 | [8 empty] | Federally-Regulated Consumer Product | 10/03/2018 |  | 11/26/2018
Johnson Controls, Inc. | Guardian | PHG6B361002X1 | Natural Gas | Induced Draft | True | True | 1 | False | Down |  | None | Non-Condensing | Two-Stage Modulating |  | 0.75 | Premium |  | 100000 | 81000 |  |  | 95000 | 413 | 81 | 78 | [8 empty] | Federally-Regulated Consumer Product | 10/03/2018 |  | 11/26/2018
Johnson Controls, Inc. | Guardian | PHG6B361002X1 | Natural Gas | Induced Draft | True | True | 1 | False | Horizontal |  | None | Non-Condensing | Two-Stage Modulating |  | 0.75 | Premium |  | 100000 | 81000 |  |  | 95000 | 413 | 81 | 78 | [8 empty] | Federally-Regulated Consumer Product | 10/03/2018 |  | 11/26/2018
Johnson Controls, Inc. | Guardian | PHG6B361002X1 | LPG | Induced Draft | True | True | 1 | False | Down |  | None | Non-Condensing | Two-Stage Modulating |  | 0.75 | Premium |  | 100000 | 81000 |  |  | 95000 | 413 | 81 | 78 | [8 empty] | Federally-Regulated Consumer Product | 10/03/2018 |  | 11/26/2018
Johnson Controls, Inc. | Guardian | PHG6B361002X1 | LPG | Induced Draft | True | True | 1 | False | Horizontal |  | None | Non-Condensing | Two-Stage Modulating |  | 0.75 | Premium |  | 100000 | 81000 |  |  | 95000 | 413 | 81 | 78 | [8 empty] | Federally-Regulated Consumer Product | 10/03/2018 |  | 11/26/2018
Johnson Controls, Inc. | Guardian | PHG6B360652X1 | Natural Gas | Induced Draft | True | True | 1 | False | Down |  | None | Non-Condensing | Two-Stage Modulating |  | 0.5 | Premium |  | 65000 | 53000 |  |  | 57000 | 181 | 81 | 78 | [8 empty] | Federally-Regulated Consumer Product | 10/03/2018 |  | 11/26/2018
Johnson Controls, Inc. | Guardian | PHG6B360652X1 | Natural Gas | Induced Draft | True | True | 1 | False | Horizontal |  | None | Non-Condensing | Two-Stage Modulating |  | 0.5 | Premium |  | 65000 | 53000 |  |  | 57000 | 181 | 81 | 78 | [8 empty] | Federally-Regulated Consumer Product | 10/03/2018 |  | 11/26/2018
Johnson Controls, Inc. | Guardian | PHG6B360652X1 | LPG | Induced Draft | True | True | 1 | False | Down |  | None | Non-Condensing | Two-Stage Modulating |  | 0.5 | Premium |  | 65000 | 53000 |  |  | 57000 | 181 | 81 | 78 | [8 empty] | Federally-Regulated Consumer Product | 10/03/2018 |  | 11/26/2018
Johnson Controls, Inc. | Guardian | PHG6B360652X1 | LPG | Induced Draft | True | True | 1 | False | Horizontal |  | None | Non-Condensing | Two-Stage Modulating |  | 0.5 | Premium |  | 65000 | 53000 |  |  | 57000 | 181 | 81 | 78 | [8 empty] | Federally-Regulated Consumer Product | 10/03/2018 |  | 11/26/2018
Johnson Controls, Inc. | Guardian | PHG6B600652X1 | Natural Gas | Induced Draft | True | True | 1 | False | Down |  | None | Non-Condensing | Two-Stage Modulating |  | 1 | Premium |  | 65000 | 53000 |  |  | 57000 | 181 | 81 | 78 | [8 empty] | Federally-Regulated Consumer Product | 10/03/2018 |  | 11/26/2018
Johnson Controls, Inc. | Guardian | PHG6B600652X1 | Natural Gas | Induced Draft | True | True | 1 | False | Horizontal |  | None | Non-Condensing | Two-Stage Modulating |  | 1 | Premium |  | 65000 | 53000 |  |  | 57000 | 181 | 81 | 78 | [8 empty] | Federally-Regulated Consumer Product | 10/03/2018 |  | 11/26/2018
Johnson Controls, Inc. | Guardian | PHG6B600652X1 | LPG | Induced Draft | True | True | 1 | False | Down |  | None | Non-Condensing | Two-Stage Modulating |  | 1 | Premium |  | 65000 | 53000 |  |  | 57000 | 181 | 81 | 78 | [8 empty] | Federally-Regulated Consumer Product | 10/03/2018 |  | 11/26/2018
Johnson Controls, Inc. | Guardian | PHG6B600652X1 | LPG | Induced Draft | True | True | 1 | False | Horizontal |  | None | Non-Condensing | Two-Stage Modulating |  | 1 | Premium |  | 65000 | 53000 |  |  | 57000 | 181 | 81 | 78 | [8 empty] | Federally-Regulated Consumer Product | 10/03/2018 |  | 11/26/2018
Johnson Controls, Inc. | Guardian | PHG6A300752X1 | Natural Gas | Induced Draft | True | True | 1 | False | Down |  | None | Non-Condensing | Two-Stage Modulating |  | 0.5 | Premium |  | 75000 | 60000 |  |  | 76000 | 253 | 81 | 78 | [8 empty] | Federally-Regulated Consumer Product | 10/03/2018 |  | 11/26/2018
Johnson Controls, Inc. | Guardian | PHG6A300752X1 | Natural Gas | Induced Draft | True | True | 1 | False | Horizontal |  | None | Non-Condensing | Two-Stage Modulating |  | 0.5 | Premium |  | 75000 | 60000 |  |  | 76000 | 253 | 81 | 78 | [8 empty] | Federally-Regulated Consumer Product | 10/03/2018 |  | 11/26/2018
Johnson Controls, Inc. | Guardian | PHG6A300752X1 | LPG | Induced Draft | True | True | 1 | False | Down |  | None | Non-Condensing | Two-Stage Modulating |  | 0.5 | Premium |  | 75000 | 60000 |  |  | 76000 | 253 | 81 | 78 | [8 empty] | Federally-Regulated Consumer Product | 10/03/2018 |  | 11/26/2018
Johnson Controls, Inc. | Guardian | PHG6A300752X1 | LPG | Induced Draft | True | True | 1 | False | Horizontal |  | None | Non-Condensing | Two-Stage Modulating |  | 0.5 | Premium |  | 75000 | 60000 |  |  | 76000 | 253 | 81 | 78 | [8 empty] | Federally-Regulated Consumer Product | 10/03/2018 |  | 11/26/2018
Johnson Controls, Inc. | Guardian | PHG6B481252X1 | Natural Gas | Induced Draft | True | True | 1 | False | Down |  | None | Non-Condensing | Two-Stage Modulating |  | 0.75 | Premium |  | 125000 | 101000 |  |  | 111000 | 596 | 81 | 78 | [8 empty] | Federally-Regulated Consumer Product | 10/03/2018 |  | 11/26/2018
Johnson Controls, Inc. | Guardian | PHG6B481252X1 | Natural Gas | Induced Draft | True | True | 1 | False | Horizontal |  | None | Non-Condensing | Two-Stage Modulating |  | 0.75 | Premium |  | 125000 | 101000 |  |  | 111000 | 596 | 81 | 78 | [8 empty] | Federally-Regulated Consumer Product | 10/03/2018 |  | 11/26/2018
Johnson Controls, Inc. | Guardian | PHG6B481252X1 | LPG | Induced Draft | True | True | 1 | False | Down |  | None | Non-Condensing | Two-Stage Modulating |  | 0.75 | Premium |  | 125000 | 101000 |  |  | 111000 | 596 | 81 | 78 | [8 empty] | Federally-Regulated Consumer Product | 10/03/2018 |  | 11/26/2018
Johnson Controls, Inc. | Guardian | PHG6B481252X1 | LPG | Induced Draft | True | True | 1 | False | Horizontal |  | None | Non-Condensing | Two-Stage Modulating |  | 0.75 | Premium |  | 125000 | 101000 |  |  | 111000 | 596 | 81 | 78 | [8 empty] | Federally-Regulated Consumer Product | 10/03/2018 |  | 11/26/2018
Johnson Controls, Inc. | Guardian | PHG6B480652X1 | Natural Gas | Induced Draft | True | True | 1 | False | Down |  | None | Non-Condensing | Two-Stage Modulating |  | 0.75 | Premium |  | 65000 | 53000 |  |  | 57000 | 181 | 81 | 78 | [8 empty] | Federally-Regulated Consumer Product | 10/03/2018 |  | 11/26/2018
Johnson Controls, Inc. | Guardian | PHG6B480652X1 | Natural Gas | Induced Draft | True | True | 1 | False | Horizontal |  | None | Non-Condensing | Two-Stage Modulating |  | 0.75 | Premium |  | 65000 | 53000 |  |  | 57000 | 181 | 81 | 78 | [8 empty] | Federally-Regulated Consumer Product | 10/03/2018 |  | 11/26/2018
Johnson Controls, Inc. | Guardian | PHG6B480652X1 | LPG | Induced Draft | True | True | 1 | False | Down |  | None | Non-Condensing | Two-Stage Modulating |  | 0.75 | Premium |  | 65000 | 53000 |  |  | 57000 | 181 | 81 | 78 | [8 empty] | Federally-Regulated Consumer Product | 10/03/2018 |  | 11/26/2018
Johnson Controls, Inc. | Guardian | PHG6B480652X1 | LPG | Induced Draft | True | True | 1 | False | Horizontal |  | None | Non-Condensing | Two-Stage Modulating |  | 0.75 | Premium |  | 65000 | 53000 |  |  | 57000 | 181 | 81 | 78 | [8 empty] | Federally-Regulated Consumer Product | 10/03/2018 |  | 11/26/2018
International Comfort Products | Arcoaire | PGD430040K**1E* | Natural Gas | Induced Draft | True | True | 1 | False | Down |  | None | Non-Condensing | Single-Stage |  | 0.5 | Standard |  | 40000 | 33000 |  |  | 39000 | 221 | 81 | 78 | [8 empty] | Federally-Regulated Consumer Product | 10/10/2018 |  | 11/26/2018
International Comfort Products | Arcoaire | PGD430040K**1E* | Natural Gas | Induced Draft | True | True | 1 | False | Horizontal |  | None | Non-Condensing | Single-Stage |  | 0.5 | Standard |  | 40000 | 33000 |  |  | 39000 | 221 | 81 | 78 | [8 empty] | Federally-Regulated Consumer Product | 10/10/2018 |  | 11/26/2018
International Comfort Products | Arcoaire | PGD430040K**1E* | LPG | Induced Draft | True | True | 1 | False | Down |  | None | Non-Condensing | Single-Stage |  | 0.5 | Standard |  | 40000 | 33000 |  |  | 39000 | 221 | 81 | 78 | [8 empty] | Federally-Regulated Consumer Product | 10/10/2018 |  | 11/26/2018
International Comfort Products | Arcoaire | PGD430040K**1E* | LPG | Induced Draft | True | True | 1 | False | Horizontal |  | None | Non-Condensing | Single-Stage |  | 0.5 | Standard |  | 40000 | 33000 |  |  | 39000 | 221 | 81 | 78 | [8 empty] | Federally-Regulated Consumer Product | 10/10/2018 |  | 11/26/2018
International Comfort Products | Arcoaire | PDS430060K**0E* | Natural Gas | Induced Draft | True | True | 1 | False | Down |  | None | Non-Condensing | Single-Stage |  | 0.5 | Standard |  | 60000 | 49000 |  |  | 57000 | 464 | 81 | 78 | [8 empty] | Federally-Regulated Consumer Product | 10/10/2018 |  | 11/26/2018
International Comfort Products | Arcoaire | PDS430060K**0E* | Natural Gas | Induced Draft | True | True | 1 | False | Horizontal |  | None | Non-Condensing | Single-Stage |  | 0.5 | Standard |  | 60000 | 49000 |  |  | 57000 | 464 | 81 | 78 | [8 empty] | Federally-Regulated Consumer Product | 10/10/2018 |  | 11/26/2018
International Comfort Products | Arcoaire | PDS430060K**0E* | LPG | Induced Draft | True | True | 1 | False | Down |  | None | Non-Condensing | Single-Stage |  | 0.5 | Standard |  | 60000 | 49000 |  |  | 57000 | 464 | 81 | 78 | [8 empty] | Federally-Regulated Consumer Product | 10/10/2018 |  | 11/26/2018
International Comfort Products | Arcoaire | PDS430060K**0E* | LPG | Induced Draft | True | True | 1 | False | Horizontal |  | None | Non-Condensing | Single-Stage |  | 0.5 | Standard |  | 60000 | 49000 |  |  | 57000 | 464 | 81 | 78 | [8 empty] | Federally-Regulated Consumer Product | 10/10/2018 |  | 11/26/2018
International Comfort Products | Arcoaire | PGS424040K**1E* | Natural Gas | Induced Draft | True | True | 1 | False | Down |  | None | Non-Condensing | Single-Stage |  | 0.5 | Standard |  | 40000 | 33000 |  |  | 39000 | 221 | 81 | 78 | [8 empty] | Federally-Regulated Consumer Product | 10/10/2018 |  | 11/26/2018
International Comfort Products | Arcoaire | PGS424040K**1E* | Natural Gas | Induced Draft | True | True | 1 | False | Horizontal |  | None | Non-Condensing | Single-Stage |  | 0.5 | Standard |  | 40000 | 33000 |  |  | 39000 | 221 | 81 | 78 | [8 empty] | Federally-Regulated Consumer Product | 10/10/2018 |  | 11/26/2018
International Comfort Products | Arcoaire | PGS424040K**1E* | LPG | Induced Draft | True | True | 1 | False | Down |  | None | Non-Condensing | Single-Stage |  | 0.5 | Standard |  | 40000 | 33000 |  |  | 39000 | 221 | 81 | 78 | [8 empty] | Federally-Regulated Consumer Product | 10/10/2018 |  | 11/26/2018
International Comfort Products | Arcoaire | PGS424040K**1E* | LPG | Induced Draft | True | True | 1 | False | Horizontal |  | None | Non-Condensing | Single-Stage |  | 0.5 | Standard |  | 40000 | 33000 |  |  | 39000 | 221 | 81 | 78 | [8 empty] | Federally-Regulated Consumer Product | 10/10/2018 |  | 11/26/2018
International Comfort Products | Arcoaire | PDD424040K**1E* | Natural Gas | Induced Draft | True | True | 1 | False | Down |  | None | Non-Condensing | Single-Stage |  | 0.5 | Standard |  | 40000 | 33000 |  |  | 39000 | 223 | 81 | 78 | [8 empty] | Federally-Regulated Consumer Product | 10/10/2018 |  | 11/26/2018
International Comfort Products | Arcoaire | PDD424040K**1E* | Natural Gas | Induced Draft | True | True | 1 | False | Horizontal |  | None | Non-Condensing | Single-Stage |  | 0.5 | Standard |  | 40000 | 33000 |  |  | 39000 | 223 | 81 | 78 | [8 empty] | Federally-Regulated Consumer Product | 10/10/2018 |  | 11/26/2018
International Comfort Products | Arcoaire | PDD424040K**1E* | LPG | Induced Draft | True | True | 1 | False | Down |  | None | Non-Condensing | Single-Stage |  | 0.5 | Standard |  | 40000 | 33000 |  |  | 39000 | 223 | 81 | 78 | [8 empty] | Federally-Regulated Consumer Product | 10/10/2018 |  | 11/26/2018
International Comfort Products | Arcoaire | PDD424040K**1E* | LPG | Induced Draft | True | True | 1 | False | Horizontal |  | None | Non-Condensing | Single-Stage |  | 0.5 | Standard |  | 40000 | 33000 |  |  | 39000 | 223 | 81 | 78 | [8 empty] | Federally-Regulated Consumer Product | 10/10/2018 |  | 11/26/2018
International Comfort Products | Arcoaire | F8MTL0701412A* | Natural Gas | Induced Draft | True | False | 1 | False | Down |  | None | Non-Condensing | Two-Stage Modulating |  | 0.33 | Standard |  | 63000 | 51000 |  |  | 55000 | 392 | 80 | 78 | [8 empty] | Federally-Regulated Consumer Product | 10/10/2018 |  | 11/26/2018
International Comfort Products | Arcoaire | F8MTL0701412A* | Natural Gas | Induced Draft | True | False | 1 | False | Horizontal |  | None | Non-Condensing | Two-Stage Modulating |  | 0.33 | Standard |  | 63000 | 51000 |  |  | 55000 | 392 | 80 | 78 | [8 empty] | Federally-Regulated Consumer Product | 10/10/2018 |  | 11/26/2018
International Comfort Products | Arcoaire | F8MTL0701412A* | LPG | Induced Draft | True | False | 1 | False | Down |  | None | Non-Condensing | Two-Stage Modulating |  | 0.33 | Standard |  | 63000 | 51000 |  |  | 55000 | 392 | 80 | 78 | [8 empty] | Federally-Regulated Consumer Product | 10/10/2018 |  | 11/26/2018
International Comfort Products | Arcoaire | F8MTL0701412A* | LPG | Induced Draft | True | False | 1 | False | Horizontal |  | None | Non-Condensing | Two-Stage Modulating |  | 0.33 | Standard |  | 63000 | 51000 |  |  | 55000 | 392 | 80 | 78 | [8 empty] | Federally-Regulated Consumer Product | 10/10/2018 |  | 11/26/2018
International Comfort Products | Arcoaire | PGS436090K**0E* | Natural Gas | Induced Draft | True | True | 1 | False | Down |  | None | Non-Condensing | Single-Stage |  | 0.75 | Standard |  | 90000 | 73000 |  |  | 76000 | 666 | 81 | 78 | [8 empty] | Federally-Regulated Consumer Product | 10/10/2018 |  | 11/26/2018
International Comfort Products | Arcoaire | PGS436090K**0E* | Natural Gas | Induced Draft | True | True | 1 | False | Horizontal |  | None | Non-Condensing | Single-Stage |  | 0.75 | Standard |  | 90000 | 73000 |  |  | 76000 | 666 | 81 | 78 | [8 empty] | Federally-Regulated Consumer Product | 10/10/2018 |  | 11/26/2018
International Comfort Products | Arcoaire | PGS436090K**0E* | LPG | Induced Draft | True | True | 1 | False | Down |  | None | Non-Condensing | Single-Stage |  | 0.75 | Standard |  | 90000 | 73000 |  |  | 76000 | 666 | 81 | 78 | [8 empty] | Federally-Regulated Consumer Product | 10/10/2018 |  | 11/26/2018
International Comfort Products | Arcoaire | PGS436090K**0E* | LPG | Induced Draft | True | True | 1 | False | Horizontal |  | None | Non-Condensing | Single-Stage |  | 0.75 | Standard |  | 90000 | 73000 |  |  | 76000 | 666 | 81 | 78 | [8 empty] | Federally-Regulated Consumer Product | 10/10/2018 |  | 11/26/2018
International Comfort Products | Arcoaire | PDD424040K**0E* | Natural Gas | Induced Draft | True | True | 1 | False | Down |  | None | Non-Condensing | Single-Stage |  | 0.5 | Standard |  | 40000 | 33000 |  |  | 39000 | 223 | 81 | 78 | [8 empty] | Federally-Regulated Consumer Product | 10/10/2018 |  | 11/26/2018
International Comfort Products | Arcoaire | PDD424040K**0E* | Natural Gas | Induced Draft | True | True | 1 | False | Horizontal |  | None | Non-Condensing | Single-Stage |  | 0.5 | Standard |  | 40000 | 33000 |  |  | 39000 | 223 | 81 | 78 | [8 empty] | Federally-Regulated Consumer Product | 10/10/2018 |  | 11/26/2018
International Comfort Products | Arcoaire | PDD424040K**0E* | LPG | Induced Draft | True | True | 1 | False | Down |  | None | Non-Condensing | Single-Stage |  | 0.5 | Standard |  | 40000 | 33000 |  |  | 39000 | 223 | 81 | 78 | [8 empty] | Federally-Regulated Consumer Product | 10/10/2018 |  | 11/26/2018
International Comfort Products | Arcoaire | PDD424040K**0E* | LPG | Induced Draft | True | True | 1 | False | Horizontal |  | None | Non-Condensing | Single-Stage |  | 0.5 | Standard |  | 40000 | 33000 |  |  | 39000 | 223 | 81 | 78 | [8 empty] | Federally-Regulated Consumer Product | 10/10/2018 |  | 11/26/2018
International Comfort Products | Arcoaire | F9MXE1202422A**D | Natural Gas | Induced Draft | True | False | 1 | True | Down |  | None | Condensing | Single-Stage |  | 1 | Standard |  | 120000 | 116000 |  |  | 114000 | 1047 | 95 | 75 | [8 empty] | Federally-Regulated Consumer Product | 10/10/2018 |  | 11/26/2018
International Comfort Products | Arcoaire | F9MXE1202422A**D | LPG | Induced Draft | True | False | 1 | True | Down |  | None | Condensing | Single-Stage |  | 1 | Standard |  | 120000 | 116000 |  |  | 114000 | 1047 | 95 | 75 | [8 empty] | Federally-Regulated Consumer Product | 10/10/2018 |  | 11/26/2018
International Comfort Products | Arcoaire | PDS448115K**1E* | Natural Gas | Induced Draft | True | True | 1 | False | Down |  | None | Non-Condensing | Single-Stage |  | 1 | Standard |  | 115000 | 94000 |  |  | 113000 | 1311 | 81 | 78 | [8 empty] | Federally-Regulated Consumer Product | 10/10/2018 |  | 11/26/2018
International Comfort Products | Arcoaire | PDS448115K**1E* | Natural Gas | Induced Draft | True | True | 1 | False | Horizontal |  | None | Non-Condensing | Single-Stage |  | 1 | Standard |  | 115000 | 94000 |  |  | 113000 | 1311 | 81 | 78 | [8 empty] | Federally-Regulated Consumer Product | 10/10/2018 |  | 11/26/2018
International Comfort Products | Arcoaire | PDS448115K**1E* | LPG | Induced Draft | True | True | 1 | False | Down |  | None | Non-Condensing | Single-Stage |  | 1 | Standard |  | 115000 | 94000 |  |  | 113000 | 1311 | 81 | 78 | [8 empty] | Federally-Regulated Consumer Product | 10/10/2018 |  | 11/26/2018
International Comfort Products | Arcoaire | PDS448115K**1E* | LPG | Induced Draft | True | True | 1 | False | Horizontal |  | None | Non-Condensing | Single-Stage |  | 1 | Standard |  | 115000 | 94000 |  |  | 113000 | 1311 | 81 | 78 | [8 empty] | Federally-Regulated Consumer Product | 10/10/2018 |  | 11/26/2018
International Comfort Products | Arcoaire | PGS460115K**0E* | Natural Gas | Induced Draft | True | True | 1 | False | Down |  | None | Non-Condensing | Single-Stage |  | 1 | Standard |  | 115000 | 94000 |  |  | 114000 | 1184 | 81 | 78 | [8 empty] | Federally-Regulated Consumer Product | 10/10/2018 |  | 11/26/2018
International Comfort Products | Arcoaire | PGS460115K**0E* | Natural Gas | Induced Draft | True | True | 1 | False | Horizontal |  | None | Non-Condensing | Single-Stage |  | 1 | Standard |  | 115000 | 94000 |  |  | 114000 | 1184 | 81 | 78 | [8 empty] | Federally-Regulated Consumer Product | 10/10/2018 |  | 11/26/2018
International Comfort Products | Arcoaire | PGS460115K**0E* | LPG | Induced Draft | True | True | 1 | False | Down |  | None | Non-Condensing | Single-Stage |  | 1 | Standard |  | 115000 | 94000 |  |  | 114000 | 1184 | 81 | 78 | [8 empty] | Federally-Regulated Consumer Product | 10/10/2018 |  | 11/26/2018
International Comfort Products | Arcoaire | PGS460115K**0E* | LPG | Induced Draft | True | True | 1 | False | Horizontal |  | None | Non-Condensing | Single-Stage |  | 1 | Standard |  | 115000 | 94000 |  |  | 114000 | 1184 | 81 | 78 | [8 empty] | Federally-Regulated Consumer Product | 10/10/2018 |  | 11/26/2018
International Comfort Products | Arcoaire | F9MXT1202422A*D | Natural Gas | Induced Draft | True | False | 1 | False | Down |  | None | Condensing | Two-Stage Modulating |  | 1 | Standard |  | 120000 | 116000 |  |  | 111000 | 628 | 95 | 78 | [8 empty] | Federally-Regulated Consumer Product | 10/10/2018 |  | 11/26/2018
International Comfort Products | Arcoaire | F9MXT1202422A*D | LPG | Induced Draft | True | False | 1 | False | Down |  | None | Condensing | Two-Stage Modulating |  | 1 | Standard |  | 120000 | 116000 |  |  | 111000 | 628 | 95 | 78 | [8 empty] | Federally-Regulated Consumer Product | 10/10/2018 |  | 11/26/2018
International Comfort Products | Arcoaire | F9MXT0801716A*D | Natural Gas | Induced Draft | True | False | 1 | False | Down |  | None | Condensing | Two-Stage Modulating |  | 0.75 | Standard |  | 80000 | 77000 |  |  | 80000 | 410 | 95 | 78 | [8 empty] | Federally-Regulated Consumer Product | 10/10/2018 |  | 11/26/2018
International Comfort Products | Arcoaire | F9MXT0801716A*D | LPG | Induced Draft | True | False | 1 | False | Down |  | None | Condensing | Two-Stage Modulating |  | 0.75 | Standard |  | 80000 | 77000 |  |  | 80000 | 410 | 95 | 78 | [8 empty] | Federally-Regulated Consumer Product | 10/10/2018 |  | 11/26/2018
International Comfort Products | Arcoaire | F9MXT1202422A | Natural Gas | Induced Draft | True | False | 1 | False | Horizontal |  | None | Condensing | Two-Stage Modulating |  | 1 | Standard |  | 120000 | 117000 |  |  | 110000 | 599 | 96 | 78 | [8 empty] | Federally-Regulated Consumer Product | 10/10/2018 |  | 11/26/2018
International Comfort Products | Arcoaire | F9MXT1202422A | Natural Gas | Induced Draft | True | False | 1 | False | Up |  | None | Condensing | Two-Stage Modulating |  | 1 | Standard |  | 120000 | 117000 |  |  | 110000 | 599 | 96 | 78 | [8 empty] | Federally-Regulated Consumer Product | 10/10/2018 |  | 11/26/2018
International Comfort Products | Arcoaire | F9MXT1202422A | LPG | Induced Draft | True | False | 1 | False | Horizontal |  | None | Condensing | Two-Stage Modulating |  | 1 | Standard |  | 120000 | 117000 |  |  | 110000 | 599 | 96 | 78 | [8 empty] | Federally-Regulated Consumer Product | 10/10/2018 |  | 11/26/2018
International Comfort Products | Arcoaire | F9MXT1202422A | LPG | Induced Draft | True | False | 1 | False | Up |  | None | Condensing | Two-Stage Modulating |  | 1 | Standard |  | 120000 | 117000 |  |  | 110000 | 599 | 96 | 78 | [8 empty] | Federally-Regulated Consumer Product | 10/10/2018 |  | 11/26/2018
International Comfort Products | Arcoaire | PDD448115K**1E* | Natural Gas | Induced Draft | True | True | 1 | False | Down |  | None | Non-Condensing | Single-Stage |  | 1 | Standard |  | 115000 | 94000 |  |  | 113000 | 1311 | 81 | 78 | [8 empty] | Federally-Regulated Consumer Product | 10/10/2018 |  | 11/26/2018
International Comfort Products | Arcoaire | PDD448115K**1E* | Natural Gas | Induced Draft | True | True | 1 | False | Horizontal |  | None | Non-Condensing | Single-Stage |  | 1 | Standard |  | 115000 | 94000 |  |  | 113000 | 1311 | 81 | 78 | [8 empty] | Federally-Regulated Consumer Product | 10/10/2018 |  | 11/26/2018
International Comfort Products | Arcoaire | PDD448115K**1E* | LPG | Induced Draft | True | True | 1 | False | Down |  | None | Non-Condensing | Single-Stage |  | 1 | Standard |  | 115000 | 94000 |  |  | 113000 | 1311 | 81 | 78 | [8 empty] | Federally-Regulated Consumer Product | 10/10/2018 |  | 11/26/2018
International Comfort Products | Arcoaire | PDD448115K**1E* | LPG | Induced Draft | True | True | 1 | False | Horizontal |  | None | Non-Condensing | Single-Stage |  | 1 | Standard |  | 115000 | 94000 |  |  | 113000 | 1311 | 81 | 78 | [8 empty] | Federally-Regulated Consumer Product | 10/10/2018 |  | 11/26/2018
International Comfort Products | Arcoaire | PDD424060K**1E* | Natural Gas | Induced Draft | True | True | 1 | False | Down |  | None | Non-Condensing | Single-Stage |  | 0.5 | Standard |  | 60000 | 49000 |  |  | 57000 | 464 | 81 | 78 | [8 empty] | Federally-Regulated Consumer Product | 10/10/2018 |  | 11/26/2018
International Comfort Products | Arcoaire | PDD424060K**1E* | Natural Gas | Induced Draft | True | True | 1 | False | Horizontal |  | None | Non-Condensing | Single-Stage |  | 0.5 | Standard |  | 60000 | 49000 |  |  | 57000 | 464 | 81 | 78 | [8 empty] | Federally-Regulated Consumer Product | 10/10/2018 |  | 11/26/2018
International Comfort Products | Arcoaire | PDD424060K**1E* | LPG | Induced Draft | True | True | 1 | False | Down |  | None | Non-Condensing | Single-Stage |  | 0.5 | Standard |  | 60000 | 49000 |  |  | 57000 | 464 | 81 | 78 | [8 empty] | Federally-Regulated Consumer Product | 10/10/2018 |  | 11/26/2018
International Comfort Products | Arcoaire | PDD424060K**1E* | LPG | Induced Draft | True | True | 1 | False | Horizontal |  | None | Non-Condensing | Single-Stage |  | 0.5 | Standard |  | 60000 | 49000 |  |  | 57000 | 464 | 81 | 78 | [8 empty] | Federally-Regulated Consumer Product | 10/10/2018 |  | 11/26/2018
International Comfort Products | Arcoaire | F9MAE0801714A | Natural Gas | Induced Draft | True | False | 1 | False | Horizontal |  | None | Condensing | Step Modulating |  | 0.5 | Standard |  | 80000 | 78000 |  |  | 77000 | 458 | 97 | 78 | [8 empty] | Federally-Regulated Consumer Product | 10/10/2018 |  | 11/26/2018
International Comfort Products | Arcoaire | F9MAE0801714A | Natural Gas | Induced Draft | True | False | 1 | False | Up |  | None | Condensing | Step Modulating |  | 0.5 | Standard |  | 80000 | 78000 |  |  | 77000 | 458 | 97 | 78 | [8 empty] | Federally-Regulated Consumer Product | 10/10/2018 |  | 11/26/2018
International Comfort Products | Arcoaire | F9MAE0801714A | LPG | Induced Draft | True | False | 1 | False | Horizontal |  | None | Condensing | Step Modulating |  | 0.5 | Standard |  | 80000 | 78000 |  |  | 77000 | 458 | 97 | 78 | [8 empty] | Federally-Regulated Consumer Product | 10/10/2018 |  | 11/26/2018
International Comfort Products | Arcoaire | F9MAE0801714A | LPG | Induced Draft | True | False | 1 | False | Up |  | None | Condensing | Step Modulating |  | 0.5 | Standard |  | 80000 | 78000 |  |  | 77000 | 458 | 97 | 78 | [8 empty] | Federally-Regulated Consumer Product | 10/10/2018 |  | 11/26/2018
International Comfort Products | Arcoaire | F8MTL1102122A | Natural Gas | Induced Draft | True | False | 1 | False | Up |  | None | Non-Condensing | Two-Stage Modulating |  | 0.75 | Standard |  | 110000 | 89000 |  |  | 90000 | 1149 | 80 | 78 | [8 empty] | Federally-Regulated Consumer Product | 10/10/2018 |  | 11/26/2018
International Comfort Products | Arcoaire | F8MTL1102122A | LPG | Induced Draft | True | False | 1 | False | Up |  | None | Non-Condensing | Two-Stage Modulating |  | 0.75 | Standard |  | 110000 | 89000 |  |  | 90000 | 1149 | 80 | 78 | [8 empty] | Federally-Regulated Consumer Product | 10/10/2018 |  | 11/26/2018
International Comfort Products | Arcoaire | N8MSL0902116 | Natural Gas | Induced Draft | True | False | 1 | False | Up |  | None | Non-Condensing | Single-Stage |  | 0.5 | Standard |  | 88000 | 71000 |  |  | 76000 | 902 | 80 | 78 | [8 empty] | Federally-Regulated Consumer Product | 10/10/2018 |  | 11/26/2018
International Comfort Products | Arcoaire | N8MSL0902116 | LPG | Induced Draft | True | False | 1 | False | Up |  | None | Non-Condensing | Single-Stage |  | 0.5 | Standard |  | 88000 | 71000 |  |  | 76000 | 902 | 80 | 78 | [8 empty] | Federally-Regulated Consumer Product | 10/10/2018 |  | 11/26/2018
International Comfort Products | Arcoaire | PDD430040K**1E* | Natural Gas | Induced Draft | True | True | 1 | False | Down |  | None | Non-Condensing | Single-Stage |  | 0.5 | Standard |  | 40000 | 33000 |  |  | 39000 | 223 | 81 | 78 | [8 empty] | Federally-Regulated Consumer Product | 10/10/2018 |  | 11/26/2018
International Comfort Products | Arcoaire | PDD430040K**1E* | Natural Gas | Induced Draft | True | True | 1 | False | Horizontal |  | None | Non-Condensing | Single-Stage |  | 0.5 | Standard |  | 40000 | 33000 |  |  | 39000 | 223 | 81 | 78 | [8 empty] | Federally-Regulated Consumer Product | 10/10/2018 |  | 11/26/2018
International Comfort Products | Arcoaire | PDD430040K**1E* | LPG | Induced Draft | True | True | 1 | False | Down |  | None | Non-Condensing | Single-Stage |  | 0.5 | Standard |  | 40000 | 33000 |  |  | 39000 | 223 | 81 | 78 | [8 empty] | Federally-Regulated Consumer Product | 10/10/2018 |  | 11/26/2018
International Comfort Products | Arcoaire | PDD430040K**1E* | LPG | Induced Draft | True | True | 1 | False | Horizontal |  | None | Non-Condensing | Single-Stage |  | 0.5 | Standard |  | 40000 | 33000 |  |  | 39000 | 223 | 81 | 78 | [8 empty] | Federally-Regulated Consumer Product | 10/10/2018 |  | 11/26/2018
International Comfort Products | Arcoaire | F9MAE0601714A | Natural Gas | Induced Draft | True | False | 1 | False | Horizontal |  | None | Condensing | Step Modulating |  | 0.5 | Standard |  | 60000 | 59000 |  |  | 47000 | 153 | 97 | 78 | [8 empty] | Federally-Regulated Consumer Product | 10/10/2018 |  | 11/26/2018
International Comfort Products | Arcoaire | F9MAE0601714A | Natural Gas | Induced Draft | True | False | 1 | False | Up |  | None | Condensing | Step Modulating |  | 0.5 | Standard |  | 60000 | 59000 |  |  | 47000 | 153 | 97 | 78 | [8 empty] | Federally-Regulated Consumer Product | 10/10/2018 |  | 11/26/2018
International Comfort Products | Arcoaire | F9MAE0601714A | LPG | Induced Draft | True | False | 1 | False | Horizontal |  | None | Condensing | Step Modulating |  | 0.5 | Standard |  | 60000 | 59000 |  |  | 47000 | 153 | 97 | 78 | [8 empty] | Federally-Regulated Consumer Product | 10/10/2018 |  | 11/26/2018
International Comfort Products | Arcoaire | F9MAE0601714A | LPG | Induced Draft | True | False | 1 | False | Up |  | None | Condensing | Step Modulating |  | 0.5 | Standard |  | 60000 | 59000 |  |  | 47000 | 153 | 97 | 78 | [8 empty] | Federally-Regulated Consumer Product | 10/10/2018 |  | 11/26/2018
International Comfort Products | Arcoaire | PDD430060K**0E* | Natural Gas | Induced Draft | True | True | 1 | False | Down |  | None | Non-Condensing | Single-Stage |  | 0.5 | Standard |  | 60000 | 49000 |  |  | 57000 | 464 | 81 | 78 | [8 empty] | Federally-Regulated Consumer Product | 10/10/2018 |  | 11/26/2018
International Comfort Products | Arcoaire | PDD430060K**0E* | Natural Gas | Induced Draft | True | True | 1 | False | Horizontal |  | None | Non-Condensing | Single-Stage |  | 0.5 | Standard |  | 60000 | 49000 |  |  | 57000 | 464 | 81 | 78 | [8 empty] | Federally-Regulated Consumer Product | 10/10/2018 |  | 11/26/2018
International Comfort Products | Arcoaire | PDD430060K**0E* | LPG | Induced Draft | True | True | 1 | False | Down |  | None | Non-Condensing | Single-Stage |  | 0.5 | Standard |  | 60000 | 49000 |  |  | 57000 | 464 | 81 | 78 | [8 empty] | Federally-Regulated Consumer Product | 10/10/2018 |  | 11/26/2018
International Comfort Products | Arcoaire | PDD430060K**0E* | LPG | Induced Draft | True | True | 1 | False | Horizontal |  | None | Non-Condensing | Single-Stage |  | 0.5 | Standard |  | 60000 | 49000 |  |  | 57000 | 464 | 81 | 78 | [8 empty] | Federally-Regulated Consumer Product | 10/10/2018 |  | 11/26/2018
International Comfort Products | Arcoaire | PGS448115K**0E* | Natural Gas | Induced Draft | True | True | 1 | False | Down |  | None | Non-Condensing | Single-Stage |  | 1 | Standard |  | 115000 | 94000 |  |  | 113000 | 1309 | 81 | 78 | [8 empty] | Federally-Regulated Consumer Product | 10/10/2018 |  | 11/26/2018
International Comfort Products | Arcoaire | PGS448115K**0E* | Natural Gas | Induced Draft | True | True | 1 | False | Horizontal |  | None | Non-Condensing | Single-Stage |  | 1 | Standard |  | 115000 | 94000 |  |  | 113000 | 1309 | 81 | 78 | [8 empty] | Federally-Regulated Consumer Product | 10/10/2018 |  | 11/26/2018
International Comfort Products | Arcoaire | PGS448115K**0E* | LPG | Induced Draft | True | True | 1 | False | Down |  | None | Non-Condensing | Single-Stage |  | 1 | Standard |  | 115000 | 94000 |  |  | 113000 | 1309 | 81 | 78 | [8 empty] | Federally-Regulated Consumer Product | 10/10/2018 |  | 11/26/2018
International Comfort Products | Arcoaire | PGS448115K**0E* | LPG | Induced Draft | True | True | 1 | False | Horizontal |  | None | Non-Condensing | Single-Stage |  | 1 | Standard |  | 115000 | 94000 |  |  | 113000 | 1309 | 81 | 78 | [8 empty] | Federally-Regulated Consumer Product | 10/10/2018 |  | 11/26/2018
International Comfort Products | Arcoaire | N9MSE1002120A**D | Natural Gas | Induced Draft | True | False | 1 | True | Down |  | None | Condensing | Single-Stage |  | 0.75 | Standard |  | 100000 | 97000 |  |  | 97000 | 1175 | 95 | 75 | [8 empty] | Federally-Regulated Consumer Product | 10/10/2018 |  | 11/26/2018
International Comfort Products | Arcoaire | N9MSE1002120A**D | LPG | Induced Draft | True | False | 1 | True | Down |  | None | Condensing | Single-Stage |  | 0.75 | Standard |  | 100000 | 97000 |  |  | 97000 | 1175 | 95 | 75 | [8 empty] | Federally-Regulated Consumer Product | 10/10/2018 |  | 11/26/2018
International Comfort Products | Arcoaire | PDS448115K**0E* | Natural Gas | Induced Draft | True | True | 1 | False | Down |  | None | Non-Condensing | Single-Stage |  | 1 | Standard |  | 115000 | 94000 |  |  | 113000 | 1311 | 81 | 78 | [8 empty] | Federally-Regulated Consumer Product | 10/10/2018 |  | 11/26/2018
International Comfort Products | Arcoaire | PDS448115K**0E* | Natural Gas | Induced Draft | True | True | 1 | False | Horizontal |  | None | Non-Condensing | Single-Stage |  | 1 | Standard |  | 115000 | 94000 |  |  | 113000 | 1311 | 81 | 78 | [8 empty] | Federally-Regulated Consumer Product | 10/10/2018 |  | 11/26/2018
International Comfort Products | Arcoaire | PDS448115K**0E* | LPG | Induced Draft | True | True | 1 | False | Down |  | None | Non-Condensing | Single-Stage |  | 1 | Standard |  | 115000 | 94000 |  |  | 113000 | 1311 | 81 | 78 | [8 empty] | Federally-Regulated Consumer Product | 10/10/2018 |  | 11/26/2018
International Comfort Products | Arcoaire | PDS448115K**0E* | LPG | Induced Draft | True | True | 1 | False | Horizontal |  | None | Non-Condensing | Single-Stage |  | 1 | Standard |  | 115000 | 94000 |  |  | 113000 | 1311 | 81 | 78 | [8 empty] | Federally-Regulated Consumer Product | 10/10/2018 |  | 11/26/2018
International Comfort Products | Arcoaire | RGH036KS* | Natural Gas | Induced Draft | True | True | 1 | False | Down |  | None | Non-Condensing | Single-Stage |  | 1.2 | Standard |  | 65000 | 53000 |  |  | 79000 | 448 | 81 | 78 | [8 empty] | Federally-Regulated Consumer Product | 10/10/2018 |  | 11/26/2018
International Comfort Products | Arcoaire | RGH036KS* | Natural Gas | Induced Draft | True | True | 1 | False | Horizontal |  | None | Non-Condensing | Single-Stage |  | 1.2 | Standard |  | 65000 | 53000 |  |  | 79000 | 448 | 81 | 78 | [8 empty] | Federally-Regulated Consumer Product | 10/10/2018 |  | 11/26/2018
International Comfort Products | Arcoaire | RGH036KS* | LPG | Induced Draft | True | True | 1 | False | Down |  | None | Non-Condensing | Single-Stage |  | 1.2 | Standard |  | 65000 | 53000 |  |  | 79000 | 448 | 81 | 78 | [8 empty] | Federally-Regulated Consumer Product | 10/10/2018 |  | 11/26/2018
International Comfort Products | Arcoaire | RGH036KS* | LPG | Induced Draft | True | True | 1 | False | Horizontal |  | None | Non-Condensing | Single-Stage |  | 1.2 | Standard |  | 65000 | 53000 |  |  | 79000 | 448 | 81 | 78 | [8 empty] | Federally-Regulated Consumer Product | 10/10/2018 |  | 11/26/2018
International Comfort Products | Arcoaire | PGS460115K**1E* | Natural Gas | Induced Draft | True | True | 1 | False | Down |  | None | Non-Condensing | Single-Stage |  | 1 | Standard |  | 115000 | 94000 |  |  | 114000 | 1184 | 81 | 78 | [8 empty] | Federally-Regulated Consumer Product | 10/10/2018 |  | 11/26/2018
International Comfort Products | Arcoaire | PGS460115K**1E* | Natural Gas | Induced Draft | True | True | 1 | False | Horizontal |  | None | Non-Condensing | Single-Stage |  | 1 | Standard |  | 115000 | 94000 |  |  | 114000 | 1184 | 81 | 78 | [8 empty] | Federally-Regulated Consumer Product | 10/10/2018 |  | 11/26/2018
International Comfort Products | Arcoaire | PGS460115K**1E* | LPG | Induced Draft | True | True | 1 | False | Down |  | None | Non-Condensing | Single-Stage |  | 1 | Standard |  | 115000 | 94000 |  |  | 114000 | 1184 | 81 | 78 | [8 empty] | Federally-Regulated Consumer Product | 10/10/2018 |  | 11/26/2018
International Comfort Products | Arcoaire | PGS460115K**1E* | LPG | Induced Draft | True | True | 1 | False | Horizontal |  | None | Non-Condensing | Single-Stage |  | 1 | Standard |  | 115000 | 94000 |  |  | 114000 | 1184 | 81 | 78 | [8 empty] | Federally-Regulated Consumer Product | 10/10/2018 |  | 11/26/2018
International Comfort Products | Arcoaire | N8MSL1352422* | Natural Gas | Induced Draft | True | False | 1 | False | Down |  | None | Non-Condensing | Single-Stage |  | 0.75 | Standard |  | 126000 | 102000 |  |  | 114000 | 1403 | 80 | 78 | [8 empty] | Federally-Regulated Consumer Product | 10/10/2018 |  | 11/26/2018
International Comfort Products | Arcoaire | N8MSL1352422* | Natural Gas | Induced Draft | True | False | 1 | False | Horizontal |  | None | Non-Condensing | Single-Stage |  | 0.75 | Standard |  | 126000 | 102000 |  |  | 114000 | 1403 | 80 | 78 | [8 empty] | Federally-Regulated Consumer Product | 10/10/2018 |  | 11/26/2018
International Comfort Products | Arcoaire | N8MSL1352422* | LPG | Induced Draft | True | False | 1 | False | Down |  | None | Non-Condensing | Single-Stage |  | 0.75 | Standard |  | 126000 | 102000 |  |  | 114000 | 1403 | 80 | 78 | [8 empty] | Federally-Regulated Consumer Product | 10/10/2018 |  | 11/26/2018
International Comfort Products | Arcoaire | N8MSL1352422* | LPG | Induced Draft | True | False | 1 | False | Horizontal |  | None | Non-Condensing | Single-Stage |  | 0.75 | Standard |  | 126000 | 102000 |  |  | 114000 | 1403 | 80 | 78 | [8 empty] | Federally-Regulated Consumer Product | 10/10/2018 |  | 11/26/2018
International Comfort Products | Arcoaire | RGH048KT* | Natural Gas | Induced Draft | True | True | 1 | False | Down |  | None | Non-Condensing | Single-Stage |  | 1.2 | Standard |  | 130000 | 106000 |  |  | 79000 | 650 | 81 | 78 | [8 empty] | Federally-Regulated Consumer Product | 10/10/2018 |  | 11/26/2018
International Comfort Products | Arcoaire | RGH048KT* | Natural Gas | Induced Draft | True | True | 1 | False | Horizontal |  | None | Non-Condensing | Single-Stage |  | 1.2 | Standard |  | 130000 | 106000 |  |  | 79000 | 650 | 81 | 78 | [8 empty] | Federally-Regulated Consumer Product | 10/10/2018 |  | 11/26/2018
International Comfort Products | Arcoaire | RGH048KT* | LPG | Induced Draft | True | True | 1 | False | Down |  | None | Non-Condensing | Single-Stage |  | 1.2 | Standard |  | 130000 | 106000 |  |  | 79000 | 650 | 81 | 78 | [8 empty] | Federally-Regulated Consumer Product | 10/10/2018 |  | 11/26/2018
International Comfort Products | Arcoaire | RGH048KT* | LPG | Induced Draft | True | True | 1 | False | Horizontal |  | None | Non-Condensing | Single-Stage |  | 1.2 | Standard |  | 130000 | 106000 |  |  | 79000 | 650 | 81 | 78 | [8 empty] | Federally-Regulated Consumer Product | 10/10/2018 |  | 11/26/2018
International Comfort Products | Arcoaire | N8MSL0451408 | Natural Gas | Induced Draft | True | False | 1 | False | Up |  | None | Non-Condensing | Single-Stage |  | 0.2 | Standard |  | 44000 | 35000 |  |  | 38000 | 372 | 80 | 78 | [8 empty] | Federally-Regulated Consumer Product | 10/10/2018 |  | 11/26/2018
International Comfort Products | Arcoaire | N8MSL0451408 | LPG | Induced Draft | True | False | 1 | False | Up |  | None | Non-Condensing | Single-Stage |  | 0.2 | Standard |  | 44000 | 35000 |  |  | 38000 | 372 | 80 | 78 | [8 empty] | Federally-Regulated Consumer Product | 10/10/2018 |  | 11/26/2018
International Comfort Products | Arcoaire | F9MXE0601412A*D | Natural Gas | Induced Draft | True | False | 1 | False | Down |  | None | Condensing | Single-Stage |  | 0.5 | Standard |  | 60000 | 58000 |  |  | 49000 | 344 | 95 | 78 | [8 empty] | Federally-Regulated Consumer Product | 10/10/2018 |  | 11/26/2018
International Comfort Products | Arcoaire | F9MXE0601412A*D | LPG | Induced Draft | True | False | 1 | False | Down |  | None | Condensing | Single-Stage |  | 0.5 | Standard |  | 60000 | 58000 |  |  | 49000 | 344 | 95 | 78 | [8 empty] | Federally-Regulated Consumer Product | 10/10/2018 |  | 11/26/2018
International Comfort Products | Arcoaire | PDS430060K**1E* | Natural Gas | Induced Draft | True | True | 1 | False | Down |  | None | Non-Condensing | Single-Stage |  | 0.5 | Standard |  | 60000 | 49000 |  |  | 57000 | 464 | 81 | 78 | [8 empty] | Federally-Regulated Consumer Product | 10/10/2018 |  | 11/26/2018
International Comfort Products | Arcoaire | PDS430060K**1E* | Natural Gas | Induced Draft | True | True | 1 | False | Horizontal |  | None | Non-Condensing | Single-Stage |  | 0.5 | Standard |  | 60000 | 49000 |  |  | 57000 | 464 | 81 | 78 | [8 empty] | Federally-Regulated Consumer Product | 10/10/2018 |  | 11/26/2018
International Comfort Products | Arcoaire | PDS430060K**1E* | LPG | Induced Draft | True | True | 1 | False | Down |  | None | Non-Condensing | Single-Stage |  | 0.5 | Standard |  | 60000 | 49000 |  |  | 57000 | 464 | 81 | 78 | [8 empty] | Federally-Regulated Consumer Product | 10/10/2018 |  | 11/26/2018
International Comfort Products | Arcoaire | PDS430060K**1E* | LPG | Induced Draft | True | True | 1 | False | Horizontal |  | None | Non-Condensing | Single-Stage |  | 0.5 | Standard |  | 60000 | 49000 |  |  | 57000 | 464 | 81 | 78 | [8 empty] | Federally-Regulated Consumer Product | 10/10/2018 |  | 11/26/2018
International Comfort Products | Arcoaire | RGX048KF* | Natural Gas | Induced Draft | True | True | 1 | False | Down |  | None | Non-Condensing | Single-Stage |  | 1.2 | Standard |  | 130000 | 106000 |  |  | 79000 | 650 | 81 | 78 | [8 empty] | Federally-Regulated Consumer Product | 10/10/2018 |  | 11/26/2018
International Comfort Products | Arcoaire | RGX048KF* | Natural Gas | Induced Draft | True | True | 1 | False | Horizontal |  | None | Non-Condensing | Single-Stage |  | 1.2 | Standard |  | 130000 | 106000 |  |  | 79000 | 650 | 81 | 78 | [8 empty] | Federally-Regulated Consumer Product | 10/10/2018 |  | 11/26/2018
International Comfort Products | Arcoaire | RGX048KF* | LPG | Induced Draft | True | True | 1 | False | Down |  | None | Non-Condensing | Single-Stage |  | 1.2 | Standard |  | 130000 | 106000 |  |  | 79000 | 650 | 81 | 78 | [8 empty] | Federally-Regulated Consumer Product | 10/10/2018 |  | 11/26/2018
International Comfort Products | Arcoaire | RGX048KF* | LPG | Induced Draft | True | True | 1 | False | Horizontal |  | None | Non-Condensing | Single-Stage |  | 1.2 | Standard |  | 130000 | 106000 |  |  | 79000 | 650 | 81 | 78 | [8 empty] | Federally-Regulated Consumer Product | 10/10/2018 |  | 11/26/2018
International Comfort Products | Arcoaire | F9MVE0801716A*D | Natural Gas | Induced Draft | True | False | 1 | False | Down |  | None | Condensing | Two-Stage Modulating |  | 0.75 | Standard |  | 80000 | 77000 |  |  | 80000 | 410 | 95 | 78 | [8 empty] | Federally-Regulated Consumer Product | 10/10/2018 |  | 11/26/2018
International Comfort Products | Arcoaire | F9MVE0801716A*D | LPG | Induced Draft | True | False | 1 | False | Down |  | None | Condensing | Two-Stage Modulating |  | 0.75 | Standard |  | 80000 | 77000 |  |  | 80000 | 410 | 95 | 78 | [8 empty] | Federally-Regulated Consumer Product | 10/10/2018 |  | 11/26/2018
International Comfort Products | Arcoaire | PGD442090K**1E* | Natural Gas | Induced Draft | True | True | 1 | False | Down |  | None | Non-Condensing | Single-Stage |  | 0.5 | Standard |  | 90000 | 74000 |  |  | 77000 | 514 | 81 | 78 | [8 empty] | Federally-Regulated Consumer Product | 10/10/2018 |  | 11/26/2018
International Comfort Products | Arcoaire | PGD442090K**1E* | Natural Gas | Induced Draft | True | True | 1 | False | Horizontal |  | None | Non-Condensing | Single-Stage |  | 0.5 | Standard |  | 90000 | 74000 |  |  | 77000 | 514 | 81 | 78 | [8 empty] | Federally-Regulated Consumer Product | 10/10/2018 |  | 11/26/2018
International Comfort Products | Arcoaire | PGD442090K**1E* | LPG | Induced Draft | True | True | 1 | False | Down |  | None | Non-Condensing | Single-Stage |  | 0.5 | Standard |  | 90000 | 74000 |  |  | 77000 | 514 | 81 | 78 | [8 empty] | Federally-Regulated Consumer Product | 10/10/2018 |  | 11/26/2018
International Comfort Products | Arcoaire | PGD442090K**1E* | LPG | Induced Draft | True | True | 1 | False | Horizontal |  | None | Non-Condensing | Single-Stage |  | 0.5 | Standard |  | 90000 | 74000 |  |  | 77000 | 514 | 81 | 78 | [8 empty] | Federally-Regulated Consumer Product | 10/10/2018 |  | 11/26/2018
International Comfort Products | Arcoaire | PDS430040K**1E* | Natural Gas | Induced Draft | True | True | 1 | False | Down |  | None | Non-Condensing | Single-Stage |  | 0.5 | Standard |  | 40000 | 33000 |  |  | 39000 | 223 | 81 | 78 | [8 empty] | Federally-Regulated Consumer Product | 10/10/2018 |  | 11/26/2018
International Comfort Products | Arcoaire | PDS430040K**1E* | Natural Gas | Induced Draft | True | True | 1 | False | Horizontal |  | None | Non-Condensing | Single-Stage |  | 0.5 | Standard |  | 40000 | 33000 |  |  | 39000 | 223 | 81 | 78 | [8 empty] | Federally-Regulated Consumer Product | 10/10/2018 |  | 11/26/2018
International Comfort Products | Arcoaire | PDS430040K**1E* | LPG | Induced Draft | True | True | 1 | False | Down |  | None | Non-Condensing | Single-Stage |  | 0.5 | Standard |  | 40000 | 33000 |  |  | 39000 | 223 | 81 | 78 | [8 empty] | Federally-Regulated Consumer Product | 10/10/2018 |  | 11/26/2018
International Comfort Products | Arcoaire | PDS430040K**1E* | LPG | Induced Draft | True | True | 1 | False | Horizontal |  | None | Non-Condensing | Single-Stage |  | 0.5 | Standard |  | 40000 | 33000 |  |  | 39000 | 223 | 81 | 78 | [8 empty] | Federally-Regulated Consumer Product | 10/10/2018 |  | 11/26/2018
International Comfort Products | Arcoaire | RGH048KS* | Natural Gas | Induced Draft | True | True | 1 | False | Down |  | None | Non-Condensing | Single-Stage |  | 1.2 | Standard |  | 65000 | 53000 |  |  | 79000 | 448 | 81 | 78 | [8 empty] | Federally-Regulated Consumer Product | 10/10/2018 |  | 11/26/2018
International Comfort Products | Arcoaire | RGH048KS* | Natural Gas | Induced Draft | True | True | 1 | False | Horizontal |  | None | Non-Condensing | Single-Stage |  | 1.2 | Standard |  | 65000 | 53000 |  |  | 79000 | 448 | 81 | 78 | [8 empty] | Federally-Regulated Consumer Product | 10/10/2018 |  | 11/26/2018
International Comfort Products | Arcoaire | RGH048KS* | LPG | Induced Draft | True | True | 1 | False | Down |  | None | Non-Condensing | Single-Stage |  | 1.2 | Standard |  | 65000 | 53000 |  |  | 79000 | 448 | 81 | 78 | [8 empty] | Federally-Regulated Consumer Product | 10/10/2018 |  | 11/26/2018
International Comfort Products | Arcoaire | RGH048KS* | LPG | Induced Draft | True | True | 1 | False | Horizontal |  | None | Non-Condensing | Single-Stage |  | 1.2 | Standard |  | 65000 | 53000 |  |  | 79000 | 448 | 81 | 78 | [8 empty] | Federally-Regulated Consumer Product | 10/10/2018 |  | 11/26/2018
International Comfort Products | Arcoaire | PDD430060K**1E* | Natural Gas | Induced Draft | True | True | 1 | False | Down |  | None | Non-Condensing | Single-Stage |  | 0.5 | Standard |  | 60000 | 49000 |  |  | 57000 | 464 | 81 | 78 | [8 empty] | Federally-Regulated Consumer Product | 10/10/2018 |  | 11/26/2018
International Comfort Products | Arcoaire | PDD430060K**1E* | Natural Gas | Induced Draft | True | True | 1 | False | Horizontal |  | None | Non-Condensing | Single-Stage |  | 0.5 | Standard |  | 60000 | 49000 |  |  | 57000 | 464 | 81 | 78 | [8 empty] | Federally-Regulated Consumer Product | 10/10/2018 |  | 11/26/2018
International Comfort Products | Arcoaire | PDD430060K**1E* | LPG | Induced Draft | True | True | 1 | False | Down |  | None | Non-Condensing | Single-Stage |  | 0.5 | Standard |  | 60000 | 49000 |  |  | 57000 | 464 | 81 | 78 | [8 empty] | Federally-Regulated Consumer Product | 10/10/2018 |  | 11/26/2018
International Comfort Products | Arcoaire | PDD430060K**1E* | LPG | Induced Draft | True | True | 1 | False | Horizontal |  | None | Non-Condensing | Single-Stage |  | 0.5 | Standard |  | 60000 | 49000 |  |  | 57000 | 464 | 81 | 78 | [8 empty] | Federally-Regulated Consumer Product | 10/10/2018 |  | 11/26/2018
International Comfort Products | Arcoaire | N8MSL1552420 | Natural Gas | Induced Draft | True | False | 1 | False | Up |  | None | Non-Condensing | Single-Stage |  | 0.75 | Standard |  | 154000 | 125000 |  |  | 134000 | 1429 | 80 | 78 | [8 empty] | Federally-Regulated Consumer Product | 10/10/2018 |  | 11/26/2018
International Comfort Products | Arcoaire | N8MSL1552420 | LPG | Induced Draft | True | False | 1 | False | Up |  | None | Non-Condensing | Single-Stage |  | 0.75 | Standard |  | 154000 | 125000 |  |  | 134000 | 1429 | 80 | 78 | [8 empty] | Federally-Regulated Consumer Product | 10/10/2018 |  | 11/26/2018
International Comfort Products | Arcoaire | N8MSL0701716 | Natural Gas | Induced Draft | True | False | 1 | False | Up |  | None | Non-Condensing | Single-Stage |  | 0.5 | Standard |  | 66000 | 53000 |  |  | 56000 | 845 | 80 | 78 | [8 empty] | Federally-Regulated Consumer Product | 10/10/2018 |  | 11/26/2018
International Comfort Products | Arcoaire | N8MSL0701716 | LPG | Induced Draft | True | False | 1 | False | Up |  | None | Non-Condensing | Single-Stage |  | 0.5 | Standard |  | 66000 | 53000 |  |  | 56000 | 845 | 80 | 78 | [8 empty] | Federally-Regulated Consumer Product | 10/10/2018 |  | 11/26/2018
International Comfort Products | Arcoaire | F9MXE0601412A**D | Natural Gas | Induced Draft | True | False | 1 | True | Down |  | None | Condensing | Single-Stage |  | 0.5 | Standard |  | 60000 | 58000 |  |  | 49000 | 344 | 95 | 75 | [8 empty] | Federally-Regulated Consumer Product | 10/10/2018 |  | 11/26/2018
International Comfort Products | Arcoaire | F9MXE0601412A**D | LPG | Induced Draft | True | False | 1 | True | Down |  | None | Condensing | Single-Stage |  | 0.5 | Standard |  | 60000 | 58000 |  |  | 49000 | 344 | 95 | 75 | [8 empty] | Federally-Regulated Consumer Product | 10/10/2018 |  | 11/26/2018
International Comfort Products | Arcoaire | F8MTL0901714A | Natural Gas | Induced Draft | True | False | 1 | False | Up |  | None | Non-Condensing | Two-Stage Modulating |  | 0.33 | Standard |  | 88000 | 71000 |  |  | 75000 | 639 | 80 | 78 | [8 empty] | Federally-Regulated Consumer Product | 10/10/2018 |  | 11/26/2018
International Comfort Products | Arcoaire | F8MTL0901714A | LPG | Induced Draft | True | False | 1 | False | Up |  | None | Non-Condensing | Two-Stage Modulating |  | 0.33 | Standard |  | 88000 | 71000 |  |  | 75000 | 639 | 80 | 78 | [8 empty] | Federally-Regulated Consumer Product | 10/10/2018 |  | 11/26/2018
International Comfort Products | Arcoaire | PGD448115K**0E* | Natural Gas | Induced Draft | True | True | 1 | False | Down |  | None | Non-Condensing | Single-Stage |  | 1 | Standard |  | 115000 | 94000 |  |  | 113000 | 1309 | 81 | 78 | [8 empty] | Federally-Regulated Consumer Product | 10/10/2018 |  | 11/26/2018
International Comfort Products | Arcoaire | PGD448115K**0E* | Natural Gas | Induced Draft | True | True | 1 | False | Horizontal |  | None | Non-Condensing | Single-Stage |  | 1 | Standard |  | 115000 | 94000 |  |  | 113000 | 1309 | 81 | 78 | [8 empty] | Federally-Regulated Consumer Product | 10/10/2018 |  | 11/26/2018
International Comfort Products | Arcoaire | PGD448115K**0E* | LPG | Induced Draft | True | True | 1 | False | Down |  | None | Non-Condensing | Single-Stage |  | 1 | Standard |  | 115000 | 94000 |  |  | 113000 | 1309 | 81 | 78 | [8 empty] | Federally-Regulated Consumer Product | 10/10/2018 |  | 11/26/2018
International Comfort Products | Arcoaire | PGD448115K**0E* | LPG | Induced Draft | True | True | 1 | False | Horizontal |  | None | Non-Condensing | Single-Stage |  | 1 | Standard |  | 115000 | 94000 |  |  | 113000 | 1309 | 81 | 78 | [8 empty] | Federally-Regulated Consumer Product | 10/10/2018 |  | 11/26/2018
International Comfort Products | Arcoaire | PDD430040K**0E* | Natural Gas | Induced Draft | True | True | 1 | False | Down |  | None | Non-Condensing | Single-Stage |  | 0.5 | Standard |  | 40000 | 33000 |  |  | 39000 | 223 | 81 | 78 | [8 empty] | Federally-Regulated Consumer Product | 10/10/2018 |  | 11/26/2018
International Comfort Products | Arcoaire | PDD430040K**0E* | Natural Gas | Induced Draft | True | True | 1 | False | Horizontal |  | None | Non-Condensing | Single-Stage |  | 0.5 | Standard |  | 40000 | 33000 |  |  | 39000 | 223 | 81 | 78 | [8 empty] | Federally-Regulated Consumer Product | 10/10/2018 |  | 11/26/2018
International Comfort Products | Arcoaire | PDD430040K**0E* | LPG | Induced Draft | True | True | 1 | False | Down |  | None | Non-Condensing | Single-Stage |  | 0.5 | Standard |  | 40000 | 33000 |  |  | 39000 | 223 | 81 | 78 | [8 empty] | Federally-Regulated Consumer Product | 10/10/2018 |  | 11/26/2018
International Comfort Products | Arcoaire | PDD430040K**0E* | LPG | Induced Draft | True | True | 1 | False | Horizontal |  | None | Non-Condensing | Single-Stage |  | 0.5 | Standard |  | 40000 | 33000 |  |  | 39000 | 223 | 81 | 78 | [8 empty] | Federally-Regulated Consumer Product | 10/10/2018 |  | 11/26/2018
International Comfort Products | Arcoaire | N8MSN0451408 | Natural Gas | Induced Draft | True | False | 1 | False | Down |  | None | Non-Condensing | Single-Stage |  | 0.2 | Standard |  | 44000 | 35000 |  |  | 38000 | 372 | 80 | 78 | [8 empty] | Federally-Regulated Consumer Product | 10/10/2018 |  | 11/26/2018
International Comfort Products | Arcoaire | N8MSN0451408 | Natural Gas | Induced Draft | True | False | 1 | False | Horizontal |  | None | Non-Condensing | Single-Stage |  | 0.2 | Standard |  | 44000 | 35000 |  |  | 38000 | 372 | 80 | 78 | [8 empty] | Federally-Regulated Consumer Product | 10/10/2018 |  | 11/26/2018
International Comfort Products | Arcoaire | N8MSN0451408 | Natural Gas | Induced Draft | True | False | 1 | False | Up |  | None | Non-Condensing | Single-Stage |  | 0.2 | Standard |  | 44000 | 35000 |  |  | 38000 | 372 | 80 | 78 | [8 empty] | Federally-Regulated Consumer Product | 10/10/2018 |  | 11/26/2018
International Comfort Products | Arcoaire | N8MSN0451408 | LPG | Induced Draft | True | False | 1 | False | Down |  | None | Non-Condensing | Single-Stage |  | 0.2 | Standard |  | 44000 | 35000 |  |  | 38000 | 372 | 80 | 78 | [8 empty] | Federally-Regulated Consumer Product | 10/10/2018 |  | 11/26/2018
International Comfort Products | Arcoaire | N8MSN0451408 | LPG | Induced Draft | True | False | 1 | False | Horizontal |  | None | Non-Condensing | Single-Stage |  | 0.2 | Standard |  | 44000 | 35000 |  |  | 38000 | 372 | 80 | 78 | [8 empty] | Federally-Regulated Consumer Product | 10/10/2018 |  | 11/26/2018
International Comfort Products | Arcoaire | N8MSN0451408 | LPG | Induced Draft | True | False | 1 | False | Up |  | None | Non-Condensing | Single-Stage |  | 0.2 | Standard |  | 44000 | 35000 |  |  | 38000 | 372 | 80 | 78 | [8 empty] | Federally-Regulated Consumer Product | 10/10/2018 |  | 11/26/2018
International Comfort Products | Arcoaire | N8MSN0701716 | Natural Gas | Induced Draft | True | False | 1 | False | Down |  | None | Non-Condensing | Single-Stage |  | 0.5 | Standard |  | 66000 | 53000 |  |  | 56000 | 845 | 80 | 78 | [8 empty] | Federally-Regulated Consumer Product | 10/10/2018 |  | 11/26/2018
International Comfort Products | Arcoaire | N8MSN0701716 | Natural Gas | Induced Draft | True | False | 1 | False | Horizontal |  | None | Non-Condensing | Single-Stage |  | 0.5 | Standard |  | 66000 | 53000 |  |  | 56000 | 845 | 80 | 78 | [8 empty] | Federally-Regulated Consumer Product | 10/10/2018 |  | 11/26/2018
International Comfort Products | Arcoaire | N8MSN0701716 | Natural Gas | Induced Draft | True | False | 1 | False | Up |  | None | Non-Condensing | Single-Stage |  | 0.5 | Standard |  | 66000 | 53000 |  |  | 56000 | 845 | 80 | 78 | [8 empty] | Federally-Regulated Consumer Product | 10/10/2018 |  | 11/26/2018
International Comfort Products | Arcoaire | N8MSN0701716 | LPG | Induced Draft | True | False | 1 | False | Down |  | None | Non-Condensing | Single-Stage |  | 0.5 | Standard |  | 66000 | 53000 |  |  | 56000 | 845 | 80 | 78 | [8 empty] | Federally-Regulated Consumer Product | 10/10/2018 |  | 11/26/2018
International Comfort Products | Arcoaire | N8MSN0701716 | LPG | Induced Draft | True | False | 1 | False | Horizontal |  | None | Non-Condensing | Single-Stage |  | 0.5 | Standard |  | 66000 | 53000 |  |  | 56000 | 845 | 80 | 78 | [8 empty] | Federally-Regulated Consumer Product | 10/10/2018 |  | 11/26/2018
International Comfort Products | Arcoaire | N8MSN0701716 | LPG | Induced Draft | True | False | 1 | False | Up |  | None | Non-Condensing | Single-Stage |  | 0.5 | Standard |  | 66000 | 53000 |  |  | 56000 | 845 | 80 | 78 | [8 empty] | Federally-Regulated Consumer Product | 10/10/2018 |  | 11/26/2018
International Comfort Products | Arcoaire | PGD430040K**0E* | Natural Gas | Induced Draft | True | True | 1 | False | Down |  | None | Non-Condensing | Single-Stage |  | 0.5 | Standard |  | 40000 | 33000 |  |  | 39000 | 221 | 81 | 78 | [8 empty] | Federally-Regulated Consumer Product | 10/10/2018 |  | 11/26/2018
International Comfort Products | Arcoaire | PGD430040K**0E* | Natural Gas | Induced Draft | True | True | 1 | False | Horizontal |  | None | Non-Condensing | Single-Stage |  | 0.5 | Standard |  | 40000 | 33000 |  |  | 39000 | 221 | 81 | 78 | [8 empty] | Federally-Regulated Consumer Product | 10/10/2018 |  | 11/26/2018
International Comfort Products | Arcoaire | PGD430040K**0E* | LPG | Induced Draft | True | True | 1 | False | Down |  | None | Non-Condensing | Single-Stage |  | 0.5 | Standard |  | 40000 | 33000 |  |  | 39000 | 221 | 81 | 78 | [8 empty] | Federally-Regulated Consumer Product | 10/10/2018 |  | 11/26/2018
International Comfort Products | Arcoaire | PGD430040K**0E* | LPG | Induced Draft | True | True | 1 | False | Horizontal |  | None | Non-Condensing | Single-Stage |  | 0.5 | Standard |  | 40000 | 33000 |  |  | 39000 | 221 | 81 | 78 | [8 empty] | Federally-Regulated Consumer Product | 10/10/2018 |  | 11/26/2018
International Comfort Products | Arcoaire | PGD460115K**1E* | Natural Gas | Induced Draft | True | True | 1 | False | Down |  | None | Non-Condensing | Single-Stage |  | 1 | Standard |  | 115000 | 94000 |  |  | 114000 | 1184 | 81 | 78 | [8 empty] | Federally-Regulated Consumer Product | 10/10/2018 |  | 11/26/2018
International Comfort Products | Arcoaire | PGD460115K**1E* | Natural Gas | Induced Draft | True | True | 1 | False | Horizontal |  | None | Non-Condensing | Single-Stage |  | 1 | Standard |  | 115000 | 94000 |  |  | 114000 | 1184 | 81 | 78 | [8 empty] | Federally-Regulated Consumer Product | 10/10/2018 |  | 11/26/2018
International Comfort Products | Arcoaire | PGD460115K**1E* | LPG | Induced Draft | True | True | 1 | False | Down |  | None | Non-Condensing | Single-Stage |  | 1 | Standard |  | 115000 | 94000 |  |  | 114000 | 1184 | 81 | 78 | [8 empty] | Federally-Regulated Consumer Product | 10/10/2018 |  | 11/26/2018
International Comfort Products | Arcoaire | PGD460115K**1E* | LPG | Induced Draft | True | True | 1 | False | Horizontal |  | None | Non-Condensing | Single-Stage |  | 1 | Standard |  | 115000 | 94000 |  |  | 114000 | 1184 | 81 | 78 | [8 empty] | Federally-Regulated Consumer Product | 10/10/2018 |  | 11/26/2018
International Comfort Products | Arcoaire | PGS436090K**1E* | Natural Gas | Induced Draft | True | True | 1 | False | Down |  | None | Non-Condensing | Single-Stage |  | 0.75 | Standard |  | 90000 | 73000 |  |  | 76000 | 666 | 81 | 78 | [8 empty] | Federally-Regulated Consumer Product | 10/10/2018 |  | 11/26/2018
International Comfort Products | Arcoaire | PGS436090K**1E* | Natural Gas | Induced Draft | True | True | 1 | False | Horizontal |  | None | Non-Condensing | Single-Stage |  | 0.75 | Standard |  | 90000 | 73000 |  |  | 76000 | 666 | 81 | 78 | [8 empty] | Federally-Regulated Consumer Product | 10/10/2018 |  | 11/26/2018
International Comfort Products | Arcoaire | PGS436090K**1E* | LPG | Induced Draft | True | True | 1 | False | Down |  | None | Non-Condensing | Single-Stage |  | 0.75 | Standard |  | 90000 | 73000 |  |  | 76000 | 666 | 81 | 78 | [8 empty] | Federally-Regulated Consumer Product | 10/10/2018 |  | 11/26/2018
International Comfort Products | Arcoaire | PGS436090K**1E* | LPG | Induced Draft | True | True | 1 | False | Horizontal |  | None | Non-Condensing | Single-Stage |  | 0.75 | Standard |  | 90000 | 73000 |  |  | 76000 | 666 | 81 | 78 | [8 empty] | Federally-Regulated Consumer Product | 10/10/2018 |  | 11/26/2018
International Comfort Products | Arcoaire | F9MVE1202422A*D | Natural Gas | Induced Draft | True | False | 1 | False | Down |  | None | Condensing | Two-Stage Modulating |  | 1 | Standard |  | 120000 | 116000 |  |  | 111000 | 628 | 95 | 78 | [8 empty] | Federally-Regulated Consumer Product | 10/10/2018 |  | 11/26/2018
International Comfort Products | Arcoaire | F9MVE1202422A*D | LPG | Induced Draft | True | False | 1 | False | Down |  | None | Condensing | Two-Stage Modulating |  | 1 | Standard |  | 120000 | 116000 |  |  | 111000 | 628 | 95 | 78 | [8 empty] | Federally-Regulated Consumer Product | 10/10/2018 |  | 11/26/2018
International Comfort Products | Arcoaire | PDD448115K**0E* | Natural Gas | Induced Draft | True | True | 1 | False | Down |  | None | Non-Condensing | Single-Stage |  | 1 | Standard |  | 115000 | 94000 |  |  | 113000 | 1311 | 81 | 78 | [8 empty] | Federally-Regulated Consumer Product | 10/10/2018 |  | 11/26/2018
International Comfort Products | Arcoaire | PDD448115K**0E* | Natural Gas | Induced Draft | True | True | 1 | False | Horizontal |  | None | Non-Condensing | Single-Stage |  | 1 | Standard |  | 115000 | 94000 |  |  | 113000 | 1311 | 81 | 78 | [8 empty] | Federally-Regulated Consumer Product | 10/10/2018 |  | 11/26/2018
International Comfort Products | Arcoaire | PDD448115K**0E* | LPG | Induced Draft | True | True | 1 | False | Down |  | None | Non-Condensing | Single-Stage |  | 1 | Standard |  | 115000 | 94000 |  |  | 113000 | 1311 | 81 | 78 | [8 empty] | Federally-Regulated Consumer Product | 10/10/2018 |  | 11/26/2018
International Comfort Products | Arcoaire | PDD448115K**0E* | LPG | Induced Draft | True | True | 1 | False | Horizontal |  | None | Non-Condensing | Single-Stage |  | 1 | Standard |  | 115000 | 94000 |  |  | 113000 | 1311 | 81 | 78 | [8 empty] | Federally-Regulated Consumer Product | 10/10/2018 |  | 11/26/2018
International Comfort Products | Arcoaire | PGD436090K**1E* | Natural Gas | Induced Draft | True | True | 1 | False | Down |  | None | Non-Condensing | Single-Stage |  | 0.75 | Standard |  | 90000 | 73000 |  |  | 76000 | 666 | 81 | 78 | [8 empty] | Federally-Regulated Consumer Product | 10/10/2018 |  | 11/26/2018
International Comfort Products | Arcoaire | PGD436090K**1E* | Natural Gas | Induced Draft | True | True | 1 | False | Horizontal |  | None | Non-Condensing | Single-Stage |  | 0.75 | Standard |  | 90000 | 73000 |  |  | 76000 | 666 | 81 | 78 | [8 empty] | Federally-Regulated Consumer Product | 10/10/2018 |  | 11/26/2018
International Comfort Products | Arcoaire | PGD436090K**1E* | LPG | Induced Draft | True | True | 1 | False | Down |  | None | Non-Condensing | Single-Stage |  | 0.75 | Standard |  | 90000 | 73000 |  |  | 76000 | 666 | 81 | 78 | [8 empty] | Federally-Regulated Consumer Product | 10/10/2018 |  | 11/26/2018
International Comfort Products | Arcoaire | PGD436090K**1E* | LPG | Induced Draft | True | True | 1 | False | Horizontal |  | None | Non-Condensing | Single-Stage |  | 0.75 | Standard |  | 90000 | 73000 |  |  | 76000 | 666 | 81 | 78 | [8 empty] | Federally-Regulated Consumer Product | 10/10/2018 |  | 11/26/2018
International Comfort Products | Arcoaire | PGS430040K**1E* | Natural Gas | Induced Draft | True | True | 1 | False | Down |  | None | Non-Condensing | Single-Stage |  | 0.5 | Standard |  | 40000 | 33000 |  |  | 39000 | 221 | 81 | 78 | [8 empty] | Federally-Regulated Consumer Product | 10/10/2018 |  | 11/26/2018
International Comfort Products | Arcoaire | PGS430040K**1E* | Natural Gas | Induced Draft | True | True | 1 | False | Horizontal |  | None | Non-Condensing | Single-Stage |  | 0.5 | Standard |  | 40000 | 33000 |  |  | 39000 | 221 | 81 | 78 | [8 empty] | Federally-Regulated Consumer Product | 10/10/2018 |  | 11/26/2018
International Comfort Products | Arcoaire | PGS430040K**1E* | LPG | Induced Draft | True | True | 1 | False | Down |  | None | Non-Condensing | Single-Stage |  | 0.5 | Standard |  | 40000 | 33000 |  |  | 39000 | 221 | 81 | 78 | [8 empty] | Federally-Regulated Consumer Product | 10/10/2018 |  | 11/26/2018
International Comfort Products | Arcoaire | PGS430040K**1E* | LPG | Induced Draft | True | True | 1 | False | Horizontal |  | None | Non-Condensing | Single-Stage |  | 0.5 | Standard |  | 40000 | 33000 |  |  | 39000 | 221 | 81 | 78 | [8 empty] | Federally-Regulated Consumer Product | 10/10/2018 |  | 11/26/2018
International Comfort Products | Arcoaire | PDD424060K**0E* | Natural Gas | Induced Draft | True | True | 1 | False | Down |  | None | Non-Condensing | Single-Stage |  | 0.5 | Standard |  | 60000 | 49000 |  |  | 57000 | 464 | 81 | 78 | [8 empty] | Federally-Regulated Consumer Product | 10/10/2018 |  | 11/26/2018
International Comfort Products | Arcoaire | PDD424060K**0E* | Natural Gas | Induced Draft | True | True | 1 | False | Horizontal |  | None | Non-Condensing | Single-Stage |  | 0.5 | Standard |  | 60000 | 49000 |  |  | 57000 | 464 | 81 | 78 | [8 empty] | Federally-Regulated Consumer Product | 10/10/2018 |  | 11/26/2018
International Comfort Products | Arcoaire | PDD424060K**0E* | LPG | Induced Draft | True | True | 1 | False | Down |  | None | Non-Condensing | Single-Stage |  | 0.5 | Standard |  | 60000 | 49000 |  |  | 57000 | 464 | 81 | 78 | [8 empty] | Federally-Regulated Consumer Product | 10/10/2018 |  | 11/26/2018
International Comfort Products | Arcoaire | PDD424060K**0E* | LPG | Induced Draft | True | True | 1 | False | Horizontal |  | None | Non-Condensing | Single-Stage |  | 0.5 | Standard |  | 60000 | 49000 |  |  | 57000 | 464 | 81 | 78 | [8 empty] | Federally-Regulated Consumer Product | 10/10/2018 |  | 11/26/2018
International Comfort Products | Arcoaire | PGS424040K**0E* | Natural Gas | Induced Draft | True | True | 1 | False | Down |  | None | Non-Condensing | Single-Stage |  | 0.5 | Standard |  | 40000 | 33000 |  |  | 39000 | 221 | 81 | 78 | [8 empty] | Federally-Regulated Consumer Product | 10/10/2018 |  | 11/26/2018
International Comfort Products | Arcoaire | PGS424040K**0E* | Natural Gas | Induced Draft | True | True | 1 | False | Horizontal |  | None | Non-Condensing | Single-Stage |  | 0.5 | Standard |  | 40000 | 33000 |  |  | 39000 | 221 | 81 | 78 | [8 empty] | Federally-Regulated Consumer Product | 10/10/2018 |  | 11/26/2018
International Comfort Products | Arcoaire | PGS424040K**0E* | LPG | Induced Draft | True | True | 1 | False | Down |  | None | Non-Condensing | Single-Stage |  | 0.5 | Standard |  | 40000 | 33000 |  |  | 39000 | 221 | 81 | 78 | [8 empty] | Federally-Regulated Consumer Product | 10/10/2018 |  | 11/26/2018
International Comfort Products | Arcoaire | PGS424040K**0E* | LPG | Induced Draft | True | True | 1 | False | Horizontal |  | None | Non-Condensing | Single-Stage |  | 0.5 | Standard |  | 40000 | 33000 |  |  | 39000 | 221 | 81 | 78 | [8 empty] | Federally-Regulated Consumer Product | 10/10/2018 |  | 11/26/2018
International Comfort Products | Arcoaire | PGD460115K**0E* | Natural Gas | Induced Draft | True | True | 1 | False | Down |  | None | Non-Condensing | Single-Stage |  | 1 | Standard |  | 115000 | 94000 |  |  | 114000 | 1184 | 81 | 78 | [8 empty] | Federally-Regulated Consumer Product | 10/10/2018 |  | 11/26/2018
International Comfort Products | Arcoaire | PGD460115K**0E* | Natural Gas | Induced Draft | True | True | 1 | False | Horizontal |  | None | Non-Condensing | Single-Stage |  | 1 | Standard |  | 115000 | 94000 |  |  | 114000 | 1184 | 81 | 78 | [8 empty] | Federally-Regulated Consumer Product | 10/10/2018 |  | 11/26/2018
International Comfort Products | Arcoaire | PGD460115K**0E* | LPG | Induced Draft | True | True | 1 | False | Down |  | None | Non-Condensing | Single-Stage |  | 1 | Standard |  | 115000 | 94000 |  |  | 114000 | 1184 | 81 | 78 | [8 empty] | Federally-Regulated Consumer Product | 10/10/2018 |  | 11/26/2018
International Comfort Products | Arcoaire | PGD460115K**0E* | LPG | Induced Draft | True | True | 1 | False | Horizontal |  | None | Non-Condensing | Single-Stage |  | 1 | Standard |  | 115000 | 94000 |  |  | 114000 | 1184 | 81 | 78 | [8 empty] | Federally-Regulated Consumer Product | 10/10/2018 |  | 11/26/2018
International Comfort Products | Arcoaire | PDS430040K**0E* | Natural Gas | Induced Draft | True | True | 1 | False | Down |  | None | Non-Condensing | Single-Stage |  | 0.5 | Standard |  | 40000 | 33000 |  |  | 39000 | 223 | 81 | 78 | [8 empty] | Federally-Regulated Consumer Product | 10/10/2018 |  | 11/26/2018
International Comfort Products | Arcoaire | PDS430040K**0E* | Natural Gas | Induced Draft | True | True | 1 | False | Horizontal |  | None | Non-Condensing | Single-Stage |  | 0.5 | Standard |  | 40000 | 33000 |  |  | 39000 | 223 | 81 | 78 | [8 empty] | Federally-Regulated Consumer Product | 10/10/2018 |  | 11/26/2018
International Comfort Products | Arcoaire | PDS430040K**0E* | LPG | Induced Draft | True | True | 1 | False | Down |  | None | Non-Condensing | Single-Stage |  | 0.5 | Standard |  | 40000 | 33000 |  |  | 39000 | 223 | 81 | 78 | [8 empty] | Federally-Regulated Consumer Product | 10/10/2018 |  | 11/26/2018
International Comfort Products | Arcoaire | PDS430040K**0E* | LPG | Induced Draft | True | True | 1 | False | Horizontal |  | None | Non-Condensing | Single-Stage |  | 0.5 | Standard |  | 40000 | 33000 |  |  | 39000 | 223 | 81 | 78 | [8 empty] | Federally-Regulated Consumer Product | 10/10/2018 |  | 11/26/2018
International Comfort Products | Arcoaire | PDS424060K**0E* | Natural Gas | Induced Draft | True | True | 1 | False | Down |  | None | Non-Condensing | Single-Stage |  | 0.5 | Standard |  | 60000 | 49000 |  |  | 57000 | 464 | 81 | 78 | [8 empty] | Federally-Regulated Consumer Product | 10/10/2018 |  | 11/26/2018
International Comfort Products | Arcoaire | PDS424060K**0E* | Natural Gas | Induced Draft | True | True | 1 | False | Horizontal |  | None | Non-Condensing | Single-Stage |  | 0.5 | Standard |  | 60000 | 49000 |  |  | 57000 | 464 | 81 | 78 | [8 empty] | Federally-Regulated Consumer Product | 10/10/2018 |  | 11/26/2018
International Comfort Products | Arcoaire | PDS424060K**0E* | LPG | Induced Draft | True | True | 1 | False | Down |  | None | Non-Condensing | Single-Stage |  | 0.5 | Standard |  | 60000 | 49000 |  |  | 57000 | 464 | 81 | 78 | [8 empty] | Federally-Regulated Consumer Product | 10/10/2018 |  | 11/26/2018
International Comfort Products | Arcoaire | PDS424060K**0E* | LPG | Induced Draft | True | True | 1 | False | Horizontal |  | None | Non-Condensing | Single-Stage |  | 0.5 | Standard |  | 60000 | 49000 |  |  | 57000 | 464 | 81 | 78 | [8 empty] | Federally-Regulated Consumer Product | 10/10/2018 |  | 11/26/2018
International Comfort Products | Arcoaire | PGS430040K**0E* | Natural Gas | Induced Draft | True | True | 1 | False | Down |  | None | Non-Condensing | Single-Stage |  | 0.5 | Standard |  | 40000 | 33000 |  |  | 39000 | 221 | 81 | 78 | [8 empty] | Federally-Regulated Consumer Product | 10/10/2018 |  | 11/26/2018
International Comfort Products | Arcoaire | PGS430040K**0E* | Natural Gas | Induced Draft | True | True | 1 | False | Horizontal |  | None | Non-Condensing | Single-Stage |  | 0.5 | Standard |  | 40000 | 33000 |  |  | 39000 | 221 | 81 | 78 | [8 empty] | Federally-Regulated Consumer Product | 10/10/2018 |  | 11/26/2018
International Comfort Products | Arcoaire | PGS430040K**0E* | LPG | Induced Draft | True | True | 1 | False | Down |  | None | Non-Condensing | Single-Stage |  | 0.5 | Standard |  | 40000 | 33000 |  |  | 39000 | 221 | 81 | 78 | [8 empty] | Federally-Regulated Consumer Product | 10/10/2018 |  | 11/26/2018
International Comfort Products | Arcoaire | PGS430040K**0E* | LPG | Induced Draft | True | True | 1 | False | Horizontal |  | None | Non-Condensing | Single-Stage |  | 0.5 | Standard |  | 40000 | 33000 |  |  | 39000 | 221 | 81 | 78 | [8 empty] | Federally-Regulated Consumer Product | 10/10/2018 |  | 11/26/2018
International Comfort Products | Arcoaire | PGD424040K**1E* | Natural Gas | Induced Draft | True | True | 1 | False | Down |  | None | Non-Condensing | Single-Stage |  | 0.5 | Standard |  | 40000 | 33000 |  |  | 39000 | 221 | 81 | 78 | [8 empty] | Federally-Regulated Consumer Product | 10/10/2018 |  | 11/26/2018
International Comfort Products | Arcoaire | PGD424040K**1E* | Natural Gas | Induced Draft | True | True | 1 | False | Horizontal |  | None | Non-Condensing | Single-Stage |  | 0.5 | Standard |  | 40000 | 33000 |  |  | 39000 | 221 | 81 | 78 | [8 empty] | Federally-Regulated Consumer Product | 10/10/2018 |  | 11/26/2018
International Comfort Products | Arcoaire | PGD424040K**1E* | LPG | Induced Draft | True | True | 1 | False | Down |  | None | Non-Condensing | Single-Stage |  | 0.5 | Standard |  | 40000 | 33000 |  |  | 39000 | 221 | 81 | 78 | [8 empty] | Federally-Regulated Consumer Product | 10/10/2018 |  | 11/26/2018
International Comfort Products | Arcoaire | PGD424040K**1E* | LPG | Induced Draft | True | True | 1 | False | Horizontal |  | None | Non-Condensing | Single-Stage |  | 0.5 | Standard |  | 40000 | 33000 |  |  | 39000 | 221 | 81 | 78 | [8 empty] | Federally-Regulated Consumer Product | 10/10/2018 |  | 11/26/2018
International Comfort Products | Arcoaire | RGH048KF* | Natural Gas | Induced Draft | True | True | 1 | False | Down |  | None | Non-Condensing | Single-Stage |  | 1.2 | Standard |  | 130000 | 106000 |  |  | 79000 | 650 | 81 | 78 | [8 empty] | Federally-Regulated Consumer Product | 10/10/2018 |  | 11/26/2018
International Comfort Products | Arcoaire | RGH048KF* | Natural Gas | Induced Draft | True | True | 1 | False | Horizontal |  | None | Non-Condensing | Single-Stage |  | 1.2 | Standard |  | 130000 | 106000 |  |  | 79000 | 650 | 81 | 78 | [8 empty] | Federally-Regulated Consumer Product | 10/10/2018 |  | 11/26/2018
International Comfort Products | Arcoaire | RGH048KF* | LPG | Induced Draft | True | True | 1 | False | Down |  | None | Non-Condensing | Single-Stage |  | 1.2 | Standard |  | 130000 | 106000 |  |  | 79000 | 650 | 81 | 78 | [8 empty] | Federally-Regulated Consumer Product | 10/10/2018 |  | 11/26/2018
International Comfort Products | Arcoaire | RGH048KF* | LPG | Induced Draft | True | True | 1 | False | Horizontal |  | None | Non-Condensing | Single-Stage |  | 1.2 | Standard |  | 130000 | 106000 |  |  | 79000 | 650 | 81 | 78 | [8 empty] | Federally-Regulated Consumer Product | 10/10/2018 |  | 11/26/2018
International Comfort Products | Arcoaire | F9MVE0802120A | Natural Gas | Induced Draft | True | False | 1 | False | Horizontal |  | None | Condensing | Two-Stage Modulating |  | 1 | Standard |  | 80000 | 78000 |  |  | 80000 | 342 | 96 | 78 | [8 empty] | Federally-Regulated Consumer Product | 10/10/2018 |  | 11/26/2018
International Comfort Products | Arcoaire | F9MVE0802120A | Natural Gas | Induced Draft | True | False | 1 | False | Up |  | None | Condensing | Two-Stage Modulating |  | 1 | Standard |  | 80000 | 78000 |  |  | 80000 | 342 | 96 | 78 | [8 empty] | Federally-Regulated Consumer Product | 10/10/2018 |  | 11/26/2018
International Comfort Products | Arcoaire | N8MSN1552420 | Natural Gas | Induced Draft | True | False | 1 | False | Down |  | None | Non-Condensing | Single-Stage |  | 0.75 | Standard |  | 154000 | 125000 |  |  | 134000 | 1429 | 80 | 78 | [8 empty] | Federally-Regulated Consumer Product | 10/10/2018 |  | 11/26/2018
International Comfort Products | Arcoaire | N8MSN1552420 | Natural Gas | Induced Draft | True | False | 1 | False | Horizontal |  | None | Non-Condensing | Single-Stage |  | 0.75 | Standard |  | 154000 | 125000 |  |  | 134000 | 1429 | 80 | 78 | [8 empty] | Federally-Regulated Consumer Product | 10/10/2018 |  | 11/26/2018
International Comfort Products | Arcoaire | N8MSN1552420 | Natural Gas | Induced Draft | True | False | 1 | False | Up |  | None | Non-Condensing | Single-Stage |  | 0.75 | Standard |  | 154000 | 125000 |  |  | 134000 | 1429 | 80 | 78 | [8 empty] | Federally-Regulated Consumer Product | 10/10/2018 |  | 11/26/2018
International Comfort Products | Arcoaire | N8MSN1552420 | LPG | Induced Draft | True | False | 1 | False | Down |  | None | Non-Condensing | Single-Stage |  | 0.75 | Standard |  | 154000 | 125000 |  |  | 134000 | 1429 | 80 | 78 | [8 empty] | Federally-Regulated Consumer Product | 10/10/2018 |  | 11/26/2018
International Comfort Products | Arcoaire | N8MSN1552420 | LPG | Induced Draft | True | False | 1 | False | Horizontal |  | None | Non-Condensing | Single-Stage |  | 0.75 | Standard |  | 154000 | 125000 |  |  | 134000 | 1429 | 80 | 78 | [8 empty] | Federally-Regulated Consumer Product | 10/10/2018 |  | 11/26/2018
International Comfort Products | Arcoaire | N8MSN1552420 | LPG | Induced Draft | True | False | 1 | False | Up |  | None | Non-Condensing | Single-Stage |  | 0.75 | Standard |  | 154000 | 125000 |  |  | 134000 | 1429 | 80 | 78 | [8 empty] | Federally-Regulated Consumer Product | 10/10/2018 |  | 11/26/2018
International Comfort Products | Arcoaire | RGX060KD* | Natural Gas | Induced Draft | True | True | 1 | False | Down |  | None | Non-Condensing | Single-Stage |  | 1.3 | Standard |  | 65000 | 53000 |  |  | 78000 | 305 | 81 | 78 | [8 empty] | Federally-Regulated Consumer Product | 10/10/2018 |  | 11/26/2018
International Comfort Products | Arcoaire | RGX060KD* | Natural Gas | Induced Draft | True | True | 1 | False | Horizontal |  | None | Non-Condensing | Single-Stage |  | 1.3 | Standard |  | 65000 | 53000 |  |  | 78000 | 305 | 81 | 78 | [8 empty] | Federally-Regulated Consumer Product | 10/10/2018 |  | 11/26/2018
International Comfort Products | Arcoaire | RGX060KD* | LPG | Induced Draft | True | True | 1 | False | Down |  | None | Non-Condensing | Single-Stage |  | 1.3 | Standard |  | 65000 | 53000 |  |  | 78000 | 305 | 81 | 78 | [8 empty] | Federally-Regulated Consumer Product | 10/10/2018 |  | 11/26/2018
International Comfort Products | Arcoaire | RGX060KD* | LPG | Induced Draft | True | True | 1 | False | Horizontal |  | None | Non-Condensing | Single-Stage |  | 1.3 | Standard |  | 65000 | 53000 |  |  | 78000 | 305 | 81 | 78 | [8 empty] | Federally-Regulated Consumer Product | 10/10/2018 |  | 11/26/2018
International Comfort Products | Arcoaire | N8MSL1352116 | Natural Gas | Induced Draft | True | False | 1 | False | Up |  | None | Non-Condensing | Single-Stage |  | 0.5 | Standard |  | 132000 | 107000 |  |  | 116000 | 946 | 80 | 78 | [8 empty] | Federally-Regulated Consumer Product | 10/10/2018 |  | 11/26/2018
International Comfort Products | Arcoaire | N8MSL1352116 | LPG | Induced Draft | True | False | 1 | False | Up |  | None | Non-Condensing | Single-Stage |  | 0.5 | Standard |  | 132000 | 107000 |  |  | 116000 | 946 | 80 | 78 | [8 empty] | Federally-Regulated Consumer Product | 10/10/2018 |  | 11/26/2018
International Comfort Products | Arcoaire | RGX048KT* | Natural Gas | Induced Draft | True | True | 1 | False | Down |  | None | Non-Condensing | Single-Stage |  | 1.2 | Standard |  | 130000 | 106000 |  |  | 79000 | 650 | 81 | 78 | [8 empty] | Federally-Regulated Consumer Product | 10/10/2018 |  | 11/26/2018
International Comfort Products | Arcoaire | RGX048KT* | Natural Gas | Induced Draft | True | True | 1 | False | Horizontal |  | None | Non-Condensing | Single-Stage |  | 1.2 | Standard |  | 130000 | 106000 |  |  | 79000 | 650 | 81 | 78 | [8 empty] | Federally-Regulated Consumer Product | 10/10/2018 |  | 11/26/2018
International Comfort Products | Arcoaire | RGX048KT* | LPG | Induced Draft | True | True | 1 | False | Down |  | None | Non-Condensing | Single-Stage |  | 1.2 | Standard |  | 130000 | 106000 |  |  | 79000 | 650 | 81 | 78 | [8 empty] | Federally-Regulated Consumer Product | 10/10/2018 |  | 11/26/2018
International Comfort Products | Arcoaire | RGX048KT* | LPG | Induced Draft | True | True | 1 | False | Horizontal |  | None | Non-Condensing | Single-Stage |  | 1.2 | Standard |  | 130000 | 106000 |  |  | 79000 | 650 | 81 | 78 | [8 empty] | Federally-Regulated Consumer Product | 10/10/2018 |  | 11/26/2018
International Comfort Products | Arcoaire | PGD424040K**0E* | Natural Gas | Induced Draft | True | True | 1 | False | Down |  | None | Non-Condensing | Single-Stage |  | 0.5 | Standard |  | 40000 | 33000 |  |  | 39000 | 221 | 81 | 78 | [8 empty] | Federally-Regulated Consumer Product | 10/10/2018 |  | 11/26/2018
International Comfort Products | Arcoaire | PGD424040K**0E* | Natural Gas | Induced Draft | True | True | 1 | False | Horizontal |  | None | Non-Condensing | Single-Stage |  | 0.5 | Standard |  | 40000 | 33000 |  |  | 39000 | 221 | 81 | 78 | [8 empty] | Federally-Regulated Consumer Product | 10/10/2018 |  | 11/26/2018
International Comfort Products | Arcoaire | PGD424040K**0E* | LPG | Induced Draft | True | True | 1 | False | Down |  | None | Non-Condensing | Single-Stage |  | 0.5 | Standard |  | 40000 | 33000 |  |  | 39000 | 221 | 81 | 78 | [8 empty] | Federally-Regulated Consumer Product | 10/10/2018 |  | 11/26/2018
International Comfort Products | Arcoaire | PGD424040K**0E* | LPG | Induced Draft | True | True | 1 | False | Horizontal |  | None | Non-Condensing | Single-Stage |  | 0.5 | Standard |  | 40000 | 33000 |  |  | 39000 | 221 | 81 | 78 | [8 empty] | Federally-Regulated Consumer Product | 10/10/2018 |  | 11/26/2018
International Comfort Products | Arcoaire | PGS442090K**1E* | Natural Gas | Induced Draft | True | True | 1 | False | Down |  | None | Non-Condensing | Single-Stage |  | 0.5 | Standard |  | 90000 | 74000 |  |  | 77000 | 514 | 81 | 78 | [8 empty] | Federally-Regulated Consumer Product | 10/10/2018 |  | 11/26/2018
International Comfort Products | Arcoaire | PGS442090K**1E* | Natural Gas | Induced Draft | True | True | 1 | False | Horizontal |  | None | Non-Condensing | Single-Stage |  | 0.5 | Standard |  | 90000 | 74000 |  |  | 77000 | 514 | 81 | 78 | [8 empty] | Federally-Regulated Consumer Product | 10/10/2018 |  | 11/26/2018
International Comfort Products | Arcoaire | PGS442090K**1E* | LPG | Induced Draft | True | True | 1 | False | Down |  | None | Non-Condensing | Single-Stage |  | 0.5 | Standard |  | 90000 | 74000 |  |  | 77000 | 514 | 81 | 78 | [8 empty] | Federally-Regulated Consumer Product | 10/10/2018 |  | 11/26/2018
International Comfort Products | Arcoaire | PGS442090K**1E* | LPG | Induced Draft | True | True | 1 | False | Horizontal |  | None | Non-Condensing | Single-Stage |  | 0.5 | Standard |  | 90000 | 74000 |  |  | 77000 | 514 | 81 | 78 | [8 empty] | Federally-Regulated Consumer Product | 10/10/2018 |  | 11/26/2018
International Comfort Products | Arcoaire | RGX048KE* | Natural Gas | Induced Draft | True | True | 1 | False | Down |  | None | Non-Condensing | Single-Stage |  | 1.2 | Standard |  | 90000 | 73000 |  |  | 79000 | 448 | 81.2 | 78 | [8 empty] | Federally-Regulated Consumer Product | 10/10/2018 |  | 11/26/2018
International Comfort Products | Arcoaire | RGX048KE* | Natural Gas | Induced Draft | True | True | 1 | False | Horizontal |  | None | Non-Condensing | Single-Stage |  | 1.2 | Standard |  | 90000 | 73000 |  |  | 79000 | 448 | 81.2 | 78 | [8 empty] | Federally-Regulated Consumer Product | 10/10/2018 |  | 11/26/2018
International Comfort Products | Arcoaire | RGX048KE* | LPG | Induced Draft | True | True | 1 | False | Down |  | None | Non-Condensing | Single-Stage |  | 1.2 | Standard |  | 90000 | 73000 |  |  | 79000 | 448 | 81.2 | 78 | [8 empty] | Federally-Regulated Consumer Product | 10/10/2018 |  | 11/26/2018
International Comfort Products | Arcoaire | RGX048KE* | LPG | Induced Draft | True | True | 1 | False | Horizontal |  | None | Non-Condensing | Single-Stage |  | 1.2 | Standard |  | 90000 | 73000 |  |  | 79000 | 448 | 81.2 | 78 | [8 empty] | Federally-Regulated Consumer Product | 10/10/2018 |  | 11/26/2018
International Comfort Products | Arcoaire | PDS424040K**1E* | Natural Gas | Induced Draft | True | True | 1 | False | Down |  | None | Non-Condensing | Single-Stage |  | 0.5 | Standard |  | 40000 | 33000 |  |  | 39000 | 223 | 81 | 78 | [8 empty] | Federally-Regulated Consumer Product | 10/10/2018 |  | 11/26/2018
International Comfort Products | Arcoaire | PDS424040K**1E* | Natural Gas | Induced Draft | True | True | 1 | False | Horizontal |  | None | Non-Condensing | Single-Stage |  | 0.5 | Standard |  | 40000 | 33000 |  |  | 39000 | 223 | 81 | 78 | [8 empty] | Federally-Regulated Consumer Product | 10/10/2018 |  | 11/26/2018
International Comfort Products | Arcoaire | PDS424040K**1E* | LPG | Induced Draft | True | True | 1 | False | Down |  | None | Non-Condensing | Single-Stage |  | 0.5 | Standard |  | 40000 | 33000 |  |  | 39000 | 223 | 81 | 78 | [8 empty] | Federally-Regulated Consumer Product | 10/10/2018 |  | 11/26/2018
International Comfort Products | Arcoaire | PDS424040K**1E* | LPG | Induced Draft | True | True | 1 | False | Horizontal |  | None | Non-Condensing | Single-Stage |  | 0.5 | Standard |  | 40000 | 33000 |  |  | 39000 | 223 | 81 | 78 | [8 empty] | Federally-Regulated Consumer Product | 10/10/2018 |  | 11/26/2018
International Comfort Products | Arcoaire | PGD436090K**0E* | Natural Gas | Induced Draft | True | True | 1 | False | Down |  | None | Non-Condensing | Single-Stage |  | 0.75 | Standard |  | 90000 | 73000 |  |  | 76000 | 666 | 81 | 78 | [8 empty] | Federally-Regulated Consumer Product | 10/10/2018 |  | 11/26/2018
International Comfort Products | Arcoaire | PGD436090K**0E* | Natural Gas | Induced Draft | True | True | 1 | False | Horizontal |  | None | Non-Condensing | Single-Stage |  | 0.75 | Standard |  | 90000 | 73000 |  |  | 76000 | 666 | 81 | 78 | [8 empty] | Federally-Regulated Consumer Product | 10/10/2018 |  | 11/26/2018
International Comfort Products | Arcoaire | PGD436090K**0E* | LPG | Induced Draft | True | True | 1 | False | Down |  | None | Non-Condensing | Single-Stage |  | 0.75 | Standard |  | 90000 | 73000 |  |  | 76000 | 666 | 81 | 78 | [8 empty] | Federally-Regulated Consumer Product | 10/10/2018 |  | 11/26/2018
International Comfort Products | Arcoaire | PGD436090K**0E* | LPG | Induced Draft | True | True | 1 | False | Horizontal |  | None | Non-Condensing | Single-Stage |  | 0.75 | Standard |  | 90000 | 73000 |  |  | 76000 | 666 | 81 | 78 | [8 empty] | Federally-Regulated Consumer Product | 10/10/2018 |  | 11/26/2018
International Comfort Products | Arcoaire | F9MAE0602120A*D | Natural Gas | Induced Draft | True | False | 1 | False | Down |  | None | Condensing | Step Modulating |  | 1 | Standard |  | 61000 | 59000 |  |  | 47000 | 229 | 96.7 | 78 | [8 empty] | Federally-Regulated Consumer Product | 10/10/2018 |  | 11/26/2018
International Comfort Products | Arcoaire | F9MAE0602120A*D | LPG | Induced Draft | True | False | 1 | False | Down |  | None | Condensing | Step Modulating |  | 1 | Standard |  | 61000 | 59000 |  |  | 47000 | 229 | 96.7 | 78 | [8 empty] | Federally-Regulated Consumer Product | 10/10/2018 |  | 11/26/2018
International Comfort Products | Arcoaire | PDS424060K**1E* | Natural Gas | Induced Draft | True | True | 1 | False | Down |  | None | Non-Condensing | Single-Stage |  | 0.5 | Standard |  | 60000 | 49000 |  |  | 57000 | 464 | 81 | 78 | [8 empty] | Federally-Regulated Consumer Product | 10/10/2018 |  | 11/26/2018
International Comfort Products | Arcoaire | PDS424060K**1E* | Natural Gas | Induced Draft | True | True | 1 | False | Horizontal |  | None | Non-Condensing | Single-Stage |  | 0.5 | Standard |  | 60000 | 49000 |  |  | 57000 | 464 | 81 | 78 | [8 empty] | Federally-Regulated Consumer Product | 10/10/2018 |  | 11/26/2018
International Comfort Products | Arcoaire | PDS424060K**1E* | LPG | Induced Draft | True | True | 1 | False | Down |  | None | Non-Condensing | Single-Stage |  | 0.5 | Standard |  | 60000 | 49000 |  |  | 57000 | 464 | 81 | 78 | [8 empty] | Federally-Regulated Consumer Product | 10/10/2018 |  | 11/26/2018
International Comfort Products | Arcoaire | PDS424060K**1E* | LPG | Induced Draft | True | True | 1 | False | Horizontal |  | None | Non-Condensing | Single-Stage |  | 0.5 | Standard |  | 60000 | 49000 |  |  | 57000 | 464 | 81 | 78 | [8 empty] | Federally-Regulated Consumer Product | 10/10/2018 |  | 11/26/2018
International Comfort Products | Arcoaire | PDS424040K**0E* | Natural Gas | Induced Draft | True | True | 1 | False | Down |  | None | Non-Condensing | Single-Stage |  | 0.5 | Standard |  | 40000 | 33000 |  |  | 39000 | 223 | 81 | 78 | [8 empty] | Federally-Regulated Consumer Product | 10/10/2018 |  | 11/26/2018
International Comfort Products | Arcoaire | PDS424040K**0E* | Natural Gas | Induced Draft | True | True | 1 | False | Horizontal |  | None | Non-Condensing | Single-Stage |  | 0.5 | Standard |  | 40000 | 33000 |  |  | 39000 | 223 | 81 | 78 | [8 empty] | Federally-Regulated Consumer Product | 10/10/2018 |  | 11/26/2018
International Comfort Products | Arcoaire | PDS424040K**0E* | LPG | Induced Draft | True | True | 1 | False | Down |  | None | Non-Condensing | Single-Stage |  | 0.5 | Standard |  | 40000 | 33000 |  |  | 39000 | 223 | 81 | 78 | [8 empty] | Federally-Regulated Consumer Product | 10/10/2018 |  | 11/26/2018
International Comfort Products | Arcoaire | PDS424040K**0E* | LPG | Induced Draft | True | True | 1 | False | Horizontal |  | None | Non-Condensing | Single-Stage |  | 0.5 | Standard |  | 40000 | 33000 |  |  | 39000 | 223 | 81 | 78 | [8 empty] | Federally-Regulated Consumer Product | 10/10/2018 |  | 11/26/2018
International Comfort Products | Arcoaire | RGX036KE* | Natural Gas | Induced Draft | True | True | 1 | False | Down |  | None | Non-Condensing | Single-Stage |  | 1.2 | Standard |  | 90000 | 73000 |  |  | 79000 | 448 | 81.2 | 78 | [8 empty] | Federally-Regulated Consumer Product | 10/10/2018 |  | 11/26/2018
International Comfort Products | Arcoaire | RGX036KE* | Natural Gas | Induced Draft | True | True | 1 | False | Horizontal |  | None | Non-Condensing | Single-Stage |  | 1.2 | Standard |  | 90000 | 73000 |  |  | 79000 | 448 | 81.2 | 78 | [8 empty] | Federally-Regulated Consumer Product | 10/10/2018 |  | 11/26/2018
International Comfort Products | Arcoaire | RGX036KE* | LPG | Induced Draft | True | True | 1 | False | Down |  | None | Non-Condensing | Single-Stage |  | 1.2 | Standard |  | 90000 | 73000 |  |  | 79000 | 448 | 81.2 | 78 | [8 empty] | Federally-Regulated Consumer Product | 10/10/2018 |  | 11/26/2018
International Comfort Products | Arcoaire | RGX036KE* | LPG | Induced Draft | True | True | 1 | False | Horizontal |  | None | Non-Condensing | Single-Stage |  | 1.2 | Standard |  | 90000 | 73000 |  |  | 79000 | 448 | 81.2 | 78 | [8 empty] | Federally-Regulated Consumer Product | 10/10/2018 |  | 11/26/2018
International Comfort Products | Arcoaire | N9MSE1002120A*D | Natural Gas | Induced Draft | True | False | 1 | False | Down |  | None | Condensing | Single-Stage |  | 0.75 | Standard |  | 100000 | 97000 |  |  | 97000 | 1175 | 95 | 78 | [8 empty] | Federally-Regulated Consumer Product | 10/10/2018 |  | 11/26/2018
International Comfort Products | Arcoaire | N9MSE1002120A*D | LPG | Induced Draft | True | False | 1 | False | Down |  | None | Condensing | Single-Stage |  | 0.75 | Standard |  | 100000 | 97000 |  |  | 97000 | 1175 | 95 | 78 | [8 empty] | Federally-Regulated Consumer Product | 10/10/2018 |  | 11/26/2018
International Comfort Products | Arcoaire | PGD448115K**1E* | Natural Gas | Induced Draft | True | True | 1 | False | Down |  | None | Non-Condensing | Single-Stage |  | 1 | Standard |  | 115000 | 94000 |  |  | 113000 | 1309 | 81 | 78 | [8 empty] | Federally-Regulated Consumer Product | 10/10/2018 |  | 11/26/2018
International Comfort Products | Arcoaire | PGD448115K**1E* | Natural Gas | Induced Draft | True | True | 1 | False | Horizontal |  | None | Non-Condensing | Single-Stage |  | 1 | Standard |  | 115000 | 94000 |  |  | 113000 | 1309 | 81 | 78 | [8 empty] | Federally-Regulated Consumer Product | 10/10/2018 |  | 11/26/2018
International Comfort Products | Arcoaire | PGD448115K**1E* | LPG | Induced Draft | True | True | 1 | False | Down |  | None | Non-Condensing | Single-Stage |  | 1 | Standard |  | 115000 | 94000 |  |  | 113000 | 1309 | 81 | 78 | [8 empty] | Federally-Regulated Consumer Product | 10/10/2018 |  | 11/26/2018
International Comfort Products | Arcoaire | PGD448115K**1E* | LPG | Induced Draft | True | True | 1 | False | Horizontal |  | None | Non-Condensing | Single-Stage |  | 1 | Standard |  | 115000 | 94000 |  |  | 113000 | 1309 | 81 | 78 | [8 empty] | Federally-Regulated Consumer Product | 10/10/2018 |  | 11/26/2018
International Comfort Products | Arcoaire | PGD442090K**0E* | Natural Gas | Induced Draft | True | True | 1 | False | Down |  | None | Non-Condensing | Single-Stage |  | 0.5 | Standard |  | 90000 | 74000 |  |  | 77000 | 514 | 81 | 78 | [8 empty] | Federally-Regulated Consumer Product | 10/10/2018 |  | 11/26/2018
International Comfort Products | Arcoaire | PGD442090K**0E* | Natural Gas | Induced Draft | True | True | 1 | False | Horizontal |  | None | Non-Condensing | Single-Stage |  | 0.5 | Standard |  | 90000 | 74000 |  |  | 77000 | 514 | 81 | 78 | [8 empty] | Federally-Regulated Consumer Product | 10/10/2018 |  | 11/26/2018
International Comfort Products | Arcoaire | PGD442090K**0E* | LPG | Induced Draft | True | True | 1 | False | Down |  | None | Non-Condensing | Single-Stage |  | 0.5 | Standard |  | 90000 | 74000 |  |  | 77000 | 514 | 81 | 78 | [8 empty] | Federally-Regulated Consumer Product | 10/10/2018 |  | 11/26/2018
International Comfort Products | Arcoaire | PGD442090K**0E* | LPG | Induced Draft | True | True | 1 | False | Horizontal |  | None | Non-Condensing | Single-Stage |  | 0.5 | Standard |  | 90000 | 74000 |  |  | 77000 | 514 | 81 | 78 | [8 empty] | Federally-Regulated Consumer Product | 10/10/2018 |  | 11/26/2018
International Comfort Products | Arcoaire | N9MSE0601410A | Natural Gas | Induced Draft | True | False | 1 | False | Horizontal |  | None | Condensing | Single-Stage |  | 0.5 | Standard |  | 60000 | 58000 |  |  | 48000 | 513 | 95.5 | 78 | [8 empty] | Federally-Regulated Consumer Product | 10/10/2018 |  | 11/26/2018
International Comfort Products | Arcoaire | N9MSE0601410A | Natural Gas | Induced Draft | True | False | 1 | False | Up |  | None | Condensing | Single-Stage |  | 0.5 | Standard |  | 60000 | 58000 |  |  | 48000 | 513 | 95.5 | 78 | [8 empty] | Federally-Regulated Consumer Product | 10/10/2018 |  | 11/26/2018
International Comfort Products | Arcoaire | N9MSE0601410A | LPG | Induced Draft | True | False | 1 | False | Horizontal |  | None | Condensing | Single-Stage |  | 0.5 | Standard |  | 60000 | 58000 |  |  | 48000 | 513 | 95.5 | 78 | [8 empty] | Federally-Regulated Consumer Product | 10/10/2018 |  | 11/26/2018
International Comfort Products | Arcoaire | N9MSE0601410A | LPG | Induced Draft | True | False | 1 | False | Up |  | None | Condensing | Single-Stage |  | 0.5 | Standard |  | 60000 | 58000 |  |  | 48000 | 513 | 95.5 | 78 | [8 empty] | Federally-Regulated Consumer Product | 10/10/2018 |  | 11/26/2018
International Comfort Products | Arcoaire | PGS442090K**0E* | Natural Gas | Induced Draft | True | True | 1 | False | Down |  | None | Non-Condensing | Single-Stage |  | 0.5 | Standard |  | 90000 | 74000 |  |  | 77000 | 514 | 81 | 78 | [8 empty] | Federally-Regulated Consumer Product | 10/10/2018 |  | 11/26/2018
International Comfort Products | Arcoaire | PGS442090K**0E* | Natural Gas | Induced Draft | True | True | 1 | False | Horizontal |  | None | Non-Condensing | Single-Stage |  | 0.5 | Standard |  | 90000 | 74000 |  |  | 77000 | 514 | 81 | 78 | [8 empty] | Federally-Regulated Consumer Product | 10/10/2018 |  | 11/26/2018
International Comfort Products | Arcoaire | PGS442090K**0E* | LPG | Induced Draft | True | True | 1 | False | Down |  | None | Non-Condensing | Single-Stage |  | 0.5 | Standard |  | 90000 | 74000 |  |  | 77000 | 514 | 81 | 78 | [8 empty] | Federally-Regulated Consumer Product | 10/10/2018 |  | 11/26/2018
International Comfort Products | Arcoaire | PGS442090K**0E* | LPG | Induced Draft | True | True | 1 | False | Horizontal |  | None | Non-Condensing | Single-Stage |  | 0.5 | Standard |  | 90000 | 74000 |  |  | 77000 | 514 | 81 | 78 | [8 empty] | Federally-Regulated Consumer Product | 10/10/2018 |  | 11/26/2018
International Comfort Products | Arcoaire | N8MSN0902116 | Natural Gas | Induced Draft | True | False | 1 | False | Down |  | None | Non-Condensing | Single-Stage |  | 0.5 | Standard |  | 88000 | 71000 |  |  | 76000 | 902 | 80 | 78 | [8 empty] | Federally-Regulated Consumer Product | 10/10/2018 |  | 11/26/2018
International Comfort Products | Arcoaire | N8MSN0902116 | Natural Gas | Induced Draft | True | False | 1 | False | Horizontal |  | None | Non-Condensing | Single-Stage |  | 0.5 | Standard |  | 88000 | 71000 |  |  | 76000 | 902 | 80 | 78 | [8 empty] | Federally-Regulated Consumer Product | 10/10/2018 |  | 11/26/2018
International Comfort Products | Arcoaire | N8MSN0902116 | Natural Gas | Induced Draft | True | False | 1 | False | Up |  | None | Non-Condensing | Single-Stage |  | 0.5 | Standard |  | 88000 | 71000 |  |  | 76000 | 902 | 80 | 78 | [8 empty] | Federally-Regulated Consumer Product | 10/10/2018 |  | 11/26/2018
International Comfort Products | Arcoaire | N8MSN0902116 | LPG | Induced Draft | True | False | 1 | False | Down |  | None | Non-Condensing | Single-Stage |  | 0.5 | Standard |  | 88000 | 71000 |  |  | 76000 | 902 | 80 | 78 | [8 empty] | Federally-Regulated Consumer Product | 10/10/2018 |  | 11/26/2018
International Comfort Products | Arcoaire | N8MSN0902116 | LPG | Induced Draft | True | False | 1 | False | Horizontal |  | None | Non-Condensing | Single-Stage |  | 0.5 | Standard |  | 88000 | 71000 |  |  | 76000 | 902 | 80 | 78 | [8 empty] | Federally-Regulated Consumer Product | 10/10/2018 |  | 11/26/2018
International Comfort Products | Arcoaire | N8MSN0902116 | LPG | Induced Draft | True | False | 1 | False | Up |  | None | Non-Condensing | Single-Stage |  | 0.5 | Standard |  | 88000 | 71000 |  |  | 76000 | 902 | 80 | 78 | [8 empty] | Federally-Regulated Consumer Product | 10/10/2018 |  | 11/26/2018
International Comfort Products | Arcoaire | F9MAE0802120A | Natural Gas | Induced Draft | True | False | 1 | False | Horizontal |  | None | Condensing | Step Modulating |  | 1 | Standard |  | 80000 | 78000 |  |  | 79000 | 352 | 97 | 78 | [8 empty] | Federally-Regulated Consumer Product | 10/10/2018 |  | 11/26/2018
International Comfort Products | Arcoaire | F9MAE0802120A | Natural Gas | Induced Draft | True | False | 1 | False | Up |  | None | Condensing | Step Modulating |  | 1 | Standard |  | 80000 | 78000 |  |  | 79000 | 352 | 97 | 78 | [8 empty] | Federally-Regulated Consumer Product | 10/10/2018 |  | 11/26/2018
International Comfort Products | Arcoaire | F9MAE0802120A | LPG | Induced Draft | True | False | 1 | False | Horizontal |  | None | Condensing | Step Modulating |  | 1 | Standard |  | 80000 | 78000 |  |  | 79000 | 352 | 97 | 78 | [8 empty] | Federally-Regulated Consumer Product | 10/10/2018 |  | 11/26/2018
International Comfort Products | Arcoaire | F9MAE0802120A | LPG | Induced Draft | True | False | 1 | False | Up |  | None | Condensing | Step Modulating |  | 1 | Standard |  | 80000 | 78000 |  |  | 79000 | 352 | 97 | 78 | [8 empty] | Federally-Regulated Consumer Product | 10/10/2018 |  | 11/26/2018
International Comfort Products | Arcoaire | N8MSN1352116 | Natural Gas | Induced Draft | True | False | 1 | False | Down |  | None | Non-Condensing | Single-Stage |  | 0.5 | Standard |  | 132000 | 107000 |  |  | 116000 | 946 | 80 | 78 | [8 empty] | Federally-Regulated Consumer Product | 10/10/2018 |  | 11/26/2018
International Comfort Products | Arcoaire | N8MSN1352116 | Natural Gas | Induced Draft | True | False | 1 | False | Horizontal |  | None | Non-Condensing | Single-Stage |  | 0.5 | Standard |  | 132000 | 107000 |  |  | 116000 | 946 | 80 | 78 | [8 empty] | Federally-Regulated Consumer Product | 10/10/2018 |  | 11/26/2018
International Comfort Products | Arcoaire | N8MSN1352116 | Natural Gas | Induced Draft | True | False | 1 | False | Up |  | None | Non-Condensing | Single-Stage |  | 0.5 | Standard |  | 132000 | 107000 |  |  | 116000 | 946 | 80 | 78 | [8 empty] | Federally-Regulated Consumer Product | 10/10/2018 |  | 11/26/2018
International Comfort Products | Arcoaire | N8MSN1352116 | LPG | Induced Draft | True | False | 1 | False | Down |  | None | Non-Condensing | Single-Stage |  | 0.5 | Standard |  | 132000 | 107000 |  |  | 116000 | 946 | 80 | 78 | [8 empty] | Federally-Regulated Consumer Product | 10/10/2018 |  | 11/26/2018
International Comfort Products | Arcoaire | N8MSN1352116 | LPG | Induced Draft | True | False | 1 | False | Horizontal |  | None | Non-Condensing | Single-Stage |  | 0.5 | Standard |  | 132000 | 107000 |  |  | 116000 | 946 | 80 | 78 | [8 empty] | Federally-Regulated Consumer Product | 10/10/2018 |  | 11/26/2018
International Comfort Products | Arcoaire | N8MSN1352116 | LPG | Induced Draft | True | False | 1 | False | Up |  | None | Non-Condensing | Single-Stage |  | 0.5 | Standard |  | 132000 | 107000 |  |  | 116000 | 946 | 80 | 78 | [8 empty] | Federally-Regulated Consumer Product | 10/10/2018 |  | 11/26/2018
International Comfort Products | Arcoaire | PGS448115K**1E* | Natural Gas | Induced Draft | True | True | 1 | False | Down |  | None | Non-Condensing | Single-Stage |  | 1 | Standard |  | 115000 | 94000 |  |  | 113000 | 1309 | 81 | 78 | [8 empty] | Federally-Regulated Consumer Product | 10/10/2018 |  | 11/26/2018
International Comfort Products | Arcoaire | PGS448115K**1E* | Natural Gas | Induced Draft | True | True | 1 | False | Horizontal |  | None | Non-Condensing | Single-Stage |  | 1 | Standard |  | 115000 | 94000 |  |  | 113000 | 1309 | 81 | 78 | [8 empty] | Federally-Regulated Consumer Product | 10/10/2018 |  | 11/26/2018
International Comfort Products | Arcoaire | PGS448115K**1E* | LPG | Induced Draft | True | True | 1 | False | Down |  | None | Non-Condensing | Single-Stage |  | 1 | Standard |  | 115000 | 94000 |  |  | 113000 | 1309 | 81 | 78 | [8 empty] | Federally-Regulated Consumer Product | 10/10/2018 |  | 11/26/2018
International Comfort Products | Arcoaire | PGS448115K**1E* | LPG | Induced Draft | True | True | 1 | False | Horizontal |  | None | Non-Condensing | Single-Stage |  | 1 | Standard |  | 115000 | 94000 |  |  | 113000 | 1309 | 81 | 78 | [8 empty] | Federally-Regulated Consumer Product | 10/10/2018 |  | 11/26/2018
International Comfort Products | Arcoaire | F9MXE1202422A*D | Natural Gas | Induced Draft | True | False | 1 | False | Down |  | None | Condensing | Single-Stage |  | 1 | Standard |  | 120000 | 116000 |  |  | 114000 | 1047 | 95 | 78 | [8 empty] | Federally-Regulated Consumer Product | 10/10/2018 |  | 11/26/2018
International Comfort Products | Arcoaire | F9MXE1202422A*D | LPG | Induced Draft | True | False | 1 | False | Down |  | None | Condensing | Single-Stage |  | 1 | Standard |  | 120000 | 116000 |  |  | 114000 | 1047 | 95 | 78 | [8 empty] | Federally-Regulated Consumer Product | 10/10/2018 |  | 11/26/2018
International Comfort Products | Arcoaire | N9MSE0601410A** | Natural Gas | Induced Draft | True | False | 1 | True | Horizontal |  | None | Condensing | Single-Stage |  | 0.5 | Standard |  | 60000 | 58000 |  |  | 48000 | 513 | 95.5 | 75 | [8 empty] | Federally-Regulated Consumer Product | 10/10/2018 |  | 11/26/2018
International Comfort Products | Arcoaire | N9MSE0601410A** | Natural Gas | Induced Draft | True | False | 1 | True | Up |  | None | Condensing | Single-Stage |  | 0.5 | Standard |  | 60000 | 58000 |  |  | 48000 | 513 | 95.5 | 75 | [8 empty] | Federally-Regulated Consumer Product | 10/10/2018 |  | 11/26/2018
International Comfort Products | Arcoaire | N9MSE0601410A** | LPG | Induced Draft | True | False | 1 | True | Horizontal |  | None | Condensing | Single-Stage |  | 0.5 | Standard |  | 60000 | 58000 |  |  | 48000 | 513 | 95.5 | 75 | [8 empty] | Federally-Regulated Consumer Product | 10/10/2018 |  | 11/26/2018
International Comfort Products | Arcoaire | N9MSE0601410A** | LPG | Induced Draft | True | False | 1 | True | Up |  | None | Condensing | Single-Stage |  | 0.5 | Standard |  | 60000 | 58000 |  |  | 48000 | 513 | 95.5 | 75 | [8 empty] | Federally-Regulated Consumer Product | 10/10/2018 |  | 11/26/2018
International Comfort Products | Day & Night | PDS448115K**1E* | Natural Gas | Induced Draft | True | True | 1 | False | Down |  | None | Non-Condensing | Single-Stage |  | 1 | Standard |  | 115000 | 94000 |  |  | 113000 | 1311 | 81 | 78 | [8 empty] | Federally-Regulated Consumer Product | 10/11/2018 |  | 11/26/2018
International Comfort Products | Day & Night | PDS448115K**1E* | Natural Gas | Induced Draft | True | True | 1 | False | Horizontal |  | None | Non-Condensing | Single-Stage |  | 1 | Standard |  | 115000 | 94000 |  |  | 113000 | 1311 | 81 | 78 | [8 empty] | Federally-Regulated Consumer Product | 10/11/2018 |  | 11/26/2018
International Comfort Products | Day & Night | PDS448115K**1E* | LPG | Induced Draft | True | True | 1 | False | Down |  | None | Non-Condensing | Single-Stage |  | 1 | Standard |  | 115000 | 94000 |  |  | 113000 | 1311 | 81 | 78 | [8 empty] | Federally-Regulated Consumer Product | 10/11/2018 |  | 11/26/2018
International Comfort Products | Day & Night | PDS448115K**1E* | LPG | Induced Draft | True | True | 1 | False | Horizontal |  | None | Non-Condensing | Single-Stage |  | 1 | Standard |  | 115000 | 94000 |  |  | 113000 | 1311 | 81 | 78 | [8 empty] | Federally-Regulated Consumer Product | 10/11/2018 |  | 11/26/2018
International Comfort Products | Day & Night | PGD436090K**1E* | Natural Gas | Induced Draft | True | True | 1 | False | Down |  | None | Non-Condensing | Single-Stage |  | 0.75 | Standard |  | 90000 | 73000 |  |  | 76000 | 666 | 81 | 78 | [8 empty] | Federally-Regulated Consumer Product | 10/11/2018 |  | 11/26/2018
International Comfort Products | Day & Night | PGD436090K**1E* | Natural Gas | Induced Draft | True | True | 1 | False | Horizontal |  | None | Non-Condensing | Single-Stage |  | 0.75 | Standard |  | 90000 | 73000 |  |  | 76000 | 666 | 81 | 78 | [8 empty] | Federally-Regulated Consumer Product | 10/11/2018 |  | 11/26/2018
International Comfort Products | Day & Night | PGD436090K**1E* | LPG | Induced Draft | True | True | 1 | False | Down |  | None | Non-Condensing | Single-Stage |  | 0.75 | Standard |  | 90000 | 73000 |  |  | 76000 | 666 | 81 | 78 | [8 empty] | Federally-Regulated Consumer Product | 10/11/2018 |  | 11/26/2018
International Comfort Products | Day & Night | PGD436090K**1E* | LPG | Induced Draft | True | True | 1 | False | Horizontal |  | None | Non-Condensing | Single-Stage |  | 0.75 | Standard |  | 90000 | 73000 |  |  | 76000 | 666 | 81 | 78 | [8 empty] | Federally-Regulated Consumer Product | 10/11/2018 |  | 11/26/2018
International Comfort Products | Day & Night | PDS430060K**1E* | Natural Gas | Induced Draft | True | True | 1 | False | Down |  | None | Non-Condensing | Single-Stage |  | 0.5 | Standard |  | 60000 | 49000 |  |  | 57000 | 464 | 81 | 78 | [8 empty] | Federally-Regulated Consumer Product | 10/11/2018 |  | 11/26/2018
International Comfort Products | Day & Night | PDS430060K**1E* | Natural Gas | Induced Draft | True | True | 1 | False | Horizontal |  | None | Non-Condensing | Single-Stage |  | 0.5 | Standard |  | 60000 | 49000 |  |  | 57000 | 464 | 81 | 78 | [8 empty] | Federally-Regulated Consumer Product | 10/11/2018 |  | 11/26/2018
International Comfort Products | Day & Night | PDS430060K**1E* | LPG | Induced Draft | True | True | 1 | False | Down |  | None | Non-Condensing | Single-Stage |  | 0.5 | Standard |  | 60000 | 49000 |  |  | 57000 | 464 | 81 | 78 | [8 empty] | Federally-Regulated Consumer Product | 10/11/2018 |  | 11/26/2018
International Comfort Products | Day & Night | PDS430060K**1E* | LPG | Induced Draft | True | True | 1 | False | Horizontal |  | None | Non-Condensing | Single-Stage |  | 0.5 | Standard |  | 60000 | 49000 |  |  | 57000 | 464 | 81 | 78 | [8 empty] | Federally-Regulated Consumer Product | 10/11/2018 |  | 11/26/2018
International Comfort Products | Day & Night | N8MSL0902116 | Natural Gas | Induced Draft | True | False | 1 | False | Up |  | None | Non-Condensing | Single-Stage |  | 0.5 | Standard |  | 88000 | 71000 |  |  | 76000 | 902 | 80 | 78 | [8 empty] | Federally-Regulated Consumer Product | 10/11/2018 |  | 11/26/2018
International Comfort Products | Day & Night | N8MSL0902116 | LPG | Induced Draft | True | False | 1 | False | Up |  | None | Non-Condensing | Single-Stage |  | 0.5 | Standard |  | 88000 | 71000 |  |  | 76000 | 902 | 80 | 78 | [8 empty] | Federally-Regulated Consumer Product | 10/11/2018 |  | 11/26/2018
International Comfort Products | Day & Night | PDD430040K**0E* | Natural Gas | Induced Draft | True | True | 1 | False | Down |  | None | Non-Condensing | Single-Stage |  | 0.5 | Standard |  | 40000 | 33000 |  |  | 39000 | 223 | 81 | 78 | [8 empty] | Federally-Regulated Consumer Product | 10/11/2018 |  | 11/26/2018
International Comfort Products | Day & Night | PDD430040K**0E* | Natural Gas | Induced Draft | True | True | 1 | False | Horizontal |  | None | Non-Condensing | Single-Stage |  | 0.5 | Standard |  | 40000 | 33000 |  |  | 39000 | 223 | 81 | 78 | [8 empty] | Federally-Regulated Consumer Product | 10/11/2018 |  | 11/26/2018
International Comfort Products | Day & Night | PDD430040K**0E* | LPG | Induced Draft | True | True | 1 | False | Down |  | None | Non-Condensing | Single-Stage |  | 0.5 | Standard |  | 40000 | 33000 |  |  | 39000 | 223 | 81 | 78 | [8 empty] | Federally-Regulated Consumer Product | 10/11/2018 |  | 11/26/2018
International Comfort Products | Day & Night | PDD430040K**0E* | LPG | Induced Draft | True | True | 1 | False | Horizontal |  | None | Non-Condensing | Single-Stage |  | 0.5 | Standard |  | 40000 | 33000 |  |  | 39000 | 223 | 81 | 78 | [8 empty] | Federally-Regulated Consumer Product | 10/11/2018 |  | 11/26/2018
International Comfort Products | Day & Night | N8MSN0902116 | Natural Gas | Induced Draft | True | False | 1 | False | Down |  | None | Non-Condensing | Single-Stage |  | 0.5 | Standard |  | 88000 | 71000 |  |  | 76000 | 902 | 80 | 78 | [8 empty] | Federally-Regulated Consumer Product | 10/11/2018 |  | 11/26/2018
International Comfort Products | Day & Night | N8MSN0902116 | Natural Gas | Induced Draft | True | False | 1 | False | Horizontal |  | None | Non-Condensing | Single-Stage |  | 0.5 | Standard |  | 88000 | 71000 |  |  | 76000 | 902 | 80 | 78 | [8 empty] | Federally-Regulated Consumer Product | 10/11/2018 |  | 11/26/2018
International Comfort Products | Day & Night | N8MSN0902116 | Natural Gas | Induced Draft | True | False | 1 | False | Up |  | None | Non-Condensing | Single-Stage |  | 0.5 | Standard |  | 88000 | 71000 |  |  | 76000 | 902 | 80 | 78 | [8 empty] | Federally-Regulated Consumer Product | 10/11/2018 |  | 11/26/2018
International Comfort Products | Day & Night | N8MSN0902116 | LPG | Induced Draft | True | False | 1 | False | Down |  | None | Non-Condensing | Single-Stage |  | 0.5 | Standard |  | 88000 | 71000 |  |  | 76000 | 902 | 80 | 78 | [8 empty] | Federally-Regulated Consumer Product | 10/11/2018 |  | 11/26/2018
International Comfort Products | Day & Night | N8MSN0902116 | LPG | Induced Draft | True | False | 1 | False | Horizontal |  | None | Non-Condensing | Single-Stage |  | 0.5 | Standard |  | 88000 | 71000 |  |  | 76000 | 902 | 80 | 78 | [8 empty] | Federally-Regulated Consumer Product | 10/11/2018 |  | 11/26/2018
International Comfort Products | Day & Night | N8MSN0902116 | LPG | Induced Draft | True | False | 1 | False | Up |  | None | Non-Condensing | Single-Stage |  | 0.5 | Standard |  | 88000 | 71000 |  |  | 76000 | 902 | 80 | 78 | [8 empty] | Federally-Regulated Consumer Product | 10/11/2018 |  | 11/26/2018
International Comfort Products | Day & Night | N9MSE1002120A*D | Natural Gas | Induced Draft | True | False | 1 | False | Down |  | None | Condensing | Single-Stage |  | 0.75 | Standard |  | 100000 | 97000 |  |  | 97000 | 1175 | 95 | 78 | [8 empty] | Federally-Regulated Consumer Product | 10/11/2018 |  | 11/26/2018
International Comfort Products | Day & Night | N9MSE1002120A*D | LPG | Induced Draft | True | False | 1 | False | Down |  | None | Condensing | Single-Stage |  | 0.75 | Standard |  | 100000 | 97000 |  |  | 97000 | 1175 | 95 | 78 | [8 empty] | Federally-Regulated Consumer Product | 10/11/2018 |  | 11/26/2018
International Comfort Products | Day & Night | PDD430060K**0E* | Natural Gas | Induced Draft | True | True | 1 | False | Down |  | None | Non-Condensing | Single-Stage |  | 0.5 | Standard |  | 60000 | 49000 |  |  | 57000 | 464 | 81 | 78 | [8 empty] | Federally-Regulated Consumer Product | 10/11/2018 |  | 11/26/2018
International Comfort Products | Day & Night | PDD430060K**0E* | Natural Gas | Induced Draft | True | True | 1 | False | Horizontal |  | None | Non-Condensing | Single-Stage |  | 0.5 | Standard |  | 60000 | 49000 |  |  | 57000 | 464 | 81 | 78 | [8 empty] | Federally-Regulated Consumer Product | 10/11/2018 |  | 11/26/2018
International Comfort Products | Day & Night | PDD430060K**0E* | LPG | Induced Draft | True | True | 1 | False | Down |  | None | Non-Condensing | Single-Stage |  | 0.5 | Standard |  | 60000 | 49000 |  |  | 57000 | 464 | 81 | 78 | [8 empty] | Federally-Regulated Consumer Product | 10/11/2018 |  | 11/26/2018
International Comfort Products | Day & Night | PDD430060K**0E* | LPG | Induced Draft | True | True | 1 | False | Horizontal |  | None | Non-Condensing | Single-Stage |  | 0.5 | Standard |  | 60000 | 49000 |  |  | 57000 | 464 | 81 | 78 | [8 empty] | Federally-Regulated Consumer Product | 10/11/2018 |  | 11/26/2018
International Comfort Products | Day & Night | PDD424060K**0E* | Natural Gas | Induced Draft | True | True | 1 | False | Down |  | None | Non-Condensing | Single-Stage |  | 0.5 | Standard |  | 60000 | 49000 |  |  | 57000 | 464 | 81 | 78 | [8 empty] | Federally-Regulated Consumer Product | 10/11/2018 |  | 11/26/2018
International Comfort Products | Day & Night | PDD424060K**0E* | Natural Gas | Induced Draft | True | True | 1 | False | Horizontal |  | None | Non-Condensing | Single-Stage |  | 0.5 | Standard |  | 60000 | 49000 |  |  | 57000 | 464 | 81 | 78 | [8 empty] | Federally-Regulated Consumer Product | 10/11/2018 |  | 11/26/2018
International Comfort Products | Day & Night | PDD424060K**0E* | LPG | Induced Draft | True | True | 1 | False | Down |  | None | Non-Condensing | Single-Stage |  | 0.5 | Standard |  | 60000 | 49000 |  |  | 57000 | 464 | 81 | 78 | [8 empty] | Federally-Regulated Consumer Product | 10/11/2018 |  | 11/26/2018
International Comfort Products | Day & Night | PDD424060K**0E* | LPG | Induced Draft | True | True | 1 | False | Horizontal |  | None | Non-Condensing | Single-Stage |  | 0.5 | Standard |  | 60000 | 49000 |  |  | 57000 | 464 | 81 | 78 | [8 empty] | Federally-Regulated Consumer Product | 10/11/2018 |  | 11/26/2018
International Comfort Products | Day & Night | RGX048KT* | Natural Gas | Induced Draft | True | True | 1 | False | Down |  | None | Non-Condensing | Single-Stage |  | 1.2 | Standard |  | 130000 | 106000 |  |  | 79000 | 650 | 81 | 78 | [8 empty] | Federally-Regulated Consumer Product | 10/11/2018 |  | 11/26/2018
International Comfort Products | Day & Night | RGX048KT* | Natural Gas | Induced Draft | True | True | 1 | False | Horizontal |  | None | Non-Condensing | Single-Stage |  | 1.2 | Standard |  | 130000 | 106000 |  |  | 79000 | 650 | 81 | 78 | [8 empty] | Federally-Regulated Consumer Product | 10/11/2018 |  | 11/26/2018
International Comfort Products | Day & Night | RGX048KT* | LPG | Induced Draft | True | True | 1 | False | Down |  | None | Non-Condensing | Single-Stage |  | 1.2 | Standard |  | 130000 | 106000 |  |  | 79000 | 650 | 81 | 78 | [8 empty] | Federally-Regulated Consumer Product | 10/11/2018 |  | 11/26/2018
International Comfort Products | Day & Night | RGX048KT* | LPG | Induced Draft | True | True | 1 | False | Horizontal |  | None | Non-Condensing | Single-Stage |  | 1.2 | Standard |  | 130000 | 106000 |  |  | 79000 | 650 | 81 | 78 | [8 empty] | Federally-Regulated Consumer Product | 10/11/2018 |  | 11/26/2018
International Comfort Products | Day & Night | PDS430040K**0E* | Natural Gas | Induced Draft | True | True | 1 | False | Down |  | None | Non-Condensing | Single-Stage |  | 0.5 | Standard |  | 40000 | 33000 |  |  | 39000 | 223 | 81 | 78 | [8 empty] | Federally-Regulated Consumer Product | 10/11/2018 |  | 11/26/2018
International Comfort Products | Day & Night | PDS430040K**0E* | Natural Gas | Induced Draft | True | True | 1 | False | Horizontal |  | None | Non-Condensing | Single-Stage |  | 0.5 | Standard |  | 40000 | 33000 |  |  | 39000 | 223 | 81 | 78 | [8 empty] | Federally-Regulated Consumer Product | 10/11/2018 |  | 11/26/2018
International Comfort Products | Day & Night | PDS430040K**0E* | LPG | Induced Draft | True | True | 1 | False | Down |  | None | Non-Condensing | Single-Stage |  | 0.5 | Standard |  | 40000 | 33000 |  |  | 39000 | 223 | 81 | 78 | [8 empty] | Federally-Regulated Consumer Product | 10/11/2018 |  | 11/26/2018
International Comfort Products | Day & Night | PDS430040K**0E* | LPG | Induced Draft | True | True | 1 | False | Horizontal |  | None | Non-Condensing | Single-Stage |  | 0.5 | Standard |  | 40000 | 33000 |  |  | 39000 | 223 | 81 | 78 | [8 empty] | Federally-Regulated Consumer Product | 10/11/2018 |  | 11/26/2018
International Comfort Products | Day & Night | RGX048KF* | Natural Gas | Induced Draft | True | True | 1 | False | Down |  | None | Non-Condensing | Single-Stage |  | 1.2 | Standard |  | 130000 | 106000 |  |  | 79000 | 650 | 81 | 78 | [8 empty] | Federally-Regulated Consumer Product | 10/11/2018 |  | 11/26/2018
International Comfort Products | Day & Night | RGX048KF* | Natural Gas | Induced Draft | True | True | 1 | False | Horizontal |  | None | Non-Condensing | Single-Stage |  | 1.2 | Standard |  | 130000 | 106000 |  |  | 79000 | 650 | 81 | 78 | [8 empty] | Federally-Regulated Consumer Product | 10/11/2018 |  | 11/26/2018
International Comfort Products | Day & Night | RGX048KF* | LPG | Induced Draft | True | True | 1 | False | Down |  | None | Non-Condensing | Single-Stage |  | 1.2 | Standard |  | 130000 | 106000 |  |  | 79000 | 650 | 81 | 78 | [8 empty] | Federally-Regulated Consumer Product | 10/11/2018 |  | 11/26/2018
International Comfort Products | Day & Night | RGX048KF* | LPG | Induced Draft | True | True | 1 | False | Horizontal |  | None | Non-Condensing | Single-Stage |  | 1.2 | Standard |  | 130000 | 106000 |  |  | 79000 | 650 | 81 | 78 | [8 empty] | Federally-Regulated Consumer Product | 10/11/2018 |  | 11/26/2018
International Comfort Products | Day & Night | PGD448115K**1E* | Natural Gas | Induced Draft | True | True | 1 | False | Down |  | None | Non-Condensing | Single-Stage |  | 1 | Standard |  | 115000 | 94000 |  |  | 113000 | 1309 | 81 | 78 | [8 empty] | Federally-Regulated Consumer Product | 10/11/2018 |  | 11/26/2018
International Comfort Products | Day & Night | PGD448115K**1E* | Natural Gas | Induced Draft | True | True | 1 | False | Horizontal |  | None | Non-Condensing | Single-Stage |  | 1 | Standard |  | 115000 | 94000 |  |  | 113000 | 1309 | 81 | 78 | [8 empty] | Federally-Regulated Consumer Product | 10/11/2018 |  | 11/26/2018
International Comfort Products | Day & Night | PGD448115K**1E* | LPG | Induced Draft | True | True | 1 | False | Down |  | None | Non-Condensing | Single-Stage |  | 1 | Standard |  | 115000 | 94000 |  |  | 113000 | 1309 | 81 | 78 | [8 empty] | Federally-Regulated Consumer Product | 10/11/2018 |  | 11/26/2018
International Comfort Products | Day & Night | PGD448115K**1E* | LPG | Induced Draft | True | True | 1 | False | Horizontal |  | None | Non-Condensing | Single-Stage |  | 1 | Standard |  | 115000 | 94000 |  |  | 113000 | 1309 | 81 | 78 | [8 empty] | Federally-Regulated Consumer Product | 10/11/2018 |  | 11/26/2018
International Comfort Products | Day & Night | PDD424040K**1E* | Natural Gas | Induced Draft | True | True | 1 | False | Down |  | None | Non-Condensing | Single-Stage |  | 0.5 | Standard |  | 40000 | 33000 |  |  | 39000 | 223 | 81 | 78 | [8 empty] | Federally-Regulated Consumer Product | 10/11/2018 |  | 11/26/2018
International Comfort Products | Day & Night | PDD424040K**1E* | Natural Gas | Induced Draft | True | True | 1 | False | Horizontal |  | None | Non-Condensing | Single-Stage |  | 0.5 | Standard |  | 40000 | 33000 |  |  | 39000 | 223 | 81 | 78 | [8 empty] | Federally-Regulated Consumer Product | 10/11/2018 |  | 11/26/2018
International Comfort Products | Day & Night | PDD424040K**1E* | LPG | Induced Draft | True | True | 1 | False | Down |  | None | Non-Condensing | Single-Stage |  | 0.5 | Standard |  | 40000 | 33000 |  |  | 39000 | 223 | 81 | 78 | [8 empty] | Federally-Regulated Consumer Product | 10/11/2018 |  | 11/26/2018
International Comfort Products | Day & Night | PDD424040K**1E* | LPG | Induced Draft | True | True | 1 | False | Horizontal |  | None | Non-Condensing | Single-Stage |  | 0.5 | Standard |  | 40000 | 33000 |  |  | 39000 | 223 | 81 | 78 | [8 empty] | Federally-Regulated Consumer Product | 10/11/2018 |  | 11/26/2018
International Comfort Products | Day & Night | PGS442090K**0E* | Natural Gas | Induced Draft | True | True | 1 | False | Down |  | None | Non-Condensing | Single-Stage |  | 0.5 | Standard |  | 90000 | 74000 |  |  | 77000 | 514 | 81 | 78 | [8 empty] | Federally-Regulated Consumer Product | 10/11/2018 |  | 11/26/2018
International Comfort Products | Day & Night | PGS442090K**0E* | Natural Gas | Induced Draft | True | True | 1 | False | Horizontal |  | None | Non-Condensing | Single-Stage |  | 0.5 | Standard |  | 90000 | 74000 |  |  | 77000 | 514 | 81 | 78 | [8 empty] | Federally-Regulated Consumer Product | 10/11/2018 |  | 11/26/2018
International Comfort Products | Day & Night | PGS442090K**0E* | LPG | Induced Draft | True | True | 1 | False | Down |  | None | Non-Condensing | Single-Stage |  | 0.5 | Standard |  | 90000 | 74000 |  |  | 77000 | 514 | 81 | 78 | [8 empty] | Federally-Regulated Consumer Product | 10/11/2018 |  | 11/26/2018
International Comfort Products | Day & Night | PGS442090K**0E* | LPG | Induced Draft | True | True | 1 | False | Horizontal |  | None | Non-Condensing | Single-Stage |  | 0.5 | Standard |  | 90000 | 74000 |  |  | 77000 | 514 | 81 | 78 | [8 empty] | Federally-Regulated Consumer Product | 10/11/2018 |  | 11/26/2018
International Comfort Products | Day & Night | PDS424040K**1E* | Natural Gas | Induced Draft | True | True | 1 | False | Down |  | None | Non-Condensing | Single-Stage |  | 0.5 | Standard |  | 40000 | 33000 |  |  | 39000 | 223 | 81 | 78 | [8 empty] | Federally-Regulated Consumer Product | 10/11/2018 |  | 11/26/2018
International Comfort Products | Day & Night | PDS424040K**1E* | Natural Gas | Induced Draft | True | True | 1 | False | Horizontal |  | None | Non-Condensing | Single-Stage |  | 0.5 | Standard |  | 40000 | 33000 |  |  | 39000 | 223 | 81 | 78 | [8 empty] | Federally-Regulated Consumer Product | 10/11/2018 |  | 11/26/2018
International Comfort Products | Day & Night | PDS424040K**1E* | LPG | Induced Draft | True | True | 1 | False | Down |  | None | Non-Condensing | Single-Stage |  | 0.5 | Standard |  | 40000 | 33000 |  |  | 39000 | 223 | 81 | 78 | [8 empty] | Federally-Regulated Consumer Product | 10/11/2018 |  | 11/26/2018
International Comfort Products | Day & Night | PDS424040K**1E* | LPG | Induced Draft | True | True | 1 | False | Horizontal |  | None | Non-Condensing | Single-Stage |  | 0.5 | Standard |  | 40000 | 33000 |  |  | 39000 | 223 | 81 | 78 | [8 empty] | Federally-Regulated Consumer Product | 10/11/2018 |  | 11/26/2018
International Comfort Products | Day & Night | RGX048KE* | Natural Gas | Induced Draft | True | True | 1 | False | Down |  | None | Non-Condensing | Single-Stage |  | 1.2 | Standard |  | 90000 | 73000 |  |  | 79000 | 448 | 81.2 | 78 | [8 empty] | Federally-Regulated Consumer Product | 10/11/2018 |  | 11/26/2018
International Comfort Products | Day & Night | RGX048KE* | Natural Gas | Induced Draft | True | True | 1 | False | Horizontal |  | None | Non-Condensing | Single-Stage |  | 1.2 | Standard |  | 90000 | 73000 |  |  | 79000 | 448 | 81.2 | 78 | [8 empty] | Federally-Regulated Consumer Product | 10/11/2018 |  | 11/26/2018
International Comfort Products | Day & Night | RGX048KE* | LPG | Induced Draft | True | True | 1 | False | Down |  | None | Non-Condensing | Single-Stage |  | 1.2 | Standard |  | 90000 | 73000 |  |  | 79000 | 448 | 81.2 | 78 | [8 empty] | Federally-Regulated Consumer Product | 10/11/2018 |  | 11/26/2018
International Comfort Products | Day & Night | RGX048KE* | LPG | Induced Draft | True | True | 1 | False | Horizontal |  | None | Non-Condensing | Single-Stage |  | 1.2 | Standard |  | 90000 | 73000 |  |  | 79000 | 448 | 81.2 | 78 | [8 empty] | Federally-Regulated Consumer Product | 10/11/2018 |  | 11/26/2018
International Comfort Products | Day & Night | PGD424040K**1E* | Natural Gas | Induced Draft | True | True | 1 | False | Down |  | None | Non-Condensing | Single-Stage |  | 0.5 | Standard |  | 40000 | 33000 |  |  | 39000 | 221 | 81 | 78 | [8 empty] | Federally-Regulated Consumer Product | 10/11/2018 |  | 11/26/2018
International Comfort Products | Day & Night | PGD424040K**1E* | Natural Gas | Induced Draft | True | True | 1 | False | Horizontal |  | None | Non-Condensing | Single-Stage |  | 0.5 | Standard |  | 40000 | 33000 |  |  | 39000 | 221 | 81 | 78 | [8 empty] | Federally-Regulated Consumer Product | 10/11/2018 |  | 11/26/2018
International Comfort Products | Day & Night | PGD424040K**1E* | LPG | Induced Draft | True | True | 1 | False | Down |  | None | Non-Condensing | Single-Stage |  | 0.5 | Standard |  | 40000 | 33000 |  |  | 39000 | 221 | 81 | 78 | [8 empty] | Federally-Regulated Consumer Product | 10/11/2018 |  | 11/26/2018
International Comfort Products | Day & Night | PGD424040K**1E* | LPG | Induced Draft | True | True | 1 | False | Horizontal |  | None | Non-Condensing | Single-Stage |  | 0.5 | Standard |  | 40000 | 33000 |  |  | 39000 | 221 | 81 | 78 | [8 empty] | Federally-Regulated Consumer Product | 10/11/2018 |  | 11/26/2018
International Comfort Products | Day & Night | PGD442090K**1E* | Natural Gas | Induced Draft | True | True | 1 | False | Down |  | None | Non-Condensing | Single-Stage |  | 0.5 | Standard |  | 90000 | 74000 |  |  | 77000 | 514 | 81 | 78 | [8 empty] | Federally-Regulated Consumer Product | 10/11/2018 |  | 11/26/2018
International Comfort Products | Day & Night | PGD442090K**1E* | Natural Gas | Induced Draft | True | True | 1 | False | Horizontal |  | None | Non-Condensing | Single-Stage |  | 0.5 | Standard |  | 90000 | 74000 |  |  | 77000 | 514 | 81 | 78 | [8 empty] | Federally-Regulated Consumer Product | 10/11/2018 |  | 11/26/2018
International Comfort Products | Day & Night | PGD442090K**1E* | LPG | Induced Draft | True | True | 1 | False | Down |  | None | Non-Condensing | Single-Stage |  | 0.5 | Standard |  | 90000 | 74000 |  |  | 77000 | 514 | 81 | 78 | [8 empty] | Federally-Regulated Consumer Product | 10/11/2018 |  | 11/26/2018
International Comfort Products | Day & Night | PGD442090K**1E* | LPG | Induced Draft | True | True | 1 | False | Horizontal |  | None | Non-Condensing | Single-Stage |  | 0.5 | Standard |  | 90000 | 74000 |  |  | 77000 | 514 | 81 | 78 | [8 empty] | Federally-Regulated Consumer Product | 10/11/2018 |  | 11/26/2018
International Comfort Products | Day & Night | G8MTL0901714A | Natural Gas | Induced Draft | True | False | 1 | False | Up |  | None | Non-Condensing | Two-Stage Modulating |  | 0.33 | Standard |  | 88000 | 71000 |  |  | 75000 | 639 | 80 | 78 | [8 empty] | Federally-Regulated Consumer Product | 10/11/2018 |  | 11/26/2018
International Comfort Products | Day & Night | G8MTL0901714A | LPG | Induced Draft | True | False | 1 | False | Up |  | None | Non-Condensing | Two-Stage Modulating |  | 0.33 | Standard |  | 88000 | 71000 |  |  | 75000 | 639 | 80 | 78 | [8 empty] | Federally-Regulated Consumer Product | 10/11/2018 |  | 11/26/2018
International Comfort Products | Day & Night | PDD430060K**1E* | Natural Gas | Induced Draft | True | True | 1 | False | Down |  | None | Non-Condensing | Single-Stage |  | 0.5 | Standard |  | 60000 | 49000 |  |  | 57000 | 464 | 81 | 78 | [8 empty] | Federally-Regulated Consumer Product | 10/11/2018 |  | 11/26/2018
International Comfort Products | Day & Night | PDD430060K**1E* | Natural Gas | Induced Draft | True | True | 1 | False | Horizontal |  | None | Non-Condensing | Single-Stage |  | 0.5 | Standard |  | 60000 | 49000 |  |  | 57000 | 464 | 81 | 78 | [8 empty] | Federally-Regulated Consumer Product | 10/11/2018 |  | 11/26/2018
International Comfort Products | Day & Night | PDD430060K**1E* | LPG | Induced Draft | True | True | 1 | False | Down |  | None | Non-Condensing | Single-Stage |  | 0.5 | Standard |  | 60000 | 49000 |  |  | 57000 | 464 | 81 | 78 | [8 empty] | Federally-Regulated Consumer Product | 10/11/2018 |  | 11/26/2018
International Comfort Products | Day & Night | PDD430060K**1E* | LPG | Induced Draft | True | True | 1 | False | Horizontal |  | None | Non-Condensing | Single-Stage |  | 0.5 | Standard |  | 60000 | 49000 |  |  | 57000 | 464 | 81 | 78 | [8 empty] | Federally-Regulated Consumer Product | 10/11/2018 |  | 11/26/2018
International Comfort Products | Day & Night | PGS424040K**1E* | Natural Gas | Induced Draft | True | True | 1 | False | Down |  | None | Non-Condensing | Single-Stage |  | 0.5 | Standard |  | 40000 | 33000 |  |  | 39000 | 221 | 81 | 78 | [8 empty] | Federally-Regulated Consumer Product | 10/11/2018 |  | 11/26/2018
International Comfort Products | Day & Night | PGS424040K**1E* | Natural Gas | Induced Draft | True | True | 1 | False | Horizontal |  | None | Non-Condensing | Single-Stage |  | 0.5 | Standard |  | 40000 | 33000 |  |  | 39000 | 221 | 81 | 78 | [8 empty] | Federally-Regulated Consumer Product | 10/11/2018 |  | 11/26/2018
International Comfort Products | Day & Night | PGS424040K**1E* | LPG | Induced Draft | True | True | 1 | False | Down |  | None | Non-Condensing | Single-Stage |  | 0.5 | Standard |  | 40000 | 33000 |  |  | 39000 | 221 | 81 | 78 | [8 empty] | Federally-Regulated Consumer Product | 10/11/2018 |  | 11/26/2018
International Comfort Products | Day & Night | PGS424040K**1E* | LPG | Induced Draft | True | True | 1 | False | Horizontal |  | None | Non-Condensing | Single-Stage |  | 0.5 | Standard |  | 40000 | 33000 |  |  | 39000 | 221 | 81 | 78 | [8 empty] | Federally-Regulated Consumer Product | 10/11/2018 |  | 11/26/2018
International Comfort Products | Day & Night | PDS430060K**0E* | Natural Gas | Induced Draft | True | True | 1 | False | Down |  | None | Non-Condensing | Single-Stage |  | 0.5 | Standard |  | 60000 | 49000 |  |  | 57000 | 464 | 81 | 78 | [8 empty] | Federally-Regulated Consumer Product | 10/11/2018 |  | 11/26/2018
International Comfort Products | Day & Night | PDS430060K**0E* | Natural Gas | Induced Draft | True | True | 1 | False | Horizontal |  | None | Non-Condensing | Single-Stage |  | 0.5 | Standard |  | 60000 | 49000 |  |  | 57000 | 464 | 81 | 78 | [8 empty] | Federally-Regulated Consumer Product | 10/11/2018 |  | 11/26/2018
International Comfort Products | Day & Night | PDS430060K**0E* | LPG | Induced Draft | True | True | 1 | False | Down |  | None | Non-Condensing | Single-Stage |  | 0.5 | Standard |  | 60000 | 49000 |  |  | 57000 | 464 | 81 | 78 | [8 empty] | Federally-Regulated Consumer Product | 10/11/2018 |  | 11/26/2018
International Comfort Products | Day & Night | PDS430060K**0E* | LPG | Induced Draft | True | True | 1 | False | Horizontal |  | None | Non-Condensing | Single-Stage |  | 0.5 | Standard |  | 60000 | 49000 |  |  | 57000 | 464 | 81 | 78 | [8 empty] | Federally-Regulated Consumer Product | 10/11/2018 |  | 11/26/2018
International Comfort Products | Day & Night | G9MXT1202422A | Natural Gas | Induced Draft | True | False | 1 | False | Horizontal |  | None | Condensing | Two-Stage Modulating |  | 1 | Standard |  | 120000 | 117000 |  |  | 110000 | 599 | 96 | 78 | [8 empty] | Federally-Regulated Consumer Product | 10/11/2018 |  | 11/26/2018
International Comfort Products | Day & Night | G9MXT1202422A | Natural Gas | Induced Draft | True | False | 1 | False | Up |  | None | Condensing | Two-Stage Modulating |  | 1 | Standard |  | 120000 | 117000 |  |  | 110000 | 599 | 96 | 78 | [8 empty] | Federally-Regulated Consumer Product | 10/11/2018 |  | 11/26/2018
International Comfort Products | Day & Night | G9MXT1202422A | LPG | Induced Draft | True | False | 1 | False | Horizontal |  | None | Condensing | Two-Stage Modulating |  | 1 | Standard |  | 120000 | 117000 |  |  | 110000 | 599 | 96 | 78 | [8 empty] | Federally-Regulated Consumer Product | 10/11/2018 |  | 11/26/2018
International Comfort Products | Day & Night | G9MXT1202422A | LPG | Induced Draft | True | False | 1 | False | Up |  | None | Condensing | Two-Stage Modulating |  | 1 | Standard |  | 120000 | 117000 |  |  | 110000 | 599 | 96 | 78 | [8 empty] | Federally-Regulated Consumer Product | 10/11/2018 |  | 11/26/2018
International Comfort Products | Day & Night | G9MXT1202422A*D | Natural Gas | Induced Draft | True | False | 1 | False | Down |  | None | Condensing | Two-Stage Modulating |  | 1 | Standard |  | 120000 | 116000 |  |  | 111000 | 628 | 95 | 78 | [8 empty] | Federally-Regulated Consumer Product | 10/11/2018 |  | 11/26/2018
International Comfort Products | Day & Night | G9MXT1202422A*D | LPG | Induced Draft | True | False | 1 | False | Down |  | None | Condensing | Two-Stage Modulating |  | 1 | Standard |  | 120000 | 116000 |  |  | 111000 | 628 | 95 | 78 | [8 empty] | Federally-Regulated Consumer Product | 10/11/2018 |  | 11/26/2018
International Comfort Products | Day & Night | G9MVE0801716A*D | Natural Gas | Induced Draft | True | False | 1 | False | Down |  | None | Condensing | Two-Stage Modulating |  | 0.75 | Standard |  | 80000 | 77000 |  |  | 80000 | 410 | 95 | 78 | [8 empty] | Federally-Regulated Consumer Product | 10/11/2018 |  | 11/26/2018
International Comfort Products | Day & Night | G9MVE0801716A*D | LPG | Induced Draft | True | False | 1 | False | Down |  | None | Condensing | Two-Stage Modulating |  | 0.75 | Standard |  | 80000 | 77000 |  |  | 80000 | 410 | 95 | 78 | [8 empty] | Federally-Regulated Consumer Product | 10/11/2018 |  | 11/26/2018
International Comfort Products | Day & Night | RGH048KS* | Natural Gas | Induced Draft | True | True | 1 | False | Down |  | None | Non-Condensing | Single-Stage |  | 1.2 | Standard |  | 65000 | 53000 |  |  | 79000 | 448 | 81 | 78 | [8 empty] | Federally-Regulated Consumer Product | 10/11/2018 |  | 11/26/2018
International Comfort Products | Day & Night | RGH048KS* | Natural Gas | Induced Draft | True | True | 1 | False | Horizontal |  | None | Non-Condensing | Single-Stage |  | 1.2 | Standard |  | 65000 | 53000 |  |  | 79000 | 448 | 81 | 78 | [8 empty] | Federally-Regulated Consumer Product | 10/11/2018 |  | 11/26/2018
International Comfort Products | Day & Night | RGH048KS* | LPG | Induced Draft | True | True | 1 | False | Down |  | None | Non-Condensing | Single-Stage |  | 1.2 | Standard |  | 65000 | 53000 |  |  | 79000 | 448 | 81 | 78 | [8 empty] | Federally-Regulated Consumer Product | 10/11/2018 |  | 11/26/2018
International Comfort Products | Day & Night | RGH048KS* | LPG | Induced Draft | True | True | 1 | False | Horizontal |  | None | Non-Condensing | Single-Stage |  | 1.2 | Standard |  | 65000 | 53000 |  |  | 79000 | 448 | 81 | 78 | [8 empty] | Federally-Regulated Consumer Product | 10/11/2018 |  | 11/26/2018
International Comfort Products | Day & Night | PGS430040K**0E* | Natural Gas | Induced Draft | True | True | 1 | False | Down |  | None | Non-Condensing | Single-Stage |  | 0.5 | Standard |  | 40000 | 33000 |  |  | 39000 | 221 | 81 | 78 | [8 empty] | Federally-Regulated Consumer Product | 10/11/2018 |  | 11/26/2018
International Comfort Products | Day & Night | PGS430040K**0E* | Natural Gas | Induced Draft | True | True | 1 | False | Horizontal |  | None | Non-Condensing | Single-Stage |  | 0.5 | Standard |  | 40000 | 33000 |  |  | 39000 | 221 | 81 | 78 | [8 empty] | Federally-Regulated Consumer Product | 10/11/2018 |  | 11/26/2018
International Comfort Products | Day & Night | PGS430040K**0E* | LPG | Induced Draft | True | True | 1 | False | Down |  | None | Non-Condensing | Single-Stage |  | 0.5 | Standard |  | 40000 | 33000 |  |  | 39000 | 221 | 81 | 78 | [8 empty] | Federally-Regulated Consumer Product | 10/11/2018 |  | 11/26/2018
International Comfort Products | Day & Night | PGS430040K**0E* | LPG | Induced Draft | True | True | 1 | False | Horizontal |  | None | Non-Condensing | Single-Stage |  | 0.5 | Standard |  | 40000 | 33000 |  |  | 39000 | 221 | 81 | 78 | [8 empty] | Federally-Regulated Consumer Product | 10/11/2018 |  | 11/26/2018
International Comfort Products | Day & Night | N9MSE1002120A**D | Natural Gas | Induced Draft | True | False | 1 | True | Down |  | None | Condensing | Single-Stage |  | 0.75 | Standard |  | 100000 | 97000 |  |  | 97000 | 1175 | 95 | 75 | [8 empty] | Federally-Regulated Consumer Product | 10/11/2018 |  | 11/26/2018
International Comfort Products | Day & Night | N9MSE1002120A**D | LPG | Induced Draft | True | False | 1 | True | Down |  | None | Condensing | Single-Stage |  | 0.75 | Standard |  | 100000 | 97000 |  |  | 97000 | 1175 | 95 | 75 | [8 empty] | Federally-Regulated Consumer Product | 10/11/2018 |  | 11/26/2018
International Comfort Products | Day & Night | PDD448115K**0E* | Natural Gas | Induced Draft | True | True | 1 | False | Down |  | None | Non-Condensing | Single-Stage |  | 1 | Standard |  | 115000 | 94000 |  |  | 113000 | 1311 | 81 | 78 | [8 empty] | Federally-Regulated Consumer Product | 10/11/2018 |  | 11/26/2018
International Comfort Products | Day & Night | PDD448115K**0E* | Natural Gas | Induced Draft | True | True | 1 | False | Horizontal |  | None | Non-Condensing | Single-Stage |  | 1 | Standard |  | 115000 | 94000 |  |  | 113000 | 1311 | 81 | 78 | [8 empty] | Federally-Regulated Consumer Product | 10/11/2018 |  | 11/26/2018
International Comfort Products | Day & Night | PDD448115K**0E* | LPG | Induced Draft | True | True | 1 | False | Down |  | None | Non-Condensing | Single-Stage |  | 1 | Standard |  | 115000 | 94000 |  |  | 113000 | 1311 | 81 | 78 | [8 empty] | Federally-Regulated Consumer Product | 10/11/2018 |  | 11/26/2018
International Comfort Products | Day & Night | PDD448115K**0E* | LPG | Induced Draft | True | True | 1 | False | Horizontal |  | None | Non-Condensing | Single-Stage |  | 1 | Standard |  | 115000 | 94000 |  |  | 113000 | 1311 | 81 | 78 | [8 empty] | Federally-Regulated Consumer Product | 10/11/2018 |  | 11/26/2018
International Comfort Products | Day & Night | PGD460115K**0E* | Natural Gas | Induced Draft | True | True | 1 | False | Down |  | None | Non-Condensing | Single-Stage |  | 1 | Standard |  | 115000 | 94000 |  |  | 114000 | 1184 | 81 | 78 | [8 empty] | Federally-Regulated Consumer Product | 10/11/2018 |  | 11/26/2018
International Comfort Products | Day & Night | PGD460115K**0E* | Natural Gas | Induced Draft | True | True | 1 | False | Horizontal |  | None | Non-Condensing | Single-Stage |  | 1 | Standard |  | 115000 | 94000 |  |  | 114000 | 1184 | 81 | 78 | [8 empty] | Federally-Regulated Consumer Product | 10/11/2018 |  | 11/26/2018
International Comfort Products | Day & Night | PGD460115K**0E* | LPG | Induced Draft | True | True | 1 | False | Down |  | None | Non-Condensing | Single-Stage |  | 1 | Standard |  | 115000 | 94000 |  |  | 114000 | 1184 | 81 | 78 | [8 empty] | Federally-Regulated Consumer Product | 10/11/2018 |  | 11/26/2018
International Comfort Products | Day & Night | PGD460115K**0E* | LPG | Induced Draft | True | True | 1 | False | Horizontal |  | None | Non-Condensing | Single-Stage |  | 1 | Standard |  | 115000 | 94000 |  |  | 114000 | 1184 | 81 | 78 | [8 empty] | Federally-Regulated Consumer Product | 10/11/2018 |  | 11/26/2018
International Comfort Products | Day & Night | PDS424060K**1E* | Natural Gas | Induced Draft | True | True | 1 | False | Down |  | None | Non-Condensing | Single-Stage |  | 0.5 | Standard |  | 60000 | 49000 |  |  | 57000 | 464 | 81 | 78 | [8 empty] | Federally-Regulated Consumer Product | 10/11/2018 |  | 11/26/2018
International Comfort Products | Day & Night | PDS424060K**1E* | Natural Gas | Induced Draft | True | True | 1 | False | Horizontal |  | None | Non-Condensing | Single-Stage |  | 0.5 | Standard |  | 60000 | 49000 |  |  | 57000 | 464 | 81 | 78 | [8 empty] | Federally-Regulated Consumer Product | 10/11/2018 |  | 11/26/2018
International Comfort Products | Day & Night | PDS424060K**1E* | LPG | Induced Draft | True | True | 1 | False | Down |  | None | Non-Condensing | Single-Stage |  | 0.5 | Standard |  | 60000 | 49000 |  |  | 57000 | 464 | 81 | 78 | [8 empty] | Federally-Regulated Consumer Product | 10/11/2018 |  | 11/26/2018
International Comfort Products | Day & Night | PDS424060K**1E* | LPG | Induced Draft | True | True | 1 | False | Horizontal |  | None | Non-Condensing | Single-Stage |  | 0.5 | Standard |  | 60000 | 49000 |  |  | 57000 | 464 | 81 | 78 | [8 empty] | Federally-Regulated Consumer Product | 10/11/2018 |  | 11/26/2018
International Comfort Products | Day & Night | PGD442090K**0E* | Natural Gas | Induced Draft | True | True | 1 | False | Down |  | None | Non-Condensing | Single-Stage |  | 0.5 | Standard |  | 90000 | 74000 |  |  | 77000 | 514 | 81 | 78 | [8 empty] | Federally-Regulated Consumer Product | 10/11/2018 |  | 11/26/2018
International Comfort Products | Day & Night | PGD442090K**0E* | Natural Gas | Induced Draft | True | True | 1 | False | Horizontal |  | None | Non-Condensing | Single-Stage |  | 0.5 | Standard |  | 90000 | 74000 |  |  | 77000 | 514 | 81 | 78 | [8 empty] | Federally-Regulated Consumer Product | 10/11/2018 |  | 11/26/2018
International Comfort Products | Day & Night | PGD442090K**0E* | LPG | Induced Draft | True | True | 1 | False | Down |  | None | Non-Condensing | Single-Stage |  | 0.5 | Standard |  | 90000 | 74000 |  |  | 77000 | 514 | 81 | 78 | [8 empty] | Federally-Regulated Consumer Product | 10/11/2018 |  | 11/26/2018
International Comfort Products | Day & Night | PGD442090K**0E* | LPG | Induced Draft | True | True | 1 | False | Horizontal |  | None | Non-Condensing | Single-Stage |  | 0.5 | Standard |  | 90000 | 74000 |  |  | 77000 | 514 | 81 | 78 | [8 empty] | Federally-Regulated Consumer Product | 10/11/2018 |  | 11/26/2018
International Comfort Products | Day & Night | PDS448115K**0E* | Natural Gas | Induced Draft | True | True | 1 | False | Down |  | None | Non-Condensing | Single-Stage |  | 1 | Standard |  | 115000 | 94000 |  |  | 113000 | 1311 | 81 | 78 | [8 empty] | Federally-Regulated Consumer Product | 10/11/2018 |  | 11/26/2018
International Comfort Products | Day & Night | PDS448115K**0E* | Natural Gas | Induced Draft | True | True | 1 | False | Horizontal |  | None | Non-Condensing | Single-Stage |  | 1 | Standard |  | 115000 | 94000 |  |  | 113000 | 1311 | 81 | 78 | [8 empty] | Federally-Regulated Consumer Product | 10/11/2018 |  | 11/26/2018
International Comfort Products | Day & Night | PDS448115K**0E* | LPG | Induced Draft | True | True | 1 | False | Down |  | None | Non-Condensing | Single-Stage |  | 1 | Standard |  | 115000 | 94000 |  |  | 113000 | 1311 | 81 | 78 | [8 empty] | Federally-Regulated Consumer Product | 10/11/2018 |  | 11/26/2018
International Comfort Products | Day & Night | PDS448115K**0E* | LPG | Induced Draft | True | True | 1 | False | Horizontal |  | None | Non-Condensing | Single-Stage |  | 1 | Standard |  | 115000 | 94000 |  |  | 113000 | 1311 | 81 | 78 | [8 empty] | Federally-Regulated Consumer Product | 10/11/2018 |  | 11/26/2018
International Comfort Products | Day & Night | G9MXE0601412A**D | Natural Gas | Induced Draft | True | False | 1 | True | Down |  | None | Condensing | Single-Stage |  | 0.5 | Standard |  | 60000 | 58000 |  |  | 49000 | 344 | 95 | 75 | [8 empty] | Federally-Regulated Consumer Product | 10/11/2018 |  | 11/26/2018
International Comfort Products | Day & Night | G9MXE0601412A**D | LPG | Induced Draft | True | False | 1 | True | Down |  | None | Condensing | Single-Stage |  | 0.5 | Standard |  | 60000 | 58000 |  |  | 49000 | 344 | 95 | 75 | [8 empty] | Federally-Regulated Consumer Product | 10/11/2018 |  | 11/26/2018
International Comfort Products | Day & Night | PGS448115K**0E* | Natural Gas | Induced Draft | True | True | 1 | False | Down |  | None | Non-Condensing | Single-Stage |  | 1 | Standard |  | 115000 | 94000 |  |  | 113000 | 1309 | 81 | 78 | [8 empty] | Federally-Regulated Consumer Product | 10/11/2018 |  | 11/26/2018
International Comfort Products | Day & Night | PGS448115K**0E* | Natural Gas | Induced Draft | True | True | 1 | False | Horizontal |  | None | Non-Condensing | Single-Stage |  | 1 | Standard |  | 115000 | 94000 |  |  | 113000 | 1309 | 81 | 78 | [8 empty] | Federally-Regulated Consumer Product | 10/11/2018 |  | 11/26/2018
International Comfort Products | Day & Night | PGS448115K**0E* | LPG | Induced Draft | True | True | 1 | False | Down |  | None | Non-Condensing | Single-Stage |  | 1 | Standard |  | 115000 | 94000 |  |  | 113000 | 1309 | 81 | 78 | [8 empty] | Federally-Regulated Consumer Product | 10/11/2018 |  | 11/26/2018
International Comfort Products | Day & Night | PGS448115K**0E* | LPG | Induced Draft | True | True | 1 | False | Horizontal |  | None | Non-Condensing | Single-Stage |  | 1 | Standard |  | 115000 | 94000 |  |  | 113000 | 1309 | 81 | 78 | [8 empty] | Federally-Regulated Consumer Product | 10/11/2018 |  | 11/26/2018
International Comfort Products | Day & Night | PGD460115K**1E* | Natural Gas | Induced Draft | True | True | 1 | False | Down |  | None | Non-Condensing | Single-Stage |  | 1 | Standard |  | 115000 | 94000 |  |  | 114000 | 1184 | 81 | 78 | [8 empty] | Federally-Regulated Consumer Product | 10/11/2018 |  | 11/26/2018
International Comfort Products | Day & Night | PGD460115K**1E* | Natural Gas | Induced Draft | True | True | 1 | False | Horizontal |  | None | Non-Condensing | Single-Stage |  | 1 | Standard |  | 115000 | 94000 |  |  | 114000 | 1184 | 81 | 78 | [8 empty] | Federally-Regulated Consumer Product | 10/11/2018 |  | 11/26/2018
International Comfort Products | Day & Night | PGD460115K**1E* | LPG | Induced Draft | True | True | 1 | False | Down |  | None | Non-Condensing | Single-Stage |  | 1 | Standard |  | 115000 | 94000 |  |  | 114000 | 1184 | 81 | 78 | [8 empty] | Federally-Regulated Consumer Product | 10/11/2018 |  | 11/26/2018
International Comfort Products | Day & Night | PGD460115K**1E* | LPG | Induced Draft | True | True | 1 | False | Horizontal |  | None | Non-Condensing | Single-Stage |  | 1 | Standard |  | 115000 | 94000 |  |  | 114000 | 1184 | 81 | 78 | [8 empty] | Federally-Regulated Consumer Product | 10/11/2018 |  | 11/26/2018
International Comfort Products | Day & Night | PDD448115K**1E* | Natural Gas | Induced Draft | True | True | 1 | False | Down |  | None | Non-Condensing | Single-Stage |  | 1 | Standard |  | 115000 | 94000 |  |  | 113000 | 1311 | 81 | 78 | [8 empty] | Federally-Regulated Consumer Product | 10/11/2018 |  | 11/26/2018
International Comfort Products | Day & Night | PDD448115K**1E* | Natural Gas | Induced Draft | True | True | 1 | False | Horizontal |  | None | Non-Condensing | Single-Stage |  | 1 | Standard |  | 115000 | 94000 |  |  | 113000 | 1311 | 81 | 78 | [8 empty] | Federally-Regulated Consumer Product | 10/11/2018 |  | 11/26/2018
International Comfort Products | Day & Night | PDD448115K**1E* | LPG | Induced Draft | True | True | 1 | False | Down |  | None | Non-Condensing | Single-Stage |  | 1 | Standard |  | 115000 | 94000 |  |  | 113000 | 1311 | 81 | 78 | [8 empty] | Federally-Regulated Consumer Product | 10/11/2018 |  | 11/26/2018
International Comfort Products | Day & Night | PDD448115K**1E* | LPG | Induced Draft | True | True | 1 | False | Horizontal |  | None | Non-Condensing | Single-Stage |  | 1 | Standard |  | 115000 | 94000 |  |  | 113000 | 1311 | 81 | 78 | [8 empty] | Federally-Regulated Consumer Product | 10/11/2018 |  | 11/26/2018
International Comfort Products | Day & Night | G9MVE1202422A*D | Natural Gas | Induced Draft | True | False | 1 | False | Down |  | None | Condensing | Two-Stage Modulating |  | 1 | Standard |  | 120000 | 116000 |  |  | 111000 | 628 | 95 | 78 | [8 empty] | Federally-Regulated Consumer Product | 10/11/2018 |  | 11/26/2018
International Comfort Products | Day & Night | G9MVE1202422A*D | LPG | Induced Draft | True | False | 1 | False | Down |  | None | Condensing | Two-Stage Modulating |  | 1 | Standard |  | 120000 | 116000 |  |  | 111000 | 628 | 95 | 78 | [8 empty] | Federally-Regulated Consumer Product | 10/11/2018 |  | 11/26/2018
International Comfort Products | Day & Night | N8MSN1352116 | Natural Gas | Induced Draft | True | False | 1 | False | Down |  | None | Non-Condensing | Single-Stage |  | 0.5 | Standard |  | 132000 | 107000 |  |  | 116000 | 946 | 80 | 78 | [8 empty] | Federally-Regulated Consumer Product | 10/11/2018 |  | 11/26/2018
International Comfort Products | Day & Night | N8MSN1352116 | Natural Gas | Induced Draft | True | False | 1 | False | Horizontal |  | None | Non-Condensing | Single-Stage |  | 0.5 | Standard |  | 132000 | 107000 |  |  | 116000 | 946 | 80 | 78 | [8 empty] | Federally-Regulated Consumer Product | 10/11/2018 |  | 11/26/2018
International Comfort Products | Day & Night | N8MSN1352116 | Natural Gas | Induced Draft | True | False | 1 | False | Up |  | None | Non-Condensing | Single-Stage |  | 0.5 | Standard |  | 132000 | 107000 |  |  | 116000 | 946 | 80 | 78 | [8 empty] | Federally-Regulated Consumer Product | 10/11/2018 |  | 11/26/2018
International Comfort Products | Day & Night | N8MSN1352116 | LPG | Induced Draft | True | False | 1 | False | Down |  | None | Non-Condensing | Single-Stage |  | 0.5 | Standard |  | 132000 | 107000 |  |  | 116000 | 946 | 80 | 78 | [8 empty] | Federally-Regulated Consumer Product | 10/11/2018 |  | 11/26/2018
International Comfort Products | Day & Night | N8MSN1352116 | LPG | Induced Draft | True | False | 1 | False | Horizontal |  | None | Non-Condensing | Single-Stage |  | 0.5 | Standard |  | 132000 | 107000 |  |  | 116000 | 946 | 80 | 78 | [8 empty] | Federally-Regulated Consumer Product | 10/11/2018 |  | 11/26/2018
International Comfort Products | Day & Night | N8MSN1352116 | LPG | Induced Draft | True | False | 1 | False | Up |  | None | Non-Condensing | Single-Stage |  | 0.5 | Standard |  | 132000 | 107000 |  |  | 116000 | 946 | 80 | 78 | [8 empty] | Federally-Regulated Consumer Product | 10/11/2018 |  | 11/26/2018
International Comfort Products | Day & Night | PDS424040K**0E* | Natural Gas | Induced Draft | True | True | 1 | False | Down |  | None | Non-Condensing | Single-Stage |  | 0.5 | Standard |  | 40000 | 33000 |  |  | 39000 | 223 | 81 | 78 | [8 empty] | Federally-Regulated Consumer Product | 10/11/2018 |  | 11/26/2018
International Comfort Products | Day & Night | PDS424040K**0E* | Natural Gas | Induced Draft | True | True | 1 | False | Horizontal |  | None | Non-Condensing | Single-Stage |  | 0.5 | Standard |  | 40000 | 33000 |  |  | 39000 | 223 | 81 | 78 | [8 empty] | Federally-Regulated Consumer Product | 10/11/2018 |  | 11/26/2018
International Comfort Products | Day & Night | PDS424040K**0E* | LPG | Induced Draft | True | True | 1 | False | Down |  | None | Non-Condensing | Single-Stage |  | 0.5 | Standard |  | 40000 | 33000 |  |  | 39000 | 223 | 81 | 78 | [8 empty] | Federally-Regulated Consumer Product | 10/11/2018 |  | 11/26/2018
International Comfort Products | Day & Night | PDS424040K**0E* | LPG | Induced Draft | True | True | 1 | False | Horizontal |  | None | Non-Condensing | Single-Stage |  | 0.5 | Standard |  | 40000 | 33000 |  |  | 39000 | 223 | 81 | 78 | [8 empty] | Federally-Regulated Consumer Product | 10/11/2018 |  | 11/26/2018
International Comfort Products | Day & Night | N8MSN0701716 | Natural Gas | Induced Draft | True | False | 1 | False | Down |  | None | Non-Condensing | Single-Stage |  | 0.5 | Standard |  | 66000 | 53000 |  |  | 56000 | 845 | 80 | 78 | [8 empty] | Federally-Regulated Consumer Product | 10/11/2018 |  | 11/26/2018
International Comfort Products | Day & Night | N8MSN0701716 | Natural Gas | Induced Draft | True | False | 1 | False | Horizontal |  | None | Non-Condensing | Single-Stage |  | 0.5 | Standard |  | 66000 | 53000 |  |  | 56000 | 845 | 80 | 78 | [8 empty] | Federally-Regulated Consumer Product | 10/11/2018 |  | 11/26/2018
International Comfort Products | Day & Night | N8MSN0701716 | Natural Gas | Induced Draft | True | False | 1 | False | Up |  | None | Non-Condensing | Single-Stage |  | 0.5 | Standard |  | 66000 | 53000 |  |  | 56000 | 845 | 80 | 78 | [8 empty] | Federally-Regulated Consumer Product | 10/11/2018 |  | 11/26/2018
International Comfort Products | Day & Night | N8MSN0701716 | LPG | Induced Draft | True | False | 1 | False | Down |  | None | Non-Condensing | Single-Stage |  | 0.5 | Standard |  | 66000 | 53000 |  |  | 56000 | 845 | 80 | 78 | [8 empty] | Federally-Regulated Consumer Product | 10/11/2018 |  | 11/26/2018
International Comfort Products | Day & Night | N8MSN0701716 | LPG | Induced Draft | True | False | 1 | False | Horizontal |  | None | Non-Condensing | Single-Stage |  | 0.5 | Standard |  | 66000 | 53000 |  |  | 56000 | 845 | 80 | 78 | [8 empty] | Federally-Regulated Consumer Product | 10/11/2018 |  | 11/26/2018
International Comfort Products | Day & Night | N8MSN0701716 | LPG | Induced Draft | True | False | 1 | False | Up |  | None | Non-Condensing | Single-Stage |  | 0.5 | Standard |  | 66000 | 53000 |  |  | 56000 | 845 | 80 | 78 | [8 empty] | Federally-Regulated Consumer Product | 10/11/2018 |  | 11/26/2018
International Comfort Products | Day & Night | G8MTL1102122A | Natural Gas | Induced Draft | True | False | 1 | False | Up |  | None | Non-Condensing | Two-Stage Modulating |  | 0.75 | Standard |  | 110000 | 89000 |  |  | 90000 | 1149 | 80 | 78 | [8 empty] | Federally-Regulated Consumer Product | 10/11/2018 |  | 11/26/2018
International Comfort Products | Day & Night | G8MTL1102122A | LPG | Induced Draft | True | False | 1 | False | Up |  | None | Non-Condensing | Two-Stage Modulating |  | 0.75 | Standard |  | 110000 | 89000 |  |  | 90000 | 1149 | 80 | 78 | [8 empty] | Federally-Regulated Consumer Product | 10/11/2018 |  | 11/26/2018
International Comfort Products | Day & Night | PDS430040K**1E* | Natural Gas | Induced Draft | True | True | 1 | False | Down |  | None | Non-Condensing | Single-Stage |  | 0.5 | Standard |  | 40000 | 33000 |  |  | 39000 | 223 | 81 | 78 | [8 empty] | Federally-Regulated Consumer Product | 10/11/2018 |  | 11/26/2018
International Comfort Products | Day & Night | PDS430040K**1E* | Natural Gas | Induced Draft | True | True | 1 | False | Horizontal |  | None | Non-Condensing | Single-Stage |  | 0.5 | Standard |  | 40000 | 33000 |  |  | 39000 | 223 | 81 | 78 | [8 empty] | Federally-Regulated Consumer Product | 10/11/2018 |  | 11/26/2018
International Comfort Products | Day & Night | PDS430040K**1E* | LPG | Induced Draft | True | True | 1 | False | Down |  | None | Non-Condensing | Single-Stage |  | 0.5 | Standard |  | 40000 | 33000 |  |  | 39000 | 223 | 81 | 78 | [8 empty] | Federally-Regulated Consumer Product | 10/11/2018 |  | 11/26/2018
International Comfort Products | Day & Night | PDS430040K**1E* | LPG | Induced Draft | True | True | 1 | False | Horizontal |  | None | Non-Condensing | Single-Stage |  | 0.5 | Standard |  | 40000 | 33000 |  |  | 39000 | 223 | 81 | 78 | [8 empty] | Federally-Regulated Consumer Product | 10/11/2018 |  | 11/26/2018
International Comfort Products | Day & Night | N8MSN0451408 | Natural Gas | Induced Draft | True | False | 1 | False | Down |  | None | Non-Condensing | Single-Stage |  | 0.2 | Standard |  | 44000 | 35000 |  |  | 38000 | 372 | 80 | 78 | [8 empty] | Federally-Regulated Consumer Product | 10/11/2018 |  | 11/26/2018
International Comfort Products | Day & Night | N8MSN0451408 | Natural Gas | Induced Draft | True | False | 1 | False | Horizontal |  | None | Non-Condensing | Single-Stage |  | 0.2 | Standard |  | 44000 | 35000 |  |  | 38000 | 372 | 80 | 78 | [8 empty] | Federally-Regulated Consumer Product | 10/11/2018 |  | 11/26/2018
International Comfort Products | Day & Night | N8MSN0451408 | Natural Gas | Induced Draft | True | False | 1 | False | Up |  | None | Non-Condensing | Single-Stage |  | 0.2 | Standard |  | 44000 | 35000 |  |  | 38000 | 372 | 80 | 78 | [8 empty] | Federally-Regulated Consumer Product | 10/11/2018 |  | 11/26/2018
International Comfort Products | Day & Night | N8MSN0451408 | LPG | Induced Draft | True | False | 1 | False | Down |  | None | Non-Condensing | Single-Stage |  | 0.2 | Standard |  | 44000 | 35000 |  |  | 38000 | 372 | 80 | 78 | [8 empty] | Federally-Regulated Consumer Product | 10/11/2018 |  | 11/26/2018
International Comfort Products | Day & Night | N8MSN0451408 | LPG | Induced Draft | True | False | 1 | False | Horizontal |  | None | Non-Condensing | Single-Stage |  | 0.2 | Standard |  | 44000 | 35000 |  |  | 38000 | 372 | 80 | 78 | [8 empty] | Federally-Regulated Consumer Product | 10/11/2018 |  | 11/26/2018
International Comfort Products | Day & Night | N8MSN0451408 | LPG | Induced Draft | True | False | 1 | False | Up |  | None | Non-Condensing | Single-Stage |  | 0.2 | Standard |  | 44000 | 35000 |  |  | 38000 | 372 | 80 | 78 | [8 empty] | Federally-Regulated Consumer Product | 10/11/2018 |  | 11/26/2018
International Comfort Products | Day & Night | PDD424060K**1E* | Natural Gas | Induced Draft | True | True | 1 | False | Down |  | None | Non-Condensing | Single-Stage |  | 0.5 | Standard |  | 60000 | 49000 |  |  | 57000 | 464 | 81 | 78 | [8 empty] | Federally-Regulated Consumer Product | 10/11/2018 |  | 11/26/2018
International Comfort Products | Day & Night | PDD424060K**1E* | Natural Gas | Induced Draft | True | True | 1 | False | Horizontal |  | None | Non-Condensing | Single-Stage |  | 0.5 | Standard |  | 60000 | 49000 |  |  | 57000 | 464 | 81 | 78 | [8 empty] | Federally-Regulated Consumer Product | 10/11/2018 |  | 11/26/2018
International Comfort Products | Day & Night | PDD424060K**1E* | LPG | Induced Draft | True | True | 1 | False | Down |  | None | Non-Condensing | Single-Stage |  | 0.5 | Standard |  | 60000 | 49000 |  |  | 57000 | 464 | 81 | 78 | [8 empty] | Federally-Regulated Consumer Product | 10/11/2018 |  | 11/26/2018
International Comfort Products | Day & Night | PDD424060K**1E* | LPG | Induced Draft | True | True | 1 | False | Horizontal |  | None | Non-Condensing | Single-Stage |  | 0.5 | Standard |  | 60000 | 49000 |  |  | 57000 | 464 | 81 | 78 | [8 empty] | Federally-Regulated Consumer Product | 10/11/2018 |  | 11/26/2018
International Comfort Products | Day & Night | G9MXE0601412A*D | Natural Gas | Induced Draft | True | False | 1 | False | Down |  | None | Condensing | Single-Stage |  | 0.5 | Standard |  | 60000 | 58000 |  |  | 49000 | 344 | 95 | 78 | [8 empty] | Federally-Regulated Consumer Product | 10/11/2018 |  | 11/26/2018
International Comfort Products | Day & Night | G9MXE0601412A*D | LPG | Induced Draft | True | False | 1 | False | Down |  | None | Condensing | Single-Stage |  | 0.5 | Standard |  | 60000 | 58000 |  |  | 49000 | 344 | 95 | 78 | [8 empty] | Federally-Regulated Consumer Product | 10/11/2018 |  | 11/26/2018
International Comfort Products | Day & Night | N8MSL1352422* | Natural Gas | Induced Draft | True | False | 1 | False | Down |  | None | Non-Condensing | Single-Stage |  | 0.75 | Standard |  | 126000 | 102000 |  |  | 114000 | 1403 | 80 | 78 | [8 empty] | Federally-Regulated Consumer Product | 10/11/2018 |  | 11/26/2018
International Comfort Products | Day & Night | N8MSL1352422* | Natural Gas | Induced Draft | True | False | 1 | False | Horizontal |  | None | Non-Condensing | Single-Stage |  | 0.75 | Standard |  | 126000 | 102000 |  |  | 114000 | 1403 | 80 | 78 | [8 empty] | Federally-Regulated Consumer Product | 10/11/2018 |  | 11/26/2018
International Comfort Products | Day & Night | N8MSL1352422* | LPG | Induced Draft | True | False | 1 | False | Down |  | None | Non-Condensing | Single-Stage |  | 0.75 | Standard |  | 126000 | 102000 |  |  | 114000 | 1403 | 80 | 78 | [8 empty] | Federally-Regulated Consumer Product | 10/11/2018 |  | 11/26/2018
International Comfort Products | Day & Night | N8MSL1352422* | LPG | Induced Draft | True | False | 1 | False | Horizontal |  | None | Non-Condensing | Single-Stage |  | 0.75 | Standard |  | 126000 | 102000 |  |  | 114000 | 1403 | 80 | 78 | [8 empty] | Federally-Regulated Consumer Product | 10/11/2018 |  | 11/26/2018
International Comfort Products | Day & Night | N8MSN1552420 | Natural Gas | Induced Draft | True | False | 1 | False | Down |  | None | Non-Condensing | Single-Stage |  | 0.75 | Standard |  | 154000 | 125000 |  |  | 134000 | 1429 | 80 | 78 | [8 empty] | Federally-Regulated Consumer Product | 10/11/2018 |  | 11/26/2018
International Comfort Products | Day & Night | N8MSN1552420 | Natural Gas | Induced Draft | True | False | 1 | False | Horizontal |  | None | Non-Condensing | Single-Stage |  | 0.75 | Standard |  | 154000 | 125000 |  |  | 134000 | 1429 | 80 | 78 | [8 empty] | Federally-Regulated Consumer Product | 10/11/2018 |  | 11/26/2018
International Comfort Products | Day & Night | N8MSN1552420 | Natural Gas | Induced Draft | True | False | 1 | False | Up |  | None | Non-Condensing | Single-Stage |  | 0.75 | Standard |  | 154000 | 125000 |  |  | 134000 | 1429 | 80 | 78 | [8 empty] | Federally-Regulated Consumer Product | 10/11/2018 |  | 11/26/2018
International Comfort Products | Day & Night | N8MSN1552420 | LPG | Induced Draft | True | False | 1 | False | Down |  | None | Non-Condensing | Single-Stage |  | 0.75 | Standard |  | 154000 | 125000 |  |  | 134000 | 1429 | 80 | 78 | [8 empty] | Federally-Regulated Consumer Product | 10/11/2018 |  | 11/26/2018
International Comfort Products | Day & Night | N8MSN1552420 | LPG | Induced Draft | True | False | 1 | False | Horizontal |  | None | Non-Condensing | Single-Stage |  | 0.75 | Standard |  | 154000 | 125000 |  |  | 134000 | 1429 | 80 | 78 | [8 empty] | Federally-Regulated Consumer Product | 10/11/2018 |  | 11/26/2018
International Comfort Products | Day & Night | N8MSN1552420 | LPG | Induced Draft | True | False | 1 | False | Up |  | None | Non-Condensing | Single-Stage |  | 0.75 | Standard |  | 154000 | 125000 |  |  | 134000 | 1429 | 80 | 78 | [8 empty] | Federally-Regulated Consumer Product | 10/11/2018 |  | 11/26/2018
International Comfort Products | Day & Night | PGS430040K**1E* | Natural Gas | Induced Draft | True | True | 1 | False | Down |  | None | Non-Condensing | Single-Stage |  | 0.5 | Standard |  | 40000 | 33000 |  |  | 39000 | 221 | 81 | 78 | [8 empty] | Federally-Regulated Consumer Product | 10/11/2018 |  | 11/26/2018
International Comfort Products | Day & Night | PGS430040K**1E* | Natural Gas | Induced Draft | True | True | 1 | False | Horizontal |  | None | Non-Condensing | Single-Stage |  | 0.5 | Standard |  | 40000 | 33000 |  |  | 39000 | 221 | 81 | 78 | [8 empty] | Federally-Regulated Consumer Product | 10/11/2018 |  | 11/26/2018
International Comfort Products | Day & Night | PGS430040K**1E* | LPG | Induced Draft | True | True | 1 | False | Down |  | None | Non-Condensing | Single-Stage |  | 0.5 | Standard |  | 40000 | 33000 |  |  | 39000 | 221 | 81 | 78 | [8 empty] | Federally-Regulated Consumer Product | 10/11/2018 |  | 11/26/2018
International Comfort Products | Day & Night | PGS430040K**1E* | LPG | Induced Draft | True | True | 1 | False | Horizontal |  | None | Non-Condensing | Single-Stage |  | 0.5 | Standard |  | 40000 | 33000 |  |  | 39000 | 221 | 81 | 78 | [8 empty] | Federally-Regulated Consumer Product | 10/11/2018 |  | 11/26/2018
International Comfort Products | Day & Night | PGS424040K**0E* | Natural Gas | Induced Draft | True | True | 1 | False | Down |  | None | Non-Condensing | Single-Stage |  | 0.5 | Standard |  | 40000 | 33000 |  |  | 39000 | 221 | 81 | 78 | [8 empty] | Federally-Regulated Consumer Product | 10/11/2018 |  | 11/26/2018
International Comfort Products | Day & Night | PGS424040K**0E* | Natural Gas | Induced Draft | True | True | 1 | False | Horizontal |  | None | Non-Condensing | Single-Stage |  | 0.5 | Standard |  | 40000 | 33000 |  |  | 39000 | 221 | 81 | 78 | [8 empty] | Federally-Regulated Consumer Product | 10/11/2018 |  | 11/26/2018
International Comfort Products | Day & Night | PGS424040K**0E* | LPG | Induced Draft | True | True | 1 | False | Down |  | None | Non-Condensing | Single-Stage |  | 0.5 | Standard |  | 40000 | 33000 |  |  | 39000 | 221 | 81 | 78 | [8 empty] | Federally-Regulated Consumer Product | 10/11/2018 |  | 11/26/2018
International Comfort Products | Day & Night | PGS424040K**0E* | LPG | Induced Draft | True | True | 1 | False | Horizontal |  | None | Non-Condensing | Single-Stage |  | 0.5 | Standard |  | 40000 | 33000 |  |  | 39000 | 221 | 81 | 78 | [8 empty] | Federally-Regulated Consumer Product | 10/11/2018 |  | 11/26/2018
International Comfort Products | Day & Night | G9MAE0802120A | Natural Gas | Induced Draft | True | False | 1 | False | Horizontal |  | None | Condensing | Step Modulating |  | 1 | Standard |  | 80000 | 78000 |  |  | 79000 | 352 | 97 | 78 | [8 empty] | Federally-Regulated Consumer Product | 10/11/2018 |  | 11/26/2018
International Comfort Products | Day & Night | G9MAE0802120A | Natural Gas | Induced Draft | True | False | 1 | False | Up |  | None | Condensing | Step Modulating |  | 1 | Standard |  | 80000 | 78000 |  |  | 79000 | 352 | 97 | 78 | [8 empty] | Federally-Regulated Consumer Product | 10/11/2018 |  | 11/26/2018
International Comfort Products | Day & Night | G9MAE0802120A | LPG | Induced Draft | True | False | 1 | False | Horizontal |  | None | Condensing | Step Modulating |  | 1 | Standard |  | 80000 | 78000 |  |  | 79000 | 352 | 97 | 78 | [8 empty] | Federally-Regulated Consumer Product | 10/11/2018 |  | 11/26/2018
International Comfort Products | Day & Night | G9MAE0802120A | LPG | Induced Draft | True | False | 1 | False | Up |  | None | Condensing | Step Modulating |  | 1 | Standard |  | 80000 | 78000 |  |  | 79000 | 352 | 97 | 78 | [8 empty] | Federally-Regulated Consumer Product | 10/11/2018 |  | 11/26/2018
International Comfort Products | Day & Night | G9MVE0802120A | Natural Gas | Induced Draft | True | False | 1 | False | Horizontal |  | None | Condensing | Two-Stage Modulating |  | 1 | Standard |  | 80000 | 78000 |  |  | 80000 | 342 | 96 | 78 | [8 empty] | Federally-Regulated Consumer Product | 10/11/2018 |  | 11/26/2018
International Comfort Products | Day & Night | G9MVE0802120A | Natural Gas | Induced Draft | True | False | 1 | False | Up |  | None | Condensing | Two-Stage Modulating |  | 1 | Standard |  | 80000 | 78000 |  |  | 80000 | 342 | 96 | 78 | [8 empty] | Federally-Regulated Consumer Product | 10/11/2018 |  | 11/26/2018
International Comfort Products | Day & Night | G8MTL0701412A* | Natural Gas | Induced Draft | True | False | 1 | False | Down |  | None | Non-Condensing | Two-Stage Modulating |  | 0.33 | Standard |  | 63000 | 51000 |  |  | 55000 | 392 | 80 | 78 | [8 empty] | Federally-Regulated Consumer Product | 10/11/2018 |  | 11/26/2018
International Comfort Products | Day & Night | G8MTL0701412A* | Natural Gas | Induced Draft | True | False | 1 | False | Horizontal |  | None | Non-Condensing | Two-Stage Modulating |  | 0.33 | Standard |  | 63000 | 51000 |  |  | 55000 | 392 | 80 | 78 | [8 empty] | Federally-Regulated Consumer Product | 10/11/2018 |  | 11/26/2018
International Comfort Products | Day & Night | G8MTL0701412A* | LPG | Induced Draft | True | False | 1 | False | Down |  | None | Non-Condensing | Two-Stage Modulating |  | 0.33 | Standard |  | 63000 | 51000 |  |  | 55000 | 392 | 80 | 78 | [8 empty] | Federally-Regulated Consumer Product | 10/11/2018 |  | 11/26/2018
International Comfort Products | Day & Night | G8MTL0701412A* | LPG | Induced Draft | True | False | 1 | False | Horizontal |  | None | Non-Condensing | Two-Stage Modulating |  | 0.33 | Standard |  | 63000 | 51000 |  |  | 55000 | 392 | 80 | 78 | [8 empty] | Federally-Regulated Consumer Product | 10/11/2018 |  | 11/26/2018
International Comfort Products | Day & Night | N8MSL0701716 | Natural Gas | Induced Draft | True | False | 1 | False | Up |  | None | Non-Condensing | Single-Stage |  | 0.5 | Standard |  | 66000 | 53000 |  |  | 56000 | 845 | 80 | 78 | [8 empty] | Federally-Regulated Consumer Product | 10/11/2018 |  | 11/26/2018
International Comfort Products | Day & Night | N8MSL0701716 | LPG | Induced Draft | True | False | 1 | False | Up |  | None | Non-Condensing | Single-Stage |  | 0.5 | Standard |  | 66000 | 53000 |  |  | 56000 | 845 | 80 | 78 | [8 empty] | Federally-Regulated Consumer Product | 10/11/2018 |  | 11/26/2018
International Comfort Products | Day & Night | PGD424040K**0E* | Natural Gas | Induced Draft | True | True | 1 | False | Down |  | None | Non-Condensing | Single-Stage |  | 0.5 | Standard |  | 40000 | 33000 |  |  | 39000 | 221 | 81 | 78 | [8 empty] | Federally-Regulated Consumer Product | 10/11/2018 |  | 11/26/2018
International Comfort Products | Day & Night | PGD424040K**0E* | Natural Gas | Induced Draft | True | True | 1 | False | Horizontal |  | None | Non-Condensing | Single-Stage |  | 0.5 | Standard |  | 40000 | 33000 |  |  | 39000 | 221 | 81 | 78 | [8 empty] | Federally-Regulated Consumer Product | 10/11/2018 |  | 11/26/2018
International Comfort Products | Day & Night | PGD424040K**0E* | LPG | Induced Draft | True | True | 1 | False | Down |  | None | Non-Condensing | Single-Stage |  | 0.5 | Standard |  | 40000 | 33000 |  |  | 39000 | 221 | 81 | 78 | [8 empty] | Federally-Regulated Consumer Product | 10/11/2018 |  | 11/26/2018
International Comfort Products | Day & Night | PGD424040K**0E* | LPG | Induced Draft | True | True | 1 | False | Horizontal |  | None | Non-Condensing | Single-Stage |  | 0.5 | Standard |  | 40000 | 33000 |  |  | 39000 | 221 | 81 | 78 | [8 empty] | Federally-Regulated Consumer Product | 10/11/2018 |  | 11/26/2018
International Comfort Products | Day & Night | RGX060KD* | Natural Gas | Induced Draft | True | True | 1 | False | Down |  | None | Non-Condensing | Single-Stage |  | 1.3 | Standard |  | 65000 | 53000 |  |  | 78000 | 305 | 81 | 78 | [8 empty] | Federally-Regulated Consumer Product | 10/11/2018 |  | 11/26/2018
International Comfort Products | Day & Night | RGX060KD* | Natural Gas | Induced Draft | True | True | 1 | False | Horizontal |  | None | Non-Condensing | Single-Stage |  | 1.3 | Standard |  | 65000 | 53000 |  |  | 78000 | 305 | 81 | 78 | [8 empty] | Federally-Regulated Consumer Product | 10/11/2018 |  | 11/26/2018
International Comfort Products | Day & Night | RGX060KD* | LPG | Induced Draft | True | True | 1 | False | Down |  | None | Non-Condensing | Single-Stage |  | 1.3 | Standard |  | 65000 | 53000 |  |  | 78000 | 305 | 81 | 78 | [8 empty] | Federally-Regulated Consumer Product | 10/11/2018 |  | 11/26/2018
International Comfort Products | Day & Night | RGX060KD* | LPG | Induced Draft | True | True | 1 | False | Horizontal |  | None | Non-Condensing | Single-Stage |  | 1.3 | Standard |  | 65000 | 53000 |  |  | 78000 | 305 | 81 | 78 | [8 empty] | Federally-Regulated Consumer Product | 10/11/2018 |  | 11/26/2018
International Comfort Products | Day & Night | PGS448115K**1E* | Natural Gas | Induced Draft | True | True | 1 | False | Down |  | None | Non-Condensing | Single-Stage |  | 1 | Standard |  | 115000 | 94000 |  |  | 113000 | 1309 | 81 | 78 | [8 empty] | Federally-Regulated Consumer Product | 10/11/2018 |  | 11/26/2018
International Comfort Products | Day & Night | PGS448115K**1E* | Natural Gas | Induced Draft | True | True | 1 | False | Horizontal |  | None | Non-Condensing | Single-Stage |  | 1 | Standard |  | 115000 | 94000 |  |  | 113000 | 1309 | 81 | 78 | [8 empty] | Federally-Regulated Consumer Product | 10/11/2018 |  | 11/26/2018
International Comfort Products | Day & Night | PGS448115K**1E* | LPG | Induced Draft | True | True | 1 | False | Down |  | None | Non-Condensing | Single-Stage |  | 1 | Standard |  | 115000 | 94000 |  |  | 113000 | 1309 | 81 | 78 | [8 empty] | Federally-Regulated Consumer Product | 10/11/2018 |  | 11/26/2018
International Comfort Products | Day & Night | PGS448115K**1E* | LPG | Induced Draft | True | True | 1 | False | Horizontal |  | None | Non-Condensing | Single-Stage |  | 1 | Standard |  | 115000 | 94000 |  |  | 113000 | 1309 | 81 | 78 | [8 empty] | Federally-Regulated Consumer Product | 10/11/2018 |  | 11/26/2018
International Comfort Products | Day & Night | PGD430040K**1E* | Natural Gas | Induced Draft | True | True | 1 | False | Down |  | None | Non-Condensing | Single-Stage |  | 0.5 | Standard |  | 40000 | 33000 |  |  | 39000 | 221 | 81 | 78 | [8 empty] | Federally-Regulated Consumer Product | 10/11/2018 |  | 11/26/2018
International Comfort Products | Day & Night | PGD430040K**1E* | Natural Gas | Induced Draft | True | True | 1 | False | Horizontal |  | None | Non-Condensing | Single-Stage |  | 0.5 | Standard |  | 40000 | 33000 |  |  | 39000 | 221 | 81 | 78 | [8 empty] | Federally-Regulated Consumer Product | 10/11/2018 |  | 11/26/2018
International Comfort Products | Day & Night | PGD430040K**1E* | LPG | Induced Draft | True | True | 1 | False | Down |  | None | Non-Condensing | Single-Stage |  | 0.5 | Standard |  | 40000 | 33000 |  |  | 39000 | 221 | 81 | 78 | [8 empty] | Federally-Regulated Consumer Product | 10/11/2018 |  | 11/26/2018
International Comfort Products | Day & Night | PGD430040K**1E* | LPG | Induced Draft | True | True | 1 | False | Horizontal |  | None | Non-Condensing | Single-Stage |  | 0.5 | Standard |  | 40000 | 33000 |  |  | 39000 | 221 | 81 | 78 | [8 empty] | Federally-Regulated Consumer Product | 10/11/2018 |  | 11/26/2018
International Comfort Products | Day & Night | G9MAE0602120A*D | Natural Gas | Induced Draft | True | False | 1 | False | Down |  | None | Condensing | Step Modulating |  | 1 | Standard |  | 61000 | 59000 |  |  | 47000 | 229 | 96.7 | 78 | [8 empty] | Federally-Regulated Consumer Product | 10/11/2018 |  | 11/26/2018
International Comfort Products | Day & Night | G9MAE0602120A*D | LPG | Induced Draft | True | False | 1 | False | Down |  | None | Condensing | Step Modulating |  | 1 | Standard |  | 61000 | 59000 |  |  | 47000 | 229 | 96.7 | 78 | [8 empty] | Federally-Regulated Consumer Product | 10/11/2018 |  | 11/26/2018
International Comfort Products | Day & Night | PGD430040K**0E* | Natural Gas | Induced Draft | True | True | 1 | False | Down |  | None | Non-Condensing | Single-Stage |  | 0.5 | Standard |  | 40000 | 33000 |  |  | 39000 | 221 | 81 | 78 | [8 empty] | Federally-Regulated Consumer Product | 10/11/2018 |  | 11/26/2018
International Comfort Products | Day & Night | PGD430040K**0E* | Natural Gas | Induced Draft | True | True | 1 | False | Horizontal |  | None | Non-Condensing | Single-Stage |  | 0.5 | Standard |  | 40000 | 33000 |  |  | 39000 | 221 | 81 | 78 | [8 empty] | Federally-Regulated Consumer Product | 10/11/2018 |  | 11/26/2018
International Comfort Products | Day & Night | PGD430040K**0E* | LPG | Induced Draft | True | True | 1 | False | Down |  | None | Non-Condensing | Single-Stage |  | 0.5 | Standard |  | 40000 | 33000 |  |  | 39000 | 221 | 81 | 78 | [8 empty] | Federally-Regulated Consumer Product | 10/11/2018 |  | 11/26/2018
International Comfort Products | Day & Night | PGD430040K**0E* | LPG | Induced Draft | True | True | 1 | False | Horizontal |  | None | Non-Condensing | Single-Stage |  | 0.5 | Standard |  | 40000 | 33000 |  |  | 39000 | 221 | 81 | 78 | [8 empty] | Federally-Regulated Consumer Product | 10/11/2018 |  | 11/26/2018
International Comfort Products | Day & Night | PDD424040K**0E* | Natural Gas | Induced Draft | True | True | 1 | False | Down |  | None | Non-Condensing | Single-Stage |  | 0.5 | Standard |  | 40000 | 33000 |  |  | 39000 | 223 | 81 | 78 | [8 empty] | Federally-Regulated Consumer Product | 10/11/2018 |  | 11/26/2018
International Comfort Products | Day & Night | PDD424040K**0E* | Natural Gas | Induced Draft | True | True | 1 | False | Horizontal |  | None | Non-Condensing | Single-Stage |  | 0.5 | Standard |  | 40000 | 33000 |  |  | 39000 | 223 | 81 | 78 | [8 empty] | Federally-Regulated Consumer Product | 10/11/2018 |  | 11/26/2018
International Comfort Products | Day & Night | PDD424040K**0E* | LPG | Induced Draft | True | True | 1 | False | Down |  | None | Non-Condensing | Single-Stage |  | 0.5 | Standard |  | 40000 | 33000 |  |  | 39000 | 223 | 81 | 78 | [8 empty] | Federally-Regulated Consumer Product | 10/11/2018 |  | 11/26/2018
International Comfort Products | Day & Night | PDD424040K**0E* | LPG | Induced Draft | True | True | 1 | False | Horizontal |  | None | Non-Condensing | Single-Stage |  | 0.5 | Standard |  | 40000 | 33000 |  |  | 39000 | 223 | 81 | 78 | [8 empty] | Federally-Regulated Consumer Product | 10/11/2018 |  | 11/26/2018
International Comfort Products | Day & Night | N9MSE0601410A | Natural Gas | Induced Draft | True | False | 1 | False | Horizontal |  | None | Condensing | Single-Stage |  | 0.5 | Standard |  | 60000 | 58000 |  |  | 48000 | 513 | 95.5 | 78 | [8 empty] | Federally-Regulated Consumer Product | 10/11/2018 |  | 11/26/2018
International Comfort Products | Day & Night | N9MSE0601410A | Natural Gas | Induced Draft | True | False | 1 | False | Up |  | None | Condensing | Single-Stage |  | 0.5 | Standard |  | 60000 | 58000 |  |  | 48000 | 513 | 95.5 | 78 | [8 empty] | Federally-Regulated Consumer Product | 10/11/2018 |  | 11/26/2018
International Comfort Products | Day & Night | N9MSE0601410A | LPG | Induced Draft | True | False | 1 | False | Horizontal |  | None | Condensing | Single-Stage |  | 0.5 | Standard |  | 60000 | 58000 |  |  | 48000 | 513 | 95.5 | 78 | [8 empty] | Federally-Regulated Consumer Product | 10/11/2018 |  | 11/26/2018
International Comfort Products | Day & Night | N9MSE0601410A | LPG | Induced Draft | True | False | 1 | False | Up |  | None | Condensing | Single-Stage |  | 0.5 | Standard |  | 60000 | 58000 |  |  | 48000 | 513 | 95.5 | 78 | [8 empty] | Federally-Regulated Consumer Product | 10/11/2018 |  | 11/26/2018
International Comfort Products | Day & Night | RGH048KT* | Natural Gas | Induced Draft | True | True | 1 | False | Down |  | None | Non-Condensing | Single-Stage |  | 1.2 | Standard |  | 130000 | 106000 |  |  | 79000 | 650 | 81 | 78 | [8 empty] | Federally-Regulated Consumer Product | 10/11/2018 |  | 11/26/2018
International Comfort Products | Day & Night | RGH048KT* | Natural Gas | Induced Draft | True | True | 1 | False | Horizontal |  | None | Non-Condensing | Single-Stage |  | 1.2 | Standard |  | 130000 | 106000 |  |  | 79000 | 650 | 81 | 78 | [8 empty] | Federally-Regulated Consumer Product | 10/11/2018 |  | 11/26/2018
International Comfort Products | Day & Night | RGH048KT* | LPG | Induced Draft | True | True | 1 | False | Down |  | None | Non-Condensing | Single-Stage |  | 1.2 | Standard |  | 130000 | 106000 |  |  | 79000 | 650 | 81 | 78 | [8 empty] | Federally-Regulated Consumer Product | 10/11/2018 |  | 11/26/2018
International Comfort Products | Day & Night | RGH048KT* | LPG | Induced Draft | True | True | 1 | False | Horizontal |  | None | Non-Condensing | Single-Stage |  | 1.2 | Standard |  | 130000 | 106000 |  |  | 79000 | 650 | 81 | 78 | [8 empty] | Federally-Regulated Consumer Product | 10/11/2018 |  | 11/26/2018
International Comfort Products | Day & Night | N8MSL1352116 | Natural Gas | Induced Draft | True | False | 1 | False | Up |  | None | Non-Condensing | Single-Stage |  | 0.5 | Standard |  | 132000 | 107000 |  |  | 116000 | 946 | 80 | 78 | [8 empty] | Federally-Regulated Consumer Product | 10/11/2018 |  | 11/26/2018
International Comfort Products | Day & Night | N8MSL1352116 | LPG | Induced Draft | True | False | 1 | False | Up |  | None | Non-Condensing | Single-Stage |  | 0.5 | Standard |  | 132000 | 107000 |  |  | 116000 | 946 | 80 | 78 | [8 empty] | Federally-Regulated Consumer Product | 10/11/2018 |  | 11/26/2018
International Comfort Products | Day & Night | G9MXE1202422A**D | Natural Gas | Induced Draft | True | False | 1 | True | Down |  | None | Condensing | Single-Stage |  | 1 | Standard |  | 120000 | 116000 |  |  | 114000 | 1047 | 95 | 75 | [8 empty] | Federally-Regulated Consumer Product | 10/11/2018 |  | 11/26/2018
International Comfort Products | Day & Night | G9MXE1202422A**D | LPG | Induced Draft | True | False | 1 | True | Down |  | None | Condensing | Single-Stage |  | 1 | Standard |  | 120000 | 116000 |  |  | 114000 | 1047 | 95 | 75 | [8 empty] | Federally-Regulated Consumer Product | 10/11/2018 |  | 11/26/2018
International Comfort Products | Day & Night | RGX036KE* | Natural Gas | Induced Draft | True | True | 1 | False | Down |  | None | Non-Condensing | Single-Stage |  | 1.2 | Standard |  | 90000 | 73000 |  |  | 79000 | 448 | 81.2 | 78 | [8 empty] | Federally-Regulated Consumer Product | 10/11/2018 |  | 11/26/2018
International Comfort Products | Day & Night | RGX036KE* | Natural Gas | Induced Draft | True | True | 1 | False | Horizontal |  | None | Non-Condensing | Single-Stage |  | 1.2 | Standard |  | 90000 | 73000 |  |  | 79000 | 448 | 81.2 | 78 | [8 empty] | Federally-Regulated Consumer Product | 10/11/2018 |  | 11/26/2018
International Comfort Products | Day & Night | RGX036KE* | LPG | Induced Draft | True | True | 1 | False | Down |  | None | Non-Condensing | Single-Stage |  | 1.2 | Standard |  | 90000 | 73000 |  |  | 79000 | 448 | 81.2 | 78 | [8 empty] | Federally-Regulated Consumer Product | 10/11/2018 |  | 11/26/2018
International Comfort Products | Day & Night | RGX036KE* | LPG | Induced Draft | True | True | 1 | False | Horizontal |  | None | Non-Condensing | Single-Stage |  | 1.2 | Standard |  | 90000 | 73000 |  |  | 79000 | 448 | 81.2 | 78 | [8 empty] | Federally-Regulated Consumer Product | 10/11/2018 |  | 11/26/2018
International Comfort Products | Day & Night | N8MSL1552420 | Natural Gas | Induced Draft | True | False | 1 | False | Up |  | None | Non-Condensing | Single-Stage |  | 0.75 | Standard |  | 154000 | 125000 |  |  | 134000 | 1429 | 80 | 78 | [8 empty] | Federally-Regulated Consumer Product | 10/11/2018 |  | 11/26/2018
International Comfort Products | Day & Night | N8MSL1552420 | LPG | Induced Draft | True | False | 1 | False | Up |  | None | Non-Condensing | Single-Stage |  | 0.75 | Standard |  | 154000 | 125000 |  |  | 134000 | 1429 | 80 | 78 | [8 empty] | Federally-Regulated Consumer Product | 10/11/2018 |  | 11/26/2018
International Comfort Products | Day & Night | PDS424060K**0E* | Natural Gas | Induced Draft | True | True | 1 | False | Down |  | None | Non-Condensing | Single-Stage |  | 0.5 | Standard |  | 60000 | 49000 |  |  | 57000 | 464 | 81 | 78 | [8 empty] | Federally-Regulated Consumer Product | 10/11/2018 |  | 11/26/2018
International Comfort Products | Day & Night | PDS424060K**0E* | Natural Gas | Induced Draft | True | True | 1 | False | Horizontal |  | None | Non-Condensing | Single-Stage |  | 0.5 | Standard |  | 60000 | 49000 |  |  | 57000 | 464 | 81 | 78 | [8 empty] | Federally-Regulated Consumer Product | 10/11/2018 |  | 11/26/2018
International Comfort Products | Day & Night | PDS424060K**0E* | LPG | Induced Draft | True | True | 1 | False | Down |  | None | Non-Condensing | Single-Stage |  | 0.5 | Standard |  | 60000 | 49000 |  |  | 57000 | 464 | 81 | 78 | [8 empty] | Federally-Regulated Consumer Product | 10/11/2018 |  | 11/26/2018
International Comfort Products | Day & Night | PDS424060K**0E* | LPG | Induced Draft | True | True | 1 | False | Horizontal |  | None | Non-Condensing | Single-Stage |  | 0.5 | Standard |  | 60000 | 49000 |  |  | 57000 | 464 | 81 | 78 | [8 empty] | Federally-Regulated Consumer Product | 10/11/2018 |  | 11/26/2018
International Comfort Products | Day & Night | N8MSL0451408 | Natural Gas | Induced Draft | True | False | 1 | False | Up |  | None | Non-Condensing | Single-Stage |  | 0.2 | Standard |  | 44000 | 35000 |  |  | 38000 | 372 | 80 | 78 | [8 empty] | Federally-Regulated Consumer Product | 10/11/2018 |  | 11/26/2018
International Comfort Products | Day & Night | N8MSL0451408 | LPG | Induced Draft | True | False | 1 | False | Up |  | None | Non-Condensing | Single-Stage |  | 0.2 | Standard |  | 44000 | 35000 |  |  | 38000 | 372 | 80 | 78 | [8 empty] | Federally-Regulated Consumer Product | 10/11/2018 |  | 11/26/2018
International Comfort Products | Day & Night | PGS442090K**1E* | Natural Gas | Induced Draft | True | True | 1 | False | Down |  | None | Non-Condensing | Single-Stage |  | 0.5 | Standard |  | 90000 | 74000 |  |  | 77000 | 514 | 81 | 78 | [8 empty] | Federally-Regulated Consumer Product | 10/11/2018 |  | 11/26/2018
International Comfort Products | Day & Night | PGS442090K**1E* | Natural Gas | Induced Draft | True | True | 1 | False | Horizontal |  | None | Non-Condensing | Single-Stage |  | 0.5 | Standard |  | 90000 | 74000 |  |  | 77000 | 514 | 81 | 78 | [8 empty] | Federally-Regulated Consumer Product | 10/11/2018 |  | 11/26/2018
International Comfort Products | Day & Night | PGS442090K**1E* | LPG | Induced Draft | True | True | 1 | False | Down |  | None | Non-Condensing | Single-Stage |  | 0.5 | Standard |  | 90000 | 74000 |  |  | 77000 | 514 | 81 | 78 | [8 empty] | Federally-Regulated Consumer Product | 10/11/2018 |  | 11/26/2018
International Comfort Products | Day & Night | PGS442090K**1E* | LPG | Induced Draft | True | True | 1 | False | Horizontal |  | None | Non-Condensing | Single-Stage |  | 0.5 | Standard |  | 90000 | 74000 |  |  | 77000 | 514 | 81 | 78 | [8 empty] | Federally-Regulated Consumer Product | 10/11/2018 |  | 11/26/2018
International Comfort Products | Day & Night | PGS436090K**0E* | Natural Gas | Induced Draft | True | True | 1 | False | Down |  | None | Non-Condensing | Single-Stage |  | 0.75 | Standard |  | 90000 | 73000 |  |  | 76000 | 666 | 81 | 78 | [8 empty] | Federally-Regulated Consumer Product | 10/11/2018 |  | 11/26/2018
International Comfort Products | Day & Night | PGS436090K**0E* | Natural Gas | Induced Draft | True | True | 1 | False | Horizontal |  | None | Non-Condensing | Single-Stage |  | 0.75 | Standard |  | 90000 | 73000 |  |  | 76000 | 666 | 81 | 78 | [8 empty] | Federally-Regulated Consumer Product | 10/11/2018 |  | 11/26/2018
International Comfort Products | Day & Night | PGS436090K**0E* | LPG | Induced Draft | True | True | 1 | False | Down |  | None | Non-Condensing | Single-Stage |  | 0.75 | Standard |  | 90000 | 73000 |  |  | 76000 | 666 | 81 | 78 | [8 empty] | Federally-Regulated Consumer Product | 10/11/2018 |  | 11/26/2018
International Comfort Products | Day & Night | PGS436090K**0E* | LPG | Induced Draft | True | True | 1 | False | Horizontal |  | None | Non-Condensing | Single-Stage |  | 0.75 | Standard |  | 90000 | 73000 |  |  | 76000 | 666 | 81 | 78 | [8 empty] | Federally-Regulated Consumer Product | 10/11/2018 |  | 11/26/2018
International Comfort Products | Day & Night | PDD430040K**1E* | Natural Gas | Induced Draft | True | True | 1 | False | Down |  | None | Non-Condensing | Single-Stage |  | 0.5 | Standard |  | 40000 | 33000 |  |  | 39000 | 223 | 81 | 78 | [8 empty] | Federally-Regulated Consumer Product | 10/11/2018 |  | 11/26/2018
International Comfort Products | Day & Night | PDD430040K**1E* | Natural Gas | Induced Draft | True | True | 1 | False | Horizontal |  | None | Non-Condensing | Single-Stage |  | 0.5 | Standard |  | 40000 | 33000 |  |  | 39000 | 223 | 81 | 78 | [8 empty] | Federally-Regulated Consumer Product | 10/11/2018 |  | 11/26/2018
International Comfort Products | Day & Night | PDD430040K**1E* | LPG | Induced Draft | True | True | 1 | False | Down |  | None | Non-Condensing | Single-Stage |  | 0.5 | Standard |  | 40000 | 33000 |  |  | 39000 | 223 | 81 | 78 | [8 empty] | Federally-Regulated Consumer Product | 10/11/2018 |  | 11/26/2018
International Comfort Products | Day & Night | PDD430040K**1E* | LPG | Induced Draft | True | True | 1 | False | Horizontal |  | None | Non-Condensing | Single-Stage |  | 0.5 | Standard |  | 40000 | 33000 |  |  | 39000 | 223 | 81 | 78 | [8 empty] | Federally-Regulated Consumer Product | 10/11/2018 |  | 11/26/2018
International Comfort Products | Day & Night | PGS436090K**1E* | Natural Gas | Induced Draft | True | True | 1 | False | Down |  | None | Non-Condensing | Single-Stage |  | 0.75 | Standard |  | 90000 | 73000 |  |  | 76000 | 666 | 81 | 78 | [8 empty] | Federally-Regulated Consumer Product | 10/11/2018 |  | 11/26/2018
International Comfort Products | Day & Night | PGS436090K**1E* | Natural Gas | Induced Draft | True | True | 1 | False | Horizontal |  | None | Non-Condensing | Single-Stage |  | 0.75 | Standard |  | 90000 | 73000 |  |  | 76000 | 666 | 81 | 78 | [8 empty] | Federally-Regulated Consumer Product | 10/11/2018 |  | 11/26/2018
International Comfort Products | Day & Night | PGS436090K**1E* | LPG | Induced Draft | True | True | 1 | False | Down |  | None | Non-Condensing | Single-Stage |  | 0.75 | Standard |  | 90000 | 73000 |  |  | 76000 | 666 | 81 | 78 | [8 empty] | Federally-Regulated Consumer Product | 10/11/2018 |  | 11/26/2018
International Comfort Products | Day & Night | PGS436090K**1E* | LPG | Induced Draft | True | True | 1 | False | Horizontal |  | None | Non-Condensing | Single-Stage |  | 0.75 | Standard |  | 90000 | 73000 |  |  | 76000 | 666 | 81 | 78 | [8 empty] | Federally-Regulated Consumer Product | 10/11/2018 |  | 11/26/2018
International Comfort Products | Day & Night | PGD436090K**0E* | Natural Gas | Induced Draft | True | True | 1 | False | Down |  | None | Non-Condensing | Single-Stage |  | 0.75 | Standard |  | 90000 | 73000 |  |  | 76000 | 666 | 81 | 78 | [8 empty] | Federally-Regulated Consumer Product | 10/11/2018 |  | 11/26/2018
International Comfort Products | Day & Night | PGD436090K**0E* | Natural Gas | Induced Draft | True | True | 1 | False | Horizontal |  | None | Non-Condensing | Single-Stage |  | 0.75 | Standard |  | 90000 | 73000 |  |  | 76000 | 666 | 81 | 78 | [8 empty] | Federally-Regulated Consumer Product | 10/11/2018 |  | 11/26/2018
International Comfort Products | Day & Night | PGD436090K**0E* | LPG | Induced Draft | True | True | 1 | False | Down |  | None | Non-Condensing | Single-Stage |  | 0.75 | Standard |  | 90000 | 73000 |  |  | 76000 | 666 | 81 | 78 | [8 empty] | Federally-Regulated Consumer Product | 10/11/2018 |  | 11/26/2018
International Comfort Products | Day & Night | PGD436090K**0E* | LPG | Induced Draft | True | True | 1 | False | Horizontal |  | None | Non-Condensing | Single-Stage |  | 0.75 | Standard |  | 90000 | 73000 |  |  | 76000 | 666 | 81 | 78 | [8 empty] | Federally-Regulated Consumer Product | 10/11/2018 |  | 11/26/2018
International Comfort Products | Day & Night | G9MAE0601714A | Natural Gas | Induced Draft | True | False | 1 | False | Horizontal |  | None | Condensing | Step Modulating |  | 0.5 | Standard |  | 60000 | 59000 |  |  | 47000 | 153 | 97 | 78 | [8 empty] | Federally-Regulated Consumer Product | 10/11/2018 |  | 11/26/2018
International Comfort Products | Day & Night | G9MAE0601714A | Natural Gas | Induced Draft | True | False | 1 | False | Up |  | None | Condensing | Step Modulating |  | 0.5 | Standard |  | 60000 | 59000 |  |  | 47000 | 153 | 97 | 78 | [8 empty] | Federally-Regulated Consumer Product | 10/11/2018 |  | 11/26/2018
International Comfort Products | Day & Night | G9MAE0601714A | LPG | Induced Draft | True | False | 1 | False | Horizontal |  | None | Condensing | Step Modulating |  | 0.5 | Standard |  | 60000 | 59000 |  |  | 47000 | 153 | 97 | 78 | [8 empty] | Federally-Regulated Consumer Product | 10/11/2018 |  | 11/26/2018
International Comfort Products | Day & Night | G9MAE0601714A | LPG | Induced Draft | True | False | 1 | False | Up |  | None | Condensing | Step Modulating |  | 0.5 | Standard |  | 60000 | 59000 |  |  | 47000 | 153 | 97 | 78 | [8 empty] | Federally-Regulated Consumer Product | 10/11/2018 |  | 11/26/2018
International Comfort Products | Day & Night | PGD448115K**0E* | Natural Gas | Induced Draft | True | True | 1 | False | Down |  | None | Non-Condensing | Single-Stage |  | 1 | Standard |  | 115000 | 94000 |  |  | 113000 | 1309 | 81 | 78 | [8 empty] | Federally-Regulated Consumer Product | 10/11/2018 |  | 11/26/2018
International Comfort Products | Day & Night | PGD448115K**0E* | Natural Gas | Induced Draft | True | True | 1 | False | Horizontal |  | None | Non-Condensing | Single-Stage |  | 1 | Standard |  | 115000 | 94000 |  |  | 113000 | 1309 | 81 | 78 | [8 empty] | Federally-Regulated Consumer Product | 10/11/2018 |  | 11/26/2018
International Comfort Products | Day & Night | PGD448115K**0E* | LPG | Induced Draft | True | True | 1 | False | Down |  | None | Non-Condensing | Single-Stage |  | 1 | Standard |  | 115000 | 94000 |  |  | 113000 | 1309 | 81 | 78 | [8 empty] | Federally-Regulated Consumer Product | 10/11/2018 |  | 11/26/2018
International Comfort Products | Day & Night | PGD448115K**0E* | LPG | Induced Draft | True | True | 1 | False | Horizontal |  | None | Non-Condensing | Single-Stage |  | 1 | Standard |  | 115000 | 94000 |  |  | 113000 | 1309 | 81 | 78 | [8 empty] | Federally-Regulated Consumer Product | 10/11/2018 |  | 11/26/2018
International Comfort Products | Day & Night | RGH048KF* | Natural Gas | Induced Draft | True | True | 1 | False | Down |  | None | Non-Condensing | Single-Stage |  | 1.2 | Standard |  | 130000 | 106000 |  |  | 79000 | 650 | 81 | 78 | [8 empty] | Federally-Regulated Consumer Product | 10/11/2018 |  | 11/26/2018
International Comfort Products | Day & Night | RGH048KF* | Natural Gas | Induced Draft | True | True | 1 | False | Horizontal |  | None | Non-Condensing | Single-Stage |  | 1.2 | Standard |  | 130000 | 106000 |  |  | 79000 | 650 | 81 | 78 | [8 empty] | Federally-Regulated Consumer Product | 10/11/2018 |  | 11/26/2018
International Comfort Products | Day & Night | RGH048KF* | LPG | Induced Draft | True | True | 1 | False | Down |  | None | Non-Condensing | Single-Stage |  | 1.2 | Standard |  | 130000 | 106000 |  |  | 79000 | 650 | 81 | 78 | [8 empty] | Federally-Regulated Consumer Product | 10/11/2018 |  | 11/26/2018
International Comfort Products | Day & Night | RGH048KF* | LPG | Induced Draft | True | True | 1 | False | Horizontal |  | None | Non-Condensing | Single-Stage |  | 1.2 | Standard |  | 130000 | 106000 |  |  | 79000 | 650 | 81 | 78 | [8 empty] | Federally-Regulated Consumer Product | 10/11/2018 |  | 11/26/2018
International Comfort Products | Day & Night | PGS460115K**1E* | Natural Gas | Induced Draft | True | True | 1 | False | Down |  | None | Non-Condensing | Single-Stage |  | 1 | Standard |  | 115000 | 94000 |  |  | 114000 | 1184 | 81 | 78 | [8 empty] | Federally-Regulated Consumer Product | 10/11/2018 |  | 11/26/2018
International Comfort Products | Day & Night | PGS460115K**1E* | Natural Gas | Induced Draft | True | True | 1 | False | Horizontal |  | None | Non-Condensing | Single-Stage |  | 1 | Standard |  | 115000 | 94000 |  |  | 114000 | 1184 | 81 | 78 | [8 empty] | Federally-Regulated Consumer Product | 10/11/2018 |  | 11/26/2018
International Comfort Products | Day & Night | PGS460115K**1E* | LPG | Induced Draft | True | True | 1 | False | Down |  | None | Non-Condensing | Single-Stage |  | 1 | Standard |  | 115000 | 94000 |  |  | 114000 | 1184 | 81 | 78 | [8 empty] | Federally-Regulated Consumer Product | 10/11/2018 |  | 11/26/2018
International Comfort Products | Day & Night | PGS460115K**1E* | LPG | Induced Draft | True | True | 1 | False | Horizontal |  | None | Non-Condensing | Single-Stage |  | 1 | Standard |  | 115000 | 94000 |  |  | 114000 | 1184 | 81 | 78 | [8 empty] | Federally-Regulated Consumer Product | 10/11/2018 |  | 11/26/2018
International Comfort Products | Day & Night | N9MSE0601410A** | Natural Gas | Induced Draft | True | False | 1 | True | Horizontal |  | None | Condensing | Single-Stage |  | 0.5 | Standard |  | 60000 | 58000 |  |  | 48000 | 513 | 95.5 | 75 | [8 empty] | Federally-Regulated Consumer Product | 10/11/2018 |  | 11/26/2018
International Comfort Products | Day & Night | N9MSE0601410A** | Natural Gas | Induced Draft | True | False | 1 | True | Up |  | None | Condensing | Single-Stage |  | 0.5 | Standard |  | 60000 | 58000 |  |  | 48000 | 513 | 95.5 | 75 | [8 empty] | Federally-Regulated Consumer Product | 10/11/2018 |  | 11/26/2018
International Comfort Products | Day & Night | N9MSE0601410A** | LPG | Induced Draft | True | False | 1 | True | Horizontal |  | None | Condensing | Single-Stage |  | 0.5 | Standard |  | 60000 | 58000 |  |  | 48000 | 513 | 95.5 | 75 | [8 empty] | Federally-Regulated Consumer Product | 10/11/2018 |  | 11/26/2018
International Comfort Products | Day & Night | N9MSE0601410A** | LPG | Induced Draft | True | False | 1 | True | Up |  | None | Condensing | Single-Stage |  | 0.5 | Standard |  | 60000 | 58000 |  |  | 48000 | 513 | 95.5 | 75 | [8 empty] | Federally-Regulated Consumer Product | 10/11/2018 |  | 11/26/2018
International Comfort Products | Day & Night | G9MAE0801714A | Natural Gas | Induced Draft | True | False | 1 | False | Horizontal |  | None | Condensing | Step Modulating |  | 0.5 | Standard |  | 80000 | 78000 |  |  | 77000 | 458 | 97 | 78 | [8 empty] | Federally-Regulated Consumer Product | 10/11/2018 |  | 11/26/2018
International Comfort Products | Day & Night | G9MAE0801714A | Natural Gas | Induced Draft | True | False | 1 | False | Up |  | None | Condensing | Step Modulating |  | 0.5 | Standard |  | 80000 | 78000 |  |  | 77000 | 458 | 97 | 78 | [8 empty] | Federally-Regulated Consumer Product | 10/11/2018 |  | 11/26/2018
International Comfort Products | Day & Night | G9MAE0801714A | LPG | Induced Draft | True | False | 1 | False | Horizontal |  | None | Condensing | Step Modulating |  | 0.5 | Standard |  | 80000 | 78000 |  |  | 77000 | 458 | 97 | 78 | [8 empty] | Federally-Regulated Consumer Product | 10/11/2018 |  | 11/26/2018
International Comfort Products | Day & Night | G9MAE0801714A | LPG | Induced Draft | True | False | 1 | False | Up |  | None | Condensing | Step Modulating |  | 0.5 | Standard |  | 80000 | 78000 |  |  | 77000 | 458 | 97 | 78 | [8 empty] | Federally-Regulated Consumer Product | 10/11/2018 |  | 11/26/2018
International Comfort Products | Day & Night | G9MXE1202422A*D | Natural Gas | Induced Draft | True | False | 1 | False | Down |  | None | Condensing | Single-Stage |  | 1 | Standard |  | 120000 | 116000 |  |  | 114000 | 1047 | 95 | 78 | [8 empty] | Federally-Regulated Consumer Product | 10/11/2018 |  | 11/26/2018
International Comfort Products | Day & Night | G9MXE1202422A*D | LPG | Induced Draft | True | False | 1 | False | Down |  | None | Condensing | Single-Stage |  | 1 | Standard |  | 120000 | 116000 |  |  | 114000 | 1047 | 95 | 78 | [8 empty] | Federally-Regulated Consumer Product | 10/11/2018 |  | 11/26/2018
International Comfort Products | Day & Night | RGH036KS* | Natural Gas | Induced Draft | True | True | 1 | False | Down |  | None | Non-Condensing | Single-Stage |  | 1.2 | Standard |  | 65000 | 53000 |  |  | 79000 | 448 | 81 | 78 | [8 empty] | Federally-Regulated Consumer Product | 10/11/2018 |  | 11/26/2018
International Comfort Products | Day & Night | RGH036KS* | Natural Gas | Induced Draft | True | True | 1 | False | Horizontal |  | None | Non-Condensing | Single-Stage |  | 1.2 | Standard |  | 65000 | 53000 |  |  | 79000 | 448 | 81 | 78 | [8 empty] | Federally-Regulated Consumer Product | 10/11/2018 |  | 11/26/2018
International Comfort Products | Day & Night | RGH036KS* | LPG | Induced Draft | True | True | 1 | False | Down |  | None | Non-Condensing | Single-Stage |  | 1.2 | Standard |  | 65000 | 53000 |  |  | 79000 | 448 | 81 | 78 | [8 empty] | Federally-Regulated Consumer Product | 10/11/2018 |  | 11/26/2018
International Comfort Products | Day & Night | RGH036KS* | LPG | Induced Draft | True | True | 1 | False | Horizontal |  | None | Non-Condensing | Single-Stage |  | 1.2 | Standard |  | 65000 | 53000 |  |  | 79000 | 448 | 81 | 78 | [8 empty] | Federally-Regulated Consumer Product | 10/11/2018 |  | 11/26/2018
International Comfort Products | Day & Night | PGS460115K**0E* | Natural Gas | Induced Draft | True | True | 1 | False | Down |  | None | Non-Condensing | Single-Stage |  | 1 | Standard |  | 115000 | 94000 |  |  | 114000 | 1184 | 81 | 78 | [8 empty] | Federally-Regulated Consumer Product | 10/11/2018 |  | 11/26/2018
International Comfort Products | Day & Night | PGS460115K**0E* | Natural Gas | Induced Draft | True | True | 1 | False | Horizontal |  | None | Non-Condensing | Single-Stage |  | 1 | Standard |  | 115000 | 94000 |  |  | 114000 | 1184 | 81 | 78 | [8 empty] | Federally-Regulated Consumer Product | 10/11/2018 |  | 11/26/2018
International Comfort Products | Day & Night | PGS460115K**0E* | LPG | Induced Draft | True | True | 1 | False | Down |  | None | Non-Condensing | Single-Stage |  | 1 | Standard |  | 115000 | 94000 |  |  | 114000 | 1184 | 81 | 78 | [8 empty] | Federally-Regulated Consumer Product | 10/11/2018 |  | 11/26/2018
International Comfort Products | Day & Night | PGS460115K**0E* | LPG | Induced Draft | True | True | 1 | False | Horizontal |  | None | Non-Condensing | Single-Stage |  | 1 | Standard |  | 115000 | 94000 |  |  | 114000 | 1184 | 81 | 78 | [8 empty] | Federally-Regulated Consumer Product | 10/11/2018 |  | 11/26/2018
International Comfort Products | Day & Night | G9MXT0801716A*D | Natural Gas | Induced Draft | True | False | 1 | False | Down |  | None | Condensing | Two-Stage Modulating |  | 0.75 | Standard |  | 80000 | 77000 |  |  | 80000 | 410 | 95 | 78 | [8 empty] | Federally-Regulated Consumer Product | 10/11/2018 |  | 11/26/2018
International Comfort Products | Day & Night | G9MXT0801716A*D | LPG | Induced Draft | True | False | 1 | False | Down |  | None | Condensing | Two-Stage Modulating |  | 0.75 | Standard |  | 80000 | 77000 |  |  | 80000 | 410 | 95 | 78 | [8 empty] | Federally-Regulated Consumer Product | 10/11/2018 |  | 11/26/2018
International Comfort Products | EcoTemp | WFML135D66** | Natural Gas | Induced Draft | True | False | 1 | False | Down |  | None | Non-Condensing | Single-Stage |  | 0.75 | Standard |  | 126000 | 102000 |  |  | 114000 | 1403 | 80 | 78 | [8 empty] | Federally-Regulated Consumer Product | 10/03/2018 |  | 11/26/2018
International Comfort Products | EcoTemp | WFML135D66** | Natural Gas | Induced Draft | True | False | 1 | False | Horizontal |  | None | Non-Condensing | Single-Stage |  | 0.75 | Standard |  | 126000 | 102000 |  |  | 114000 | 1403 | 80 | 78 | [8 empty] | Federally-Regulated Consumer Product | 10/03/2018 |  | 11/26/2018
International Comfort Products | EcoTemp | WFML135D66** | LPG | Induced Draft | True | False | 1 | False | Down |  | None | Non-Condensing | Single-Stage |  | 0.75 | Standard |  | 126000 | 102000 |  |  | 114000 | 1403 | 80 | 78 | [8 empty] | Federally-Regulated Consumer Product | 10/03/2018 |  | 11/26/2018
International Comfort Products | EcoTemp | WFML135D66** | LPG | Induced Draft | True | False | 1 | False | Horizontal |  | None | Non-Condensing | Single-Stage |  | 0.75 | Standard |  | 126000 | 102000 |  |  | 114000 | 1403 | 80 | 78 | [8 empty] | Federally-Regulated Consumer Product | 10/03/2018 |  | 11/26/2018
International Comfort Products | EcoTemp | WFML110C048* | Natural Gas | Induced Draft | True | False | 1 | False | Up |  | None | Non-Condensing | Single-Stage |  | 0.5 | Standard |  | 110000 | 89000 |  |  | 97000 | 730 | 80 | 78 | [8 empty] | Federally-Regulated Consumer Product | 10/03/2018 |  | 11/26/2018
International Comfort Products | EcoTemp | WFML110C048* | LPG | Induced Draft | True | False | 1 | False | Up |  | None | Non-Condensing | Single-Stage |  | 0.5 | Standard |  | 110000 | 89000 |  |  | 97000 | 730 | 80 | 78 | [8 empty] | Federally-Regulated Consumer Product | 10/03/2018 |  | 11/26/2018
International Comfort Products | EcoTemp | WFML045A024** | Natural Gas | Induced Draft | True | False | 1 | False | Down |  | None | Non-Condensing | Single-Stage |  | 0.2 | Standard |  | 42000 | 34000 |  |  | 38000 | 390 | 80 | 78 | [8 empty] | Federally-Regulated Consumer Product | 10/03/2018 |  | 11/26/2018
International Comfort Products | EcoTemp | WFML045A024** | Natural Gas | Induced Draft | True | False | 1 | False | Horizontal |  | None | Non-Condensing | Single-Stage |  | 0.2 | Standard |  | 42000 | 34000 |  |  | 38000 | 390 | 80 | 78 | [8 empty] | Federally-Regulated Consumer Product | 10/03/2018 |  | 11/26/2018
International Comfort Products | EcoTemp | WFML045A024** | LPG | Induced Draft | True | False | 1 | False | Down |  | None | Non-Condensing | Single-Stage |  | 0.2 | Standard |  | 42000 | 34000 |  |  | 38000 | 390 | 80 | 78 | [8 empty] | Federally-Regulated Consumer Product | 10/03/2018 |  | 11/26/2018
International Comfort Products | EcoTemp | WFML045A024** | LPG | Induced Draft | True | False | 1 | False | Horizontal |  | None | Non-Condensing | Single-Stage |  | 0.2 | Standard |  | 42000 | 34000 |  |  | 38000 | 390 | 80 | 78 | [8 empty] | Federally-Regulated Consumer Product | 10/03/2018 |  | 11/26/2018
International Comfort Products | EcoTemp | WFML070A024* | Natural Gas | Induced Draft | True | False | 1 | False | Up |  | None | Non-Condensing | Single-Stage |  | 0.2 | Standard |  | 66000 | 53000 |  |  | 58000 | 449 | 80 | 78 | [8 empty] | Federally-Regulated Consumer Product | 10/03/2018 |  | 11/26/2018
International Comfort Products | EcoTemp | WFML070A024* | LPG | Induced Draft | True | False | 1 | False | Up |  | None | Non-Condensing | Single-Stage |  | 0.2 | Standard |  | 66000 | 53000 |  |  | 58000 | 449 | 80 | 78 | [8 empty] | Federally-Regulated Consumer Product | 10/03/2018 |  | 11/26/2018
International Comfort Products | EcoTemp | WFML090C048* | Natural Gas | Induced Draft | True | False | 1 | False | Up |  | None | Non-Condensing | Single-Stage |  | 0.5 | Standard |  | 88000 | 71000 |  |  | 76000 | 902 | 80 | 78 | [8 empty] | Federally-Regulated Consumer Product | 10/03/2018 |  | 11/26/2018
International Comfort Products | EcoTemp | WFML090C048* | LPG | Induced Draft | True | False | 1 | False | Up |  | None | Non-Condensing | Single-Stage |  | 0.5 | Standard |  | 88000 | 71000 |  |  | 76000 | 902 | 80 | 78 | [8 empty] | Federally-Regulated Consumer Product | 10/03/2018 |  | 11/26/2018
International Comfort Products | EcoTemp | WFML110C066** | Natural Gas | Induced Draft | True | False | 1 | False | Down |  | None | Non-Condensing | Single-Stage |  | 0.75 | Standard |  | 105000 | 85000 |  |  | 94000 | 1477 | 80 | 78 | [8 empty] | Federally-Regulated Consumer Product | 10/03/2018 |  | 11/26/2018
International Comfort Products | EcoTemp | WFML110C066** | Natural Gas | Induced Draft | True | False | 1 | False | Horizontal |  | None | Non-Condensing | Single-Stage |  | 0.75 | Standard |  | 105000 | 85000 |  |  | 94000 | 1477 | 80 | 78 | [8 empty] | Federally-Regulated Consumer Product | 10/03/2018 |  | 11/26/2018
International Comfort Products | EcoTemp | WFML110C066** | LPG | Induced Draft | True | False | 1 | False | Down |  | None | Non-Condensing | Single-Stage |  | 0.75 | Standard |  | 105000 | 85000 |  |  | 94000 | 1477 | 80 | 78 | [8 empty] | Federally-Regulated Consumer Product | 10/03/2018 |  | 11/26/2018
International Comfort Products | EcoTemp | WFML110C066** | LPG | Induced Draft | True | False | 1 | False | Horizontal |  | None | Non-Condensing | Single-Stage |  | 0.75 | Standard |  | 105000 | 85000 |  |  | 94000 | 1477 | 80 | 78 | [8 empty] | Federally-Regulated Consumer Product | 10/03/2018 |  | 11/26/2018
International Comfort Products | EcoTemp | WFML090B042* | Natural Gas | Induced Draft | True | False | 1 | False | Up |  | None | Non-Condensing | Single-Stage |  | 0.33 | Standard |  | 88000 | 71000 |  |  | 77000 | 731 | 80 | 78 | [8 empty] | Federally-Regulated Consumer Product | 10/03/2018 |  | 11/26/2018
International Comfort Products | EcoTemp | WFML090B042* | LPG | Induced Draft | True | False | 1 | False | Up |  | None | Non-Condensing | Single-Stage |  | 0.33 | Standard |  | 88000 | 71000 |  |  | 77000 | 731 | 80 | 78 | [8 empty] | Federally-Regulated Consumer Product | 10/03/2018 |  | 11/26/2018
International Comfort Products | EcoTemp | WFML045A024* | Natural Gas | Induced Draft | True | False | 1 | False | Up |  | None | Non-Condensing | Single-Stage |  | 0.2 | Standard |  | 44000 | 35000 |  |  | 38000 | 372 | 80 | 78 | [8 empty] | Federally-Regulated Consumer Product | 10/03/2018 |  | 11/26/2018
International Comfort Products | EcoTemp | WFML045A024* | LPG | Induced Draft | True | False | 1 | False | Up |  | None | Non-Condensing | Single-Stage |  | 0.2 | Standard |  | 44000 | 35000 |  |  | 38000 | 372 | 80 | 78 | [8 empty] | Federally-Regulated Consumer Product | 10/03/2018 |  | 11/26/2018
International Comfort Products | EcoTemp | WFML090C048** | Natural Gas | Induced Draft | True | False | 1 | False | Down |  | None | Non-Condensing | Single-Stage |  | 0.5 | Standard |  | 84000 | 68000 |  |  | 76000 | 945 | 80 | 78 | [8 empty] | Federally-Regulated Consumer Product | 10/03/2018 |  | 11/26/2018
International Comfort Products | EcoTemp | WFML090C048** | Natural Gas | Induced Draft | True | False | 1 | False | Horizontal |  | None | Non-Condensing | Single-Stage |  | 0.5 | Standard |  | 84000 | 68000 |  |  | 76000 | 945 | 80 | 78 | [8 empty] | Federally-Regulated Consumer Product | 10/03/2018 |  | 11/26/2018
International Comfort Products | EcoTemp | WFML090C048** | LPG | Induced Draft | True | False | 1 | False | Down |  | None | Non-Condensing | Single-Stage |  | 0.5 | Standard |  | 84000 | 68000 |  |  | 76000 | 945 | 80 | 78 | [8 empty] | Federally-Regulated Consumer Product | 10/03/2018 |  | 11/26/2018
International Comfort Products | EcoTemp | WFML090C048** | LPG | Induced Draft | True | False | 1 | False | Horizontal |  | None | Non-Condensing | Single-Stage |  | 0.5 | Standard |  | 84000 | 68000 |  |  | 76000 | 945 | 80 | 78 | [8 empty] | Federally-Regulated Consumer Product | 10/03/2018 |  | 11/26/2018
International Comfort Products | EcoTemp | WFML090B042** | Natural Gas | Induced Draft | True | False | 1 | False | Down |  | None | Non-Condensing | Single-Stage |  | 0.33 | Standard |  | 84000 | 68000 |  |  | 77000 | 767 | 80 | 78 | [8 empty] | Federally-Regulated Consumer Product | 10/03/2018 |  | 11/26/2018
International Comfort Products | EcoTemp | WFML090B042** | Natural Gas | Induced Draft | True | False | 1 | False | Horizontal |  | None | Non-Condensing | Single-Stage |  | 0.33 | Standard |  | 84000 | 68000 |  |  | 77000 | 767 | 80 | 78 | [8 empty] | Federally-Regulated Consumer Product | 10/03/2018 |  | 11/26/2018
International Comfort Products | EcoTemp | WFML090B042** | LPG | Induced Draft | True | False | 1 | False | Down |  | None | Non-Condensing | Single-Stage |  | 0.33 | Standard |  | 84000 | 68000 |  |  | 77000 | 767 | 80 | 78 | [8 empty] | Federally-Regulated Consumer Product | 10/03/2018 |  | 11/26/2018
International Comfort Products | EcoTemp | WFML090B042** | LPG | Induced Draft | True | False | 1 | False | Horizontal |  | None | Non-Condensing | Single-Stage |  | 0.33 | Standard |  | 84000 | 68000 |  |  | 77000 | 767 | 80 | 78 | [8 empty] | Federally-Regulated Consumer Product | 10/03/2018 |  | 11/26/2018
International Comfort Products | EcoTemp | WFML070A036** | Natural Gas | Induced Draft | True | False | 1 | False | Down |  | None | Non-Condensing | Single-Stage |  | 0.33 | Standard |  | 63000 | 51000 |  |  | 57000 | 723 | 80 | 78 | [8 empty] | Federally-Regulated Consumer Product | 10/03/2018 |  | 11/26/2018
International Comfort Products | EcoTemp | WFML070A036** | Natural Gas | Induced Draft | True | False | 1 | False | Horizontal |  | None | Non-Condensing | Single-Stage |  | 0.33 | Standard |  | 63000 | 51000 |  |  | 57000 | 723 | 80 | 78 | [8 empty] | Federally-Regulated Consumer Product | 10/03/2018 |  | 11/26/2018
International Comfort Products | EcoTemp | WFML070A036** | LPG | Induced Draft | True | False | 1 | False | Down |  | None | Non-Condensing | Single-Stage |  | 0.33 | Standard |  | 63000 | 51000 |  |  | 57000 | 723 | 80 | 78 | [8 empty] | Federally-Regulated Consumer Product | 10/03/2018 |  | 11/26/2018
International Comfort Products | EcoTemp | WFML070A036** | LPG | Induced Draft | True | False | 1 | False | Horizontal |  | None | Non-Condensing | Single-Stage |  | 0.33 | Standard |  | 63000 | 51000 |  |  | 57000 | 723 | 80 | 78 | [8 empty] | Federally-Regulated Consumer Product | 10/03/2018 |  | 11/26/2018
International Comfort Products | EcoTemp | WFML135D066** | Natural Gas | Induced Draft | True | False | 1 | False | Down |  | None | Non-Condensing | Single-Stage |  | 0.75 | Standard |  | 126000 | 102000 |  |  | 114000 | 1403 | 80 | 78 | [8 empty] | Federally-Regulated Consumer Product | 10/03/2018 |  | 11/26/2018
International Comfort Products | EcoTemp | WFML135D066** | Natural Gas | Induced Draft | True | False | 1 | False | Horizontal |  | None | Non-Condensing | Single-Stage |  | 0.75 | Standard |  | 126000 | 102000 |  |  | 114000 | 1403 | 80 | 78 | [8 empty] | Federally-Regulated Consumer Product | 10/03/2018 |  | 11/26/2018
International Comfort Products | EcoTemp | WFML135D066** | LPG | Induced Draft | True | False | 1 | False | Down |  | None | Non-Condensing | Single-Stage |  | 0.75 | Standard |  | 126000 | 102000 |  |  | 114000 | 1403 | 80 | 78 | [8 empty] | Federally-Regulated Consumer Product | 10/03/2018 |  | 11/26/2018
International Comfort Products | EcoTemp | WFML135D066** | LPG | Induced Draft | True | False | 1 | False | Horizontal |  | None | Non-Condensing | Single-Stage |  | 0.75 | Standard |  | 126000 | 102000 |  |  | 114000 | 1403 | 80 | 78 | [8 empty] | Federally-Regulated Consumer Product | 10/03/2018 |  | 11/26/2018
International Comfort Products | EcoTemp | WFML110066* | Natural Gas | Induced Draft | True | False | 1 | False | Up |  | None | Non-Condensing | Single-Stage |  | 0.75 | Standard |  | 110000 | 89000 |  |  | 94000 | 1412 | 80 | 78 | [8 empty] | Federally-Regulated Consumer Product | 10/03/2018 |  | 11/26/2018
International Comfort Products | EcoTemp | WFML110066* | LPG | Induced Draft | True | False | 1 | False | Up |  | None | Non-Condensing | Single-Stage |  | 0.75 | Standard |  | 110000 | 89000 |  |  | 94000 | 1412 | 80 | 78 | [8 empty] | Federally-Regulated Consumer Product | 10/03/2018 |  | 11/26/2018
International Comfort Products | EcoTemp | WFML070A024** | Natural Gas | Induced Draft | True | False | 1 | False | Down |  | None | Non-Condensing | Single-Stage |  | 0.2 | Standard |  | 63000 | 51000 |  |  | 58000 | 472 | 80 | 78 | [8 empty] | Federally-Regulated Consumer Product | 10/03/2018 |  | 11/26/2018
International Comfort Products | EcoTemp | WFML070A024** | Natural Gas | Induced Draft | True | False | 1 | False | Horizontal |  | None | Non-Condensing | Single-Stage |  | 0.2 | Standard |  | 63000 | 51000 |  |  | 58000 | 472 | 80 | 78 | [8 empty] | Federally-Regulated Consumer Product | 10/03/2018 |  | 11/26/2018
International Comfort Products | EcoTemp | WFML070A024** | LPG | Induced Draft | True | False | 1 | False | Down |  | None | Non-Condensing | Single-Stage |  | 0.2 | Standard |  | 63000 | 51000 |  |  | 58000 | 472 | 80 | 78 | [8 empty] | Federally-Regulated Consumer Product | 10/03/2018 |  | 11/26/2018
International Comfort Products | EcoTemp | WFML070A024** | LPG | Induced Draft | True | False | 1 | False | Horizontal |  | None | Non-Condensing | Single-Stage |  | 0.2 | Standard |  | 63000 | 51000 |  |  | 58000 | 472 | 80 | 78 | [8 empty] | Federally-Regulated Consumer Product | 10/03/2018 |  | 11/26/2018
International Comfort Products | EcoTemp | WFML110C048** | Natural Gas | Induced Draft | True | False | 1 | False | Down |  | None | Non-Condensing | Single-Stage |  | 0.5 | Standard |  | 105000 | 85000 |  |  | 97000 | 765 | 80 | 78 | [8 empty] | Federally-Regulated Consumer Product | 10/03/2018 |  | 11/26/2018
International Comfort Products | EcoTemp | WFML110C048** | Natural Gas | Induced Draft | True | False | 1 | False | Horizontal |  | None | Non-Condensing | Single-Stage |  | 0.5 | Standard |  | 105000 | 85000 |  |  | 97000 | 765 | 80 | 78 | [8 empty] | Federally-Regulated Consumer Product | 10/03/2018 |  | 11/26/2018
International Comfort Products | EcoTemp | WFML110C048** | LPG | Induced Draft | True | False | 1 | False | Down |  | None | Non-Condensing | Single-Stage |  | 0.5 | Standard |  | 105000 | 85000 |  |  | 97000 | 765 | 80 | 78 | [8 empty] | Federally-Regulated Consumer Product | 10/03/2018 |  | 11/26/2018
International Comfort Products | EcoTemp | WFML110C048** | LPG | Induced Draft | True | False | 1 | False | Horizontal |  | None | Non-Condensing | Single-Stage |  | 0.5 | Standard |  | 105000 | 85000 |  |  | 97000 | 765 | 80 | 78 | [8 empty] | Federally-Regulated Consumer Product | 10/03/2018 |  | 11/26/2018
International Comfort Products | EcoTemp | WFML135D066* | Natural Gas | Induced Draft | True | False | 1 | False | Up |  | None | Non-Condensing | Single-Stage |  | 0.75 | Standard |  | 132000 | 107000 |  |  | 114000 | 1340 | 80 | 78 | [8 empty] | Federally-Regulated Consumer Product | 10/03/2018 |  | 11/26/2018
International Comfort Products | EcoTemp | WFML135D066* | LPG | Induced Draft | True | False | 1 | False | Up |  | None | Non-Condensing | Single-Stage |  | 0.75 | Standard |  | 132000 | 107000 |  |  | 114000 | 1340 | 80 | 78 | [8 empty] | Federally-Regulated Consumer Product | 10/03/2018 |  | 11/26/2018
International Comfort Products | EcoTemp | WFML070A036* | Natural Gas | Induced Draft | True | False | 1 | False | Up |  | None | Non-Condensing | Single-Stage |  | 0.33 | Standard |  | 66000 | 54000 |  |  | 57000 | 690 | 80 | 78 | [8 empty] | Federally-Regulated Consumer Product | 10/03/2018 |  | 11/26/2018
International Comfort Products | EcoTemp | WFML070A036* | LPG | Induced Draft | True | False | 1 | False | Up |  | None | Non-Condensing | Single-Stage |  | 0.33 | Standard |  | 66000 | 54000 |  |  | 57000 | 690 | 80 | 78 | [8 empty] | Federally-Regulated Consumer Product | 10/03/2018 |  | 11/26/2018
International Comfort Products | EcoTemp | WFSR100C060A*D | Natural Gas | Induced Draft | True | False | 1 | False | Down |  | None | Condensing | Single-Stage |  | 0.75 | Standard |  | 100000 | 97000 |  |  | 97000 | 1175 | 95 | 78 | [8 empty] | Federally-Regulated Consumer Product | 10/03/2018 |  | 11/26/2018
International Comfort Products | EcoTemp | WFSR100C060A*D | LPG | Induced Draft | True | False | 1 | False | Down |  | None | Condensing | Single-Stage |  | 0.75 | Standard |  | 100000 | 97000 |  |  | 97000 | 1175 | 95 | 78 | [8 empty] | Federally-Regulated Consumer Product | 10/03/2018 |  | 11/26/2018
International Comfort Products | EcoTemp | WPG4604115RKB* | Natural Gas | Induced Draft | True | True | 1 | False | Down |  | None | Non-Condensing | Single-Stage |  | 1 | Standard |  | 115000 | 94000 |  |  | 114000 | 1184 | 81 | 78 | [8 empty] | Federally-Regulated Consumer Product | 10/03/2018 |  | 11/26/2018
International Comfort Products | EcoTemp | WPG4604115RKB* | Natural Gas | Induced Draft | True | True | 1 | False | Horizontal |  | None | Non-Condensing | Single-Stage |  | 1 | Standard |  | 115000 | 94000 |  |  | 114000 | 1184 | 81 | 78 | [8 empty] | Federally-Regulated Consumer Product | 10/03/2018 |  | 11/26/2018
International Comfort Products | EcoTemp | WPG4604115RKB* | LPG | Induced Draft | True | True | 1 | False | Down |  | None | Non-Condensing | Single-Stage |  | 1 | Standard |  | 115000 | 94000 |  |  | 114000 | 1184 | 81 | 78 | [8 empty] | Federally-Regulated Consumer Product | 10/03/2018 |  | 11/26/2018
International Comfort Products | EcoTemp | WPG4604115RKB* | LPG | Induced Draft | True | True | 1 | False | Horizontal |  | None | Non-Condensing | Single-Stage |  | 1 | Standard |  | 115000 | 94000 |  |  | 114000 | 1184 | 81 | 78 | [8 empty] | Federally-Regulated Consumer Product | 10/03/2018 |  | 11/26/2018
International Comfort Products | EcoTemp | WPG4484115LKB* | Natural Gas | Induced Draft | True | True | 1 | False | Down |  | None | Non-Condensing | Single-Stage |  | 1 | Standard |  | 115000 | 94000 |  |  | 113000 | 1309 | 81 | 78 | [8 empty] | Federally-Regulated Consumer Product | 10/03/2018 |  | 11/26/2018
International Comfort Products | EcoTemp | WPG4484115LKB* | Natural Gas | Induced Draft | True | True | 1 | False | Horizontal |  | None | Non-Condensing | Single-Stage |  | 1 | Standard |  | 115000 | 94000 |  |  | 113000 | 1309 | 81 | 78 | [8 empty] | Federally-Regulated Consumer Product | 10/03/2018 |  | 11/26/2018
International Comfort Products | EcoTemp | WPG4484115LKB* | LPG | Induced Draft | True | True | 1 | False | Down |  | None | Non-Condensing | Single-Stage |  | 1 | Standard |  | 115000 | 94000 |  |  | 113000 | 1309 | 81 | 78 | [8 empty] | Federally-Regulated Consumer Product | 10/03/2018 |  | 11/26/2018
International Comfort Products | EcoTemp | WPG4484115LKB* | LPG | Induced Draft | True | True | 1 | False | Horizontal |  | None | Non-Condensing | Single-Stage |  | 1 | Standard |  | 115000 | 94000 |  |  | 113000 | 1309 | 81 | 78 | [8 empty] | Federally-Regulated Consumer Product | 10/03/2018 |  | 11/26/2018
International Comfort Products | EcoTemp | WFMR045A024 | Natural Gas | Induced Draft | True | False | 1 | False | Down |  | None | Non-Condensing | Single-Stage |  | 0.2 | Standard |  | 44000 | 35000 |  |  | 38000 | 372 | 80 | 78 | [8 empty] | Federally-Regulated Consumer Product | 10/03/2018 |  | 11/26/2018
International Comfort Products | EcoTemp | WFMR045A024 | Natural Gas | Induced Draft | True | False | 1 | False | Horizontal |  | None | Non-Condensing | Single-Stage |  | 0.2 | Standard |  | 44000 | 35000 |  |  | 38000 | 372 | 80 | 78 | [8 empty] | Federally-Regulated Consumer Product | 10/03/2018 |  | 11/26/2018
International Comfort Products | EcoTemp | WFMR045A024 | Natural Gas | Induced Draft | True | False | 1 | False | Up |  | None | Non-Condensing | Single-Stage |  | 0.2 | Standard |  | 44000 | 35000 |  |  | 38000 | 372 | 80 | 78 | [8 empty] | Federally-Regulated Consumer Product | 10/03/2018 |  | 11/26/2018
International Comfort Products | EcoTemp | WFMR045A024 | LPG | Induced Draft | True | False | 1 | False | Down |  | None | Non-Condensing | Single-Stage |  | 0.2 | Standard |  | 44000 | 35000 |  |  | 38000 | 372 | 80 | 78 | [8 empty] | Federally-Regulated Consumer Product | 10/03/2018 |  | 11/26/2018
International Comfort Products | EcoTemp | WFMR045A024 | LPG | Induced Draft | True | False | 1 | False | Horizontal |  | None | Non-Condensing | Single-Stage |  | 0.2 | Standard |  | 44000 | 35000 |  |  | 38000 | 372 | 80 | 78 | [8 empty] | Federally-Regulated Consumer Product | 10/03/2018 |  | 11/26/2018
International Comfort Products | EcoTemp | WFMR045A024 | LPG | Induced Draft | True | False | 1 | False | Up |  | None | Non-Condensing | Single-Stage |  | 0.2 | Standard |  | 44000 | 35000 |  |  | 38000 | 372 | 80 | 78 | [8 empty] | Federally-Regulated Consumer Product | 10/03/2018 |  | 11/26/2018
International Comfort Products | EcoTemp | WPG4244040LKB* | Natural Gas | Induced Draft | True | True | 1 | False | Down |  | None | Non-Condensing | Single-Stage |  | 0.5 | Standard |  | 40000 | 33000 |  |  | 39000 | 221 | 81 | 78 | [8 empty] | Federally-Regulated Consumer Product | 10/03/2018 |  | 11/26/2018
International Comfort Products | EcoTemp | WPG4244040LKB* | Natural Gas | Induced Draft | True | True | 1 | False | Horizontal |  | None | Non-Condensing | Single-Stage |  | 0.5 | Standard |  | 40000 | 33000 |  |  | 39000 | 221 | 81 | 78 | [8 empty] | Federally-Regulated Consumer Product | 10/03/2018 |  | 11/26/2018
International Comfort Products | EcoTemp | WPG4244040LKB* | LPG | Induced Draft | True | True | 1 | False | Down |  | None | Non-Condensing | Single-Stage |  | 0.5 | Standard |  | 40000 | 33000 |  |  | 39000 | 221 | 81 | 78 | [8 empty] | Federally-Regulated Consumer Product | 10/03/2018 |  | 11/26/2018
International Comfort Products | EcoTemp | WPG4244040LKB* | LPG | Induced Draft | True | True | 1 | False | Horizontal |  | None | Non-Condensing | Single-Stage |  | 0.5 | Standard |  | 40000 | 33000 |  |  | 39000 | 221 | 81 | 78 | [8 empty] | Federally-Regulated Consumer Product | 10/03/2018 |  | 11/26/2018
International Comfort Products | EcoTemp | WPG4304040RKB* | Natural Gas | Induced Draft | True | True | 1 | False | Down |  | None | Non-Condensing | Single-Stage |  | 0.5 | Standard |  | 40000 | 33000 |  |  | 39000 | 221 | 81 | 78 | [8 empty] | Federally-Regulated Consumer Product | 10/03/2018 |  | 11/26/2018
International Comfort Products | EcoTemp | WPG4304040RKB* | Natural Gas | Induced Draft | True | True | 1 | False | Horizontal |  | None | Non-Condensing | Single-Stage |  | 0.5 | Standard |  | 40000 | 33000 |  |  | 39000 | 221 | 81 | 78 | [8 empty] | Federally-Regulated Consumer Product | 10/03/2018 |  | 11/26/2018
International Comfort Products | EcoTemp | WPG4304040RKB* | LPG | Induced Draft | True | True | 1 | False | Down |  | None | Non-Condensing | Single-Stage |  | 0.5 | Standard |  | 40000 | 33000 |  |  | 39000 | 221 | 81 | 78 | [8 empty] | Federally-Regulated Consumer Product | 10/03/2018 |  | 11/26/2018
International Comfort Products | EcoTemp | WPG4304040RKB* | LPG | Induced Draft | True | True | 1 | False | Horizontal |  | None | Non-Condensing | Single-Stage |  | 0.5 | Standard |  | 40000 | 33000 |  |  | 39000 | 221 | 81 | 78 | [8 empty] | Federally-Regulated Consumer Product | 10/03/2018 |  | 11/26/2018
International Comfort Products | EcoTemp | WPG4604115LKB* | Natural Gas | Induced Draft | True | True | 1 | False | Down |  | None | Non-Condensing | Single-Stage |  | 1 | Standard |  | 115000 | 94000 |  |  | 114000 | 1184 | 81 | 78 | [8 empty] | Federally-Regulated Consumer Product | 10/03/2018 |  | 11/26/2018
International Comfort Products | EcoTemp | WPG4604115LKB* | Natural Gas | Induced Draft | True | True | 1 | False | Horizontal |  | None | Non-Condensing | Single-Stage |  | 1 | Standard |  | 115000 | 94000 |  |  | 114000 | 1184 | 81 | 78 | [8 empty] | Federally-Regulated Consumer Product | 10/03/2018 |  | 11/26/2018
International Comfort Products | EcoTemp | WPG4604115LKB* | LPG | Induced Draft | True | True | 1 | False | Down |  | None | Non-Condensing | Single-Stage |  | 1 | Standard |  | 115000 | 94000 |  |  | 114000 | 1184 | 81 | 78 | [8 empty] | Federally-Regulated Consumer Product | 10/03/2018 |  | 11/26/2018
International Comfort Products | EcoTemp | WPG4604115LKB* | LPG | Induced Draft | True | True | 1 | False | Horizontal |  | None | Non-Condensing | Single-Stage |  | 1 | Standard |  | 115000 | 94000 |  |  | 114000 | 1184 | 81 | 78 | [8 empty] | Federally-Regulated Consumer Product | 10/03/2018 |  | 11/26/2018
International Comfort Products | EcoTemp | WFML135D066*** | Natural Gas | Induced Draft | True | False | 1 | False | Down |  | None | Non-Condensing | Single-Stage |  | 0.75 | Standard |  | 126000 | 102000 |  |  | 114000 | 1403 | 80 | 78 | [8 empty] | Federally-Regulated Consumer Product | 10/03/2018 |  | 11/26/2018
International Comfort Products | EcoTemp | WFML135D066*** | Natural Gas | Induced Draft | True | False | 1 | False | Horizontal |  | None | Non-Condensing | Single-Stage |  | 0.75 | Standard |  | 126000 | 102000 |  |  | 114000 | 1403 | 80 | 78 | [8 empty] | Federally-Regulated Consumer Product | 10/03/2018 |  | 11/26/2018
International Comfort Products | EcoTemp | WFML135D066*** | LPG | Induced Draft | True | False | 1 | False | Down |  | None | Non-Condensing | Single-Stage |  | 0.75 | Standard |  | 126000 | 102000 |  |  | 114000 | 1403 | 80 | 78 | [8 empty] | Federally-Regulated Consumer Product | 10/03/2018 |  | 11/26/2018
International Comfort Products | EcoTemp | WFML135D066*** | LPG | Induced Draft | True | False | 1 | False | Horizontal |  | None | Non-Condensing | Single-Stage |  | 0.75 | Standard |  | 126000 | 102000 |  |  | 114000 | 1403 | 80 | 78 | [8 empty] | Federally-Regulated Consumer Product | 10/03/2018 |  | 11/26/2018
International Comfort Products | EcoTemp | WPG4304040LKB* | Natural Gas | Induced Draft | True | True | 1 | False | Down |  | None | Non-Condensing | Single-Stage |  | 0.5 | Standard |  | 40000 | 33000 |  |  | 39000 | 221 | 81 | 78 | [8 empty] | Federally-Regulated Consumer Product | 10/03/2018 |  | 11/26/2018
International Comfort Products | EcoTemp | WPG4304040LKB* | Natural Gas | Induced Draft | True | True | 1 | False | Horizontal |  | None | Non-Condensing | Single-Stage |  | 0.5 | Standard |  | 40000 | 33000 |  |  | 39000 | 221 | 81 | 78 | [8 empty] | Federally-Regulated Consumer Product | 10/03/2018 |  | 11/26/2018
International Comfort Products | EcoTemp | WPG4304040LKB* | LPG | Induced Draft | True | True | 1 | False | Down |  | None | Non-Condensing | Single-Stage |  | 0.5 | Standard |  | 40000 | 33000 |  |  | 39000 | 221 | 81 | 78 | [8 empty] | Federally-Regulated Consumer Product | 10/03/2018 |  | 11/26/2018
International Comfort Products | EcoTemp | WPG4304040LKB* | LPG | Induced Draft | True | True | 1 | False | Horizontal |  | None | Non-Condensing | Single-Stage |  | 0.5 | Standard |  | 40000 | 33000 |  |  | 39000 | 221 | 81 | 78 | [8 empty] | Federally-Regulated Consumer Product | 10/03/2018 |  | 11/26/2018
International Comfort Products | EcoTemp | WFSR100C060A**D | Natural Gas | Induced Draft | True | False | 1 | True | Down |  | None | Condensing | Single-Stage |  | 0.75 | Standard |  | 100000 | 97000 |  |  | 97000 | 1175 | 95 | 75 | [8 empty] | Federally-Regulated Consumer Product | 10/03/2018 |  | 11/26/2018
International Comfort Products | EcoTemp | WFSR100C060A**D | LPG | Induced Draft | True | False | 1 | True | Down |  | None | Condensing | Single-Stage |  | 0.75 | Standard |  | 100000 | 97000 |  |  | 97000 | 1175 | 95 | 75 | [8 empty] | Federally-Regulated Consumer Product | 10/03/2018 |  | 11/26/2018
International Comfort Products | EcoTemp | WPG4424090RKB* | Natural Gas | Induced Draft | True | True | 1 | False | Down |  | None | Non-Condensing | Single-Stage |  | 0.5 | Standard |  | 90000 | 74000 |  |  | 77000 | 514 | 81 | 78 | [8 empty] | Federally-Regulated Consumer Product | 10/03/2018 |  | 11/26/2018
International Comfort Products | EcoTemp | WPG4424090RKB* | Natural Gas | Induced Draft | True | True | 1 | False | Horizontal |  | None | Non-Condensing | Single-Stage |  | 0.5 | Standard |  | 90000 | 74000 |  |  | 77000 | 514 | 81 | 78 | [8 empty] | Federally-Regulated Consumer Product | 10/03/2018 |  | 11/26/2018
International Comfort Products | EcoTemp | WPG4424090RKB* | LPG | Induced Draft | True | True | 1 | False | Down |  | None | Non-Condensing | Single-Stage |  | 0.5 | Standard |  | 90000 | 74000 |  |  | 77000 | 514 | 81 | 78 | [8 empty] | Federally-Regulated Consumer Product | 10/03/2018 |  | 11/26/2018
International Comfort Products | EcoTemp | WPG4424090RKB* | LPG | Induced Draft | True | True | 1 | False | Horizontal |  | None | Non-Condensing | Single-Stage |  | 0.5 | Standard |  | 90000 | 74000 |  |  | 77000 | 514 | 81 | 78 | [8 empty] | Federally-Regulated Consumer Product | 10/03/2018 |  | 11/26/2018
International Comfort Products | EcoTemp | WFMR045A024** | Natural Gas | Induced Draft | True | False | 1 | False | Down |  | None | Non-Condensing | Single-Stage |  | 0.2 | Standard |  | 44000 | 35000 |  |  | 38000 | 372 | 80 | 78 | [8 empty] | Federally-Regulated Consumer Product | 10/03/2018 |  | 11/26/2018
International Comfort Products | EcoTemp | WFMR045A024** | Natural Gas | Induced Draft | True | False | 1 | False | Horizontal |  | None | Non-Condensing | Single-Stage |  | 0.2 | Standard |  | 44000 | 35000 |  |  | 38000 | 372 | 80 | 78 | [8 empty] | Federally-Regulated Consumer Product | 10/03/2018 |  | 11/26/2018
International Comfort Products | EcoTemp | WFMR045A024** | Natural Gas | Induced Draft | True | False | 1 | False | Up |  | None | Non-Condensing | Single-Stage |  | 0.2 | Standard |  | 44000 | 35000 |  |  | 38000 | 372 | 80 | 78 | [8 empty] | Federally-Regulated Consumer Product | 10/03/2018 |  | 11/26/2018
International Comfort Products | EcoTemp | WFMR045A024** | LPG | Induced Draft | True | False | 1 | False | Down |  | None | Non-Condensing | Single-Stage |  | 0.2 | Standard |  | 44000 | 35000 |  |  | 38000 | 372 | 80 | 78 | [8 empty] | Federally-Regulated Consumer Product | 10/03/2018 |  | 11/26/2018
International Comfort Products | EcoTemp | WFMR045A024** | LPG | Induced Draft | True | False | 1 | False | Horizontal |  | None | Non-Condensing | Single-Stage |  | 0.2 | Standard |  | 44000 | 35000 |  |  | 38000 | 372 | 80 | 78 | [8 empty] | Federally-Regulated Consumer Product | 10/03/2018 |  | 11/26/2018
International Comfort Products | EcoTemp | WFMR045A024** | LPG | Induced Draft | True | False | 1 | False | Up |  | None | Non-Condensing | Single-Stage |  | 0.2 | Standard |  | 44000 | 35000 |  |  | 38000 | 372 | 80 | 78 | [8 empty] | Federally-Regulated Consumer Product | 10/03/2018 |  | 11/26/2018
International Comfort Products | EcoTemp | WPG4244040RKB* | Natural Gas | Induced Draft | True | True | 1 | False | Down |  | None | Non-Condensing | Single-Stage |  | 0.5 | Standard |  | 40000 | 33000 |  |  | 39000 | 221 | 81 | 78 | [8 empty] | Federally-Regulated Consumer Product | 10/03/2018 |  | 11/26/2018
International Comfort Products | EcoTemp | WPG4244040RKB* | Natural Gas | Induced Draft | True | True | 1 | False | Horizontal |  | None | Non-Condensing | Single-Stage |  | 0.5 | Standard |  | 40000 | 33000 |  |  | 39000 | 221 | 81 | 78 | [8 empty] | Federally-Regulated Consumer Product | 10/03/2018 |  | 11/26/2018
International Comfort Products | EcoTemp | WPG4244040RKB* | LPG | Induced Draft | True | True | 1 | False | Down |  | None | Non-Condensing | Single-Stage |  | 0.5 | Standard |  | 40000 | 33000 |  |  | 39000 | 221 | 81 | 78 | [8 empty] | Federally-Regulated Consumer Product | 10/03/2018 |  | 11/26/2018
International Comfort Products | EcoTemp | WPG4244040RKB* | LPG | Induced Draft | True | True | 1 | False | Horizontal |  | None | Non-Condensing | Single-Stage |  | 0.5 | Standard |  | 40000 | 33000 |  |  | 39000 | 221 | 81 | 78 | [8 empty] | Federally-Regulated Consumer Product | 10/03/2018 |  | 11/26/2018
International Comfort Products | EcoTemp | WFML045A024 | Natural Gas | Induced Draft | True | False | 1 | False | Up |  | None | Non-Condensing | Single-Stage |  | 0.2 | Standard |  | 44000 | 35000 |  |  | 38000 | 372 | 80 | 78 | [8 empty] | Federally-Regulated Consumer Product | 10/03/2018 |  | 11/26/2018
International Comfort Products | EcoTemp | WFML045A024 | LPG | Induced Draft | True | False | 1 | False | Up |  | None | Non-Condensing | Single-Stage |  | 0.2 | Standard |  | 44000 | 35000 |  |  | 38000 | 372 | 80 | 78 | [8 empty] | Federally-Regulated Consumer Product | 10/03/2018 |  | 11/26/2018
International Comfort Products | EcoTemp | WPG4424090LKB* | Natural Gas | Induced Draft | True | True | 1 | False | Down |  | None | Non-Condensing | Single-Stage |  | 0.5 | Standard |  | 90000 | 74000 |  |  | 77000 | 514 | 81 | 78 | [8 empty] | Federally-Regulated Consumer Product | 10/03/2018 |  | 11/26/2018
International Comfort Products | EcoTemp | WPG4424090LKB* | Natural Gas | Induced Draft | True | True | 1 | False | Horizontal |  | None | Non-Condensing | Single-Stage |  | 0.5 | Standard |  | 90000 | 74000 |  |  | 77000 | 514 | 81 | 78 | [8 empty] | Federally-Regulated Consumer Product | 10/03/2018 |  | 11/26/2018
International Comfort Products | EcoTemp | WPG4424090LKB* | LPG | Induced Draft | True | True | 1 | False | Down |  | None | Non-Condensing | Single-Stage |  | 0.5 | Standard |  | 90000 | 74000 |  |  | 77000 | 514 | 81 | 78 | [8 empty] | Federally-Regulated Consumer Product | 10/03/2018 |  | 11/26/2018
International Comfort Products | EcoTemp | WPG4424090LKB* | LPG | Induced Draft | True | True | 1 | False | Horizontal |  | None | Non-Condensing | Single-Stage |  | 0.5 | Standard |  | 90000 | 74000 |  |  | 77000 | 514 | 81 | 78 | [8 empty] | Federally-Regulated Consumer Product | 10/03/2018 |  | 11/26/2018
International Comfort Products | EcoTemp | WFMR090C048 | Natural Gas | Induced Draft | True | False | 1 | False | Down |  | None | Non-Condensing | Single-Stage |  | 0.5 | Standard |  | 88000 | 71000 |  |  | 76000 | 902 | 80 | 78 | [8 empty] | Federally-Regulated Consumer Product | 10/03/2018 |  | 11/26/2018
International Comfort Products | EcoTemp | WFMR090C048 | Natural Gas | Induced Draft | True | False | 1 | False | Horizontal |  | None | Non-Condensing | Single-Stage |  | 0.5 | Standard |  | 88000 | 71000 |  |  | 76000 | 902 | 80 | 78 | [8 empty] | Federally-Regulated Consumer Product | 10/03/2018 |  | 11/26/2018
International Comfort Products | EcoTemp | WFMR090C048 | Natural Gas | Induced Draft | True | False | 1 | False | Up |  | None | Non-Condensing | Single-Stage |  | 0.5 | Standard |  | 88000 | 71000 |  |  | 76000 | 902 | 80 | 78 | [8 empty] | Federally-Regulated Consumer Product | 10/03/2018 |  | 11/26/2018
International Comfort Products | EcoTemp | WFMR090C048 | LPG | Induced Draft | True | False | 1 | False | Down |  | None | Non-Condensing | Single-Stage |  | 0.5 | Standard |  | 88000 | 71000 |  |  | 76000 | 902 | 80 | 78 | [8 empty] | Federally-Regulated Consumer Product | 10/03/2018 |  | 11/26/2018
International Comfort Products | EcoTemp | WFMR090C048 | LPG | Induced Draft | True | False | 1 | False | Horizontal |  | None | Non-Condensing | Single-Stage |  | 0.5 | Standard |  | 88000 | 71000 |  |  | 76000 | 902 | 80 | 78 | [8 empty] | Federally-Regulated Consumer Product | 10/03/2018 |  | 11/26/2018
International Comfort Products | EcoTemp | WFMR090C048 | LPG | Induced Draft | True | False | 1 | False | Up |  | None | Non-Condensing | Single-Stage |  | 0.5 | Standard |  | 88000 | 71000 |  |  | 76000 | 902 | 80 | 78 | [8 empty] | Federally-Regulated Consumer Product | 10/03/2018 |  | 11/26/2018
International Comfort Products | EcoTemp | WPG4364090LKB* | Natural Gas | Induced Draft | True | True | 1 | False | Down |  | None | Non-Condensing | Single-Stage |  | 0.75 | Standard |  | 90000 | 73000 |  |  | 76000 | 666 | 81 | 78 | [8 empty] | Federally-Regulated Consumer Product | 10/03/2018 |  | 11/26/2018
International Comfort Products | EcoTemp | WPG4364090LKB* | Natural Gas | Induced Draft | True | True | 1 | False | Horizontal |  | None | Non-Condensing | Single-Stage |  | 0.75 | Standard |  | 90000 | 73000 |  |  | 76000 | 666 | 81 | 78 | [8 empty] | Federally-Regulated Consumer Product | 10/03/2018 |  | 11/26/2018
International Comfort Products | EcoTemp | WPG4364090LKB* | LPG | Induced Draft | True | True | 1 | False | Down |  | None | Non-Condensing | Single-Stage |  | 0.75 | Standard |  | 90000 | 73000 |  |  | 76000 | 666 | 81 | 78 | [8 empty] | Federally-Regulated Consumer Product | 10/03/2018 |  | 11/26/2018
International Comfort Products | EcoTemp | WPG4364090LKB* | LPG | Induced Draft | True | True | 1 | False | Horizontal |  | None | Non-Condensing | Single-Stage |  | 0.75 | Standard |  | 90000 | 73000 |  |  | 76000 | 666 | 81 | 78 | [8 empty] | Federally-Regulated Consumer Product | 10/03/2018 |  | 11/26/2018
International Comfort Products | EcoTemp | WPG4484115RKB* | Natural Gas | Induced Draft | True | True | 1 | False | Down |  | None | Non-Condensing | Single-Stage |  | 1 | Standard |  | 115000 | 94000 |  |  | 113000 | 1309 | 81 | 78 | [8 empty] | Federally-Regulated Consumer Product | 10/03/2018 |  | 11/26/2018
International Comfort Products | EcoTemp | WPG4484115RKB* | Natural Gas | Induced Draft | True | True | 1 | False | Horizontal |  | None | Non-Condensing | Single-Stage |  | 1 | Standard |  | 115000 | 94000 |  |  | 113000 | 1309 | 81 | 78 | [8 empty] | Federally-Regulated Consumer Product | 10/03/2018 |  | 11/26/2018
International Comfort Products | EcoTemp | WPG4484115RKB* | LPG | Induced Draft | True | True | 1 | False | Down |  | None | Non-Condensing | Single-Stage |  | 1 | Standard |  | 115000 | 94000 |  |  | 113000 | 1309 | 81 | 78 | [8 empty] | Federally-Regulated Consumer Product | 10/03/2018 |  | 11/26/2018
International Comfort Products | EcoTemp | WPG4484115RKB* | LPG | Induced Draft | True | True | 1 | False | Horizontal |  | None | Non-Condensing | Single-Stage |  | 1 | Standard |  | 115000 | 94000 |  |  | 113000 | 1309 | 81 | 78 | [8 empty] | Federally-Regulated Consumer Product | 10/03/2018 |  | 11/26/2018
International Comfort Products | EcoTemp | WPG4364090RKB* | Natural Gas | Induced Draft | True | True | 1 | False | Down |  | None | Non-Condensing | Single-Stage |  | 0.75 | Standard |  | 90000 | 73000 |  |  | 76000 | 666 | 81 | 78 | [8 empty] | Federally-Regulated Consumer Product | 10/03/2018 |  | 11/26/2018
International Comfort Products | EcoTemp | WPG4364090RKB* | Natural Gas | Induced Draft | True | True | 1 | False | Horizontal |  | None | Non-Condensing | Single-Stage |  | 0.75 | Standard |  | 90000 | 73000 |  |  | 76000 | 666 | 81 | 78 | [8 empty] | Federally-Regulated Consumer Product | 10/03/2018 |  | 11/26/2018
International Comfort Products | EcoTemp | WPG4364090RKB* | LPG | Induced Draft | True | True | 1 | False | Down |  | None | Non-Condensing | Single-Stage |  | 0.75 | Standard |  | 90000 | 73000 |  |  | 76000 | 666 | 81 | 78 | [8 empty] | Federally-Regulated Consumer Product | 10/03/2018 |  | 11/26/2018
International Comfort Products | EcoTemp | WPG4364090RKB* | LPG | Induced Draft | True | True | 1 | False | Horizontal |  | None | Non-Condensing | Single-Stage |  | 0.75 | Standard |  | 90000 | 73000 |  |  | 76000 | 666 | 81 | 78 | [8 empty] | Federally-Regulated Consumer Product | 10/03/2018 |  | 11/26/2018
International Comfort Products | EcoTemp | WFML090C048 | Natural Gas | Induced Draft | True | False | 1 | False | Up |  | None | Non-Condensing | Single-Stage |  | 0.5 | Standard |  | 88000 | 71000 |  |  | 76000 | 902 | 80 | 78 | [8 empty] | Federally-Regulated Consumer Product | 10/03/2018 |  | 11/26/2018
International Comfort Products | EcoTemp | WFML090C048 | LPG | Induced Draft | True | False | 1 | False | Up |  | None | Non-Condensing | Single-Stage |  | 0.5 | Standard |  | 88000 | 71000 |  |  | 76000 | 902 | 80 | 78 | [8 empty] | Federally-Regulated Consumer Product | 10/03/2018 |  | 11/26/2018
International Comfort Products | EcoTemp | WFMR090C048** | Natural Gas | Induced Draft | True | False | 1 | False | Down |  | None | Non-Condensing | Single-Stage |  | 0.5 | Standard |  | 88000 | 71000 |  |  | 76000 | 902 | 80 | 78 | [8 empty] | Federally-Regulated Consumer Product | 10/03/2018 |  | 11/26/2018
International Comfort Products | EcoTemp | WFMR090C048** | Natural Gas | Induced Draft | True | False | 1 | False | Horizontal |  | None | Non-Condensing | Single-Stage |  | 0.5 | Standard |  | 88000 | 71000 |  |  | 76000 | 902 | 80 | 78 | [8 empty] | Federally-Regulated Consumer Product | 10/03/2018 |  | 11/26/2018
International Comfort Products | EcoTemp | WFMR090C048** | Natural Gas | Induced Draft | True | False | 1 | False | Up |  | None | Non-Condensing | Single-Stage |  | 0.5 | Standard |  | 88000 | 71000 |  |  | 76000 | 902 | 80 | 78 | [8 empty] | Federally-Regulated Consumer Product | 10/03/2018 |  | 11/26/2018
International Comfort Products | EcoTemp | WFMR090C048** | LPG | Induced Draft | True | False | 1 | False | Down |  | None | Non-Condensing | Single-Stage |  | 0.5 | Standard |  | 88000 | 71000 |  |  | 76000 | 902 | 80 | 78 | [8 empty] | Federally-Regulated Consumer Product | 10/03/2018 |  | 11/26/2018
International Comfort Products | EcoTemp | WFMR090C048** | LPG | Induced Draft | True | False | 1 | False | Horizontal |  | None | Non-Condensing | Single-Stage |  | 0.5 | Standard |  | 88000 | 71000 |  |  | 76000 | 902 | 80 | 78 | [8 empty] | Federally-Regulated Consumer Product | 10/03/2018 |  | 11/26/2018
International Comfort Products | EcoTemp | WFMR090C048** | LPG | Induced Draft | True | False | 1 | False | Up |  | None | Non-Condensing | Single-Stage |  | 0.5 | Standard |  | 88000 | 71000 |  |  | 76000 | 902 | 80 | 78 | [8 empty] | Federally-Regulated Consumer Product | 10/03/2018 |  | 11/26/2018
International Comfort Products | Heil | N9MSE0601410A | Natural Gas | Induced Draft | True | False | 1 | False | Horizontal |  | None | Condensing | Single-Stage |  | 0.5 | Standard |  | 60000 | 58000 |  |  | 48000 | 513 | 95.5 | 78 | [8 empty] | Federally-Regulated Consumer Product | 10/11/2018 |  | 11/26/2018
International Comfort Products | Heil | N9MSE0601410A | Natural Gas | Induced Draft | True | False | 1 | False | Up |  | None | Condensing | Single-Stage |  | 0.5 | Standard |  | 60000 | 58000 |  |  | 48000 | 513 | 95.5 | 78 | [8 empty] | Federally-Regulated Consumer Product | 10/11/2018 |  | 11/26/2018
International Comfort Products | Heil | N9MSE0601410A | LPG | Induced Draft | True | False | 1 | False | Horizontal |  | None | Condensing | Single-Stage |  | 0.5 | Standard |  | 60000 | 58000 |  |  | 48000 | 513 | 95.5 | 78 | [8 empty] | Federally-Regulated Consumer Product | 10/11/2018 |  | 11/26/2018
International Comfort Products | Heil | N9MSE0601410A | LPG | Induced Draft | True | False | 1 | False | Up |  | None | Condensing | Single-Stage |  | 0.5 | Standard |  | 60000 | 58000 |  |  | 48000 | 513 | 95.5 | 78 | [8 empty] | Federally-Regulated Consumer Product | 10/11/2018 |  | 11/26/2018
International Comfort Products | Heil | PGS442090K**0E* | Natural Gas | Induced Draft | True | True | 1 | False | Down |  | None | Non-Condensing | Single-Stage |  | 0.5 | Standard |  | 90000 | 74000 |  |  | 77000 | 514 | 81 | 78 | [8 empty] | Federally-Regulated Consumer Product | 10/11/2018 |  | 11/26/2018
International Comfort Products | Heil | PGS442090K**0E* | Natural Gas | Induced Draft | True | True | 1 | False | Horizontal |  | None | Non-Condensing | Single-Stage |  | 0.5 | Standard |  | 90000 | 74000 |  |  | 77000 | 514 | 81 | 78 | [8 empty] | Federally-Regulated Consumer Product | 10/11/2018 |  | 11/26/2018
International Comfort Products | Heil | PGS442090K**0E* | LPG | Induced Draft | True | True | 1 | False | Down |  | None | Non-Condensing | Single-Stage |  | 0.5 | Standard |  | 90000 | 74000 |  |  | 77000 | 514 | 81 | 78 | [8 empty] | Federally-Regulated Consumer Product | 10/11/2018 |  | 11/26/2018
International Comfort Products | Heil | PGS442090K**0E* | LPG | Induced Draft | True | True | 1 | False | Horizontal |  | None | Non-Condensing | Single-Stage |  | 0.5 | Standard |  | 90000 | 74000 |  |  | 77000 | 514 | 81 | 78 | [8 empty] | Federally-Regulated Consumer Product | 10/11/2018 |  | 11/26/2018
International Comfort Products | Heil | G9MAE0801714A | Natural Gas | Induced Draft | True | False | 1 | False | Horizontal |  | None | Condensing | Step Modulating |  | 0.5 | Standard |  | 80000 | 78000 |  |  | 77000 | 458 | 97 | 78 | [8 empty] | Federally-Regulated Consumer Product | 10/11/2018 |  | 11/26/2018
International Comfort Products | Heil | G9MAE0801714A | Natural Gas | Induced Draft | True | False | 1 | False | Up |  | None | Condensing | Step Modulating |  | 0.5 | Standard |  | 80000 | 78000 |  |  | 77000 | 458 | 97 | 78 | [8 empty] | Federally-Regulated Consumer Product | 10/11/2018 |  | 11/26/2018
International Comfort Products | Heil | G9MAE0801714A | LPG | Induced Draft | True | False | 1 | False | Horizontal |  | None | Condensing | Step Modulating |  | 0.5 | Standard |  | 80000 | 78000 |  |  | 77000 | 458 | 97 | 78 | [8 empty] | Federally-Regulated Consumer Product | 10/11/2018 |  | 11/26/2018
International Comfort Products | Heil | G9MAE0801714A | LPG | Induced Draft | True | False | 1 | False | Up |  | None | Condensing | Step Modulating |  | 0.5 | Standard |  | 80000 | 78000 |  |  | 77000 | 458 | 97 | 78 | [8 empty] | Federally-Regulated Consumer Product | 10/11/2018 |  | 11/26/2018
International Comfort Products | Heil | PGS460115K**1E* | Natural Gas | Induced Draft | True | True | 1 | False | Down |  | None | Non-Condensing | Single-Stage |  | 1 | Standard |  | 115000 | 94000 |  |  | 114000 | 1184 | 81 | 78 | [8 empty] | Federally-Regulated Consumer Product | 10/11/2018 |  | 11/26/2018
International Comfort Products | Heil | PGS460115K**1E* | Natural Gas | Induced Draft | True | True | 1 | False | Horizontal |  | None | Non-Condensing | Single-Stage |  | 1 | Standard |  | 115000 | 94000 |  |  | 114000 | 1184 | 81 | 78 | [8 empty] | Federally-Regulated Consumer Product | 10/11/2018 |  | 11/26/2018
International Comfort Products | Heil | PGS460115K**1E* | LPG | Induced Draft | True | True | 1 | False | Down |  | None | Non-Condensing | Single-Stage |  | 1 | Standard |  | 115000 | 94000 |  |  | 114000 | 1184 | 81 | 78 | [8 empty] | Federally-Regulated Consumer Product | 10/11/2018 |  | 11/26/2018
International Comfort Products | Heil | PGS460115K**1E* | LPG | Induced Draft | True | True | 1 | False | Horizontal |  | None | Non-Condensing | Single-Stage |  | 1 | Standard |  | 115000 | 94000 |  |  | 114000 | 1184 | 81 | 78 | [8 empty] | Federally-Regulated Consumer Product | 10/11/2018 |  | 11/26/2018
International Comfort Products | Heil | PGD436090K**0E* | Natural Gas | Induced Draft | True | True | 1 | False | Down |  | None | Non-Condensing | Single-Stage |  | 0.75 | Standard |  | 90000 | 73000 |  |  | 76000 | 666 | 81 | 78 | [8 empty] | Federally-Regulated Consumer Product | 10/11/2018 |  | 11/26/2018
International Comfort Products | Heil | PGD436090K**0E* | Natural Gas | Induced Draft | True | True | 1 | False | Horizontal |  | None | Non-Condensing | Single-Stage |  | 0.75 | Standard |  | 90000 | 73000 |  |  | 76000 | 666 | 81 | 78 | [8 empty] | Federally-Regulated Consumer Product | 10/11/2018 |  | 11/26/2018
International Comfort Products | Heil | PGD436090K**0E* | LPG | Induced Draft | True | True | 1 | False | Down |  | None | Non-Condensing | Single-Stage |  | 0.75 | Standard |  | 90000 | 73000 |  |  | 76000 | 666 | 81 | 78 | [8 empty] | Federally-Regulated Consumer Product | 10/11/2018 |  | 11/26/2018
International Comfort Products | Heil | PGD436090K**0E* | LPG | Induced Draft | True | True | 1 | False | Horizontal |  | None | Non-Condensing | Single-Stage |  | 0.75 | Standard |  | 90000 | 73000 |  |  | 76000 | 666 | 81 | 78 | [8 empty] | Federally-Regulated Consumer Product | 10/11/2018 |  | 11/26/2018
International Comfort Products | Heil | PDD430040K**0E* | Natural Gas | Induced Draft | True | True | 1 | False | Down |  | None | Non-Condensing | Single-Stage |  | 0.5 | Standard |  | 40000 | 33000 |  |  | 39000 | 223 | 81 | 78 | [8 empty] | Federally-Regulated Consumer Product | 10/11/2018 |  | 11/26/2018
International Comfort Products | Heil | PDD430040K**0E* | Natural Gas | Induced Draft | True | True | 1 | False | Horizontal |  | None | Non-Condensing | Single-Stage |  | 0.5 | Standard |  | 40000 | 33000 |  |  | 39000 | 223 | 81 | 78 | [8 empty] | Federally-Regulated Consumer Product | 10/11/2018 |  | 11/26/2018
International Comfort Products | Heil | PDD430040K**0E* | LPG | Induced Draft | True | True | 1 | False | Down |  | None | Non-Condensing | Single-Stage |  | 0.5 | Standard |  | 40000 | 33000 |  |  | 39000 | 223 | 81 | 78 | [8 empty] | Federally-Regulated Consumer Product | 10/11/2018 |  | 11/26/2018
International Comfort Products | Heil | PDD430040K**0E* | LPG | Induced Draft | True | True | 1 | False | Horizontal |  | None | Non-Condensing | Single-Stage |  | 0.5 | Standard |  | 40000 | 33000 |  |  | 39000 | 223 | 81 | 78 | [8 empty] | Federally-Regulated Consumer Product | 10/11/2018 |  | 11/26/2018
International Comfort Products | Heil | PGD424040K**1E* | Natural Gas | Induced Draft | True | True | 1 | False | Down |  | None | Non-Condensing | Single-Stage |  | 0.5 | Standard |  | 40000 | 33000 |  |  | 39000 | 221 | 81 | 78 | [8 empty] | Federally-Regulated Consumer Product | 10/11/2018 |  | 11/26/2018
International Comfort Products | Heil | PGD424040K**1E* | Natural Gas | Induced Draft | True | True | 1 | False | Horizontal |  | None | Non-Condensing | Single-Stage |  | 0.5 | Standard |  | 40000 | 33000 |  |  | 39000 | 221 | 81 | 78 | [8 empty] | Federally-Regulated Consumer Product | 10/11/2018 |  | 11/26/2018
International Comfort Products | Heil | PGD424040K**1E* | LPG | Induced Draft | True | True | 1 | False | Down |  | None | Non-Condensing | Single-Stage |  | 0.5 | Standard |  | 40000 | 33000 |  |  | 39000 | 221 | 81 | 78 | [8 empty] | Federally-Regulated Consumer Product | 10/11/2018 |  | 11/26/2018
International Comfort Products | Heil | PGD424040K**1E* | LPG | Induced Draft | True | True | 1 | False | Horizontal |  | None | Non-Condensing | Single-Stage |  | 0.5 | Standard |  | 40000 | 33000 |  |  | 39000 | 221 | 81 | 78 | [8 empty] | Federally-Regulated Consumer Product | 10/11/2018 |  | 11/26/2018
International Comfort Products | Heil | RGX036KE* | Natural Gas | Induced Draft | True | True | 1 | False | Down |  | None | Non-Condensing | Single-Stage |  | 1.2 | Standard |  | 90000 | 73000 |  |  | 79000 | 448 | 81.2 | 78 | [8 empty] | Federally-Regulated Consumer Product | 10/11/2018 |  | 11/26/2018
International Comfort Products | Heil | RGX036KE* | Natural Gas | Induced Draft | True | True | 1 | False | Horizontal |  | None | Non-Condensing | Single-Stage |  | 1.2 | Standard |  | 90000 | 73000 |  |  | 79000 | 448 | 81.2 | 78 | [8 empty] | Federally-Regulated Consumer Product | 10/11/2018 |  | 11/26/2018
International Comfort Products | Heil | RGX036KE* | LPG | Induced Draft | True | True | 1 | False | Down |  | None | Non-Condensing | Single-Stage |  | 1.2 | Standard |  | 90000 | 73000 |  |  | 79000 | 448 | 81.2 | 78 | [8 empty] | Federally-Regulated Consumer Product | 10/11/2018 |  | 11/26/2018
International Comfort Products | Heil | RGX036KE* | LPG | Induced Draft | True | True | 1 | False | Horizontal |  | None | Non-Condensing | Single-Stage |  | 1.2 | Standard |  | 90000 | 73000 |  |  | 79000 | 448 | 81.2 | 78 | [8 empty] | Federally-Regulated Consumer Product | 10/11/2018 |  | 11/26/2018
International Comfort Products | Heil | N9MSE0601410A** | Natural Gas | Induced Draft | True | False | 1 | True | Horizontal |  | None | Condensing | Single-Stage |  | 0.5 | Standard |  | 60000 | 58000 |  |  | 48000 | 513 | 95.5 | 75 | [8 empty] | Federally-Regulated Consumer Product | 10/11/2018 |  | 11/26/2018
International Comfort Products | Heil | N9MSE0601410A** | Natural Gas | Induced Draft | True | False | 1 | True | Up |  | None | Condensing | Single-Stage |  | 0.5 | Standard |  | 60000 | 58000 |  |  | 48000 | 513 | 95.5 | 75 | [8 empty] | Federally-Regulated Consumer Product | 10/11/2018 |  | 11/26/2018
International Comfort Products | Heil | N9MSE0601410A** | LPG | Induced Draft | True | False | 1 | True | Horizontal |  | None | Condensing | Single-Stage |  | 0.5 | Standard |  | 60000 | 58000 |  |  | 48000 | 513 | 95.5 | 75 | [8 empty] | Federally-Regulated Consumer Product | 10/11/2018 |  | 11/26/2018
International Comfort Products | Heil | N9MSE0601410A** | LPG | Induced Draft | True | False | 1 | True | Up |  | None | Condensing | Single-Stage |  | 0.5 | Standard |  | 60000 | 58000 |  |  | 48000 | 513 | 95.5 | 75 | [8 empty] | Federally-Regulated Consumer Product | 10/11/2018 |  | 11/26/2018
International Comfort Products | Heil | PGS424040K**0E* | Natural Gas | Induced Draft | True | True | 1 | False | Down |  | None | Non-Condensing | Single-Stage |  | 0.5 | Standard |  | 40000 | 33000 |  |  | 39000 | 221 | 81 | 78 | [8 empty] | Federally-Regulated Consumer Product | 10/11/2018 |  | 11/26/2018
International Comfort Products | Heil | PGS424040K**0E* | Natural Gas | Induced Draft | True | True | 1 | False | Horizontal |  | None | Non-Condensing | Single-Stage |  | 0.5 | Standard |  | 40000 | 33000 |  |  | 39000 | 221 | 81 | 78 | [8 empty] | Federally-Regulated Consumer Product | 10/11/2018 |  | 11/26/2018
International Comfort Products | Heil | PGS424040K**0E* | LPG | Induced Draft | True | True | 1 | False | Down |  | None | Non-Condensing | Single-Stage |  | 0.5 | Standard |  | 40000 | 33000 |  |  | 39000 | 221 | 81 | 78 | [8 empty] | Federally-Regulated Consumer Product | 10/11/2018 |  | 11/26/2018
International Comfort Products | Heil | PGS424040K**0E* | LPG | Induced Draft | True | True | 1 | False | Horizontal |  | None | Non-Condensing | Single-Stage |  | 0.5 | Standard |  | 40000 | 33000 |  |  | 39000 | 221 | 81 | 78 | [8 empty] | Federally-Regulated Consumer Product | 10/11/2018 |  | 11/26/2018
International Comfort Products | Heil | PDD448115K**0E* | Natural Gas | Induced Draft | True | True | 1 | False | Down |  | None | Non-Condensing | Single-Stage |  | 1 | Standard |  | 115000 | 94000 |  |  | 113000 | 1311 | 81 | 78 | [8 empty] | Federally-Regulated Consumer Product | 10/11/2018 |  | 11/26/2018
International Comfort Products | Heil | PDD448115K**0E* | Natural Gas | Induced Draft | True | True | 1 | False | Horizontal |  | None | Non-Condensing | Single-Stage |  | 1 | Standard |  | 115000 | 94000 |  |  | 113000 | 1311 | 81 | 78 | [8 empty] | Federally-Regulated Consumer Product | 10/11/2018 |  | 11/26/2018
International Comfort Products | Heil | PDD448115K**0E* | LPG | Induced Draft | True | True | 1 | False | Down |  | None | Non-Condensing | Single-Stage |  | 1 | Standard |  | 115000 | 94000 |  |  | 113000 | 1311 | 81 | 78 | [8 empty] | Federally-Regulated Consumer Product | 10/11/2018 |  | 11/26/2018
International Comfort Products | Heil | PDD448115K**0E* | LPG | Induced Draft | True | True | 1 | False | Horizontal |  | None | Non-Condensing | Single-Stage |  | 1 | Standard |  | 115000 | 94000 |  |  | 113000 | 1311 | 81 | 78 | [8 empty] | Federally-Regulated Consumer Product | 10/11/2018 |  | 11/26/2018
International Comfort Products | Heil | PDD430060K**1E* | Natural Gas | Induced Draft | True | True | 1 | False | Down |  | None | Non-Condensing | Single-Stage |  | 0.5 | Standard |  | 60000 | 49000 |  |  | 57000 | 464 | 81 | 78 | [8 empty] | Federally-Regulated Consumer Product | 10/11/2018 |  | 11/26/2018
International Comfort Products | Heil | PDD430060K**1E* | Natural Gas | Induced Draft | True | True | 1 | False | Horizontal |  | None | Non-Condensing | Single-Stage |  | 0.5 | Standard |  | 60000 | 49000 |  |  | 57000 | 464 | 81 | 78 | [8 empty] | Federally-Regulated Consumer Product | 10/11/2018 |  | 11/26/2018
International Comfort Products | Heil | PDD430060K**1E* | LPG | Induced Draft | True | True | 1 | False | Down |  | None | Non-Condensing | Single-Stage |  | 0.5 | Standard |  | 60000 | 49000 |  |  | 57000 | 464 | 81 | 78 | [8 empty] | Federally-Regulated Consumer Product | 10/11/2018 |  | 11/26/2018
International Comfort Products | Heil | PDD430060K**1E* | LPG | Induced Draft | True | True | 1 | False | Horizontal |  | None | Non-Condensing | Single-Stage |  | 0.5 | Standard |  | 60000 | 49000 |  |  | 57000 | 464 | 81 | 78 | [8 empty] | Federally-Regulated Consumer Product | 10/11/2018 |  | 11/26/2018
International Comfort Products | Heil | PGS448115K**0E* | Natural Gas | Induced Draft | True | True | 1 | False | Down |  | None | Non-Condensing | Single-Stage |  | 1 | Standard |  | 115000 | 94000 |  |  | 113000 | 1309 | 81 | 78 | [8 empty] | Federally-Regulated Consumer Product | 10/11/2018 |  | 11/26/2018
International Comfort Products | Heil | PGS448115K**0E* | Natural Gas | Induced Draft | True | True | 1 | False | Horizontal |  | None | Non-Condensing | Single-Stage |  | 1 | Standard |  | 115000 | 94000 |  |  | 113000 | 1309 | 81 | 78 | [8 empty] | Federally-Regulated Consumer Product | 10/11/2018 |  | 11/26/2018
International Comfort Products | Heil | PGS448115K**0E* | LPG | Induced Draft | True | True | 1 | False | Down |  | None | Non-Condensing | Single-Stage |  | 1 | Standard |  | 115000 | 94000 |  |  | 113000 | 1309 | 81 | 78 | [8 empty] | Federally-Regulated Consumer Product | 10/11/2018 |  | 11/26/2018
International Comfort Products | Heil | PGS448115K**0E* | LPG | Induced Draft | True | True | 1 | False | Horizontal |  | None | Non-Condensing | Single-Stage |  | 1 | Standard |  | 115000 | 94000 |  |  | 113000 | 1309 | 81 | 78 | [8 empty] | Federally-Regulated Consumer Product | 10/11/2018 |  | 11/26/2018
International Comfort Products | Heil | G9MAE0602120A*D | Natural Gas | Induced Draft | True | False | 1 | False | Down |  | None | Condensing | Step Modulating |  | 1 | Standard |  | 61000 | 59000 |  |  | 47000 | 229 | 96.7 | 78 | [8 empty] | Federally-Regulated Consumer Product | 10/11/2018 |  | 11/26/2018
International Comfort Products | Heil | G9MAE0602120A*D | LPG | Induced Draft | True | False | 1 | False | Down |  | None | Condensing | Step Modulating |  | 1 | Standard |  | 61000 | 59000 |  |  | 47000 | 229 | 96.7 | 78 | [8 empty] | Federally-Regulated Consumer Product | 10/11/2018 |  | 11/26/2018
International Comfort Products | Heil | G9MXT1202422A | Natural Gas | Induced Draft | True | False | 1 | False | Horizontal |  | None | Condensing | Two-Stage Modulating |  | 1 | Standard |  | 120000 | 117000 |  |  | 110000 | 599 | 96 | 78 | [8 empty] | Federally-Regulated Consumer Product | 10/11/2018 |  | 11/26/2018
International Comfort Products | Heil | G9MXT1202422A | Natural Gas | Induced Draft | True | False | 1 | False | Up |  | None | Condensing | Two-Stage Modulating |  | 1 | Standard |  | 120000 | 117000 |  |  | 110000 | 599 | 96 | 78 | [8 empty] | Federally-Regulated Consumer Product | 10/11/2018 |  | 11/26/2018
International Comfort Products | Heil | G9MXT1202422A | LPG | Induced Draft | True | False | 1 | False | Horizontal |  | None | Condensing | Two-Stage Modulating |  | 1 | Standard |  | 120000 | 117000 |  |  | 110000 | 599 | 96 | 78 | [8 empty] | Federally-Regulated Consumer Product | 10/11/2018 |  | 11/26/2018
International Comfort Products | Heil | G9MXT1202422A | LPG | Induced Draft | True | False | 1 | False | Up |  | None | Condensing | Two-Stage Modulating |  | 1 | Standard |  | 120000 | 117000 |  |  | 110000 | 599 | 96 | 78 | [8 empty] | Federally-Regulated Consumer Product | 10/11/2018 |  | 11/26/2018
International Comfort Products | Heil | N9MSE1002120A**D | Natural Gas | Induced Draft | True | False | 1 | True | Down |  | None | Condensing | Single-Stage |  | 0.75 | Standard |  | 100000 | 97000 |  |  | 97000 | 1175 | 95 | 75 | [8 empty] | Federally-Regulated Consumer Product | 10/11/2018 |  | 11/26/2018
International Comfort Products | Heil | N9MSE1002120A**D | LPG | Induced Draft | True | False | 1 | True | Down |  | None | Condensing | Single-Stage |  | 0.75 | Standard |  | 100000 | 97000 |  |  | 97000 | 1175 | 95 | 75 | [8 empty] | Federally-Regulated Consumer Product | 10/11/2018 |  | 11/26/2018
International Comfort Products | Heil | PGD448115K**1E* | Natural Gas | Induced Draft | True | True | 1 | False | Down |  | None | Non-Condensing | Single-Stage |  | 1 | Standard |  | 115000 | 94000 |  |  | 113000 | 1309 | 81 | 78 | [8 empty] | Federally-Regulated Consumer Product | 10/11/2018 |  | 11/26/2018
International Comfort Products | Heil | PGD448115K**1E* | Natural Gas | Induced Draft | True | True | 1 | False | Horizontal |  | None | Non-Condensing | Single-Stage |  | 1 | Standard |  | 115000 | 94000 |  |  | 113000 | 1309 | 81 | 78 | [8 empty] | Federally-Regulated Consumer Product | 10/11/2018 |  | 11/26/2018
International Comfort Products | Heil | PGD448115K**1E* | LPG | Induced Draft | True | True | 1 | False | Down |  | None | Non-Condensing | Single-Stage |  | 1 | Standard |  | 115000 | 94000 |  |  | 113000 | 1309 | 81 | 78 | [8 empty] | Federally-Regulated Consumer Product | 10/11/2018 |  | 11/26/2018
International Comfort Products | Heil | PGD448115K**1E* | LPG | Induced Draft | True | True | 1 | False | Horizontal |  | None | Non-Condensing | Single-Stage |  | 1 | Standard |  | 115000 | 94000 |  |  | 113000 | 1309 | 81 | 78 | [8 empty] | Federally-Regulated Consumer Product | 10/11/2018 |  | 11/26/2018
International Comfort Products | Heil | N8MSL1352116 | Natural Gas | Induced Draft | True | False | 1 | False | Up |  | None | Non-Condensing | Single-Stage |  | 0.5 | Standard |  | 132000 | 107000 |  |  | 116000 | 946 | 80 | 78 | [8 empty] | Federally-Regulated Consumer Product | 10/11/2018 |  | 11/26/2018
International Comfort Products | Heil | N8MSL1352116 | LPG | Induced Draft | True | False | 1 | False | Up |  | None | Non-Condensing | Single-Stage |  | 0.5 | Standard |  | 132000 | 107000 |  |  | 116000 | 946 | 80 | 78 | [8 empty] | Federally-Regulated Consumer Product | 10/11/2018 |  | 11/26/2018
International Comfort Products | Heil | N8MSN0902116 | Natural Gas | Induced Draft | True | False | 1 | False | Down |  | None | Non-Condensing | Single-Stage |  | 0.5 | Standard |  | 88000 | 71000 |  |  | 76000 | 902 | 80 | 78 | [8 empty] | Federally-Regulated Consumer Product | 10/11/2018 |  | 11/26/2018
International Comfort Products | Heil | N8MSN0902116 | Natural Gas | Induced Draft | True | False | 1 | False | Horizontal |  | None | Non-Condensing | Single-Stage |  | 0.5 | Standard |  | 88000 | 71000 |  |  | 76000 | 902 | 80 | 78 | [8 empty] | Federally-Regulated Consumer Product | 10/11/2018 |  | 11/26/2018
International Comfort Products | Heil | N8MSN0902116 | Natural Gas | Induced Draft | True | False | 1 | False | Up |  | None | Non-Condensing | Single-Stage |  | 0.5 | Standard |  | 88000 | 71000 |  |  | 76000 | 902 | 80 | 78 | [8 empty] | Federally-Regulated Consumer Product | 10/11/2018 |  | 11/26/2018
International Comfort Products | Heil | N8MSN0902116 | LPG | Induced Draft | True | False | 1 | False | Down |  | None | Non-Condensing | Single-Stage |  | 0.5 | Standard |  | 88000 | 71000 |  |  | 76000 | 902 | 80 | 78 | [8 empty] | Federally-Regulated Consumer Product | 10/11/2018 |  | 11/26/2018
International Comfort Products | Heil | N8MSN0902116 | LPG | Induced Draft | True | False | 1 | False | Horizontal |  | None | Non-Condensing | Single-Stage |  | 0.5 | Standard |  | 88000 | 71000 |  |  | 76000 | 902 | 80 | 78 | [8 empty] | Federally-Regulated Consumer Product | 10/11/2018 |  | 11/26/2018
International Comfort Products | Heil | N8MSN0902116 | LPG | Induced Draft | True | False | 1 | False | Up |  | None | Non-Condensing | Single-Stage |  | 0.5 | Standard |  | 88000 | 71000 |  |  | 76000 | 902 | 80 | 78 | [8 empty] | Federally-Regulated Consumer Product | 10/11/2018 |  | 11/26/2018
International Comfort Products | Heil | PGS436090K**0E* | Natural Gas | Induced Draft | True | True | 1 | False | Down |  | None | Non-Condensing | Single-Stage |  | 0.75 | Standard |  | 90000 | 73000 |  |  | 76000 | 666 | 81 | 78 | [8 empty] | Federally-Regulated Consumer Product | 10/11/2018 |  | 11/26/2018
International Comfort Products | Heil | PGS436090K**0E* | Natural Gas | Induced Draft | True | True | 1 | False | Horizontal |  | None | Non-Condensing | Single-Stage |  | 0.75 | Standard |  | 90000 | 73000 |  |  | 76000 | 666 | 81 | 78 | [8 empty] | Federally-Regulated Consumer Product | 10/11/2018 |  | 11/26/2018
International Comfort Products | Heil | PGS436090K**0E* | LPG | Induced Draft | True | True | 1 | False | Down |  | None | Non-Condensing | Single-Stage |  | 0.75 | Standard |  | 90000 | 73000 |  |  | 76000 | 666 | 81 | 78 | [8 empty] | Federally-Regulated Consumer Product | 10/11/2018 |  | 11/26/2018
International Comfort Products | Heil | PGS436090K**0E* | LPG | Induced Draft | True | True | 1 | False | Horizontal |  | None | Non-Condensing | Single-Stage |  | 0.75 | Standard |  | 90000 | 73000 |  |  | 76000 | 666 | 81 | 78 | [8 empty] | Federally-Regulated Consumer Product | 10/11/2018 |  | 11/26/2018
International Comfort Products | Heil | PGD436090K**1E* | Natural Gas | Induced Draft | True | True | 1 | False | Down |  | None | Non-Condensing | Single-Stage |  | 0.75 | Standard |  | 90000 | 73000 |  |  | 76000 | 666 | 81 | 78 | [8 empty] | Federally-Regulated Consumer Product | 10/11/2018 |  | 11/26/2018
International Comfort Products | Heil | PGD436090K**1E* | Natural Gas | Induced Draft | True | True | 1 | False | Horizontal |  | None | Non-Condensing | Single-Stage |  | 0.75 | Standard |  | 90000 | 73000 |  |  | 76000 | 666 | 81 | 78 | [8 empty] | Federally-Regulated Consumer Product | 10/11/2018 |  | 11/26/2018
International Comfort Products | Heil | PGD436090K**1E* | LPG | Induced Draft | True | True | 1 | False | Down |  | None | Non-Condensing | Single-Stage |  | 0.75 | Standard |  | 90000 | 73000 |  |  | 76000 | 666 | 81 | 78 | [8 empty] | Federally-Regulated Consumer Product | 10/11/2018 |  | 11/26/2018
International Comfort Products | Heil | PGD436090K**1E* | LPG | Induced Draft | True | True | 1 | False | Horizontal |  | None | Non-Condensing | Single-Stage |  | 0.75 | Standard |  | 90000 | 73000 |  |  | 76000 | 666 | 81 | 78 | [8 empty] | Federally-Regulated Consumer Product | 10/11/2018 |  | 11/26/2018
International Comfort Products | Heil | RGX048KF* | Natural Gas | Induced Draft | True | True | 1 | False | Down |  | None | Non-Condensing | Single-Stage |  | 1.2 | Standard |  | 130000 | 106000 |  |  | 79000 | 650 | 81 | 78 | [8 empty] | Federally-Regulated Consumer Product | 10/11/2018 |  | 11/26/2018
International Comfort Products | Heil | RGX048KF* | Natural Gas | Induced Draft | True | True | 1 | False | Horizontal |  | None | Non-Condensing | Single-Stage |  | 1.2 | Standard |  | 130000 | 106000 |  |  | 79000 | 650 | 81 | 78 | [8 empty] | Federally-Regulated Consumer Product | 10/11/2018 |  | 11/26/2018
International Comfort Products | Heil | RGX048KF* | LPG | Induced Draft | True | True | 1 | False | Down |  | None | Non-Condensing | Single-Stage |  | 1.2 | Standard |  | 130000 | 106000 |  |  | 79000 | 650 | 81 | 78 | [8 empty] | Federally-Regulated Consumer Product | 10/11/2018 |  | 11/26/2018
International Comfort Products | Heil | RGX048KF* | LPG | Induced Draft | True | True | 1 | False | Horizontal |  | None | Non-Condensing | Single-Stage |  | 1.2 | Standard |  | 130000 | 106000 |  |  | 79000 | 650 | 81 | 78 | [8 empty] | Federally-Regulated Consumer Product | 10/11/2018 |  | 11/26/2018
International Comfort Products | Heil | G8MTL0901714A | Natural Gas | Induced Draft | True | False | 1 | False | Up |  | None | Non-Condensing | Two-Stage Modulating |  | 0.33 | Standard |  | 88000 | 71000 |  |  | 75000 | 639 | 80 | 78 | [8 empty] | Federally-Regulated Consumer Product | 10/11/2018 |  | 11/26/2018
International Comfort Products | Heil | G8MTL0901714A | LPG | Induced Draft | True | False | 1 | False | Up |  | None | Non-Condensing | Two-Stage Modulating |  | 0.33 | Standard |  | 88000 | 71000 |  |  | 75000 | 639 | 80 | 78 | [8 empty] | Federally-Regulated Consumer Product | 10/11/2018 |  | 11/26/2018
International Comfort Products | Heil | PDD448115K**1E* | Natural Gas | Induced Draft | True | True | 1 | False | Down |  | None | Non-Condensing | Single-Stage |  | 1 | Standard |  | 115000 | 94000 |  |  | 113000 | 1311 | 81 | 78 | [8 empty] | Federally-Regulated Consumer Product | 10/11/2018 |  | 11/26/2018
International Comfort Products | Heil | PDD448115K**1E* | Natural Gas | Induced Draft | True | True | 1 | False | Horizontal |  | None | Non-Condensing | Single-Stage |  | 1 | Standard |  | 115000 | 94000 |  |  | 113000 | 1311 | 81 | 78 | [8 empty] | Federally-Regulated Consumer Product | 10/11/2018 |  | 11/26/2018
International Comfort Products | Heil | PDD448115K**1E* | LPG | Induced Draft | True | True | 1 | False | Down |  | None | Non-Condensing | Single-Stage |  | 1 | Standard |  | 115000 | 94000 |  |  | 113000 | 1311 | 81 | 78 | [8 empty] | Federally-Regulated Consumer Product | 10/11/2018 |  | 11/26/2018
International Comfort Products | Heil | PDD448115K**1E* | LPG | Induced Draft | True | True | 1 | False | Horizontal |  | None | Non-Condensing | Single-Stage |  | 1 | Standard |  | 115000 | 94000 |  |  | 113000 | 1311 | 81 | 78 | [8 empty] | Federally-Regulated Consumer Product | 10/11/2018 |  | 11/26/2018
International Comfort Products | Heil | PDS430060K**0E* | Natural Gas | Induced Draft | True | True | 1 | False | Down |  | None | Non-Condensing | Single-Stage |  | 0.5 | Standard |  | 60000 | 49000 |  |  | 57000 | 464 | 81 | 78 | [8 empty] | Federally-Regulated Consumer Product | 10/11/2018 |  | 11/26/2018
International Comfort Products | Heil | PDS430060K**0E* | Natural Gas | Induced Draft | True | True | 1 | False | Horizontal |  | None | Non-Condensing | Single-Stage |  | 0.5 | Standard |  | 60000 | 49000 |  |  | 57000 | 464 | 81 | 78 | [8 empty] | Federally-Regulated Consumer Product | 10/11/2018 |  | 11/26/2018
International Comfort Products | Heil | PDS430060K**0E* | LPG | Induced Draft | True | True | 1 | False | Down |  | None | Non-Condensing | Single-Stage |  | 0.5 | Standard |  | 60000 | 49000 |  |  | 57000 | 464 | 81 | 78 | [8 empty] | Federally-Regulated Consumer Product | 10/11/2018 |  | 11/26/2018
International Comfort Products | Heil | PDS430060K**0E* | LPG | Induced Draft | True | True | 1 | False | Horizontal |  | None | Non-Condensing | Single-Stage |  | 0.5 | Standard |  | 60000 | 49000 |  |  | 57000 | 464 | 81 | 78 | [8 empty] | Federally-Regulated Consumer Product | 10/11/2018 |  | 11/26/2018
International Comfort Products | Heil | G9MAE0802120A | Natural Gas | Induced Draft | True | False | 1 | False | Horizontal |  | None | Condensing | Step Modulating |  | 1 | Standard |  | 80000 | 78000 |  |  | 79000 | 352 | 97 | 78 | [8 empty] | Federally-Regulated Consumer Product | 10/11/2018 |  | 11/26/2018
International Comfort Products | Heil | G9MAE0802120A | Natural Gas | Induced Draft | True | False | 1 | False | Up |  | None | Condensing | Step Modulating |  | 1 | Standard |  | 80000 | 78000 |  |  | 79000 | 352 | 97 | 78 | [8 empty] | Federally-Regulated Consumer Product | 10/11/2018 |  | 11/26/2018
International Comfort Products | Heil | G9MAE0802120A | LPG | Induced Draft | True | False | 1 | False | Horizontal |  | None | Condensing | Step Modulating |  | 1 | Standard |  | 80000 | 78000 |  |  | 79000 | 352 | 97 | 78 | [8 empty] | Federally-Regulated Consumer Product | 10/11/2018 |  | 11/26/2018
International Comfort Products | Heil | G9MAE0802120A | LPG | Induced Draft | True | False | 1 | False | Up |  | None | Condensing | Step Modulating |  | 1 | Standard |  | 80000 | 78000 |  |  | 79000 | 352 | 97 | 78 | [8 empty] | Federally-Regulated Consumer Product | 10/11/2018 |  | 11/26/2018
International Comfort Products | Heil | PDS424040K**0E* | Natural Gas | Induced Draft | True | True | 1 | False | Down |  | None | Non-Condensing | Single-Stage |  | 0.5 | Standard |  | 40000 | 33000 |  |  | 39000 | 223 | 81 | 78 | [8 empty] | Federally-Regulated Consumer Product | 10/11/2018 |  | 11/26/2018
International Comfort Products | Heil | PDS424040K**0E* | Natural Gas | Induced Draft | True | True | 1 | False | Horizontal |  | None | Non-Condensing | Single-Stage |  | 0.5 | Standard |  | 40000 | 33000 |  |  | 39000 | 223 | 81 | 78 | [8 empty] | Federally-Regulated Consumer Product | 10/11/2018 |  | 11/26/2018
International Comfort Products | Heil | PDS424040K**0E* | LPG | Induced Draft | True | True | 1 | False | Down |  | None | Non-Condensing | Single-Stage |  | 0.5 | Standard |  | 40000 | 33000 |  |  | 39000 | 223 | 81 | 78 | [8 empty] | Federally-Regulated Consumer Product | 10/11/2018 |  | 11/26/2018
International Comfort Products | Heil | PDS424040K**0E* | LPG | Induced Draft | True | True | 1 | False | Horizontal |  | None | Non-Condensing | Single-Stage |  | 0.5 | Standard |  | 40000 | 33000 |  |  | 39000 | 223 | 81 | 78 | [8 empty] | Federally-Regulated Consumer Product | 10/11/2018 |  | 11/26/2018
International Comfort Products | Heil | G8MTL1102122A | Natural Gas | Induced Draft | True | False | 1 | False | Up |  | None | Non-Condensing | Two-Stage Modulating |  | 0.75 | Standard |  | 110000 | 89000 |  |  | 90000 | 1149 | 80 | 78 | [8 empty] | Federally-Regulated Consumer Product | 10/11/2018 |  | 11/26/2018
International Comfort Products | Heil | G8MTL1102122A | LPG | Induced Draft | True | False | 1 | False | Up |  | None | Non-Condensing | Two-Stage Modulating |  | 0.75 | Standard |  | 110000 | 89000 |  |  | 90000 | 1149 | 80 | 78 | [8 empty] | Federally-Regulated Consumer Product | 10/11/2018 |  | 11/26/2018
International Comfort Products | Heil | PGS448115K**1E* | Natural Gas | Induced Draft | True | True | 1 | False | Down |  | None | Non-Condensing | Single-Stage |  | 1 | Standard |  | 115000 | 94000 |  |  | 113000 | 1309 | 81 | 78 | [8 empty] | Federally-Regulated Consumer Product | 10/11/2018 |  | 11/26/2018
International Comfort Products | Heil | PGS448115K**1E* | Natural Gas | Induced Draft | True | True | 1 | False | Horizontal |  | None | Non-Condensing | Single-Stage |  | 1 | Standard |  | 115000 | 94000 |  |  | 113000 | 1309 | 81 | 78 | [8 empty] | Federally-Regulated Consumer Product | 10/11/2018 |  | 11/26/2018
International Comfort Products | Heil | PGS448115K**1E* | LPG | Induced Draft | True | True | 1 | False | Down |  | None | Non-Condensing | Single-Stage |  | 1 | Standard |  | 115000 | 94000 |  |  | 113000 | 1309 | 81 | 78 | [8 empty] | Federally-Regulated Consumer Product | 10/11/2018 |  | 11/26/2018
International Comfort Products | Heil | PGS448115K**1E* | LPG | Induced Draft | True | True | 1 | False | Horizontal |  | None | Non-Condensing | Single-Stage |  | 1 | Standard |  | 115000 | 94000 |  |  | 113000 | 1309 | 81 | 78 | [8 empty] | Federally-Regulated Consumer Product | 10/11/2018 |  | 11/26/2018
International Comfort Products | Heil | PGD460115K**0E* | Natural Gas | Induced Draft | True | True | 1 | False | Down |  | None | Non-Condensing | Single-Stage |  | 1 | Standard |  | 115000 | 94000 |  |  | 114000 | 1184 | 81 | 78 | [8 empty] | Federally-Regulated Consumer Product | 10/11/2018 |  | 11/26/2018
International Comfort Products | Heil | PGD460115K**0E* | Natural Gas | Induced Draft | True | True | 1 | False | Horizontal |  | None | Non-Condensing | Single-Stage |  | 1 | Standard |  | 115000 | 94000 |  |  | 114000 | 1184 | 81 | 78 | [8 empty] | Federally-Regulated Consumer Product | 10/11/2018 |  | 11/26/2018
International Comfort Products | Heil | PGD460115K**0E* | LPG | Induced Draft | True | True | 1 | False | Down |  | None | Non-Condensing | Single-Stage |  | 1 | Standard |  | 115000 | 94000 |  |  | 114000 | 1184 | 81 | 78 | [8 empty] | Federally-Regulated Consumer Product | 10/11/2018 |  | 11/26/2018
International Comfort Products | Heil | PGD460115K**0E* | LPG | Induced Draft | True | True | 1 | False | Horizontal |  | None | Non-Condensing | Single-Stage |  | 1 | Standard |  | 115000 | 94000 |  |  | 114000 | 1184 | 81 | 78 | [8 empty] | Federally-Regulated Consumer Product | 10/11/2018 |  | 11/26/2018
International Comfort Products | Heil | PGS442090K**1E* | Natural Gas | Induced Draft | True | True | 1 | False | Down |  | None | Non-Condensing | Single-Stage |  | 0.5 | Standard |  | 90000 | 74000 |  |  | 77000 | 514 | 81 | 78 | [8 empty] | Federally-Regulated Consumer Product | 10/11/2018 |  | 11/26/2018
International Comfort Products | Heil | PGS442090K**1E* | Natural Gas | Induced Draft | True | True | 1 | False | Horizontal |  | None | Non-Condensing | Single-Stage |  | 0.5 | Standard |  | 90000 | 74000 |  |  | 77000 | 514 | 81 | 78 | [8 empty] | Federally-Regulated Consumer Product | 10/11/2018 |  | 11/26/2018
International Comfort Products | Heil | PGS442090K**1E* | LPG | Induced Draft | True | True | 1 | False | Down |  | None | Non-Condensing | Single-Stage |  | 0.5 | Standard |  | 90000 | 74000 |  |  | 77000 | 514 | 81 | 78 | [8 empty] | Federally-Regulated Consumer Product | 10/11/2018 |  | 11/26/2018
International Comfort Products | Heil | PGS442090K**1E* | LPG | Induced Draft | True | True | 1 | False | Horizontal |  | None | Non-Condensing | Single-Stage |  | 0.5 | Standard |  | 90000 | 74000 |  |  | 77000 | 514 | 81 | 78 | [8 empty] | Federally-Regulated Consumer Product | 10/11/2018 |  | 11/26/2018
International Comfort Products | Heil | RGH048KT* | Natural Gas | Induced Draft | True | True | 1 | False | Down |  | None | Non-Condensing | Single-Stage |  | 1.2 | Standard |  | 130000 | 106000 |  |  | 79000 | 650 | 81 | 78 | [8 empty] | Federally-Regulated Consumer Product | 10/11/2018 |  | 11/26/2018
International Comfort Products | Heil | RGH048KT* | Natural Gas | Induced Draft | True | True | 1 | False | Horizontal |  | None | Non-Condensing | Single-Stage |  | 1.2 | Standard |  | 130000 | 106000 |  |  | 79000 | 650 | 81 | 78 | [8 empty] | Federally-Regulated Consumer Product | 10/11/2018 |  | 11/26/2018
International Comfort Products | Heil | RGH048KT* | LPG | Induced Draft | True | True | 1 | False | Down |  | None | Non-Condensing | Single-Stage |  | 1.2 | Standard |  | 130000 | 106000 |  |  | 79000 | 650 | 81 | 78 | [8 empty] | Federally-Regulated Consumer Product | 10/11/2018 |  | 11/26/2018
International Comfort Products | Heil | RGH048KT* | LPG | Induced Draft | True | True | 1 | False | Horizontal |  | None | Non-Condensing | Single-Stage |  | 1.2 | Standard |  | 130000 | 106000 |  |  | 79000 | 650 | 81 | 78 | [8 empty] | Federally-Regulated Consumer Product | 10/11/2018 |  | 11/26/2018
International Comfort Products | Heil | PDS448115K**0E* | Natural Gas | Induced Draft | True | True | 1 | False | Down |  | None | Non-Condensing | Single-Stage |  | 1 | Standard |  | 115000 | 94000 |  |  | 113000 | 1311 | 81 | 78 | [8 empty] | Federally-Regulated Consumer Product | 10/11/2018 |  | 11/26/2018
International Comfort Products | Heil | PDS448115K**0E* | Natural Gas | Induced Draft | True | True | 1 | False | Horizontal |  | None | Non-Condensing | Single-Stage |  | 1 | Standard |  | 115000 | 94000 |  |  | 113000 | 1311 | 81 | 78 | [8 empty] | Federally-Regulated Consumer Product | 10/11/2018 |  | 11/26/2018
International Comfort Products | Heil | PDS448115K**0E* | LPG | Induced Draft | True | True | 1 | False | Down |  | None | Non-Condensing | Single-Stage |  | 1 | Standard |  | 115000 | 94000 |  |  | 113000 | 1311 | 81 | 78 | [8 empty] | Federally-Regulated Consumer Product | 10/11/2018 |  | 11/26/2018
International Comfort Products | Heil | PDS448115K**0E* | LPG | Induced Draft | True | True | 1 | False | Horizontal |  | None | Non-Condensing | Single-Stage |  | 1 | Standard |  | 115000 | 94000 |  |  | 113000 | 1311 | 81 | 78 | [8 empty] | Federally-Regulated Consumer Product | 10/11/2018 |  | 11/26/2018
International Comfort Products | Heil | PDS424060K**0E* | Natural Gas | Induced Draft | True | True | 1 | False | Down |  | None | Non-Condensing | Single-Stage |  | 0.5 | Standard |  | 60000 | 49000 |  |  | 57000 | 464 | 81 | 78 | [8 empty] | Federally-Regulated Consumer Product | 10/11/2018 |  | 11/26/2018
International Comfort Products | Heil | PDS424060K**0E* | Natural Gas | Induced Draft | True | True | 1 | False | Horizontal |  | None | Non-Condensing | Single-Stage |  | 0.5 | Standard |  | 60000 | 49000 |  |  | 57000 | 464 | 81 | 78 | [8 empty] | Federally-Regulated Consumer Product | 10/11/2018 |  | 11/26/2018
International Comfort Products | Heil | PDS424060K**0E* | LPG | Induced Draft | True | True | 1 | False | Down |  | None | Non-Condensing | Single-Stage |  | 0.5 | Standard |  | 60000 | 49000 |  |  | 57000 | 464 | 81 | 78 | [8 empty] | Federally-Regulated Consumer Product | 10/11/2018 |  | 11/26/2018
International Comfort Products | Heil | PDS424060K**0E* | LPG | Induced Draft | True | True | 1 | False | Horizontal |  | None | Non-Condensing | Single-Stage |  | 0.5 | Standard |  | 60000 | 49000 |  |  | 57000 | 464 | 81 | 78 | [8 empty] | Federally-Regulated Consumer Product | 10/11/2018 |  | 11/26/2018
International Comfort Products | Heil | G9MXT1202422A*D | Natural Gas | Induced Draft | True | False | 1 | False | Down |  | None | Condensing | Two-Stage Modulating |  | 1 | Standard |  | 120000 | 116000 |  |  | 111000 | 628 | 95 | 78 | [8 empty] | Federally-Regulated Consumer Product | 10/11/2018 |  | 11/26/2018
International Comfort Products | Heil | G9MXT1202422A*D | LPG | Induced Draft | True | False | 1 | False | Down |  | None | Condensing | Two-Stage Modulating |  | 1 | Standard |  | 120000 | 116000 |  |  | 111000 | 628 | 95 | 78 | [8 empty] | Federally-Regulated Consumer Product | 10/11/2018 |  | 11/26/2018
International Comfort Products | Heil | G9MVE0802120A | Natural Gas | Induced Draft | True | False | 1 | False | Horizontal |  | None | Condensing | Two-Stage Modulating |  | 1 | Standard |  | 80000 | 78000 |  |  | 80000 | 342 | 96 | 78 | [8 empty] | Federally-Regulated Consumer Product | 10/11/2018 |  | 11/26/2018
International Comfort Products | Heil | G9MVE0802120A | Natural Gas | Induced Draft | True | False | 1 | False | Up |  | None | Condensing | Two-Stage Modulating |  | 1 | Standard |  | 80000 | 78000 |  |  | 80000 | 342 | 96 | 78 | [8 empty] | Federally-Regulated Consumer Product | 10/11/2018 |  | 11/26/2018
International Comfort Products | Heil | RGH036KS* | Natural Gas | Induced Draft | True | True | 1 | False | Down |  | None | Non-Condensing | Single-Stage |  | 1.2 | Standard |  | 65000 | 53000 |  |  | 79000 | 448 | 81 | 78 | [8 empty] | Federally-Regulated Consumer Product | 10/11/2018 |  | 11/26/2018
International Comfort Products | Heil | RGH036KS* | Natural Gas | Induced Draft | True | True | 1 | False | Horizontal |  | None | Non-Condensing | Single-Stage |  | 1.2 | Standard |  | 65000 | 53000 |  |  | 79000 | 448 | 81 | 78 | [8 empty] | Federally-Regulated Consumer Product | 10/11/2018 |  | 11/26/2018
International Comfort Products | Heil | RGH036KS* | LPG | Induced Draft | True | True | 1 | False | Down |  | None | Non-Condensing | Single-Stage |  | 1.2 | Standard |  | 65000 | 53000 |  |  | 79000 | 448 | 81 | 78 | [8 empty] | Federally-Regulated Consumer Product | 10/11/2018 |  | 11/26/2018
International Comfort Products | Heil | RGH036KS* | LPG | Induced Draft | True | True | 1 | False | Horizontal |  | None | Non-Condensing | Single-Stage |  | 1.2 | Standard |  | 65000 | 53000 |  |  | 79000 | 448 | 81 | 78 | [8 empty] | Federally-Regulated Consumer Product | 10/11/2018 |  | 11/26/2018
International Comfort Products | Heil | G9MXE1202422A*D | Natural Gas | Induced Draft | True | False | 1 | False | Down |  | None | Condensing | Single-Stage |  | 1 | Standard |  | 120000 | 116000 |  |  | 114000 | 1047 | 95 | 78 | [8 empty] | Federally-Regulated Consumer Product | 10/11/2018 |  | 11/26/2018
International Comfort Products | Heil | G9MXE1202422A*D | LPG | Induced Draft | True | False | 1 | False | Down |  | None | Condensing | Single-Stage |  | 1 | Standard |  | 120000 | 116000 |  |  | 114000 | 1047 | 95 | 78 | [8 empty] | Federally-Regulated Consumer Product | 10/11/2018 |  | 11/26/2018
International Comfort Products | Heil | PGD442090K**0E* | Natural Gas | Induced Draft | True | True | 1 | False | Down |  | None | Non-Condensing | Single-Stage |  | 0.5 | Standard |  | 90000 | 74000 |  |  | 77000 | 514 | 81 | 78 | [8 empty] | Federally-Regulated Consumer Product | 10/11/2018 |  | 11/26/2018
International Comfort Products | Heil | PGD442090K**0E* | Natural Gas | Induced Draft | True | True | 1 | False | Horizontal |  | None | Non-Condensing | Single-Stage |  | 0.5 | Standard |  | 90000 | 74000 |  |  | 77000 | 514 | 81 | 78 | [8 empty] | Federally-Regulated Consumer Product | 10/11/2018 |  | 11/26/2018
International Comfort Products | Heil | PGD442090K**0E* | LPG | Induced Draft | True | True | 1 | False | Down |  | None | Non-Condensing | Single-Stage |  | 0.5 | Standard |  | 90000 | 74000 |  |  | 77000 | 514 | 81 | 78 | [8 empty] | Federally-Regulated Consumer Product | 10/11/2018 |  | 11/26/2018
International Comfort Products | Heil | PGD442090K**0E* | LPG | Induced Draft | True | True | 1 | False | Horizontal |  | None | Non-Condensing | Single-Stage |  | 0.5 | Standard |  | 90000 | 74000 |  |  | 77000 | 514 | 81 | 78 | [8 empty] | Federally-Regulated Consumer Product | 10/11/2018 |  | 11/26/2018
International Comfort Products | Heil | RGH048KF* | Natural Gas | Induced Draft | True | True | 1 | False | Down |  | None | Non-Condensing | Single-Stage |  | 1.2 | Standard |  | 130000 | 106000 |  |  | 79000 | 650 | 81 | 78 | [8 empty] | Federally-Regulated Consumer Product | 10/11/2018 |  | 11/26/2018
International Comfort Products | Heil | RGH048KF* | Natural Gas | Induced Draft | True | True | 1 | False | Horizontal |  | None | Non-Condensing | Single-Stage |  | 1.2 | Standard |  | 130000 | 106000 |  |  | 79000 | 650 | 81 | 78 | [8 empty] | Federally-Regulated Consumer Product | 10/11/2018 |  | 11/26/2018
International Comfort Products | Heil | RGH048KF* | LPG | Induced Draft | True | True | 1 | False | Down |  | None | Non-Condensing | Single-Stage |  | 1.2 | Standard |  | 130000 | 106000 |  |  | 79000 | 650 | 81 | 78 | [8 empty] | Federally-Regulated Consumer Product | 10/11/2018 |  | 11/26/2018
International Comfort Products | Heil | RGH048KF* | LPG | Induced Draft | True | True | 1 | False | Horizontal |  | None | Non-Condensing | Single-Stage |  | 1.2 | Standard |  | 130000 | 106000 |  |  | 79000 | 650 | 81 | 78 | [8 empty] | Federally-Regulated Consumer Product | 10/11/2018 |  | 11/26/2018
International Comfort Products | Heil | PDS424040K**1E* | Natural Gas | Induced Draft | True | True | 1 | False | Down |  | None | Non-Condensing | Single-Stage |  | 0.5 | Standard |  | 40000 | 33000 |  |  | 39000 | 223 | 81 | 78 | [8 empty] | Federally-Regulated Consumer Product | 10/11/2018 |  | 11/26/2018
International Comfort Products | Heil | PDS424040K**1E* | Natural Gas | Induced Draft | True | True | 1 | False | Horizontal |  | None | Non-Condensing | Single-Stage |  | 0.5 | Standard |  | 40000 | 33000 |  |  | 39000 | 223 | 81 | 78 | [8 empty] | Federally-Regulated Consumer Product | 10/11/2018 |  | 11/26/2018
International Comfort Products | Heil | PDS424040K**1E* | LPG | Induced Draft | True | True | 1 | False | Down |  | None | Non-Condensing | Single-Stage |  | 0.5 | Standard |  | 40000 | 33000 |  |  | 39000 | 223 | 81 | 78 | [8 empty] | Federally-Regulated Consumer Product | 10/11/2018 |  | 11/26/2018
International Comfort Products | Heil | PDS424040K**1E* | LPG | Induced Draft | True | True | 1 | False | Horizontal |  | None | Non-Condensing | Single-Stage |  | 0.5 | Standard |  | 40000 | 33000 |  |  | 39000 | 223 | 81 | 78 | [8 empty] | Federally-Regulated Consumer Product | 10/11/2018 |  | 11/26/2018
International Comfort Products | Heil | RGH048KS* | Natural Gas | Induced Draft | True | True | 1 | False | Down |  | None | Non-Condensing | Single-Stage |  | 1.2 | Standard |  | 65000 | 53000 |  |  | 79000 | 448 | 81 | 78 | [8 empty] | Federally-Regulated Consumer Product | 10/11/2018 |  | 11/26/2018
International Comfort Products | Heil | RGH048KS* | Natural Gas | Induced Draft | True | True | 1 | False | Horizontal |  | None | Non-Condensing | Single-Stage |  | 1.2 | Standard |  | 65000 | 53000 |  |  | 79000 | 448 | 81 | 78 | [8 empty] | Federally-Regulated Consumer Product | 10/11/2018 |  | 11/26/2018
International Comfort Products | Heil | RGH048KS* | LPG | Induced Draft | True | True | 1 | False | Down |  | None | Non-Condensing | Single-Stage |  | 1.2 | Standard |  | 65000 | 53000 |  |  | 79000 | 448 | 81 | 78 | [8 empty] | Federally-Regulated Consumer Product | 10/11/2018 |  | 11/26/2018
International Comfort Products | Heil | RGH048KS* | LPG | Induced Draft | True | True | 1 | False | Horizontal |  | None | Non-Condensing | Single-Stage |  | 1.2 | Standard |  | 65000 | 53000 |  |  | 79000 | 448 | 81 | 78 | [8 empty] | Federally-Regulated Consumer Product | 10/11/2018 |  | 11/26/2018
International Comfort Products | Heil | PGD424040K**0E* | Natural Gas | Induced Draft | True | True | 1 | False | Down |  | None | Non-Condensing | Single-Stage |  | 0.5 | Standard |  | 40000 | 33000 |  |  | 39000 | 221 | 81 | 78 | [8 empty] | Federally-Regulated Consumer Product | 10/11/2018 |  | 11/26/2018
International Comfort Products | Heil | PGD424040K**0E* | Natural Gas | Induced Draft | True | True | 1 | False | Horizontal |  | None | Non-Condensing | Single-Stage |  | 0.5 | Standard |  | 40000 | 33000 |  |  | 39000 | 221 | 81 | 78 | [8 empty] | Federally-Regulated Consumer Product | 10/11/2018 |  | 11/26/2018
International Comfort Products | Heil | PGD424040K**0E* | LPG | Induced Draft | True | True | 1 | False | Down |  | None | Non-Condensing | Single-Stage |  | 0.5 | Standard |  | 40000 | 33000 |  |  | 39000 | 221 | 81 | 78 | [8 empty] | Federally-Regulated Consumer Product | 10/11/2018 |  | 11/26/2018
International Comfort Products | Heil | PGD424040K**0E* | LPG | Induced Draft | True | True | 1 | False | Horizontal |  | None | Non-Condensing | Single-Stage |  | 0.5 | Standard |  | 40000 | 33000 |  |  | 39000 | 221 | 81 | 78 | [8 empty] | Federally-Regulated Consumer Product | 10/11/2018 |  | 11/26/2018
International Comfort Products | Heil | PGD442090K**1E* | Natural Gas | Induced Draft | True | True | 1 | False | Down |  | None | Non-Condensing | Single-Stage |  | 0.5 | Standard |  | 90000 | 74000 |  |  | 77000 | 514 | 81 | 78 | [8 empty] | Federally-Regulated Consumer Product | 10/11/2018 |  | 11/26/2018
International Comfort Products | Heil | PGD442090K**1E* | Natural Gas | Induced Draft | True | True | 1 | False | Horizontal |  | None | Non-Condensing | Single-Stage |  | 0.5 | Standard |  | 90000 | 74000 |  |  | 77000 | 514 | 81 | 78 | [8 empty] | Federally-Regulated Consumer Product | 10/11/2018 |  | 11/26/2018
International Comfort Products | Heil | PGD442090K**1E* | LPG | Induced Draft | True | True | 1 | False | Down |  | None | Non-Condensing | Single-Stage |  | 0.5 | Standard |  | 90000 | 74000 |  |  | 77000 | 514 | 81 | 78 | [8 empty] | Federally-Regulated Consumer Product | 10/11/2018 |  | 11/26/2018
International Comfort Products | Heil | PGD442090K**1E* | LPG | Induced Draft | True | True | 1 | False | Horizontal |  | None | Non-Condensing | Single-Stage |  | 0.5 | Standard |  | 90000 | 74000 |  |  | 77000 | 514 | 81 | 78 | [8 empty] | Federally-Regulated Consumer Product | 10/11/2018 |  | 11/26/2018
International Comfort Products | Heil | PGD448115K**0E* | Natural Gas | Induced Draft | True | True | 1 | False | Down |  | None | Non-Condensing | Single-Stage |  | 1 | Standard |  | 115000 | 94000 |  |  | 113000 | 1309 | 81 | 78 | [8 empty] | Federally-Regulated Consumer Product | 10/11/2018 |  | 11/26/2018
International Comfort Products | Heil | PGD448115K**0E* | Natural Gas | Induced Draft | True | True | 1 | False | Horizontal |  | None | Non-Condensing | Single-Stage |  | 1 | Standard |  | 115000 | 94000 |  |  | 113000 | 1309 | 81 | 78 | [8 empty] | Federally-Regulated Consumer Product | 10/11/2018 |  | 11/26/2018
International Comfort Products | Heil | PGD448115K**0E* | LPG | Induced Draft | True | True | 1 | False | Down |  | None | Non-Condensing | Single-Stage |  | 1 | Standard |  | 115000 | 94000 |  |  | 113000 | 1309 | 81 | 78 | [8 empty] | Federally-Regulated Consumer Product | 10/11/2018 |  | 11/26/2018
International Comfort Products | Heil | PGD448115K**0E* | LPG | Induced Draft | True | True | 1 | False | Horizontal |  | None | Non-Condensing | Single-Stage |  | 1 | Standard |  | 115000 | 94000 |  |  | 113000 | 1309 | 81 | 78 | [8 empty] | Federally-Regulated Consumer Product | 10/11/2018 |  | 11/26/2018
International Comfort Products | Heil | PGS430040K**1E* | Natural Gas | Induced Draft | True | True | 1 | False | Down |  | None | Non-Condensing | Single-Stage |  | 0.5 | Standard |  | 40000 | 33000 |  |  | 39000 | 221 | 81 | 78 | [8 empty] | Federally-Regulated Consumer Product | 10/11/2018 |  | 11/26/2018
International Comfort Products | Heil | PGS430040K**1E* | Natural Gas | Induced Draft | True | True | 1 | False | Horizontal |  | None | Non-Condensing | Single-Stage |  | 0.5 | Standard |  | 40000 | 33000 |  |  | 39000 | 221 | 81 | 78 | [8 empty] | Federally-Regulated Consumer Product | 10/11/2018 |  | 11/26/2018
International Comfort Products | Heil | PGS430040K**1E* | LPG | Induced Draft | True | True | 1 | False | Down |  | None | Non-Condensing | Single-Stage |  | 0.5 | Standard |  | 40000 | 33000 |  |  | 39000 | 221 | 81 | 78 | [8 empty] | Federally-Regulated Consumer Product | 10/11/2018 |  | 11/26/2018
International Comfort Products | Heil | PGS430040K**1E* | LPG | Induced Draft | True | True | 1 | False | Horizontal |  | None | Non-Condensing | Single-Stage |  | 0.5 | Standard |  | 40000 | 33000 |  |  | 39000 | 221 | 81 | 78 | [8 empty] | Federally-Regulated Consumer Product | 10/11/2018 |  | 11/26/2018
International Comfort Products | Heil | RGX060KD* | Natural Gas | Induced Draft | True | True | 1 | False | Down |  | None | Non-Condensing | Single-Stage |  | 1.3 | Standard |  | 65000 | 53000 |  |  | 78000 | 305 | 81 | 78 | [8 empty] | Federally-Regulated Consumer Product | 10/11/2018 |  | 11/26/2018
International Comfort Products | Heil | RGX060KD* | Natural Gas | Induced Draft | True | True | 1 | False | Horizontal |  | None | Non-Condensing | Single-Stage |  | 1.3 | Standard |  | 65000 | 53000 |  |  | 78000 | 305 | 81 | 78 | [8 empty] | Federally-Regulated Consumer Product | 10/11/2018 |  | 11/26/2018
International Comfort Products | Heil | RGX060KD* | LPG | Induced Draft | True | True | 1 | False | Down |  | None | Non-Condensing | Single-Stage |  | 1.3 | Standard |  | 65000 | 53000 |  |  | 78000 | 305 | 81 | 78 | [8 empty] | Federally-Regulated Consumer Product | 10/11/2018 |  | 11/26/2018
International Comfort Products | Heil | RGX060KD* | LPG | Induced Draft | True | True | 1 | False | Horizontal |  | None | Non-Condensing | Single-Stage |  | 1.3 | Standard |  | 65000 | 53000 |  |  | 78000 | 305 | 81 | 78 | [8 empty] | Federally-Regulated Consumer Product | 10/11/2018 |  | 11/26/2018
International Comfort Products | Heil | N8MSN1352116 | Natural Gas | Induced Draft | True | False | 1 | False | Down |  | None | Non-Condensing | Single-Stage |  | 0.5 | Standard |  | 132000 | 107000 |  |  | 116000 | 946 | 80 | 78 | [8 empty] | Federally-Regulated Consumer Product | 10/11/2018 |  | 11/26/2018
International Comfort Products | Heil | N8MSN1352116 | Natural Gas | Induced Draft | True | False | 1 | False | Horizontal |  | None | Non-Condensing | Single-Stage |  | 0.5 | Standard |  | 132000 | 107000 |  |  | 116000 | 946 | 80 | 78 | [8 empty] | Federally-Regulated Consumer Product | 10/11/2018 |  | 11/26/2018
International Comfort Products | Heil | N8MSN1352116 | Natural Gas | Induced Draft | True | False | 1 | False | Up |  | None | Non-Condensing | Single-Stage |  | 0.5 | Standard |  | 132000 | 107000 |  |  | 116000 | 946 | 80 | 78 | [8 empty] | Federally-Regulated Consumer Product | 10/11/2018 |  | 11/26/2018
International Comfort Products | Heil | N8MSN1352116 | LPG | Induced Draft | True | False | 1 | False | Down |  | None | Non-Condensing | Single-Stage |  | 0.5 | Standard |  | 132000 | 107000 |  |  | 116000 | 946 | 80 | 78 | [8 empty] | Federally-Regulated Consumer Product | 10/11/2018 |  | 11/26/2018
International Comfort Products | Heil | N8MSN1352116 | LPG | Induced Draft | True | False | 1 | False | Horizontal |  | None | Non-Condensing | Single-Stage |  | 0.5 | Standard |  | 132000 | 107000 |  |  | 116000 | 946 | 80 | 78 | [8 empty] | Federally-Regulated Consumer Product | 10/11/2018 |  | 11/26/2018
International Comfort Products | Heil | N8MSN1352116 | LPG | Induced Draft | True | False | 1 | False | Up |  | None | Non-Condensing | Single-Stage |  | 0.5 | Standard |  | 132000 | 107000 |  |  | 116000 | 946 | 80 | 78 | [8 empty] | Federally-Regulated Consumer Product | 10/11/2018 |  | 11/26/2018
International Comfort Products | Heil | G9MAE0601714A | Natural Gas | Induced Draft | True | False | 1 | False | Horizontal |  | None | Condensing | Step Modulating |  | 0.5 | Standard |  | 60000 | 59000 |  |  | 47000 | 153 | 97 | 78 | [8 empty] | Federally-Regulated Consumer Product | 10/11/2018 |  | 11/26/2018
International Comfort Products | Heil | G9MAE0601714A | Natural Gas | Induced Draft | True | False | 1 | False | Up |  | None | Condensing | Step Modulating |  | 0.5 | Standard |  | 60000 | 59000 |  |  | 47000 | 153 | 97 | 78 | [8 empty] | Federally-Regulated Consumer Product | 10/11/2018 |  | 11/26/2018
International Comfort Products | Heil | G9MAE0601714A | LPG | Induced Draft | True | False | 1 | False | Horizontal |  | None | Condensing | Step Modulating |  | 0.5 | Standard |  | 60000 | 59000 |  |  | 47000 | 153 | 97 | 78 | [8 empty] | Federally-Regulated Consumer Product | 10/11/2018 |  | 11/26/2018
International Comfort Products | Heil | G9MAE0601714A | LPG | Induced Draft | True | False | 1 | False | Up |  | None | Condensing | Step Modulating |  | 0.5 | Standard |  | 60000 | 59000 |  |  | 47000 | 153 | 97 | 78 | [8 empty] | Federally-Regulated Consumer Product | 10/11/2018 |  | 11/26/2018
International Comfort Products | Heil | N8MSN0701716 | Natural Gas | Induced Draft | True | False | 1 | False | Down |  | None | Non-Condensing | Single-Stage |  | 0.5 | Standard |  | 66000 | 53000 |  |  | 56000 | 845 | 80 | 78 | [8 empty] | Federally-Regulated Consumer Product | 10/11/2018 |  | 11/26/2018
International Comfort Products | Heil | N8MSN0701716 | Natural Gas | Induced Draft | True | False | 1 | False | Horizontal |  | None | Non-Condensing | Single-Stage |  | 0.5 | Standard |  | 66000 | 53000 |  |  | 56000 | 845 | 80 | 78 | [8 empty] | Federally-Regulated Consumer Product | 10/11/2018 |  | 11/26/2018
International Comfort Products | Heil | N8MSN0701716 | Natural Gas | Induced Draft | True | False | 1 | False | Up |  | None | Non-Condensing | Single-Stage |  | 0.5 | Standard |  | 66000 | 53000 |  |  | 56000 | 845 | 80 | 78 | [8 empty] | Federally-Regulated Consumer Product | 10/11/2018 |  | 11/26/2018
International Comfort Products | Heil | N8MSN0701716 | LPG | Induced Draft | True | False | 1 | False | Down |  | None | Non-Condensing | Single-Stage |  | 0.5 | Standard |  | 66000 | 53000 |  |  | 56000 | 845 | 80 | 78 | [8 empty] | Federally-Regulated Consumer Product | 10/11/2018 |  | 11/26/2018
International Comfort Products | Heil | N8MSN0701716 | LPG | Induced Draft | True | False | 1 | False | Horizontal |  | None | Non-Condensing | Single-Stage |  | 0.5 | Standard |  | 66000 | 53000 |  |  | 56000 | 845 | 80 | 78 | [8 empty] | Federally-Regulated Consumer Product | 10/11/2018 |  | 11/26/2018
International Comfort Products | Heil | N8MSN0701716 | LPG | Induced Draft | True | False | 1 | False | Up |  | None | Non-Condensing | Single-Stage |  | 0.5 | Standard |  | 66000 | 53000 |  |  | 56000 | 845 | 80 | 78 | [8 empty] | Federally-Regulated Consumer Product | 10/11/2018 |  | 11/26/2018
International Comfort Products | Heil | G9MXE0601412A*D | Natural Gas | Induced Draft | True | False | 1 | False | Down |  | None | Condensing | Single-Stage |  | 0.5 | Standard |  | 60000 | 58000 |  |  | 49000 | 344 | 95 | 78 | [8 empty] | Federally-Regulated Consumer Product | 10/11/2018 |  | 11/26/2018
International Comfort Products | Heil | G9MXE0601412A*D | LPG | Induced Draft | True | False | 1 | False | Down |  | None | Condensing | Single-Stage |  | 0.5 | Standard |  | 60000 | 58000 |  |  | 49000 | 344 | 95 | 78 | [8 empty] | Federally-Regulated Consumer Product | 10/11/2018 |  | 11/26/2018
International Comfort Products | Heil | N8MSL1352422* | Natural Gas | Induced Draft | True | False | 1 | False | Down |  | None | Non-Condensing | Single-Stage |  | 0.75 | Standard |  | 126000 | 102000 |  |  | 114000 | 1403 | 80 | 78 | [8 empty] | Federally-Regulated Consumer Product | 10/11/2018 |  | 11/26/2018
International Comfort Products | Heil | N8MSL1352422* | Natural Gas | Induced Draft | True | False | 1 | False | Horizontal |  | None | Non-Condensing | Single-Stage |  | 0.75 | Standard |  | 126000 | 102000 |  |  | 114000 | 1403 | 80 | 78 | [8 empty] | Federally-Regulated Consumer Product | 10/11/2018 |  | 11/26/2018
International Comfort Products | Heil | N8MSL1352422* | LPG | Induced Draft | True | False | 1 | False | Down |  | None | Non-Condensing | Single-Stage |  | 0.75 | Standard |  | 126000 | 102000 |  |  | 114000 | 1403 | 80 | 78 | [8 empty] | Federally-Regulated Consumer Product | 10/11/2018 |  | 11/26/2018
International Comfort Products | Heil | N8MSL1352422* | LPG | Induced Draft | True | False | 1 | False | Horizontal |  | None | Non-Condensing | Single-Stage |  | 0.75 | Standard |  | 126000 | 102000 |  |  | 114000 | 1403 | 80 | 78 | [8 empty] | Federally-Regulated Consumer Product | 10/11/2018 |  | 11/26/2018
International Comfort Products | Heil | N8MSL0902116 | Natural Gas | Induced Draft | True | False | 1 | False | Up |  | None | Non-Condensing | Single-Stage |  | 0.5 | Standard |  | 88000 | 71000 |  |  | 76000 | 902 | 80 | 78 | [8 empty] | Federally-Regulated Consumer Product | 10/11/2018 |  | 11/26/2018
International Comfort Products | Heil | N8MSL0902116 | LPG | Induced Draft | True | False | 1 | False | Up |  | None | Non-Condensing | Single-Stage |  | 0.5 | Standard |  | 88000 | 71000 |  |  | 76000 | 902 | 80 | 78 | [8 empty] | Federally-Regulated Consumer Product | 10/11/2018 |  | 11/26/2018
International Comfort Products | Heil | PDD430040K**1E* | Natural Gas | Induced Draft | True | True | 1 | False | Down |  | None | Non-Condensing | Single-Stage |  | 0.5 | Standard |  | 40000 | 33000 |  |  | 39000 | 223 | 81 | 78 | [8 empty] | Federally-Regulated Consumer Product | 10/11/2018 |  | 11/26/2018
International Comfort Products | Heil | PDD430040K**1E* | Natural Gas | Induced Draft | True | True | 1 | False | Horizontal |  | None | Non-Condensing | Single-Stage |  | 0.5 | Standard |  | 40000 | 33000 |  |  | 39000 | 223 | 81 | 78 | [8 empty] | Federally-Regulated Consumer Product | 10/11/2018 |  | 11/26/2018
International Comfort Products | Heil | PDD430040K**1E* | LPG | Induced Draft | True | True | 1 | False | Down |  | None | Non-Condensing | Single-Stage |  | 0.5 | Standard |  | 40000 | 33000 |  |  | 39000 | 223 | 81 | 78 | [8 empty] | Federally-Regulated Consumer Product | 10/11/2018 |  | 11/26/2018
International Comfort Products | Heil | PDD430040K**1E* | LPG | Induced Draft | True | True | 1 | False | Horizontal |  | None | Non-Condensing | Single-Stage |  | 0.5 | Standard |  | 40000 | 33000 |  |  | 39000 | 223 | 81 | 78 | [8 empty] | Federally-Regulated Consumer Product | 10/11/2018 |  | 11/26/2018
International Comfort Products | Heil | PGS424040K**1E* | Natural Gas | Induced Draft | True | True | 1 | False | Down |  | None | Non-Condensing | Single-Stage |  | 0.5 | Standard |  | 40000 | 33000 |  |  | 39000 | 221 | 81 | 78 | [8 empty] | Federally-Regulated Consumer Product | 10/11/2018 |  | 11/26/2018
International Comfort Products | Heil | PGS424040K**1E* | Natural Gas | Induced Draft | True | True | 1 | False | Horizontal |  | None | Non-Condensing | Single-Stage |  | 0.5 | Standard |  | 40000 | 33000 |  |  | 39000 | 221 | 81 | 78 | [8 empty] | Federally-Regulated Consumer Product | 10/11/2018 |  | 11/26/2018
International Comfort Products | Heil | PGS424040K**1E* | LPG | Induced Draft | True | True | 1 | False | Down |  | None | Non-Condensing | Single-Stage |  | 0.5 | Standard |  | 40000 | 33000 |  |  | 39000 | 221 | 81 | 78 | [8 empty] | Federally-Regulated Consumer Product | 10/11/2018 |  | 11/26/2018
International Comfort Products | Heil | PGS424040K**1E* | LPG | Induced Draft | True | True | 1 | False | Horizontal |  | None | Non-Condensing | Single-Stage |  | 0.5 | Standard |  | 40000 | 33000 |  |  | 39000 | 221 | 81 | 78 | [8 empty] | Federally-Regulated Consumer Product | 10/11/2018 |  | 11/26/2018
International Comfort Products | Heil | PGS436090K**1E* | Natural Gas | Induced Draft | True | True | 1 | False | Down |  | None | Non-Condensing | Single-Stage |  | 0.75 | Standard |  | 90000 | 73000 |  |  | 76000 | 666 | 81 | 78 | [8 empty] | Federally-Regulated Consumer Product | 10/11/2018 |  | 11/26/2018
International Comfort Products | Heil | PGS436090K**1E* | Natural Gas | Induced Draft | True | True | 1 | False | Horizontal |  | None | Non-Condensing | Single-Stage |  | 0.75 | Standard |  | 90000 | 73000 |  |  | 76000 | 666 | 81 | 78 | [8 empty] | Federally-Regulated Consumer Product | 10/11/2018 |  | 11/26/2018
International Comfort Products | Heil | PGS436090K**1E* | LPG | Induced Draft | True | True | 1 | False | Down |  | None | Non-Condensing | Single-Stage |  | 0.75 | Standard |  | 90000 | 73000 |  |  | 76000 | 666 | 81 | 78 | [8 empty] | Federally-Regulated Consumer Product | 10/11/2018 |  | 11/26/2018
International Comfort Products | Heil | PGS436090K**1E* | LPG | Induced Draft | True | True | 1 | False | Horizontal |  | None | Non-Condensing | Single-Stage |  | 0.75 | Standard |  | 90000 | 73000 |  |  | 76000 | 666 | 81 | 78 | [8 empty] | Federally-Regulated Consumer Product | 10/11/2018 |  | 11/26/2018
International Comfort Products | Heil | N8MSN0451408 | Natural Gas | Induced Draft | True | False | 1 | False | Down |  | None | Non-Condensing | Single-Stage |  | 0.2 | Standard |  | 44000 | 35000 |  |  | 38000 | 372 | 80 | 78 | [8 empty] | Federally-Regulated Consumer Product | 10/11/2018 |  | 11/26/2018
International Comfort Products | Heil | N8MSN0451408 | Natural Gas | Induced Draft | True | False | 1 | False | Horizontal |  | None | Non-Condensing | Single-Stage |  | 0.2 | Standard |  | 44000 | 35000 |  |  | 38000 | 372 | 80 | 78 | [8 empty] | Federally-Regulated Consumer Product | 10/11/2018 |  | 11/26/2018
International Comfort Products | Heil | N8MSN0451408 | Natural Gas | Induced Draft | True | False | 1 | False | Up |  | None | Non-Condensing | Single-Stage |  | 0.2 | Standard |  | 44000 | 35000 |  |  | 38000 | 372 | 80 | 78 | [8 empty] | Federally-Regulated Consumer Product | 10/11/2018 |  | 11/26/2018
International Comfort Products | Heil | N8MSN0451408 | LPG | Induced Draft | True | False | 1 | False | Down |  | None | Non-Condensing | Single-Stage |  | 0.2 | Standard |  | 44000 | 35000 |  |  | 38000 | 372 | 80 | 78 | [8 empty] | Federally-Regulated Consumer Product | 10/11/2018 |  | 11/26/2018
International Comfort Products | Heil | N8MSN0451408 | LPG | Induced Draft | True | False | 1 | False | Horizontal |  | None | Non-Condensing | Single-Stage |  | 0.2 | Standard |  | 44000 | 35000 |  |  | 38000 | 372 | 80 | 78 | [8 empty] | Federally-Regulated Consumer Product | 10/11/2018 |  | 11/26/2018
International Comfort Products | Heil | N8MSN0451408 | LPG | Induced Draft | True | False | 1 | False | Up |  | None | Non-Condensing | Single-Stage |  | 0.2 | Standard |  | 44000 | 35000 |  |  | 38000 | 372 | 80 | 78 | [8 empty] | Federally-Regulated Consumer Product | 10/11/2018 |  | 11/26/2018
International Comfort Products | Heil | PDD424040K**1E* | Natural Gas | Induced Draft | True | True | 1 | False | Down |  | None | Non-Condensing | Single-Stage |  | 0.5 | Standard |  | 40000 | 33000 |  |  | 39000 | 223 | 81 | 78 | [8 empty] | Federally-Regulated Consumer Product | 10/11/2018 |  | 11/26/2018
International Comfort Products | Heil | PDD424040K**1E* | Natural Gas | Induced Draft | True | True | 1 | False | Horizontal |  | None | Non-Condensing | Single-Stage |  | 0.5 | Standard |  | 40000 | 33000 |  |  | 39000 | 223 | 81 | 78 | [8 empty] | Federally-Regulated Consumer Product | 10/11/2018 |  | 11/26/2018
International Comfort Products | Heil | PDD424040K**1E* | LPG | Induced Draft | True | True | 1 | False | Down |  | None | Non-Condensing | Single-Stage |  | 0.5 | Standard |  | 40000 | 33000 |  |  | 39000 | 223 | 81 | 78 | [8 empty] | Federally-Regulated Consumer Product | 10/11/2018 |  | 11/26/2018
International Comfort Products | Heil | PDD424040K**1E* | LPG | Induced Draft | True | True | 1 | False | Horizontal |  | None | Non-Condensing | Single-Stage |  | 0.5 | Standard |  | 40000 | 33000 |  |  | 39000 | 223 | 81 | 78 | [8 empty] | Federally-Regulated Consumer Product | 10/11/2018 |  | 11/26/2018
International Comfort Products | Heil | N8MSL0701716 | Natural Gas | Induced Draft | True | False | 1 | False | Up |  | None | Non-Condensing | Single-Stage |  | 0.5 | Standard |  | 66000 | 53000 |  |  | 56000 | 845 | 80 | 78 | [8 empty] | Federally-Regulated Consumer Product | 10/11/2018 |  | 11/26/2018
International Comfort Products | Heil | N8MSL0701716 | LPG | Induced Draft | True | False | 1 | False | Up |  | None | Non-Condensing | Single-Stage |  | 0.5 | Standard |  | 66000 | 53000 |  |  | 56000 | 845 | 80 | 78 | [8 empty] | Federally-Regulated Consumer Product | 10/11/2018 |  | 11/26/2018
International Comfort Products | Heil | PGD430040K**1E* | Natural Gas | Induced Draft | True | True | 1 | False | Down |  | None | Non-Condensing | Single-Stage |  | 0.5 | Standard |  | 40000 | 33000 |  |  | 39000 | 221 | 81 | 78 | [8 empty] | Federally-Regulated Consumer Product | 10/11/2018 |  | 11/26/2018
International Comfort Products | Heil | PGD430040K**1E* | Natural Gas | Induced Draft | True | True | 1 | False | Horizontal |  | None | Non-Condensing | Single-Stage |  | 0.5 | Standard |  | 40000 | 33000 |  |  | 39000 | 221 | 81 | 78 | [8 empty] | Federally-Regulated Consumer Product | 10/11/2018 |  | 11/26/2018
International Comfort Products | Heil | PGD430040K**1E* | LPG | Induced Draft | True | True | 1 | False | Down |  | None | Non-Condensing | Single-Stage |  | 0.5 | Standard |  | 40000 | 33000 |  |  | 39000 | 221 | 81 | 78 | [8 empty] | Federally-Regulated Consumer Product | 10/11/2018 |  | 11/26/2018
International Comfort Products | Heil | PGD430040K**1E* | LPG | Induced Draft | True | True | 1 | False | Horizontal |  | None | Non-Condensing | Single-Stage |  | 0.5 | Standard |  | 40000 | 33000 |  |  | 39000 | 221 | 81 | 78 | [8 empty] | Federally-Regulated Consumer Product | 10/11/2018 |  | 11/26/2018
International Comfort Products | Heil | PDS448115K**1E* | Natural Gas | Induced Draft | True | True | 1 | False | Down |  | None | Non-Condensing | Single-Stage |  | 1 | Standard |  | 115000 | 94000 |  |  | 113000 | 1311 | 81 | 78 | [8 empty] | Federally-Regulated Consumer Product | 10/11/2018 |  | 11/26/2018
International Comfort Products | Heil | PDS448115K**1E* | Natural Gas | Induced Draft | True | True | 1 | False | Horizontal |  | None | Non-Condensing | Single-Stage |  | 1 | Standard |  | 115000 | 94000 |  |  | 113000 | 1311 | 81 | 78 | [8 empty] | Federally-Regulated Consumer Product | 10/11/2018 |  | 11/26/2018
International Comfort Products | Heil | PDS448115K**1E* | LPG | Induced Draft | True | True | 1 | False | Down |  | None | Non-Condensing | Single-Stage |  | 1 | Standard |  | 115000 | 94000 |  |  | 113000 | 1311 | 81 | 78 | [8 empty] | Federally-Regulated Consumer Product | 10/11/2018 |  | 11/26/2018
International Comfort Products | Heil | PDS448115K**1E* | LPG | Induced Draft | True | True | 1 | False | Horizontal |  | None | Non-Condensing | Single-Stage |  | 1 | Standard |  | 115000 | 94000 |  |  | 113000 | 1311 | 81 | 78 | [8 empty] | Federally-Regulated Consumer Product | 10/11/2018 |  | 11/26/2018
International Comfort Products | Heil | PDS430060K**1E* | Natural Gas | Induced Draft | True | True | 1 | False | Down |  | None | Non-Condensing | Single-Stage |  | 0.5 | Standard |  | 60000 | 49000 |  |  | 57000 | 464 | 81 | 78 | [8 empty] | Federally-Regulated Consumer Product | 10/11/2018 |  | 11/26/2018
International Comfort Products | Heil | PDS430060K**1E* | Natural Gas | Induced Draft | True | True | 1 | False | Horizontal |  | None | Non-Condensing | Single-Stage |  | 0.5 | Standard |  | 60000 | 49000 |  |  | 57000 | 464 | 81 | 78 | [8 empty] | Federally-Regulated Consumer Product | 10/11/2018 |  | 11/26/2018
International Comfort Products | Heil | PDS430060K**1E* | LPG | Induced Draft | True | True | 1 | False | Down |  | None | Non-Condensing | Single-Stage |  | 0.5 | Standard |  | 60000 | 49000 |  |  | 57000 | 464 | 81 | 78 | [8 empty] | Federally-Regulated Consumer Product | 10/11/2018 |  | 11/26/2018
International Comfort Products | Heil | PDS430060K**1E* | LPG | Induced Draft | True | True | 1 | False | Horizontal |  | None | Non-Condensing | Single-Stage |  | 0.5 | Standard |  | 60000 | 49000 |  |  | 57000 | 464 | 81 | 78 | [8 empty] | Federally-Regulated Consumer Product | 10/11/2018 |  | 11/26/2018
International Comfort Products | Heil | PDS424060K**1E* | Natural Gas | Induced Draft | True | True | 1 | False | Down |  | None | Non-Condensing | Single-Stage |  | 0.5 | Standard |  | 60000 | 49000 |  |  | 57000 | 464 | 81 | 78 | [8 empty] | Federally-Regulated Consumer Product | 10/11/2018 |  | 11/26/2018
International Comfort Products | Heil | PDS424060K**1E* | Natural Gas | Induced Draft | True | True | 1 | False | Horizontal |  | None | Non-Condensing | Single-Stage |  | 0.5 | Standard |  | 60000 | 49000 |  |  | 57000 | 464 | 81 | 78 | [8 empty] | Federally-Regulated Consumer Product | 10/11/2018 |  | 11/26/2018
International Comfort Products | Heil | PDS424060K**1E* | LPG | Induced Draft | True | True | 1 | False | Down |  | None | Non-Condensing | Single-Stage |  | 0.5 | Standard |  | 60000 | 49000 |  |  | 57000 | 464 | 81 | 78 | [8 empty] | Federally-Regulated Consumer Product | 10/11/2018 |  | 11/26/2018
International Comfort Products | Heil | PDS424060K**1E* | LPG | Induced Draft | True | True | 1 | False | Horizontal |  | None | Non-Condensing | Single-Stage |  | 0.5 | Standard |  | 60000 | 49000 |  |  | 57000 | 464 | 81 | 78 | [8 empty] | Federally-Regulated Consumer Product | 10/11/2018 |  | 11/26/2018
International Comfort Products | Heil | G9MXE1202422A**D | Natural Gas | Induced Draft | True | False | 1 | True | Down |  | None | Condensing | Single-Stage |  | 1 | Standard |  | 120000 | 116000 |  |  | 114000 | 1047 | 95 | 75 | [8 empty] | Federally-Regulated Consumer Product | 10/11/2018 |  | 11/26/2018
International Comfort Products | Heil | G9MXE1202422A**D | LPG | Induced Draft | True | False | 1 | True | Down |  | None | Condensing | Single-Stage |  | 1 | Standard |  | 120000 | 116000 |  |  | 114000 | 1047 | 95 | 75 | [8 empty] | Federally-Regulated Consumer Product | 10/11/2018 |  | 11/26/2018
International Comfort Products | Heil | PGS460115K**0E* | Natural Gas | Induced Draft | True | True | 1 | False | Down |  | None | Non-Condensing | Single-Stage |  | 1 | Standard |  | 115000 | 94000 |  |  | 114000 | 1184 | 81 | 78 | [8 empty] | Federally-Regulated Consumer Product | 10/11/2018 |  | 11/26/2018
International Comfort Products | Heil | PGS460115K**0E* | Natural Gas | Induced Draft | True | True | 1 | False | Horizontal |  | None | Non-Condensing | Single-Stage |  | 1 | Standard |  | 115000 | 94000 |  |  | 114000 | 1184 | 81 | 78 | [8 empty] | Federally-Regulated Consumer Product | 10/11/2018 |  | 11/26/2018
International Comfort Products | Heil | PGS460115K**0E* | LPG | Induced Draft | True | True | 1 | False | Down |  | None | Non-Condensing | Single-Stage |  | 1 | Standard |  | 115000 | 94000 |  |  | 114000 | 1184 | 81 | 78 | [8 empty] | Federally-Regulated Consumer Product | 10/11/2018 |  | 11/26/2018
International Comfort Products | Heil | PGS460115K**0E* | LPG | Induced Draft | True | True | 1 | False | Horizontal |  | None | Non-Condensing | Single-Stage |  | 1 | Standard |  | 115000 | 94000 |  |  | 114000 | 1184 | 81 | 78 | [8 empty] | Federally-Regulated Consumer Product | 10/11/2018 |  | 11/26/2018
International Comfort Products | Heil | PDD424060K**0E* | Natural Gas | Induced Draft | True | True | 1 | False | Down |  | None | Non-Condensing | Single-Stage |  | 0.5 | Standard |  | 60000 | 49000 |  |  | 57000 | 464 | 81 | 78 | [8 empty] | Federally-Regulated Consumer Product | 10/11/2018 |  | 11/26/2018
International Comfort Products | Heil | PDD424060K**0E* | Natural Gas | Induced Draft | True | True | 1 | False | Horizontal |  | None | Non-Condensing | Single-Stage |  | 0.5 | Standard |  | 60000 | 49000 |  |  | 57000 | 464 | 81 | 78 | [8 empty] | Federally-Regulated Consumer Product | 10/11/2018 |  | 11/26/2018
International Comfort Products | Heil | PDD424060K**0E* | LPG | Induced Draft | True | True | 1 | False | Down |  | None | Non-Condensing | Single-Stage |  | 0.5 | Standard |  | 60000 | 49000 |  |  | 57000 | 464 | 81 | 78 | [8 empty] | Federally-Regulated Consumer Product | 10/11/2018 |  | 11/26/2018
International Comfort Products | Heil | PDD424060K**0E* | LPG | Induced Draft | True | True | 1 | False | Horizontal |  | None | Non-Condensing | Single-Stage |  | 0.5 | Standard |  | 60000 | 49000 |  |  | 57000 | 464 | 81 | 78 | [8 empty] | Federally-Regulated Consumer Product | 10/11/2018 |  | 11/26/2018
International Comfort Products | Heil | N8MSL0451408 | Natural Gas | Induced Draft | True | False | 1 | False | Up |  | None | Non-Condensing | Single-Stage |  | 0.2 | Standard |  | 44000 | 35000 |  |  | 38000 | 372 | 80 | 78 | [8 empty] | Federally-Regulated Consumer Product | 10/11/2018 |  | 11/26/2018
International Comfort Products | Heil | N8MSL0451408 | LPG | Induced Draft | True | False | 1 | False | Up |  | None | Non-Condensing | Single-Stage |  | 0.2 | Standard |  | 44000 | 35000 |  |  | 38000 | 372 | 80 | 78 | [8 empty] | Federally-Regulated Consumer Product | 10/11/2018 |  | 11/26/2018
International Comfort Products | Heil | PGS430040K**0E* | Natural Gas | Induced Draft | True | True | 1 | False | Down |  | None | Non-Condensing | Single-Stage |  | 0.5 | Standard |  | 40000 | 33000 |  |  | 39000 | 221 | 81 | 78 | [8 empty] | Federally-Regulated Consumer Product | 10/11/2018 |  | 11/26/2018
International Comfort Products | Heil | PGS430040K**0E* | Natural Gas | Induced Draft | True | True | 1 | False | Horizontal |  | None | Non-Condensing | Single-Stage |  | 0.5 | Standard |  | 40000 | 33000 |  |  | 39000 | 221 | 81 | 78 | [8 empty] | Federally-Regulated Consumer Product | 10/11/2018 |  | 11/26/2018
International Comfort Products | Heil | PGS430040K**0E* | LPG | Induced Draft | True | True | 1 | False | Down |  | None | Non-Condensing | Single-Stage |  | 0.5 | Standard |  | 40000 | 33000 |  |  | 39000 | 221 | 81 | 78 | [8 empty] | Federally-Regulated Consumer Product | 10/11/2018 |  | 11/26/2018
International Comfort Products | Heil | PGS430040K**0E* | LPG | Induced Draft | True | True | 1 | False | Horizontal |  | None | Non-Condensing | Single-Stage |  | 0.5 | Standard |  | 40000 | 33000 |  |  | 39000 | 221 | 81 | 78 | [8 empty] | Federally-Regulated Consumer Product | 10/11/2018 |  | 11/26/2018
International Comfort Products | Heil | PGD430040K**0E* | Natural Gas | Induced Draft | True | True | 1 | False | Down |  | None | Non-Condensing | Single-Stage |  | 0.5 | Standard |  | 40000 | 33000 |  |  | 39000 | 221 | 81 | 78 | [8 empty] | Federally-Regulated Consumer Product | 10/11/2018 |  | 11/26/2018
International Comfort Products | Heil | PGD430040K**0E* | Natural Gas | Induced Draft | True | True | 1 | False | Horizontal |  | None | Non-Condensing | Single-Stage |  | 0.5 | Standard |  | 40000 | 33000 |  |  | 39000 | 221 | 81 | 78 | [8 empty] | Federally-Regulated Consumer Product | 10/11/2018 |  | 11/26/2018
International Comfort Products | Heil | PGD430040K**0E* | LPG | Induced Draft | True | True | 1 | False | Down |  | None | Non-Condensing | Single-Stage |  | 0.5 | Standard |  | 40000 | 33000 |  |  | 39000 | 221 | 81 | 78 | [8 empty] | Federally-Regulated Consumer Product | 10/11/2018 |  | 11/26/2018
International Comfort Products | Heil | PGD430040K**0E* | LPG | Induced Draft | True | True | 1 | False | Horizontal |  | None | Non-Condensing | Single-Stage |  | 0.5 | Standard |  | 40000 | 33000 |  |  | 39000 | 221 | 81 | 78 | [8 empty] | Federally-Regulated Consumer Product | 10/11/2018 |  | 11/26/2018
International Comfort Products | Heil | PDD424060K**1E* | Natural Gas | Induced Draft | True | True | 1 | False | Down |  | None | Non-Condensing | Single-Stage |  | 0.5 | Standard |  | 60000 | 49000 |  |  | 57000 | 464 | 81 | 78 | [8 empty] | Federally-Regulated Consumer Product | 10/11/2018 |  | 11/26/2018
International Comfort Products | Heil | PDD424060K**1E* | Natural Gas | Induced Draft | True | True | 1 | False | Horizontal |  | None | Non-Condensing | Single-Stage |  | 0.5 | Standard |  | 60000 | 49000 |  |  | 57000 | 464 | 81 | 78 | [8 empty] | Federally-Regulated Consumer Product | 10/11/2018 |  | 11/26/2018
International Comfort Products | Heil | PDD424060K**1E* | LPG | Induced Draft | True | True | 1 | False | Down |  | None | Non-Condensing | Single-Stage |  | 0.5 | Standard |  | 60000 | 49000 |  |  | 57000 | 464 | 81 | 78 | [8 empty] | Federally-Regulated Consumer Product | 10/11/2018 |  | 11/26/2018
International Comfort Products | Heil | PDD424060K**1E* | LPG | Induced Draft | True | True | 1 | False | Horizontal |  | None | Non-Condensing | Single-Stage |  | 0.5 | Standard |  | 60000 | 49000 |  |  | 57000 | 464 | 81 | 78 | [8 empty] | Federally-Regulated Consumer Product | 10/11/2018 |  | 11/26/2018
International Comfort Products | Heil | N8MSL1552420 | Natural Gas | Induced Draft | True | False | 1 | False | Up |  | None | Non-Condensing | Single-Stage |  | 0.75 | Standard |  | 154000 | 125000 |  |  | 134000 | 1429 | 80 | 78 | [8 empty] | Federally-Regulated Consumer Product | 10/11/2018 |  | 11/26/2018
International Comfort Products | Heil | N8MSL1552420 | LPG | Induced Draft | True | False | 1 | False | Up |  | None | Non-Condensing | Single-Stage |  | 0.75 | Standard |  | 154000 | 125000 |  |  | 134000 | 1429 | 80 | 78 | [8 empty] | Federally-Regulated Consumer Product | 10/11/2018 |  | 11/26/2018
International Comfort Products | Heil | G8MTL0701412A* | Natural Gas | Induced Draft | True | False | 1 | False | Down |  | None | Non-Condensing | Two-Stage Modulating |  | 0.33 | Standard |  | 63000 | 51000 |  |  | 55000 | 392 | 80 | 78 | [8 empty] | Federally-Regulated Consumer Product | 10/11/2018 |  | 11/26/2018
International Comfort Products | Heil | G8MTL0701412A* | Natural Gas | Induced Draft | True | False | 1 | False | Horizontal |  | None | Non-Condensing | Two-Stage Modulating |  | 0.33 | Standard |  | 63000 | 51000 |  |  | 55000 | 392 | 80 | 78 | [8 empty] | Federally-Regulated Consumer Product | 10/11/2018 |  | 11/26/2018
International Comfort Products | Heil | G8MTL0701412A* | LPG | Induced Draft | True | False | 1 | False | Down |  | None | Non-Condensing | Two-Stage Modulating |  | 0.33 | Standard |  | 63000 | 51000 |  |  | 55000 | 392 | 80 | 78 | [8 empty] | Federally-Regulated Consumer Product | 10/11/2018 |  | 11/26/2018
International Comfort Products | Heil | G8MTL0701412A* | LPG | Induced Draft | True | False | 1 | False | Horizontal |  | None | Non-Condensing | Two-Stage Modulating |  | 0.33 | Standard |  | 63000 | 51000 |  |  | 55000 | 392 | 80 | 78 | [8 empty] | Federally-Regulated Consumer Product | 10/11/2018 |  | 11/26/2018
International Comfort Products | Heil | G9MXT0801716A*D | Natural Gas | Induced Draft | True | False | 1 | False | Down |  | None | Condensing | Two-Stage Modulating |  | 0.75 | Standard |  | 80000 | 77000 |  |  | 80000 | 410 | 95 | 78 | [8 empty] | Federally-Regulated Consumer Product | 10/11/2018 |  | 11/26/2018
International Comfort Products | Heil | G9MXT0801716A*D | LPG | Induced Draft | True | False | 1 | False | Down |  | None | Condensing | Two-Stage Modulating |  | 0.75 | Standard |  | 80000 | 77000 |  |  | 80000 | 410 | 95 | 78 | [8 empty] | Federally-Regulated Consumer Product | 10/11/2018 |  | 11/26/2018
International Comfort Products | Heil | N9MSE1002120A*D | Natural Gas | Induced Draft | True | False | 1 | False | Down |  | None | Condensing | Single-Stage |  | 0.75 | Standard |  | 100000 | 97000 |  |  | 97000 | 1175 | 95 | 78 | [8 empty] | Federally-Regulated Consumer Product | 10/11/2018 |  | 11/26/2018
International Comfort Products | Heil | N9MSE1002120A*D | LPG | Induced Draft | True | False | 1 | False | Down |  | None | Condensing | Single-Stage |  | 0.75 | Standard |  | 100000 | 97000 |  |  | 97000 | 1175 | 95 | 78 | [8 empty] | Federally-Regulated Consumer Product | 10/11/2018 |  | 11/26/2018
International Comfort Products | Heil | PGD460115K**1E* | Natural Gas | Induced Draft | True | True | 1 | False | Down |  | None | Non-Condensing | Single-Stage |  | 1 | Standard |  | 115000 | 94000 |  |  | 114000 | 1184 | 81 | 78 | [8 empty] | Federally-Regulated Consumer Product | 10/11/2018 |  | 11/26/2018
International Comfort Products | Heil | PGD460115K**1E* | Natural Gas | Induced Draft | True | True | 1 | False | Horizontal |  | None | Non-Condensing | Single-Stage |  | 1 | Standard |  | 115000 | 94000 |  |  | 114000 | 1184 | 81 | 78 | [8 empty] | Federally-Regulated Consumer Product | 10/11/2018 |  | 11/26/2018
International Comfort Products | Heil | PGD460115K**1E* | LPG | Induced Draft | True | True | 1 | False | Down |  | None | Non-Condensing | Single-Stage |  | 1 | Standard |  | 115000 | 94000 |  |  | 114000 | 1184 | 81 | 78 | [8 empty] | Federally-Regulated Consumer Product | 10/11/2018 |  | 11/26/2018
International Comfort Products | Heil | PGD460115K**1E* | LPG | Induced Draft | True | True | 1 | False | Horizontal |  | None | Non-Condensing | Single-Stage |  | 1 | Standard |  | 115000 | 94000 |  |  | 114000 | 1184 | 81 | 78 | [8 empty] | Federally-Regulated Consumer Product | 10/11/2018 |  | 11/26/2018
International Comfort Products | Heil | PDD424040K**0E* | Natural Gas | Induced Draft | True | True | 1 | False | Down |  | None | Non-Condensing | Single-Stage |  | 0.5 | Standard |  | 40000 | 33000 |  |  | 39000 | 223 | 81 | 78 | [8 empty] | Federally-Regulated Consumer Product | 10/11/2018 |  | 11/26/2018
International Comfort Products | Heil | PDD424040K**0E* | Natural Gas | Induced Draft | True | True | 1 | False | Horizontal |  | None | Non-Condensing | Single-Stage |  | 0.5 | Standard |  | 40000 | 33000 |  |  | 39000 | 223 | 81 | 78 | [8 empty] | Federally-Regulated Consumer Product | 10/11/2018 |  | 11/26/2018
International Comfort Products | Heil | PDD424040K**0E* | LPG | Induced Draft | True | True | 1 | False | Down |  | None | Non-Condensing | Single-Stage |  | 0.5 | Standard |  | 40000 | 33000 |  |  | 39000 | 223 | 81 | 78 | [8 empty] | Federally-Regulated Consumer Product | 10/11/2018 |  | 11/26/2018
International Comfort Products | Heil | PDD424040K**0E* | LPG | Induced Draft | True | True | 1 | False | Horizontal |  | None | Non-Condensing | Single-Stage |  | 0.5 | Standard |  | 40000 | 33000 |  |  | 39000 | 223 | 81 | 78 | [8 empty] | Federally-Regulated Consumer Product | 10/11/2018 |  | 11/26/2018
International Comfort Products | Heil | G9MVE0801716A*D | Natural Gas | Induced Draft | True | False | 1 | False | Down |  | None | Condensing | Two-Stage Modulating |  | 0.75 | Standard |  | 80000 | 77000 |  |  | 80000 | 410 | 95 | 78 | [8 empty] | Federally-Regulated Consumer Product | 10/11/2018 |  | 11/26/2018
International Comfort Products | Heil | G9MVE0801716A*D | LPG | Induced Draft | True | False | 1 | False | Down |  | None | Condensing | Two-Stage Modulating |  | 0.75 | Standard |  | 80000 | 77000 |  |  | 80000 | 410 | 95 | 78 | [8 empty] | Federally-Regulated Consumer Product | 10/11/2018 |  | 11/26/2018
International Comfort Products | Heil | PDS430040K**1E* | Natural Gas | Induced Draft | True | True | 1 | False | Down |  | None | Non-Condensing | Single-Stage |  | 0.5 | Standard |  | 40000 | 33000 |  |  | 39000 | 223 | 81 | 78 | [8 empty] | Federally-Regulated Consumer Product | 10/11/2018 |  | 11/26/2018
International Comfort Products | Heil | PDS430040K**1E* | Natural Gas | Induced Draft | True | True | 1 | False | Horizontal |  | None | Non-Condensing | Single-Stage |  | 0.5 | Standard |  | 40000 | 33000 |  |  | 39000 | 223 | 81 | 78 | [8 empty] | Federally-Regulated Consumer Product | 10/11/2018 |  | 11/26/2018
International Comfort Products | Heil | PDS430040K**1E* | LPG | Induced Draft | True | True | 1 | False | Down |  | None | Non-Condensing | Single-Stage |  | 0.5 | Standard |  | 40000 | 33000 |  |  | 39000 | 223 | 81 | 78 | [8 empty] | Federally-Regulated Consumer Product | 10/11/2018 |  | 11/26/2018
International Comfort Products | Heil | PDS430040K**1E* | LPG | Induced Draft | True | True | 1 | False | Horizontal |  | None | Non-Condensing | Single-Stage |  | 0.5 | Standard |  | 40000 | 33000 |  |  | 39000 | 223 | 81 | 78 | [8 empty] | Federally-Regulated Consumer Product | 10/11/2018 |  | 11/26/2018
International Comfort Products | Heil | N8MSN1552420 | Natural Gas | Induced Draft | True | False | 1 | False | Down |  | None | Non-Condensing | Single-Stage |  | 0.75 | Standard |  | 154000 | 125000 |  |  | 134000 | 1429 | 80 | 78 | [8 empty] | Federally-Regulated Consumer Product | 10/11/2018 |  | 11/26/2018
International Comfort Products | Heil | N8MSN1552420 | Natural Gas | Induced Draft | True | False | 1 | False | Horizontal |  | None | Non-Condensing | Single-Stage |  | 0.75 | Standard |  | 154000 | 125000 |  |  | 134000 | 1429 | 80 | 78 | [8 empty] | Federally-Regulated Consumer Product | 10/11/2018 |  | 11/26/2018
International Comfort Products | Heil | N8MSN1552420 | Natural Gas | Induced Draft | True | False | 1 | False | Up |  | None | Non-Condensing | Single-Stage |  | 0.75 | Standard |  | 154000 | 125000 |  |  | 134000 | 1429 | 80 | 78 | [8 empty] | Federally-Regulated Consumer Product | 10/11/2018 |  | 11/26/2018
International Comfort Products | Heil | N8MSN1552420 | LPG | Induced Draft | True | False | 1 | False | Down |  | None | Non-Condensing | Single-Stage |  | 0.75 | Standard |  | 154000 | 125000 |  |  | 134000 | 1429 | 80 | 78 | [8 empty] | Federally-Regulated Consumer Product | 10/11/2018 |  | 11/26/2018
International Comfort Products | Heil | N8MSN1552420 | LPG | Induced Draft | True | False | 1 | False | Horizontal |  | None | Non-Condensing | Single-Stage |  | 0.75 | Standard |  | 154000 | 125000 |  |  | 134000 | 1429 | 80 | 78 | [8 empty] | Federally-Regulated Consumer Product | 10/11/2018 |  | 11/26/2018
International Comfort Products | Heil | N8MSN1552420 | LPG | Induced Draft | True | False | 1 | False | Up |  | None | Non-Condensing | Single-Stage |  | 0.75 | Standard |  | 154000 | 125000 |  |  | 134000 | 1429 | 80 | 78 | [8 empty] | Federally-Regulated Consumer Product | 10/11/2018 |  | 11/26/2018
International Comfort Products | Heil | PDD430060K**0E* | Natural Gas | Induced Draft | True | True | 1 | False | Down |  | None | Non-Condensing | Single-Stage |  | 0.5 | Standard |  | 60000 | 49000 |  |  | 57000 | 464 | 81 | 78 | [8 empty] | Federally-Regulated Consumer Product | 10/11/2018 |  | 11/26/2018
International Comfort Products | Heil | PDD430060K**0E* | Natural Gas | Induced Draft | True | True | 1 | False | Horizontal |  | None | Non-Condensing | Single-Stage |  | 0.5 | Standard |  | 60000 | 49000 |  |  | 57000 | 464 | 81 | 78 | [8 empty] | Federally-Regulated Consumer Product | 10/11/2018 |  | 11/26/2018
International Comfort Products | Heil | PDD430060K**0E* | LPG | Induced Draft | True | True | 1 | False | Down |  | None | Non-Condensing | Single-Stage |  | 0.5 | Standard |  | 60000 | 49000 |  |  | 57000 | 464 | 81 | 78 | [8 empty] | Federally-Regulated Consumer Product | 10/11/2018 |  | 11/26/2018
International Comfort Products | Heil | PDD430060K**0E* | LPG | Induced Draft | True | True | 1 | False | Horizontal |  | None | Non-Condensing | Single-Stage |  | 0.5 | Standard |  | 60000 | 49000 |  |  | 57000 | 464 | 81 | 78 | [8 empty] | Federally-Regulated Consumer Product | 10/11/2018 |  | 11/26/2018
International Comfort Products | Heil | G9MVE1202422A*D | Natural Gas | Induced Draft | True | False | 1 | False | Down |  | None | Condensing | Two-Stage Modulating |  | 1 | Standard |  | 120000 | 116000 |  |  | 111000 | 628 | 95 | 78 | [8 empty] | Federally-Regulated Consumer Product | 10/11/2018 |  | 11/26/2018
International Comfort Products | Heil | G9MVE1202422A*D | LPG | Induced Draft | True | False | 1 | False | Down |  | None | Condensing | Two-Stage Modulating |  | 1 | Standard |  | 120000 | 116000 |  |  | 111000 | 628 | 95 | 78 | [8 empty] | Federally-Regulated Consumer Product | 10/11/2018 |  | 11/26/2018
International Comfort Products | Heil | RGX048KE* | Natural Gas | Induced Draft | True | True | 1 | False | Down |  | None | Non-Condensing | Single-Stage |  | 1.2 | Standard |  | 90000 | 73000 |  |  | 79000 | 448 | 81.2 | 78 | [8 empty] | Federally-Regulated Consumer Product | 10/11/2018 |  | 11/26/2018
International Comfort Products | Heil | RGX048KE* | Natural Gas | Induced Draft | True | True | 1 | False | Horizontal |  | None | Non-Condensing | Single-Stage |  | 1.2 | Standard |  | 90000 | 73000 |  |  | 79000 | 448 | 81.2 | 78 | [8 empty] | Federally-Regulated Consumer Product | 10/11/2018 |  | 11/26/2018
International Comfort Products | Heil | RGX048KE* | LPG | Induced Draft | True | True | 1 | False | Down |  | None | Non-Condensing | Single-Stage |  | 1.2 | Standard |  | 90000 | 73000 |  |  | 79000 | 448 | 81.2 | 78 | [8 empty] | Federally-Regulated Consumer Product | 10/11/2018 |  | 11/26/2018
International Comfort Products | Heil | RGX048KE* | LPG | Induced Draft | True | True | 1 | False | Horizontal |  | None | Non-Condensing | Single-Stage |  | 1.2 | Standard |  | 90000 | 73000 |  |  | 79000 | 448 | 81.2 | 78 | [8 empty] | Federally-Regulated Consumer Product | 10/11/2018 |  | 11/26/2018
International Comfort Products | Heil | RGX048KT* | Natural Gas | Induced Draft | True | True | 1 | False | Down |  | None | Non-Condensing | Single-Stage |  | 1.2 | Standard |  | 130000 | 106000 |  |  | 79000 | 650 | 81 | 78 | [8 empty] | Federally-Regulated Consumer Product | 10/11/2018 |  | 11/26/2018
International Comfort Products | Heil | RGX048KT* | Natural Gas | Induced Draft | True | True | 1 | False | Horizontal |  | None | Non-Condensing | Single-Stage |  | 1.2 | Standard |  | 130000 | 106000 |  |  | 79000 | 650 | 81 | 78 | [8 empty] | Federally-Regulated Consumer Product | 10/11/2018 |  | 11/26/2018
International Comfort Products | Heil | RGX048KT* | LPG | Induced Draft | True | True | 1 | False | Down |  | None | Non-Condensing | Single-Stage |  | 1.2 | Standard |  | 130000 | 106000 |  |  | 79000 | 650 | 81 | 78 | [8 empty] | Federally-Regulated Consumer Product | 10/11/2018 |  | 11/26/2018
International Comfort Products | Heil | RGX048KT* | LPG | Induced Draft | True | True | 1 | False | Horizontal |  | None | Non-Condensing | Single-Stage |  | 1.2 | Standard |  | 130000 | 106000 |  |  | 79000 | 650 | 81 | 78 | [8 empty] | Federally-Regulated Consumer Product | 10/11/2018 |  | 11/26/2018
International Comfort Products | Heil | PDS430040K**0E* | Natural Gas | Induced Draft | True | True | 1 | False | Down |  | None | Non-Condensing | Single-Stage |  | 0.5 | Standard |  | 40000 | 33000 |  |  | 39000 | 223 | 81 | 78 | [8 empty] | Federally-Regulated Consumer Product | 10/11/2018 |  | 11/26/2018
International Comfort Products | Heil | PDS430040K**0E* | Natural Gas | Induced Draft | True | True | 1 | False | Horizontal |  | None | Non-Condensing | Single-Stage |  | 0.5 | Standard |  | 40000 | 33000 |  |  | 39000 | 223 | 81 | 78 | [8 empty] | Federally-Regulated Consumer Product | 10/11/2018 |  | 11/26/2018
International Comfort Products | Heil | PDS430040K**0E* | LPG | Induced Draft | True | True | 1 | False | Down |  | None | Non-Condensing | Single-Stage |  | 0.5 | Standard |  | 40000 | 33000 |  |  | 39000 | 223 | 81 | 78 | [8 empty] | Federally-Regulated Consumer Product | 10/11/2018 |  | 11/26/2018
International Comfort Products | Heil | PDS430040K**0E* | LPG | Induced Draft | True | True | 1 | False | Horizontal |  | None | Non-Condensing | Single-Stage |  | 0.5 | Standard |  | 40000 | 33000 |  |  | 39000 | 223 | 81 | 78 | [8 empty] | Federally-Regulated Consumer Product | 10/11/2018 |  | 11/26/2018
International Comfort Products | Heil | G9MXE0601412A**D | Natural Gas | Induced Draft | True | False | 1 | True | Down |  | None | Condensing | Single-Stage |  | 0.5 | Standard |  | 60000 | 58000 |  |  | 49000 | 344 | 95 | 75 | [8 empty] | Federally-Regulated Consumer Product | 10/11/2018 |  | 11/26/2018
International Comfort Products | Heil | G9MXE0601412A**D | LPG | Induced Draft | True | False | 1 | True | Down |  | None | Condensing | Single-Stage |  | 0.5 | Standard |  | 60000 | 58000 |  |  | 49000 | 344 | 95 | 75 | [8 empty] | Federally-Regulated Consumer Product | 10/11/2018 |  | 11/26/2018
International Comfort Products | ICP Commercial | G9MVE1202422A*D | Natural Gas | Induced Draft | True | False | 1 | False | Down |  | None | Condensing | Two-Stage Modulating |  | 1 | Standard |  | 120000 | 116000 |  |  | 111000 | 628 | 95 | 78 | [8 empty] | Federally-Regulated Consumer Product | 10/12/2018 |  | 11/26/2018
International Comfort Products | ICP Commercial | G9MVE1202422A*D | LPG | Induced Draft | True | False | 1 | False | Down |  | None | Condensing | Two-Stage Modulating |  | 1 | Standard |  | 120000 | 116000 |  |  | 111000 | 628 | 95 | 78 | [8 empty] | Federally-Regulated Consumer Product | 10/11/2018 |  | 11/26/2018
International Comfort Products | ICP Commercial | G9MXE0601412A*D | Natural Gas | Induced Draft | True | False | 1 | False | Down |  | None | Condensing | Single-Stage |  | 0.5 | Standard |  | 60000 | 58000 |  |  | 49000 | 344 | 95 | 78 | [8 empty] | Federally-Regulated Consumer Product | 10/12/2018 |  | 11/26/2018
International Comfort Products | ICP Commercial | G9MXE0601412A*D | LPG | Induced Draft | True | False | 1 | False | Down |  | None | Condensing | Single-Stage |  | 0.5 | Standard |  | 60000 | 58000 |  |  | 49000 | 344 | 95 | 78 | [8 empty] | Federally-Regulated Consumer Product | 10/11/2018 |  | 11/26/2018
International Comfort Products | ICP Commercial | RGX048KF* | Natural Gas | Induced Draft | True | True | 1 | False | Down |  | None | Non-Condensing | Single-Stage |  | 1.2 | Standard |  | 130000 | 106000 |  |  | 79000 | 650 | 81 | 78 | [8 empty] | Federally-Regulated Consumer Product | 10/12/2018 |  | 11/26/2018
International Comfort Products | ICP Commercial | RGX048KF* | Natural Gas | Induced Draft | True | True | 1 | False | Horizontal |  | None | Non-Condensing | Single-Stage |  | 1.2 | Standard |  | 130000 | 106000 |  |  | 79000 | 650 | 81 | 78 | [8 empty] | Federally-Regulated Consumer Product | 10/12/2018 |  | 11/26/2018
International Comfort Products | ICP Commercial | RGX048KF* | LPG | Induced Draft | True | True | 1 | False | Down |  | None | Non-Condensing | Single-Stage |  | 1.2 | Standard |  | 130000 | 106000 |  |  | 79000 | 650 | 81 | 78 | [8 empty] | Federally-Regulated Consumer Product | 10/11/2018 |  | 11/26/2018
International Comfort Products | ICP Commercial | RGX048KF* | LPG | Induced Draft | True | True | 1 | False | Horizontal |  | None | Non-Condensing | Single-Stage |  | 1.2 | Standard |  | 130000 | 106000 |  |  | 79000 | 650 | 81 | 78 | [8 empty] | Federally-Regulated Consumer Product | 10/11/2018 |  | 11/26/2018
International Comfort Products | ICP Commercial | G9MVE0801716A*D | Natural Gas | Induced Draft | True | False | 1 | False | Down |  | None | Condensing | Two-Stage Modulating |  | 0.75 | Standard |  | 80000 | 77000 |  |  | 80000 | 410 | 95 | 78 | [8 empty] | Federally-Regulated Consumer Product | 10/12/2018 |  | 11/26/2018
International Comfort Products | ICP Commercial | G9MVE0801716A*D | LPG | Induced Draft | True | False | 1 | False | Down |  | None | Condensing | Two-Stage Modulating |  | 0.75 | Standard |  | 80000 | 77000 |  |  | 80000 | 410 | 95 | 78 | [8 empty] | Federally-Regulated Consumer Product | 10/11/2018 |  | 11/26/2018
International Comfort Products | ICP Commercial | PGD436090K**0E* | Natural Gas | Induced Draft | True | True | 1 | False | Down |  | None | Non-Condensing | Single-Stage |  | 0.75 | Standard |  | 90000 | 73000 |  |  | 76000 | 666 | 81 | 78 | [8 empty] | Federally-Regulated Consumer Product | 10/12/2018 |  | 11/26/2018
International Comfort Products | ICP Commercial | PGD436090K**0E* | Natural Gas | Induced Draft | True | True | 1 | False | Horizontal |  | None | Non-Condensing | Single-Stage |  | 0.75 | Standard |  | 90000 | 73000 |  |  | 76000 | 666 | 81 | 78 | [8 empty] | Federally-Regulated Consumer Product | 10/12/2018 |  | 11/26/2018
International Comfort Products | ICP Commercial | PGD436090K**0E* | LPG | Induced Draft | True | True | 1 | False | Down |  | None | Non-Condensing | Single-Stage |  | 0.75 | Standard |  | 90000 | 73000 |  |  | 76000 | 666 | 81 | 78 | [8 empty] | Federally-Regulated Consumer Product | 10/11/2018 |  | 11/26/2018
International Comfort Products | ICP Commercial | PGD436090K**0E* | LPG | Induced Draft | True | True | 1 | False | Horizontal |  | None | Non-Condensing | Single-Stage |  | 0.75 | Standard |  | 90000 | 73000 |  |  | 76000 | 666 | 81 | 78 | [8 empty] | Federally-Regulated Consumer Product | 10/11/2018 |  | 11/26/2018
International Comfort Products | ICP Commercial | PDD424040K**1E* | Natural Gas | Induced Draft | True | True | 1 | False | Down |  | None | Non-Condensing | Single-Stage |  | 0.5 | Standard |  | 40000 | 33000 |  |  | 39000 | 223 | 81 | 78 | [8 empty] | Federally-Regulated Consumer Product | 10/12/2018 |  | 11/26/2018
International Comfort Products | ICP Commercial | PDD424040K**1E* | Natural Gas | Induced Draft | True | True | 1 | False | Horizontal |  | None | Non-Condensing | Single-Stage |  | 0.5 | Standard |  | 40000 | 33000 |  |  | 39000 | 223 | 81 | 78 | [8 empty] | Federally-Regulated Consumer Product | 10/12/2018 |  | 11/26/2018
International Comfort Products | ICP Commercial | PDD424040K**1E* | LPG | Induced Draft | True | True | 1 | False | Down |  | None | Non-Condensing | Single-Stage |  | 0.5 | Standard |  | 40000 | 33000 |  |  | 39000 | 223 | 81 | 78 | [8 empty] | Federally-Regulated Consumer Product | 10/11/2018 |  | 11/26/2018
International Comfort Products | ICP Commercial | PDD424040K**1E* | LPG | Induced Draft | True | True | 1 | False | Horizontal |  | None | Non-Condensing | Single-Stage |  | 0.5 | Standard |  | 40000 | 33000 |  |  | 39000 | 223 | 81 | 78 | [8 empty] | Federally-Regulated Consumer Product | 10/11/2018 |  | 11/26/2018
International Comfort Products | ICP Commercial | PGD436090K**1E* | Natural Gas | Induced Draft | True | True | 1 | False | Down |  | None | Non-Condensing | Single-Stage |  | 0.75 | Standard |  | 90000 | 73000 |  |  | 76000 | 666 | 81 | 78 | [8 empty] | Federally-Regulated Consumer Product | 10/12/2018 |  | 11/26/2018
International Comfort Products | ICP Commercial | PGD436090K**1E* | Natural Gas | Induced Draft | True | True | 1 | False | Horizontal |  | None | Non-Condensing | Single-Stage |  | 0.75 | Standard |  | 90000 | 73000 |  |  | 76000 | 666 | 81 | 78 | [8 empty] | Federally-Regulated Consumer Product | 10/12/2018 |  | 11/26/2018
International Comfort Products | ICP Commercial | PGD436090K**1E* | LPG | Induced Draft | True | True | 1 | False | Down |  | None | Non-Condensing | Single-Stage |  | 0.75 | Standard |  | 90000 | 73000 |  |  | 76000 | 666 | 81 | 78 | [8 empty] | Federally-Regulated Consumer Product | 10/11/2018 |  | 11/26/2018
International Comfort Products | ICP Commercial | PGD436090K**1E* | LPG | Induced Draft | True | True | 1 | False | Horizontal |  | None | Non-Condensing | Single-Stage |  | 0.75 | Standard |  | 90000 | 73000 |  |  | 76000 | 666 | 81 | 78 | [8 empty] | Federally-Regulated Consumer Product | 10/11/2018 |  | 11/26/2018
International Comfort Products | ICP Commercial | N8MSN0902116 | Natural Gas | Induced Draft | True | False | 1 | False | Down |  | None | Non-Condensing | Single-Stage |  | 0.5 | Standard |  | 88000 | 71000 |  |  | 76000 | 902 | 80 | 78 | [8 empty] | Federally-Regulated Consumer Product | 10/12/2018 |  | 11/26/2018
International Comfort Products | ICP Commercial | N8MSN0902116 | Natural Gas | Induced Draft | True | False | 1 | False | Horizontal |  | None | Non-Condensing | Single-Stage |  | 0.5 | Standard |  | 88000 | 71000 |  |  | 76000 | 902 | 80 | 78 | [8 empty] | Federally-Regulated Consumer Product | 10/12/2018 |  | 11/26/2018
International Comfort Products | ICP Commercial | N8MSN0902116 | Natural Gas | Induced Draft | True | False | 1 | False | Up |  | None | Non-Condensing | Single-Stage |  | 0.5 | Standard |  | 88000 | 71000 |  |  | 76000 | 902 | 80 | 78 | [8 empty] | Federally-Regulated Consumer Product | 10/12/2018 |  | 11/26/2018
International Comfort Products | ICP Commercial | N8MSN0902116 | LPG | Induced Draft | True | False | 1 | False | Down |  | None | Non-Condensing | Single-Stage |  | 0.5 | Standard |  | 88000 | 71000 |  |  | 76000 | 902 | 80 | 78 | [8 empty] | Federally-Regulated Consumer Product | 10/11/2018 |  | 11/26/2018
International Comfort Products | ICP Commercial | N8MSN0902116 | LPG | Induced Draft | True | False | 1 | False | Horizontal |  | None | Non-Condensing | Single-Stage |  | 0.5 | Standard |  | 88000 | 71000 |  |  | 76000 | 902 | 80 | 78 | [8 empty] | Federally-Regulated Consumer Product | 10/11/2018 |  | 11/26/2018
International Comfort Products | ICP Commercial | N8MSN0902116 | LPG | Induced Draft | True | False | 1 | False | Up |  | None | Non-Condensing | Single-Stage |  | 0.5 | Standard |  | 88000 | 71000 |  |  | 76000 | 902 | 80 | 78 | [8 empty] | Federally-Regulated Consumer Product | 10/11/2018 |  | 11/26/2018
International Comfort Products | ICP Commercial | N9MSE1002120A*D | Natural Gas | Induced Draft | True | False | 1 | False | Down |  | None | Condensing | Single-Stage |  | 0.75 | Standard |  | 100000 | 97000 |  |  | 97000 | 1175 | 95 | 78 | [8 empty] | Federally-Regulated Consumer Product | 10/12/2018 |  | 11/26/2018
International Comfort Products | ICP Commercial | N9MSE1002120A*D | LPG | Induced Draft | True | False | 1 | False | Down |  | None | Condensing | Single-Stage |  | 0.75 | Standard |  | 100000 | 97000 |  |  | 97000 | 1175 | 95 | 78 | [8 empty] | Federally-Regulated Consumer Product | 10/11/2018 |  | 11/26/2018
International Comfort Products | ICP Commercial | G9MAE0601714A | Natural Gas | Induced Draft | True | False | 1 | False | Horizontal |  | None | Condensing | Step Modulating |  | 0.5 | Standard |  | 60000 | 59000 |  |  | 47000 | 153 | 97 | 78 | [8 empty] | Federally-Regulated Consumer Product | 10/12/2018 |  | 11/26/2018
International Comfort Products | ICP Commercial | G9MAE0601714A | Natural Gas | Induced Draft | True | False | 1 | False | Up |  | None | Condensing | Step Modulating |  | 0.5 | Standard |  | 60000 | 59000 |  |  | 47000 | 153 | 97 | 78 | [8 empty] | Federally-Regulated Consumer Product | 10/12/2018 |  | 11/26/2018
International Comfort Products | ICP Commercial | G9MAE0601714A | LPG | Induced Draft | True | False | 1 | False | Horizontal |  | None | Condensing | Step Modulating |  | 0.5 | Standard |  | 60000 | 59000 |  |  | 47000 | 153 | 97 | 78 | [8 empty] | Federally-Regulated Consumer Product | 10/11/2018 |  | 11/26/2018
International Comfort Products | ICP Commercial | G9MAE0601714A | LPG | Induced Draft | True | False | 1 | False | Up |  | None | Condensing | Step Modulating |  | 0.5 | Standard |  | 60000 | 59000 |  |  | 47000 | 153 | 97 | 78 | [8 empty] | Federally-Regulated Consumer Product | 10/11/2018 |  | 11/26/2018
International Comfort Products | ICP Commercial | PDS424040K**0E* | Natural Gas | Induced Draft | True | True | 1 | False | Down |  | None | Non-Condensing | Single-Stage |  | 0.5 | Standard |  | 40000 | 33000 |  |  | 39000 | 223 | 81 | 78 | [8 empty] | Federally-Regulated Consumer Product | 10/12/2018 |  | 11/26/2018
International Comfort Products | ICP Commercial | PDS424040K**0E* | Natural Gas | Induced Draft | True | True | 1 | False | Horizontal |  | None | Non-Condensing | Single-Stage |  | 0.5 | Standard |  | 40000 | 33000 |  |  | 39000 | 223 | 81 | 78 | [8 empty] | Federally-Regulated Consumer Product | 10/12/2018 |  | 11/26/2018
International Comfort Products | ICP Commercial | PDS424040K**0E* | LPG | Induced Draft | True | True | 1 | False | Down |  | None | Non-Condensing | Single-Stage |  | 0.5 | Standard |  | 40000 | 33000 |  |  | 39000 | 223 | 81 | 78 | [8 empty] | Federally-Regulated Consumer Product | 10/11/2018 |  | 11/26/2018
International Comfort Products | ICP Commercial | PDS424040K**0E* | LPG | Induced Draft | True | True | 1 | False | Horizontal |  | None | Non-Condensing | Single-Stage |  | 0.5 | Standard |  | 40000 | 33000 |  |  | 39000 | 223 | 81 | 78 | [8 empty] | Federally-Regulated Consumer Product | 10/11/2018 |  | 11/26/2018
International Comfort Products | ICP Commercial | G9MXT1202422A | Natural Gas | Induced Draft | True | False | 1 | False | Horizontal |  | None | Condensing | Two-Stage Modulating |  | 1 | Standard |  | 120000 | 117000 |  |  | 110000 | 599 | 96 | 78 | [8 empty] | Federally-Regulated Consumer Product | 10/12/2018 |  | 11/26/2018
International Comfort Products | ICP Commercial | G9MXT1202422A | Natural Gas | Induced Draft | True | False | 1 | False | Up |  | None | Condensing | Two-Stage Modulating |  | 1 | Standard |  | 120000 | 117000 |  |  | 110000 | 599 | 96 | 78 | [8 empty] | Federally-Regulated Consumer Product | 10/12/2018 |  | 11/26/2018
International Comfort Products | ICP Commercial | G9MXT1202422A | LPG | Induced Draft | True | False | 1 | False | Horizontal |  | None | Condensing | Two-Stage Modulating |  | 1 | Standard |  | 120000 | 117000 |  |  | 110000 | 599 | 96 | 78 | [8 empty] | Federally-Regulated Consumer Product | 10/11/2018 |  | 11/26/2018
International Comfort Products | ICP Commercial | G9MXT1202422A | LPG | Induced Draft | True | False | 1 | False | Up |  | None | Condensing | Two-Stage Modulating |  | 1 | Standard |  | 120000 | 117000 |  |  | 110000 | 599 | 96 | 78 | [8 empty] | Federally-Regulated Consumer Product | 10/11/2018 |  | 11/26/2018
International Comfort Products | ICP Commercial | PDS430040K**1E* | Natural Gas | Induced Draft | True | True | 1 | False | Down |  | None | Non-Condensing | Single-Stage |  | 0.5 | Standard |  | 40000 | 33000 |  |  | 39000 | 223 | 81 | 78 | [8 empty] | Federally-Regulated Consumer Product | 10/12/2018 |  | 11/26/2018
International Comfort Products | ICP Commercial | PDS430040K**1E* | Natural Gas | Induced Draft | True | True | 1 | False | Horizontal |  | None | Non-Condensing | Single-Stage |  | 0.5 | Standard |  | 40000 | 33000 |  |  | 39000 | 223 | 81 | 78 | [8 empty] | Federally-Regulated Consumer Product | 10/12/2018 |  | 11/26/2018
International Comfort Products | ICP Commercial | PDS430040K**1E* | LPG | Induced Draft | True | True | 1 | False | Down |  | None | Non-Condensing | Single-Stage |  | 0.5 | Standard |  | 40000 | 33000 |  |  | 39000 | 223 | 81 | 78 | [8 empty] | Federally-Regulated Consumer Product | 10/11/2018 |  | 11/26/2018
International Comfort Products | ICP Commercial | PDS430040K**1E* | LPG | Induced Draft | True | True | 1 | False | Horizontal |  | None | Non-Condensing | Single-Stage |  | 0.5 | Standard |  | 40000 | 33000 |  |  | 39000 | 223 | 81 | 78 | [8 empty] | Federally-Regulated Consumer Product | 10/11/2018 |  | 11/26/2018
International Comfort Products | ICP Commercial | PGS424040K**0E* | Natural Gas | Induced Draft | True | True | 1 | False | Down |  | None | Non-Condensing | Single-Stage |  | 0.5 | Standard |  | 40000 | 33000 |  |  | 39000 | 221 | 81 | 78 | [8 empty] | Federally-Regulated Consumer Product | 10/12/2018 |  | 11/26/2018
International Comfort Products | ICP Commercial | PGS424040K**0E* | Natural Gas | Induced Draft | True | True | 1 | False | Horizontal |  | None | Non-Condensing | Single-Stage |  | 0.5 | Standard |  | 40000 | 33000 |  |  | 39000 | 221 | 81 | 78 | [8 empty] | Federally-Regulated Consumer Product | 10/12/2018 |  | 11/26/2018
International Comfort Products | ICP Commercial | PGS424040K**0E* | LPG | Induced Draft | True | True | 1 | False | Down |  | None | Non-Condensing | Single-Stage |  | 0.5 | Standard |  | 40000 | 33000 |  |  | 39000 | 221 | 81 | 78 | [8 empty] | Federally-Regulated Consumer Product | 10/11/2018 |  | 11/26/2018
International Comfort Products | ICP Commercial | PGS424040K**0E* | LPG | Induced Draft | True | True | 1 | False | Horizontal |  | None | Non-Condensing | Single-Stage |  | 0.5 | Standard |  | 40000 | 33000 |  |  | 39000 | 221 | 81 | 78 | [8 empty] | Federally-Regulated Consumer Product | 10/11/2018 |  | 11/26/2018
International Comfort Products | ICP Commercial | PGD448115K**0E* | Natural Gas | Induced Draft | True | True | 1 | False | Down |  | None | Non-Condensing | Single-Stage |  | 1 | Standard |  | 115000 | 94000 |  |  | 113000 | 1309 | 81 | 78 | [8 empty] | Federally-Regulated Consumer Product | 10/12/2018 |  | 11/26/2018
International Comfort Products | ICP Commercial | PGD448115K**0E* | Natural Gas | Induced Draft | True | True | 1 | False | Horizontal |  | None | Non-Condensing | Single-Stage |  | 1 | Standard |  | 115000 | 94000 |  |  | 113000 | 1309 | 81 | 78 | [8 empty] | Federally-Regulated Consumer Product | 10/12/2018 |  | 11/26/2018
International Comfort Products | ICP Commercial | PGD448115K**0E* | LPG | Induced Draft | True | True | 1 | False | Down |  | None | Non-Condensing | Single-Stage |  | 1 | Standard |  | 115000 | 94000 |  |  | 113000 | 1309 | 81 | 78 | [8 empty] | Federally-Regulated Consumer Product | 10/11/2018 |  | 11/26/2018
International Comfort Products | ICP Commercial | PGD448115K**0E* | LPG | Induced Draft | True | True | 1 | False | Horizontal |  | None | Non-Condensing | Single-Stage |  | 1 | Standard |  | 115000 | 94000 |  |  | 113000 | 1309 | 81 | 78 | [8 empty] | Federally-Regulated Consumer Product | 10/11/2018 |  | 11/26/2018
International Comfort Products | ICP Commercial | F9MXT1202422A | Natural Gas | Induced Draft | True | False | 1 | False | Horizontal |  | None | Condensing | Two-Stage Modulating |  | 1 | Standard |  | 120000 | 117000 |  |  | 110000 | 599 | 96 | 78 | [8 empty] | Federally-Regulated Consumer Product | 10/12/2018 |  | 11/26/2018
International Comfort Products | ICP Commercial | F9MXT1202422A | Natural Gas | Induced Draft | True | False | 1 | False | Up |  | None | Condensing | Two-Stage Modulating |  | 1 | Standard |  | 120000 | 117000 |  |  | 110000 | 599 | 96 | 78 | [8 empty] | Federally-Regulated Consumer Product | 10/12/2018 |  | 11/26/2018
International Comfort Products | ICP Commercial | F9MXT1202422A | LPG | Induced Draft | True | False | 1 | False | Horizontal |  | None | Condensing | Two-Stage Modulating |  | 1 | Standard |  | 120000 | 117000 |  |  | 110000 | 599 | 96 | 78 | [8 empty] | Federally-Regulated Consumer Product | 10/11/2018 |  | 11/26/2018
International Comfort Products | ICP Commercial | F9MXT1202422A | LPG | Induced Draft | True | False | 1 | False | Up |  | None | Condensing | Two-Stage Modulating |  | 1 | Standard |  | 120000 | 117000 |  |  | 110000 | 599 | 96 | 78 | [8 empty] | Federally-Regulated Consumer Product | 10/11/2018 |  | 11/26/2018
International Comfort Products | ICP Commercial | G9MXT1202422A*D | Natural Gas | Induced Draft | True | False | 1 | False | Down |  | None | Condensing | Two-Stage Modulating |  | 1 | Standard |  | 120000 | 116000 |  |  | 111000 | 628 | 95 | 78 | [8 empty] | Federally-Regulated Consumer Product | 10/12/2018 |  | 11/26/2018
International Comfort Products | ICP Commercial | G9MXT1202422A*D | LPG | Induced Draft | True | False | 1 | False | Down |  | None | Condensing | Two-Stage Modulating |  | 1 | Standard |  | 120000 | 116000 |  |  | 111000 | 628 | 95 | 78 | [8 empty] | Federally-Regulated Consumer Product | 10/11/2018 |  | 11/26/2018
International Comfort Products | ICP Commercial | N8MSN1352116 | Natural Gas | Induced Draft | True | False | 1 | False | Down |  | None | Non-Condensing | Single-Stage |  | 0.5 | Standard |  | 132000 | 107000 |  |  | 116000 | 946 | 80 | 78 | [8 empty] | Federally-Regulated Consumer Product | 10/12/2018 |  | 11/26/2018
International Comfort Products | ICP Commercial | N8MSN1352116 | Natural Gas | Induced Draft | True | False | 1 | False | Horizontal |  | None | Non-Condensing | Single-Stage |  | 0.5 | Standard |  | 132000 | 107000 |  |  | 116000 | 946 | 80 | 78 | [8 empty] | Federally-Regulated Consumer Product | 10/12/2018 |  | 11/26/2018
International Comfort Products | ICP Commercial | N8MSN1352116 | Natural Gas | Induced Draft | True | False | 1 | False | Up |  | None | Non-Condensing | Single-Stage |  | 0.5 | Standard |  | 132000 | 107000 |  |  | 116000 | 946 | 80 | 78 | [8 empty] | Federally-Regulated Consumer Product | 10/12/2018 |  | 11/26/2018
International Comfort Products | ICP Commercial | N8MSN1352116 | LPG | Induced Draft | True | False | 1 | False | Down |  | None | Non-Condensing | Single-Stage |  | 0.5 | Standard |  | 132000 | 107000 |  |  | 116000 | 946 | 80 | 78 | [8 empty] | Federally-Regulated Consumer Product | 10/11/2018 |  | 11/26/2018
International Comfort Products | ICP Commercial | N8MSN1352116 | LPG | Induced Draft | True | False | 1 | False | Horizontal |  | None | Non-Condensing | Single-Stage |  | 0.5 | Standard |  | 132000 | 107000 |  |  | 116000 | 946 | 80 | 78 | [8 empty] | Federally-Regulated Consumer Product | 10/11/2018 |  | 11/26/2018
International Comfort Products | ICP Commercial | N8MSN1352116 | LPG | Induced Draft | True | False | 1 | False | Up |  | None | Non-Condensing | Single-Stage |  | 0.5 | Standard |  | 132000 | 107000 |  |  | 116000 | 946 | 80 | 78 | [8 empty] | Federally-Regulated Consumer Product | 10/11/2018 |  | 11/26/2018
International Comfort Products | ICP Commercial | PDD448115K**0E* | Natural Gas | Induced Draft | True | True | 1 | False | Down |  | None | Non-Condensing | Single-Stage |  | 1 | Standard |  | 115000 | 94000 |  |  | 113000 | 1311 | 81 | 78 | [8 empty] | Federally-Regulated Consumer Product | 10/12/2018 |  | 11/26/2018
International Comfort Products | ICP Commercial | PDD448115K**0E* | Natural Gas | Induced Draft | True | True | 1 | False | Horizontal |  | None | Non-Condensing | Single-Stage |  | 1 | Standard |  | 115000 | 94000 |  |  | 113000 | 1311 | 81 | 78 | [8 empty] | Federally-Regulated Consumer Product | 10/12/2018 |  | 11/26/2018
International Comfort Products | ICP Commercial | PDD448115K**0E* | LPG | Induced Draft | True | True | 1 | False | Down |  | None | Non-Condensing | Single-Stage |  | 1 | Standard |  | 115000 | 94000 |  |  | 113000 | 1311 | 81 | 78 | [8 empty] | Federally-Regulated Consumer Product | 10/11/2018 |  | 11/26/2018
International Comfort Products | ICP Commercial | PDD448115K**0E* | LPG | Induced Draft | True | True | 1 | False | Horizontal |  | None | Non-Condensing | Single-Stage |  | 1 | Standard |  | 115000 | 94000 |  |  | 113000 | 1311 | 81 | 78 | [8 empty] | Federally-Regulated Consumer Product | 10/11/2018 |  | 11/26/2018
International Comfort Products | ICP Commercial | G9MAE0602120A*D | Natural Gas | Induced Draft | True | False | 1 | False | Down |  | None | Condensing | Step Modulating |  | 1 | Standard |  | 61000 | 59000 |  |  | 47000 | 229 | 96.7 | 78 | [8 empty] | Federally-Regulated Consumer Product | 10/12/2018 |  | 11/26/2018
International Comfort Products | ICP Commercial | G9MAE0602120A*D | LPG | Induced Draft | True | False | 1 | False | Down |  | None | Condensing | Step Modulating |  | 1 | Standard |  | 61000 | 59000 |  |  | 47000 | 229 | 96.7 | 78 | [8 empty] | Federally-Regulated Consumer Product | 10/11/2018 |  | 11/26/2018
International Comfort Products | ICP Commercial | G9MXE0601412A**D | Natural Gas | Induced Draft | True | False | 1 | True | Down |  | None | Condensing | Single-Stage |  | 0.5 | Standard |  | 60000 | 58000 |  |  | 49000 | 344 | 95 | 75 | [8 empty] | Federally-Regulated Consumer Product | 10/12/2018 |  | 11/26/2018
International Comfort Products | ICP Commercial | G9MXE0601412A**D | LPG | Induced Draft | True | False | 1 | True | Down |  | None | Condensing | Single-Stage |  | 0.5 | Standard |  | 60000 | 58000 |  |  | 49000 | 344 | 95 | 75 | [8 empty] | Federally-Regulated Consumer Product | 10/11/2018 |  | 11/26/2018
International Comfort Products | ICP Commercial | PDS430060K**0E* | Natural Gas | Induced Draft | True | True | 1 | False | Down |  | None | Non-Condensing | Single-Stage |  | 0.5 | Standard |  | 60000 | 49000 |  |  | 57000 | 464 | 81 | 78 | [8 empty] | Federally-Regulated Consumer Product | 10/12/2018 |  | 11/26/2018
International Comfort Products | ICP Commercial | PDS430060K**0E* | Natural Gas | Induced Draft | True | True | 1 | False | Horizontal |  | None | Non-Condensing | Single-Stage |  | 0.5 | Standard |  | 60000 | 49000 |  |  | 57000 | 464 | 81 | 78 | [8 empty] | Federally-Regulated Consumer Product | 10/12/2018 |  | 11/26/2018
International Comfort Products | ICP Commercial | PDS430060K**0E* | LPG | Induced Draft | True | True | 1 | False | Down |  | None | Non-Condensing | Single-Stage |  | 0.5 | Standard |  | 60000 | 49000 |  |  | 57000 | 464 | 81 | 78 | [8 empty] | Federally-Regulated Consumer Product | 10/11/2018 |  | 11/26/2018
International Comfort Products | ICP Commercial | PDS430060K**0E* | LPG | Induced Draft | True | True | 1 | False | Horizontal |  | None | Non-Condensing | Single-Stage |  | 0.5 | Standard |  | 60000 | 49000 |  |  | 57000 | 464 | 81 | 78 | [8 empty] | Federally-Regulated Consumer Product | 10/11/2018 |  | 11/26/2018
International Comfort Products | ICP Commercial | PDD430040K**0E* | Natural Gas | Induced Draft | True | True | 1 | False | Down |  | None | Non-Condensing | Single-Stage |  | 0.5 | Standard |  | 40000 | 33000 |  |  | 39000 | 223 | 81 | 78 | [8 empty] | Federally-Regulated Consumer Product | 10/12/2018 |  | 11/26/2018
International Comfort Products | ICP Commercial | PDD430040K**0E* | Natural Gas | Induced Draft | True | True | 1 | False | Horizontal |  | None | Non-Condensing | Single-Stage |  | 0.5 | Standard |  | 40000 | 33000 |  |  | 39000 | 223 | 81 | 78 | [8 empty] | Federally-Regulated Consumer Product | 10/12/2018 |  | 11/26/2018
International Comfort Products | ICP Commercial | PDD430040K**0E* | LPG | Induced Draft | True | True | 1 | False | Down |  | None | Non-Condensing | Single-Stage |  | 0.5 | Standard |  | 40000 | 33000 |  |  | 39000 | 223 | 81 | 78 | [8 empty] | Federally-Regulated Consumer Product | 10/11/2018 |  | 11/26/2018
International Comfort Products | ICP Commercial | PDD430040K**0E* | LPG | Induced Draft | True | True | 1 | False | Horizontal |  | None | Non-Condensing | Single-Stage |  | 0.5 | Standard |  | 40000 | 33000 |  |  | 39000 | 223 | 81 | 78 | [8 empty] | Federally-Regulated Consumer Product | 10/11/2018 |  | 11/26/2018
International Comfort Products | ICP Commercial | PGD430040K**1E* | Natural Gas | Induced Draft | True | True | 1 | False | Down |  | None | Non-Condensing | Single-Stage |  | 0.5 | Standard |  | 40000 | 33000 |  |  | 39000 | 221 | 81 | 78 | [8 empty] | Federally-Regulated Consumer Product | 10/12/2018 |  | 11/26/2018
International Comfort Products | ICP Commercial | PGD430040K**1E* | Natural Gas | Induced Draft | True | True | 1 | False | Horizontal |  | None | Non-Condensing | Single-Stage |  | 0.5 | Standard |  | 40000 | 33000 |  |  | 39000 | 221 | 81 | 78 | [8 empty] | Federally-Regulated Consumer Product | 10/12/2018 |  | 11/26/2018
International Comfort Products | ICP Commercial | PGD430040K**1E* | LPG | Induced Draft | True | True | 1 | False | Down |  | None | Non-Condensing | Single-Stage |  | 0.5 | Standard |  | 40000 | 33000 |  |  | 39000 | 221 | 81 | 78 | [8 empty] | Federally-Regulated Consumer Product | 10/11/2018 |  | 11/26/2018
International Comfort Products | ICP Commercial | PGD430040K**1E* | LPG | Induced Draft | True | True | 1 | False | Horizontal |  | None | Non-Condensing | Single-Stage |  | 0.5 | Standard |  | 40000 | 33000 |  |  | 39000 | 221 | 81 | 78 | [8 empty] | Federally-Regulated Consumer Product | 10/11/2018 |  | 11/26/2018
International Comfort Products | ICP Commercial | PDD430060K**0E* | Natural Gas | Induced Draft | True | True | 1 | False | Down |  | None | Non-Condensing | Single-Stage |  | 0.5 | Standard |  | 60000 | 49000 |  |  | 57000 | 464 | 81 | 78 | [8 empty] | Federally-Regulated Consumer Product | 10/12/2018 |  | 11/26/2018
International Comfort Products | ICP Commercial | PDD430060K**0E* | Natural Gas | Induced Draft | True | True | 1 | False | Horizontal |  | None | Non-Condensing | Single-Stage |  | 0.5 | Standard |  | 60000 | 49000 |  |  | 57000 | 464 | 81 | 78 | [8 empty] | Federally-Regulated Consumer Product | 10/12/2018 |  | 11/26/2018
International Comfort Products | ICP Commercial | PDD430060K**0E* | LPG | Induced Draft | True | True | 1 | False | Down |  | None | Non-Condensing | Single-Stage |  | 0.5 | Standard |  | 60000 | 49000 |  |  | 57000 | 464 | 81 | 78 | [8 empty] | Federally-Regulated Consumer Product | 10/11/2018 |  | 11/26/2018
International Comfort Products | ICP Commercial | PDD430060K**0E* | LPG | Induced Draft | True | True | 1 | False | Horizontal |  | None | Non-Condensing | Single-Stage |  | 0.5 | Standard |  | 60000 | 49000 |  |  | 57000 | 464 | 81 | 78 | [8 empty] | Federally-Regulated Consumer Product | 10/11/2018 |  | 11/26/2018
International Comfort Products | ICP Commercial | F9MAE0601714A | Natural Gas | Induced Draft | True | False | 1 | False | Horizontal |  | None | Condensing | Step Modulating |  | 0.5 | Standard |  | 60000 | 59000 |  |  | 47000 | 153 | 97 | 78 | [8 empty] | Federally-Regulated Consumer Product | 10/12/2018 |  | 11/26/2018
International Comfort Products | ICP Commercial | F9MAE0601714A | Natural Gas | Induced Draft | True | False | 1 | False | Up |  | None | Condensing | Step Modulating |  | 0.5 | Standard |  | 60000 | 59000 |  |  | 47000 | 153 | 97 | 78 | [8 empty] | Federally-Regulated Consumer Product | 10/12/2018 |  | 11/26/2018
International Comfort Products | ICP Commercial | F9MAE0601714A | LPG | Induced Draft | True | False | 1 | False | Horizontal |  | None | Condensing | Step Modulating |  | 0.5 | Standard |  | 60000 | 59000 |  |  | 47000 | 153 | 97 | 78 | [8 empty] | Federally-Regulated Consumer Product | 10/11/2018 |  | 11/26/2018
International Comfort Products | ICP Commercial | F9MAE0601714A | LPG | Induced Draft | True | False | 1 | False | Up |  | None | Condensing | Step Modulating |  | 0.5 | Standard |  | 60000 | 59000 |  |  | 47000 | 153 | 97 | 78 | [8 empty] | Federally-Regulated Consumer Product | 10/11/2018 |  | 11/26/2018
International Comfort Products | ICP Commercial | PDD430040K**1E* | Natural Gas | Induced Draft | True | True | 1 | False | Down |  | None | Non-Condensing | Single-Stage |  | 0.5 | Standard |  | 40000 | 33000 |  |  | 39000 | 223 | 81 | 78 | [8 empty] | Federally-Regulated Consumer Product | 10/12/2018 |  | 11/26/2018
International Comfort Products | ICP Commercial | PDD430040K**1E* | Natural Gas | Induced Draft | True | True | 1 | False | Horizontal |  | None | Non-Condensing | Single-Stage |  | 0.5 | Standard |  | 40000 | 33000 |  |  | 39000 | 223 | 81 | 78 | [8 empty] | Federally-Regulated Consumer Product | 10/12/2018 |  | 11/26/2018
International Comfort Products | ICP Commercial | PDD430040K**1E* | LPG | Induced Draft | True | True | 1 | False | Down |  | None | Non-Condensing | Single-Stage |  | 0.5 | Standard |  | 40000 | 33000 |  |  | 39000 | 223 | 81 | 78 | [8 empty] | Federally-Regulated Consumer Product | 10/11/2018 |  | 11/26/2018
International Comfort Products | ICP Commercial | PDD430040K**1E* | LPG | Induced Draft | True | True | 1 | False | Horizontal |  | None | Non-Condensing | Single-Stage |  | 0.5 | Standard |  | 40000 | 33000 |  |  | 39000 | 223 | 81 | 78 | [8 empty] | Federally-Regulated Consumer Product | 10/11/2018 |  | 11/26/2018
International Comfort Products | ICP Commercial | RGX036KE* | Natural Gas | Induced Draft | True | True | 1 | False | Down |  | None | Non-Condensing | Single-Stage |  | 1.2 | Standard |  | 90000 | 73000 |  |  | 79000 | 448 | 81.2 | 78 | [8 empty] | Federally-Regulated Consumer Product | 10/12/2018 |  | 11/26/2018
International Comfort Products | ICP Commercial | RGX036KE* | Natural Gas | Induced Draft | True | True | 1 | False | Horizontal |  | None | Non-Condensing | Single-Stage |  | 1.2 | Standard |  | 90000 | 73000 |  |  | 79000 | 448 | 81.2 | 78 | [8 empty] | Federally-Regulated Consumer Product | 10/12/2018 |  | 11/26/2018
International Comfort Products | ICP Commercial | RGX036KE* | LPG | Induced Draft | True | True | 1 | False | Down |  | None | Non-Condensing | Single-Stage |  | 1.2 | Standard |  | 90000 | 73000 |  |  | 79000 | 448 | 81.2 | 78 | [8 empty] | Federally-Regulated Consumer Product | 10/11/2018 |  | 11/26/2018
International Comfort Products | ICP Commercial | RGX036KE* | LPG | Induced Draft | True | True | 1 | False | Horizontal |  | None | Non-Condensing | Single-Stage |  | 1.2 | Standard |  | 90000 | 73000 |  |  | 79000 | 448 | 81.2 | 78 | [8 empty] | Federally-Regulated Consumer Product | 10/11/2018 |  | 11/26/2018
International Comfort Products | ICP Commercial | G9MXE1202422A*D | Natural Gas | Induced Draft | True | False | 1 | False | Down |  | None | Condensing | Single-Stage |  | 1 | Standard |  | 120000 | 116000 |  |  | 114000 | 1047 | 95 | 78 | [8 empty] | Federally-Regulated Consumer Product | 10/12/2018 |  | 11/26/2018
International Comfort Products | ICP Commercial | G9MXE1202422A*D | LPG | Induced Draft | True | False | 1 | False | Down |  | None | Condensing | Single-Stage |  | 1 | Standard |  | 120000 | 116000 |  |  | 114000 | 1047 | 95 | 78 | [8 empty] | Federally-Regulated Consumer Product | 10/11/2018 |  | 11/26/2018
International Comfort Products | ICP Commercial | PGS430040K**0E* | Natural Gas | Induced Draft | True | True | 1 | False | Down |  | None | Non-Condensing | Single-Stage |  | 0.5 | Standard |  | 40000 | 33000 |  |  | 39000 | 221 | 81 | 78 | [8 empty] | Federally-Regulated Consumer Product | 10/12/2018 |  | 11/26/2018
International Comfort Products | ICP Commercial | PGS430040K**0E* | Natural Gas | Induced Draft | True | True | 1 | False | Horizontal |  | None | Non-Condensing | Single-Stage |  | 0.5 | Standard |  | 40000 | 33000 |  |  | 39000 | 221 | 81 | 78 | [8 empty] | Federally-Regulated Consumer Product | 10/12/2018 |  | 11/26/2018
International Comfort Products | ICP Commercial | PGS430040K**0E* | LPG | Induced Draft | True | True | 1 | False | Down |  | None | Non-Condensing | Single-Stage |  | 0.5 | Standard |  | 40000 | 33000 |  |  | 39000 | 221 | 81 | 78 | [8 empty] | Federally-Regulated Consumer Product | 10/11/2018 |  | 11/26/2018
International Comfort Products | ICP Commercial | PGS430040K**0E* | LPG | Induced Draft | True | True | 1 | False | Horizontal |  | None | Non-Condensing | Single-Stage |  | 0.5 | Standard |  | 40000 | 33000 |  |  | 39000 | 221 | 81 | 78 | [8 empty] | Federally-Regulated Consumer Product | 10/11/2018 |  | 11/26/2018
International Comfort Products | ICP Commercial | PGS460115K**0E* | Natural Gas | Induced Draft | True | True | 1 | False | Down |  | None | Non-Condensing | Single-Stage |  | 1 | Standard |  | 115000 | 94000 |  |  | 114000 | 1184 | 81 | 78 | [8 empty] | Federally-Regulated Consumer Product | 10/12/2018 |  | 11/26/2018
International Comfort Products | ICP Commercial | PGS460115K**0E* | Natural Gas | Induced Draft | True | True | 1 | False | Horizontal |  | None | Non-Condensing | Single-Stage |  | 1 | Standard |  | 115000 | 94000 |  |  | 114000 | 1184 | 81 | 78 | [8 empty] | Federally-Regulated Consumer Product | 10/12/2018 |  | 11/26/2018
International Comfort Products | ICP Commercial | PGS460115K**0E* | LPG | Induced Draft | True | True | 1 | False | Down |  | None | Non-Condensing | Single-Stage |  | 1 | Standard |  | 115000 | 94000 |  |  | 114000 | 1184 | 81 | 78 | [8 empty] | Federally-Regulated Consumer Product | 10/11/2018 |  | 11/26/2018
International Comfort Products | ICP Commercial | PGS460115K**0E* | LPG | Induced Draft | True | True | 1 | False | Horizontal |  | None | Non-Condensing | Single-Stage |  | 1 | Standard |  | 115000 | 94000 |  |  | 114000 | 1184 | 81 | 78 | [8 empty] | Federally-Regulated Consumer Product | 10/11/2018 |  | 11/26/2018
International Comfort Products | ICP Commercial | N8MSN1552420 | Natural Gas | Induced Draft | True | False | 1 | False | Down |  | None | Non-Condensing | Single-Stage |  | 0.75 | Standard |  | 154000 | 125000 |  |  | 134000 | 1429 | 80 | 78 | [8 empty] | Federally-Regulated Consumer Product | 10/12/2018 |  | 11/26/2018
International Comfort Products | ICP Commercial | N8MSN1552420 | Natural Gas | Induced Draft | True | False | 1 | False | Horizontal |  | None | Non-Condensing | Single-Stage |  | 0.75 | Standard |  | 154000 | 125000 |  |  | 134000 | 1429 | 80 | 78 | [8 empty] | Federally-Regulated Consumer Product | 10/12/2018 |  | 11/26/2018
International Comfort Products | ICP Commercial | N8MSN1552420 | Natural Gas | Induced Draft | True | False | 1 | False | Up |  | None | Non-Condensing | Single-Stage |  | 0.75 | Standard |  | 154000 | 125000 |  |  | 134000 | 1429 | 80 | 78 | [8 empty] | Federally-Regulated Consumer Product | 10/12/2018 |  | 11/26/2018
International Comfort Products | ICP Commercial | N8MSN1552420 | LPG | Induced Draft | True | False | 1 | False | Down |  | None | Non-Condensing | Single-Stage |  | 0.75 | Standard |  | 154000 | 125000 |  |  | 134000 | 1429 | 80 | 78 | [8 empty] | Federally-Regulated Consumer Product | 10/11/2018 |  | 11/26/2018
International Comfort Products | ICP Commercial | N8MSN1552420 | LPG | Induced Draft | True | False | 1 | False | Horizontal |  | None | Non-Condensing | Single-Stage |  | 0.75 | Standard |  | 154000 | 125000 |  |  | 134000 | 1429 | 80 | 78 | [8 empty] | Federally-Regulated Consumer Product | 10/11/2018 |  | 11/26/2018
International Comfort Products | ICP Commercial | N8MSN1552420 | LPG | Induced Draft | True | False | 1 | False | Up |  | None | Non-Condensing | Single-Stage |  | 0.75 | Standard |  | 154000 | 125000 |  |  | 134000 | 1429 | 80 | 78 | [8 empty] | Federally-Regulated Consumer Product | 10/11/2018 |  | 11/26/2018
International Comfort Products | ICP Commercial | N8MSL1352116 | Natural Gas | Induced Draft | True | False | 1 | False | Up |  | None | Non-Condensing | Single-Stage |  | 0.5 | Standard |  | 132000 | 107000 |  |  | 116000 | 946 | 80 | 78 | [8 empty] | Federally-Regulated Consumer Product | 10/12/2018 |  | 11/26/2018
International Comfort Products | ICP Commercial | N8MSL1352116 | LPG | Induced Draft | True | False | 1 | False | Up |  | None | Non-Condensing | Single-Stage |  | 0.5 | Standard |  | 132000 | 107000 |  |  | 116000 | 946 | 80 | 78 | [8 empty] | Federally-Regulated Consumer Product | 10/11/2018 |  | 11/26/2018
International Comfort Products | ICP Commercial | N8MSL1552420 | Natural Gas | Induced Draft | True | False | 1 | False | Up |  | None | Non-Condensing | Single-Stage |  | 0.75 | Standard |  | 154000 | 125000 |  |  | 134000 | 1429 | 80 | 78 | [8 empty] | Federally-Regulated Consumer Product | 10/12/2018 |  | 11/26/2018
International Comfort Products | ICP Commercial | N8MSL1552420 | LPG | Induced Draft | True | False | 1 | False | Up |  | None | Non-Condensing | Single-Stage |  | 0.75 | Standard |  | 154000 | 125000 |  |  | 134000 | 1429 | 80 | 78 | [8 empty] | Federally-Regulated Consumer Product | 10/11/2018 |  | 11/26/2018
International Comfort Products | ICP Commercial | PGS436090K**0E* | Natural Gas | Induced Draft | True | True | 1 | False | Down |  | None | Non-Condensing | Single-Stage |  | 0.75 | Standard |  | 90000 | 73000 |  |  | 76000 | 666 | 81 | 78 | [8 empty] | Federally-Regulated Consumer Product | 10/12/2018 |  | 11/26/2018
International Comfort Products | ICP Commercial | PGS436090K**0E* | Natural Gas | Induced Draft | True | True | 1 | False | Horizontal |  | None | Non-Condensing | Single-Stage |  | 0.75 | Standard |  | 90000 | 73000 |  |  | 76000 | 666 | 81 | 78 | [8 empty] | Federally-Regulated Consumer Product | 10/12/2018 |  | 11/26/2018
International Comfort Products | ICP Commercial | PGS436090K**0E* | LPG | Induced Draft | True | True | 1 | False | Down |  | None | Non-Condensing | Single-Stage |  | 0.75 | Standard |  | 90000 | 73000 |  |  | 76000 | 666 | 81 | 78 | [8 empty] | Federally-Regulated Consumer Product | 10/11/2018 |  | 11/26/2018
International Comfort Products | ICP Commercial | PGS436090K**0E* | LPG | Induced Draft | True | True | 1 | False | Horizontal |  | None | Non-Condensing | Single-Stage |  | 0.75 | Standard |  | 90000 | 73000 |  |  | 76000 | 666 | 81 | 78 | [8 empty] | Federally-Regulated Consumer Product | 10/11/2018 |  | 11/26/2018
International Comfort Products | ICP Commercial | PGS430040K**1E* | Natural Gas | Induced Draft | True | True | 1 | False | Down |  | None | Non-Condensing | Single-Stage |  | 0.5 | Standard |  | 40000 | 33000 |  |  | 39000 | 221 | 81 | 78 | [8 empty] | Federally-Regulated Consumer Product | 10/12/2018 |  | 11/26/2018
International Comfort Products | ICP Commercial | PGS430040K**1E* | Natural Gas | Induced Draft | True | True | 1 | False | Horizontal |  | None | Non-Condensing | Single-Stage |  | 0.5 | Standard |  | 40000 | 33000 |  |  | 39000 | 221 | 81 | 78 | [8 empty] | Federally-Regulated Consumer Product | 10/12/2018 |  | 11/26/2018
International Comfort Products | ICP Commercial | PGS430040K**1E* | LPG | Induced Draft | True | True | 1 | False | Down |  | None | Non-Condensing | Single-Stage |  | 0.5 | Standard |  | 40000 | 33000 |  |  | 39000 | 221 | 81 | 78 | [8 empty] | Federally-Regulated Consumer Product | 10/11/2018 |  | 11/26/2018
International Comfort Products | ICP Commercial | PGS430040K**1E* | LPG | Induced Draft | True | True | 1 | False | Horizontal |  | None | Non-Condensing | Single-Stage |  | 0.5 | Standard |  | 40000 | 33000 |  |  | 39000 | 221 | 81 | 78 | [8 empty] | Federally-Regulated Consumer Product | 10/11/2018 |  | 11/26/2018
International Comfort Products | ICP Commercial | N8MSL0902116 | Natural Gas | Induced Draft | True | False | 1 | False | Up |  | None | Non-Condensing | Single-Stage |  | 0.5 | Standard |  | 88000 | 71000 |  |  | 76000 | 902 | 80 | 78 | [8 empty] | Federally-Regulated Consumer Product | 10/12/2018 |  | 11/26/2018
International Comfort Products | ICP Commercial | N8MSL0902116 | LPG | Induced Draft | True | False | 1 | False | Up |  | None | Non-Condensing | Single-Stage |  | 0.5 | Standard |  | 88000 | 71000 |  |  | 76000 | 902 | 80 | 78 | [8 empty] | Federally-Regulated Consumer Product | 10/11/2018 |  | 11/26/2018
International Comfort Products | ICP Commercial | PGD442090K**1E* | Natural Gas | Induced Draft | True | True | 1 | False | Down |  | None | Non-Condensing | Single-Stage |  | 0.5 | Standard |  | 90000 | 74000 |  |  | 77000 | 514 | 81 | 78 | [8 empty] | Federally-Regulated Consumer Product | 10/12/2018 |  | 11/26/2018
International Comfort Products | ICP Commercial | PGD442090K**1E* | Natural Gas | Induced Draft | True | True | 1 | False | Horizontal |  | None | Non-Condensing | Single-Stage |  | 0.5 | Standard |  | 90000 | 74000 |  |  | 77000 | 514 | 81 | 78 | [8 empty] | Federally-Regulated Consumer Product | 10/12/2018 |  | 11/26/2018
International Comfort Products | ICP Commercial | PGD442090K**1E* | LPG | Induced Draft | True | True | 1 | False | Down |  | None | Non-Condensing | Single-Stage |  | 0.5 | Standard |  | 90000 | 74000 |  |  | 77000 | 514 | 81 | 78 | [8 empty] | Federally-Regulated Consumer Product | 10/11/2018 |  | 11/26/2018
International Comfort Products | ICP Commercial | PGD442090K**1E* | LPG | Induced Draft | True | True | 1 | False | Horizontal |  | None | Non-Condensing | Single-Stage |  | 0.5 | Standard |  | 90000 | 74000 |  |  | 77000 | 514 | 81 | 78 | [8 empty] | Federally-Regulated Consumer Product | 10/11/2018 |  | 11/26/2018
International Comfort Products | ICP Commercial | PGD460115K**0E* | Natural Gas | Induced Draft | True | True | 1 | False | Down |  | None | Non-Condensing | Single-Stage |  | 1 | Standard |  | 115000 | 94000 |  |  | 114000 | 1184 | 81 | 78 | [8 empty] | Federally-Regulated Consumer Product | 10/12/2018 |  | 11/26/2018
International Comfort Products | ICP Commercial | PGD460115K**0E* | Natural Gas | Induced Draft | True | True | 1 | False | Horizontal |  | None | Non-Condensing | Single-Stage |  | 1 | Standard |  | 115000 | 94000 |  |  | 114000 | 1184 | 81 | 78 | [8 empty] | Federally-Regulated Consumer Product | 10/12/2018 |  | 11/26/2018
International Comfort Products | ICP Commercial | PGD460115K**0E* | LPG | Induced Draft | True | True | 1 | False | Down |  | None | Non-Condensing | Single-Stage |  | 1 | Standard |  | 115000 | 94000 |  |  | 114000 | 1184 | 81 | 78 | [8 empty] | Federally-Regulated Consumer Product | 10/11/2018 |  | 11/26/2018
International Comfort Products | ICP Commercial | PGD460115K**0E* | LPG | Induced Draft | True | True | 1 | False | Horizontal |  | None | Non-Condensing | Single-Stage |  | 1 | Standard |  | 115000 | 94000 |  |  | 114000 | 1184 | 81 | 78 | [8 empty] | Federally-Regulated Consumer Product | 10/11/2018 |  | 11/26/2018
International Comfort Products | ICP Commercial | PGD448115K**1E* | Natural Gas | Induced Draft | True | True | 1 | False | Down |  | None | Non-Condensing | Single-Stage |  | 1 | Standard |  | 115000 | 94000 |  |  | 113000 | 1309 | 81 | 78 | [8 empty] | Federally-Regulated Consumer Product | 10/12/2018 |  | 11/26/2018
International Comfort Products | ICP Commercial | PGD448115K**1E* | Natural Gas | Induced Draft | True | True | 1 | False | Horizontal |  | None | Non-Condensing | Single-Stage |  | 1 | Standard |  | 115000 | 94000 |  |  | 113000 | 1309 | 81 | 78 | [8 empty] | Federally-Regulated Consumer Product | 10/12/2018 |  | 11/26/2018
International Comfort Products | ICP Commercial | PGD448115K**1E* | LPG | Induced Draft | True | True | 1 | False | Down |  | None | Non-Condensing | Single-Stage |  | 1 | Standard |  | 115000 | 94000 |  |  | 113000 | 1309 | 81 | 78 | [8 empty] | Federally-Regulated Consumer Product | 10/11/2018 |  | 11/26/2018
International Comfort Products | ICP Commercial | PGD448115K**1E* | LPG | Induced Draft | True | True | 1 | False | Horizontal |  | None | Non-Condensing | Single-Stage |  | 1 | Standard |  | 115000 | 94000 |  |  | 113000 | 1309 | 81 | 78 | [8 empty] | Federally-Regulated Consumer Product | 10/11/2018 |  | 11/26/2018
International Comfort Products | ICP Commercial | N9MSE1002120A**D | Natural Gas | Induced Draft | True | False | 1 | True | Down |  | None | Condensing | Single-Stage |  | 0.75 | Standard |  | 100000 | 97000 |  |  | 97000 | 1175 | 95 | 75 | [8 empty] | Federally-Regulated Consumer Product | 10/12/2018 |  | 11/26/2018
International Comfort Products | ICP Commercial | N9MSE1002120A**D | LPG | Induced Draft | True | False | 1 | True | Down |  | None | Condensing | Single-Stage |  | 0.75 | Standard |  | 100000 | 97000 |  |  | 97000 | 1175 | 95 | 75 | [8 empty] | Federally-Regulated Consumer Product | 10/11/2018 |  | 11/26/2018
International Comfort Products | ICP Commercial | PGS448115K**1E* | Natural Gas | Induced Draft | True | True | 1 | False | Down |  | None | Non-Condensing | Single-Stage |  | 1 | Standard |  | 115000 | 94000 |  |  | 113000 | 1309 | 81 | 78 | [8 empty] | Federally-Regulated Consumer Product | 10/12/2018 |  | 11/26/2018
International Comfort Products | ICP Commercial | PGS448115K**1E* | Natural Gas | Induced Draft | True | True | 1 | False | Horizontal |  | None | Non-Condensing | Single-Stage |  | 1 | Standard |  | 115000 | 94000 |  |  | 113000 | 1309 | 81 | 78 | [8 empty] | Federally-Regulated Consumer Product | 10/12/2018 |  | 11/26/2018
International Comfort Products | ICP Commercial | PGS448115K**1E* | LPG | Induced Draft | True | True | 1 | False | Down |  | None | Non-Condensing | Single-Stage |  | 1 | Standard |  | 115000 | 94000 |  |  | 113000 | 1309 | 81 | 78 | [8 empty] | Federally-Regulated Consumer Product | 10/11/2018 |  | 11/26/2018
International Comfort Products | ICP Commercial | PGS448115K**1E* | LPG | Induced Draft | True | True | 1 | False | Horizontal |  | None | Non-Condensing | Single-Stage |  | 1 | Standard |  | 115000 | 94000 |  |  | 113000 | 1309 | 81 | 78 | [8 empty] | Federally-Regulated Consumer Product | 10/11/2018 |  | 11/26/2018
International Comfort Products | ICP Commercial | G8MTL0701412A* | Natural Gas | Induced Draft | True | False | 1 | False | Down |  | None | Non-Condensing | Two-Stage Modulating |  | 0.33 | Standard |  | 63000 | 51000 |  |  | 55000 | 392 | 80 | 78 | [8 empty] | Federally-Regulated Consumer Product | 10/12/2018 |  | 11/26/2018
International Comfort Products | ICP Commercial | G8MTL0701412A* | Natural Gas | Induced Draft | True | False | 1 | False | Horizontal |  | None | Non-Condensing | Two-Stage Modulating |  | 0.33 | Standard |  | 63000 | 51000 |  |  | 55000 | 392 | 80 | 78 | [8 empty] | Federally-Regulated Consumer Product | 10/12/2018 |  | 11/26/2018
International Comfort Products | ICP Commercial | G8MTL0701412A* | LPG | Induced Draft | True | False | 1 | False | Down |  | None | Non-Condensing | Two-Stage Modulating |  | 0.33 | Standard |  | 63000 | 51000 |  |  | 55000 | 392 | 80 | 78 | [8 empty] | Federally-Regulated Consumer Product | 10/11/2018 |  | 11/26/2018
International Comfort Products | ICP Commercial | G8MTL0701412A* | LPG | Induced Draft | True | False | 1 | False | Horizontal |  | None | Non-Condensing | Two-Stage Modulating |  | 0.33 | Standard |  | 63000 | 51000 |  |  | 55000 | 392 | 80 | 78 | [8 empty] | Federally-Regulated Consumer Product | 10/11/2018 |  | 11/26/2018
International Comfort Products | ICP Commercial | N8MSN0451408 | Natural Gas | Induced Draft | True | False | 1 | False | Down |  | None | Non-Condensing | Single-Stage |  | 0.2 | Standard |  | 44000 | 35000 |  |  | 38000 | 372 | 80 | 78 | [8 empty] | Federally-Regulated Consumer Product | 10/12/2018 |  | 11/26/2018
International Comfort Products | ICP Commercial | N8MSN0451408 | Natural Gas | Induced Draft | True | False | 1 | False | Horizontal |  | None | Non-Condensing | Single-Stage |  | 0.2 | Standard |  | 44000 | 35000 |  |  | 38000 | 372 | 80 | 78 | [8 empty] | Federally-Regulated Consumer Product | 10/12/2018 |  | 11/26/2018
International Comfort Products | ICP Commercial | N8MSN0451408 | Natural Gas | Induced Draft | True | False | 1 | False | Up |  | None | Non-Condensing | Single-Stage |  | 0.2 | Standard |  | 44000 | 35000 |  |  | 38000 | 372 | 80 | 78 | [8 empty] | Federally-Regulated Consumer Product | 10/12/2018 |  | 11/26/2018
International Comfort Products | ICP Commercial | N8MSN0451408 | LPG | Induced Draft | True | False | 1 | False | Down |  | None | Non-Condensing | Single-Stage |  | 0.2 | Standard |  | 44000 | 35000 |  |  | 38000 | 372 | 80 | 78 | [8 empty] | Federally-Regulated Consumer Product | 10/11/2018 |  | 11/26/2018
International Comfort Products | ICP Commercial | N8MSN0451408 | LPG | Induced Draft | True | False | 1 | False | Horizontal |  | None | Non-Condensing | Single-Stage |  | 0.2 | Standard |  | 44000 | 35000 |  |  | 38000 | 372 | 80 | 78 | [8 empty] | Federally-Regulated Consumer Product | 10/11/2018 |  | 11/26/2018
International Comfort Products | ICP Commercial | N8MSN0451408 | LPG | Induced Draft | True | False | 1 | False | Up |  | None | Non-Condensing | Single-Stage |  | 0.2 | Standard |  | 44000 | 35000 |  |  | 38000 | 372 | 80 | 78 | [8 empty] | Federally-Regulated Consumer Product | 10/11/2018 |  | 11/26/2018
International Comfort Products | ICP Commercial | PDS430060K**1E* | Natural Gas | Induced Draft | True | True | 1 | False | Down |  | None | Non-Condensing | Single-Stage |  | 0.5 | Standard |  | 60000 | 49000 |  |  | 57000 | 464 | 81 | 78 | [8 empty] | Federally-Regulated Consumer Product | 10/12/2018 |  | 11/26/2018
International Comfort Products | ICP Commercial | PDS430060K**1E* | Natural Gas | Induced Draft | True | True | 1 | False | Horizontal |  | None | Non-Condensing | Single-Stage |  | 0.5 | Standard |  | 60000 | 49000 |  |  | 57000 | 464 | 81 | 78 | [8 empty] | Federally-Regulated Consumer Product | 10/12/2018 |  | 11/26/2018
International Comfort Products | ICP Commercial | PDS430060K**1E* | LPG | Induced Draft | True | True | 1 | False | Down |  | None | Non-Condensing | Single-Stage |  | 0.5 | Standard |  | 60000 | 49000 |  |  | 57000 | 464 | 81 | 78 | [8 empty] | Federally-Regulated Consumer Product | 10/11/2018 |  | 11/26/2018
International Comfort Products | ICP Commercial | PDS430060K**1E* | LPG | Induced Draft | True | True | 1 | False | Horizontal |  | None | Non-Condensing | Single-Stage |  | 0.5 | Standard |  | 60000 | 49000 |  |  | 57000 | 464 | 81 | 78 | [8 empty] | Federally-Regulated Consumer Product | 10/11/2018 |  | 11/26/2018
International Comfort Products | ICP Commercial | RGH048KF* | Natural Gas | Induced Draft | True | True | 1 | False | Down |  | None | Non-Condensing | Single-Stage |  | 1.2 | Standard |  | 130000 | 106000 |  |  | 79000 | 650 | 81 | 78 | [8 empty] | Federally-Regulated Consumer Product | 10/12/2018 |  | 11/26/2018
International Comfort Products | ICP Commercial | RGH048KF* | Natural Gas | Induced Draft | True | True | 1 | False | Horizontal |  | None | Non-Condensing | Single-Stage |  | 1.2 | Standard |  | 130000 | 106000 |  |  | 79000 | 650 | 81 | 78 | [8 empty] | Federally-Regulated Consumer Product | 10/12/2018 |  | 11/26/2018
International Comfort Products | ICP Commercial | RGH048KF* | LPG | Induced Draft | True | True | 1 | False | Down |  | None | Non-Condensing | Single-Stage |  | 1.2 | Standard |  | 130000 | 106000 |  |  | 79000 | 650 | 81 | 78 | [8 empty] | Federally-Regulated Consumer Product | 10/11/2018 |  | 11/26/2018
International Comfort Products | ICP Commercial | RGH048KF* | LPG | Induced Draft | True | True | 1 | False | Horizontal |  | None | Non-Condensing | Single-Stage |  | 1.2 | Standard |  | 130000 | 106000 |  |  | 79000 | 650 | 81 | 78 | [8 empty] | Federally-Regulated Consumer Product | 10/11/2018 |  | 11/26/2018
International Comfort Products | ICP Commercial | PGS442090K**0E* | Natural Gas | Induced Draft | True | True | 1 | False | Down |  | None | Non-Condensing | Single-Stage |  | 0.5 | Standard |  | 90000 | 74000 |  |  | 77000 | 514 | 81 | 78 | [8 empty] | Federally-Regulated Consumer Product | 10/12/2018 |  | 11/26/2018
International Comfort Products | ICP Commercial | PGS442090K**0E* | Natural Gas | Induced Draft | True | True | 1 | False | Horizontal |  | None | Non-Condensing | Single-Stage |  | 0.5 | Standard |  | 90000 | 74000 |  |  | 77000 | 514 | 81 | 78 | [8 empty] | Federally-Regulated Consumer Product | 10/12/2018 |  | 11/26/2018
International Comfort Products | ICP Commercial | PGS442090K**0E* | LPG | Induced Draft | True | True | 1 | False | Down |  | None | Non-Condensing | Single-Stage |  | 0.5 | Standard |  | 90000 | 74000 |  |  | 77000 | 514 | 81 | 78 | [8 empty] | Federally-Regulated Consumer Product | 10/11/2018 |  | 11/26/2018
International Comfort Products | ICP Commercial | PGS442090K**0E* | LPG | Induced Draft | True | True | 1 | False | Horizontal |  | None | Non-Condensing | Single-Stage |  | 0.5 | Standard |  | 90000 | 74000 |  |  | 77000 | 514 | 81 | 78 | [8 empty] | Federally-Regulated Consumer Product | 10/11/2018 |  | 11/26/2018
International Comfort Products | ICP Commercial | G9MXT0801716A*D | Natural Gas | Induced Draft | True | False | 1 | False | Down |  | None | Condensing | Two-Stage Modulating |  | 0.75 | Standard |  | 80000 | 77000 |  |  | 80000 | 410 | 95 | 78 | [8 empty] | Federally-Regulated Consumer Product | 10/12/2018 |  | 11/26/2018
International Comfort Products | ICP Commercial | G9MXT0801716A*D | LPG | Induced Draft | True | False | 1 | False | Down |  | None | Condensing | Two-Stage Modulating |  | 0.75 | Standard |  | 80000 | 77000 |  |  | 80000 | 410 | 95 | 78 | [8 empty] | Federally-Regulated Consumer Product | 10/11/2018 |  | 11/26/2018
International Comfort Products | ICP Commercial | PDS430040K**0E* | Natural Gas | Induced Draft | True | True | 1 | False | Down |  | None | Non-Condensing | Single-Stage |  | 0.5 | Standard |  | 40000 | 33000 |  |  | 39000 | 223 | 81 | 78 | [8 empty] | Federally-Regulated Consumer Product | 10/12/2018 |  | 11/26/2018
International Comfort Products | ICP Commercial | PDS430040K**0E* | Natural Gas | Induced Draft | True | True | 1 | False | Horizontal |  | None | Non-Condensing | Single-Stage |  | 0.5 | Standard |  | 40000 | 33000 |  |  | 39000 | 223 | 81 | 78 | [8 empty] | Federally-Regulated Consumer Product | 10/12/2018 |  | 11/26/2018
International Comfort Products | ICP Commercial | PDS430040K**0E* | LPG | Induced Draft | True | True | 1 | False | Down |  | None | Non-Condensing | Single-Stage |  | 0.5 | Standard |  | 40000 | 33000 |  |  | 39000 | 223 | 81 | 78 | [8 empty] | Federally-Regulated Consumer Product | 10/11/2018 |  | 11/26/2018
International Comfort Products | ICP Commercial | PDS430040K**0E* | LPG | Induced Draft | True | True | 1 | False | Horizontal |  | None | Non-Condensing | Single-Stage |  | 0.5 | Standard |  | 40000 | 33000 |  |  | 39000 | 223 | 81 | 78 | [8 empty] | Federally-Regulated Consumer Product | 10/11/2018 |  | 11/26/2018
International Comfort Products | ICP Commercial | RGH036KS* | Natural Gas | Induced Draft | True | True | 1 | False | Down |  | None | Non-Condensing | Single-Stage |  | 1.2 | Standard |  | 65000 | 53000 |  |  | 79000 | 448 | 81 | 78 | [8 empty] | Federally-Regulated Consumer Product | 10/12/2018 |  | 11/26/2018
International Comfort Products | ICP Commercial | RGH036KS* | Natural Gas | Induced Draft | True | True | 1 | False | Horizontal |  | None | Non-Condensing | Single-Stage |  | 1.2 | Standard |  | 65000 | 53000 |  |  | 79000 | 448 | 81 | 78 | [8 empty] | Federally-Regulated Consumer Product | 10/12/2018 |  | 11/26/2018
International Comfort Products | ICP Commercial | RGH036KS* | LPG | Induced Draft | True | True | 1 | False | Down |  | None | Non-Condensing | Single-Stage |  | 1.2 | Standard |  | 65000 | 53000 |  |  | 79000 | 448 | 81 | 78 | [8 empty] | Federally-Regulated Consumer Product | 10/11/2018 |  | 11/26/2018
International Comfort Products | ICP Commercial | RGH036KS* | LPG | Induced Draft | True | True | 1 | False | Horizontal |  | None | Non-Condensing | Single-Stage |  | 1.2 | Standard |  | 65000 | 53000 |  |  | 79000 | 448 | 81 | 78 | [8 empty] | Federally-Regulated Consumer Product | 10/11/2018 |  | 11/26/2018
International Comfort Products | ICP Commercial | N8MSN0701716 | Natural Gas | Induced Draft | True | False | 1 | False | Down |  | None | Non-Condensing | Single-Stage |  | 0.5 | Standard |  | 66000 | 53000 |  |  | 56000 | 845 | 80 | 78 | [8 empty] | Federally-Regulated Consumer Product | 10/12/2018 |  | 11/26/2018
International Comfort Products | ICP Commercial | N8MSN0701716 | Natural Gas | Induced Draft | True | False | 1 | False | Horizontal |  | None | Non-Condensing | Single-Stage |  | 0.5 | Standard |  | 66000 | 53000 |  |  | 56000 | 845 | 80 | 78 | [8 empty] | Federally-Regulated Consumer Product | 10/12/2018 |  | 11/26/2018
International Comfort Products | ICP Commercial | N8MSN0701716 | Natural Gas | Induced Draft | True | False | 1 | False | Up |  | None | Non-Condensing | Single-Stage |  | 0.5 | Standard |  | 66000 | 53000 |  |  | 56000 | 845 | 80 | 78 | [8 empty] | Federally-Regulated Consumer Product | 10/12/2018 |  | 11/26/2018
International Comfort Products | ICP Commercial | N8MSN0701716 | LPG | Induced Draft | True | False | 1 | False | Down |  | None | Non-Condensing | Single-Stage |  | 0.5 | Standard |  | 66000 | 53000 |  |  | 56000 | 845 | 80 | 78 | [8 empty] | Federally-Regulated Consumer Product | 10/11/2018 |  | 11/26/2018
International Comfort Products | ICP Commercial | N8MSN0701716 | LPG | Induced Draft | True | False | 1 | False | Horizontal |  | None | Non-Condensing | Single-Stage |  | 0.5 | Standard |  | 66000 | 53000 |  |  | 56000 | 845 | 80 | 78 | [8 empty] | Federally-Regulated Consumer Product | 10/11/2018 |  | 11/26/2018
International Comfort Products | ICP Commercial | N8MSN0701716 | LPG | Induced Draft | True | False | 1 | False | Up |  | None | Non-Condensing | Single-Stage |  | 0.5 | Standard |  | 66000 | 53000 |  |  | 56000 | 845 | 80 | 78 | [8 empty] | Federally-Regulated Consumer Product | 10/11/2018 |  | 11/26/2018
International Comfort Products | ICP Commercial | PDS424060K**1E* | Natural Gas | Induced Draft | True | True | 1 | False | Down |  | None | Non-Condensing | Single-Stage |  | 0.5 | Standard |  | 60000 | 49000 |  |  | 57000 | 464 | 81 | 78 | [8 empty] | Federally-Regulated Consumer Product | 10/12/2018 |  | 11/26/2018
International Comfort Products | ICP Commercial | PDS424060K**1E* | Natural Gas | Induced Draft | True | True | 1 | False | Horizontal |  | None | Non-Condensing | Single-Stage |  | 0.5 | Standard |  | 60000 | 49000 |  |  | 57000 | 464 | 81 | 78 | [8 empty] | Federally-Regulated Consumer Product | 10/12/2018 |  | 11/26/2018
International Comfort Products | ICP Commercial | PDS424060K**1E* | LPG | Induced Draft | True | True | 1 | False | Down |  | None | Non-Condensing | Single-Stage |  | 0.5 | Standard |  | 60000 | 49000 |  |  | 57000 | 464 | 81 | 78 | [8 empty] | Federally-Regulated Consumer Product | 10/11/2018 |  | 11/26/2018
International Comfort Products | ICP Commercial | PDS424060K**1E* | LPG | Induced Draft | True | True | 1 | False | Horizontal |  | None | Non-Condensing | Single-Stage |  | 0.5 | Standard |  | 60000 | 49000 |  |  | 57000 | 464 | 81 | 78 | [8 empty] | Federally-Regulated Consumer Product | 10/11/2018 |  | 11/26/2018
International Comfort Products | ICP Commercial | PGD424040K**1E* | Natural Gas | Induced Draft | True | True | 1 | False | Down |  | None | Non-Condensing | Single-Stage |  | 0.5 | Standard |  | 40000 | 33000 |  |  | 39000 | 221 | 81 | 78 | [8 empty] | Federally-Regulated Consumer Product | 10/12/2018 |  | 11/26/2018
International Comfort Products | ICP Commercial | PGD424040K**1E* | Natural Gas | Induced Draft | True | True | 1 | False | Horizontal |  | None | Non-Condensing | Single-Stage |  | 0.5 | Standard |  | 40000 | 33000 |  |  | 39000 | 221 | 81 | 78 | [8 empty] | Federally-Regulated Consumer Product | 10/12/2018 |  | 11/26/2018
International Comfort Products | ICP Commercial | PGD424040K**1E* | LPG | Induced Draft | True | True | 1 | False | Down |  | None | Non-Condensing | Single-Stage |  | 0.5 | Standard |  | 40000 | 33000 |  |  | 39000 | 221 | 81 | 78 | [8 empty] | Federally-Regulated Consumer Product | 10/11/2018 |  | 11/26/2018
International Comfort Products | ICP Commercial | PGD424040K**1E* | LPG | Induced Draft | True | True | 1 | False | Horizontal |  | None | Non-Condensing | Single-Stage |  | 0.5 | Standard |  | 40000 | 33000 |  |  | 39000 | 221 | 81 | 78 | [8 empty] | Federally-Regulated Consumer Product | 10/11/2018 |  | 11/26/2018
International Comfort Products | ICP Commercial | PDD424060K**1E* | Natural Gas | Induced Draft | True | True | 1 | False | Down |  | None | Non-Condensing | Single-Stage |  | 0.5 | Standard |  | 60000 | 49000 |  |  | 57000 | 464 | 81 | 78 | [8 empty] | Federally-Regulated Consumer Product | 10/12/2018 |  | 11/26/2018
International Comfort Products | ICP Commercial | PDD424060K**1E* | Natural Gas | Induced Draft | True | True | 1 | False | Horizontal |  | None | Non-Condensing | Single-Stage |  | 0.5 | Standard |  | 60000 | 49000 |  |  | 57000 | 464 | 81 | 78 | [8 empty] | Federally-Regulated Consumer Product | 10/12/2018 |  | 11/26/2018
International Comfort Products | ICP Commercial | PDD424060K**1E* | LPG | Induced Draft | True | True | 1 | False | Down |  | None | Non-Condensing | Single-Stage |  | 0.5 | Standard |  | 60000 | 49000 |  |  | 57000 | 464 | 81 | 78 | [8 empty] | Federally-Regulated Consumer Product | 10/11/2018 |  | 11/26/2018
International Comfort Products | ICP Commercial | PDD424060K**1E* | LPG | Induced Draft | True | True | 1 | False | Horizontal |  | None | Non-Condensing | Single-Stage |  | 0.5 | Standard |  | 60000 | 49000 |  |  | 57000 | 464 | 81 | 78 | [8 empty] | Federally-Regulated Consumer Product | 10/11/2018 |  | 11/26/2018
International Comfort Products | ICP Commercial | PGD460115K**1E* | Natural Gas | Induced Draft | True | True | 1 | False | Down |  | None | Non-Condensing | Single-Stage |  | 1 | Standard |  | 115000 | 94000 |  |  | 114000 | 1184 | 81 | 78 | [8 empty] | Federally-Regulated Consumer Product | 10/12/2018 |  | 11/26/2018
International Comfort Products | ICP Commercial | PGD460115K**1E* | Natural Gas | Induced Draft | True | True | 1 | False | Horizontal |  | None | Non-Condensing | Single-Stage |  | 1 | Standard |  | 115000 | 94000 |  |  | 114000 | 1184 | 81 | 78 | [8 empty] | Federally-Regulated Consumer Product | 10/12/2018 |  | 11/26/2018
International Comfort Products | ICP Commercial | PGD460115K**1E* | LPG | Induced Draft | True | True | 1 | False | Down |  | None | Non-Condensing | Single-Stage |  | 1 | Standard |  | 115000 | 94000 |  |  | 114000 | 1184 | 81 | 78 | [8 empty] | Federally-Regulated Consumer Product | 10/11/2018 |  | 11/26/2018
International Comfort Products | ICP Commercial | PGD460115K**1E* | LPG | Induced Draft | True | True | 1 | False | Horizontal |  | None | Non-Condensing | Single-Stage |  | 1 | Standard |  | 115000 | 94000 |  |  | 114000 | 1184 | 81 | 78 | [8 empty] | Federally-Regulated Consumer Product | 10/11/2018 |  | 11/26/2018
International Comfort Products | ICP Commercial | RGX060KD* | Natural Gas | Induced Draft | True | True | 1 | False | Down |  | None | Non-Condensing | Single-Stage |  | 1.3 | Standard |  | 65000 | 53000 |  |  | 78000 | 305 | 81 | 78 | [8 empty] | Federally-Regulated Consumer Product | 10/12/2018 |  | 11/26/2018
International Comfort Products | ICP Commercial | RGX060KD* | Natural Gas | Induced Draft | True | True | 1 | False | Horizontal |  | None | Non-Condensing | Single-Stage |  | 1.3 | Standard |  | 65000 | 53000 |  |  | 78000 | 305 | 81 | 78 | [8 empty] | Federally-Regulated Consumer Product | 10/12/2018 |  | 11/26/2018
International Comfort Products | ICP Commercial | RGX060KD* | LPG | Induced Draft | True | True | 1 | False | Down |  | None | Non-Condensing | Single-Stage |  | 1.3 | Standard |  | 65000 | 53000 |  |  | 78000 | 305 | 81 | 78 | [8 empty] | Federally-Regulated Consumer Product | 10/11/2018 |  | 11/26/2018
International Comfort Products | ICP Commercial | RGX060KD* | LPG | Induced Draft | True | True | 1 | False | Horizontal |  | None | Non-Condensing | Single-Stage |  | 1.3 | Standard |  | 65000 | 53000 |  |  | 78000 | 305 | 81 | 78 | [8 empty] | Federally-Regulated Consumer Product | 10/11/2018 |  | 11/26/2018
International Comfort Products | ICP Commercial | PGD442090K**0E* | Natural Gas | Induced Draft | True | True | 1 | False | Down |  | None | Non-Condensing | Single-Stage |  | 0.5 | Standard |  | 90000 | 74000 |  |  | 77000 | 514 | 81 | 78 | [8 empty] | Federally-Regulated Consumer Product | 10/12/2018 |  | 11/26/2018
International Comfort Products | ICP Commercial | PGD442090K**0E* | Natural Gas | Induced Draft | True | True | 1 | False | Horizontal |  | None | Non-Condensing | Single-Stage |  | 0.5 | Standard |  | 90000 | 74000 |  |  | 77000 | 514 | 81 | 78 | [8 empty] | Federally-Regulated Consumer Product | 10/12/2018 |  | 11/26/2018
International Comfort Products | ICP Commercial | PGD442090K**0E* | LPG | Induced Draft | True | True | 1 | False | Down |  | None | Non-Condensing | Single-Stage |  | 0.5 | Standard |  | 90000 | 74000 |  |  | 77000 | 514 | 81 | 78 | [8 empty] | Federally-Regulated Consumer Product | 10/11/2018 |  | 11/26/2018
International Comfort Products | ICP Commercial | PGD442090K**0E* | LPG | Induced Draft | True | True | 1 | False | Horizontal |  | None | Non-Condensing | Single-Stage |  | 0.5 | Standard |  | 90000 | 74000 |  |  | 77000 | 514 | 81 | 78 | [8 empty] | Federally-Regulated Consumer Product | 10/11/2018 |  | 11/26/2018
International Comfort Products | ICP Commercial | G8MTL0901714A | Natural Gas | Induced Draft | True | False | 1 | False | Up |  | None | Non-Condensing | Two-Stage Modulating |  | 0.33 | Standard |  | 88000 | 71000 |  |  | 75000 | 639 | 80 | 78 | [8 empty] | Federally-Regulated Consumer Product | 10/12/2018 |  | 11/26/2018
International Comfort Products | ICP Commercial | G8MTL0901714A | LPG | Induced Draft | True | False | 1 | False | Up |  | None | Non-Condensing | Two-Stage Modulating |  | 0.33 | Standard |  | 88000 | 71000 |  |  | 75000 | 639 | 80 | 78 | [8 empty] | Federally-Regulated Consumer Product | 10/11/2018 |  | 11/26/2018
International Comfort Products | ICP Commercial | RGX048KE* | Natural Gas | Induced Draft | True | True | 1 | False | Down |  | None | Non-Condensing | Single-Stage |  | 1.2 | Standard |  | 90000 | 73000 |  |  | 79000 | 448 | 81.2 | 78 | [8 empty] | Federally-Regulated Consumer Product | 10/12/2018 |  | 11/26/2018
International Comfort Products | ICP Commercial | RGX048KE* | Natural Gas | Induced Draft | True | True | 1 | False | Horizontal |  | None | Non-Condensing | Single-Stage |  | 1.2 | Standard |  | 90000 | 73000 |  |  | 79000 | 448 | 81.2 | 78 | [8 empty] | Federally-Regulated Consumer Product | 10/12/2018 |  | 11/26/2018
International Comfort Products | ICP Commercial | RGX048KE* | LPG | Induced Draft | True | True | 1 | False | Down |  | None | Non-Condensing | Single-Stage |  | 1.2 | Standard |  | 90000 | 73000 |  |  | 79000 | 448 | 81.2 | 78 | [8 empty] | Federally-Regulated Consumer Product | 10/11/2018 |  | 11/26/2018
International Comfort Products | ICP Commercial | RGX048KE* | LPG | Induced Draft | True | True | 1 | False | Horizontal |  | None | Non-Condensing | Single-Stage |  | 1.2 | Standard |  | 90000 | 73000 |  |  | 79000 | 448 | 81.2 | 78 | [8 empty] | Federally-Regulated Consumer Product | 10/11/2018 |  | 11/26/2018
International Comfort Products | ICP Commercial | PDS424040K**1E* | Natural Gas | Induced Draft | True | True | 1 | False | Down |  | None | Non-Condensing | Single-Stage |  | 0.5 | Standard |  | 40000 | 33000 |  |  | 39000 | 223 | 81 | 78 | [8 empty] | Federally-Regulated Consumer Product | 10/12/2018 |  | 11/26/2018
International Comfort Products | ICP Commercial | PDS424040K**1E* | Natural Gas | Induced Draft | True | True | 1 | False | Horizontal |  | None | Non-Condensing | Single-Stage |  | 0.5 | Standard |  | 40000 | 33000 |  |  | 39000 | 223 | 81 | 78 | [8 empty] | Federally-Regulated Consumer Product | 10/12/2018 |  | 11/26/2018
International Comfort Products | ICP Commercial | PDS424040K**1E* | LPG | Induced Draft | True | True | 1 | False | Down |  | None | Non-Condensing | Single-Stage |  | 0.5 | Standard |  | 40000 | 33000 |  |  | 39000 | 223 | 81 | 78 | [8 empty] | Federally-Regulated Consumer Product | 10/11/2018 |  | 11/26/2018
International Comfort Products | ICP Commercial | PDS424040K**1E* | LPG | Induced Draft | True | True | 1 | False | Horizontal |  | None | Non-Condensing | Single-Stage |  | 0.5 | Standard |  | 40000 | 33000 |  |  | 39000 | 223 | 81 | 78 | [8 empty] | Federally-Regulated Consumer Product | 10/11/2018 |  | 11/26/2018
International Comfort Products | ICP Commercial | PGS442090K**1E* | Natural Gas | Induced Draft | True | True | 1 | False | Down |  | None | Non-Condensing | Single-Stage |  | 0.5 | Standard |  | 90000 | 74000 |  |  | 77000 | 514 | 81 | 78 | [8 empty] | Federally-Regulated Consumer Product | 10/12/2018 |  | 11/26/2018
International Comfort Products | ICP Commercial | PGS442090K**1E* | Natural Gas | Induced Draft | True | True | 1 | False | Horizontal |  | None | Non-Condensing | Single-Stage |  | 0.5 | Standard |  | 90000 | 74000 |  |  | 77000 | 514 | 81 | 78 | [8 empty] | Federally-Regulated Consumer Product | 10/12/2018 |  | 11/26/2018
International Comfort Products | ICP Commercial | PGS442090K**1E* | LPG | Induced Draft | True | True | 1 | False | Down |  | None | Non-Condensing | Single-Stage |  | 0.5 | Standard |  | 90000 | 74000 |  |  | 77000 | 514 | 81 | 78 | [8 empty] | Federally-Regulated Consumer Product | 10/11/2018 |  | 11/26/2018
International Comfort Products | ICP Commercial | PGS442090K**1E* | LPG | Induced Draft | True | True | 1 | False | Horizontal |  | None | Non-Condensing | Single-Stage |  | 0.5 | Standard |  | 90000 | 74000 |  |  | 77000 | 514 | 81 | 78 | [8 empty] | Federally-Regulated Consumer Product | 10/11/2018 |  | 11/26/2018
International Comfort Products | ICP Commercial | PDS448115K**1E* | Natural Gas | Induced Draft | True | True | 1 | False | Down |  | None | Non-Condensing | Single-Stage |  | 1 | Standard |  | 115000 | 94000 |  |  | 113000 | 1311 | 81 | 78 | [8 empty] | Federally-Regulated Consumer Product | 10/12/2018 |  | 11/26/2018
International Comfort Products | ICP Commercial | PDS448115K**1E* | Natural Gas | Induced Draft | True | True | 1 | False | Horizontal |  | None | Non-Condensing | Single-Stage |  | 1 | Standard |  | 115000 | 94000 |  |  | 113000 | 1311 | 81 | 78 | [8 empty] | Federally-Regulated Consumer Product | 10/12/2018 |  | 11/26/2018
International Comfort Products | ICP Commercial | PDS448115K**1E* | LPG | Induced Draft | True | True | 1 | False | Down |  | None | Non-Condensing | Single-Stage |  | 1 | Standard |  | 115000 | 94000 |  |  | 113000 | 1311 | 81 | 78 | [8 empty] | Federally-Regulated Consumer Product | 10/11/2018 |  | 11/26/2018
International Comfort Products | ICP Commercial | PDS448115K**1E* | LPG | Induced Draft | True | True | 1 | False | Horizontal |  | None | Non-Condensing | Single-Stage |  | 1 | Standard |  | 115000 | 94000 |  |  | 113000 | 1311 | 81 | 78 | [8 empty] | Federally-Regulated Consumer Product | 10/11/2018 |  | 11/26/2018
International Comfort Products | ICP Commercial | N8MSL0451408 | Natural Gas | Induced Draft | True | False | 1 | False | Up |  | None | Non-Condensing | Single-Stage |  | 0.2 | Standard |  | 44000 | 35000 |  |  | 38000 | 372 | 80 | 78 | [8 empty] | Federally-Regulated Consumer Product | 10/12/2018 |  | 11/26/2018
International Comfort Products | ICP Commercial | N8MSL0451408 | LPG | Induced Draft | True | False | 1 | False | Up |  | None | Non-Condensing | Single-Stage |  | 0.2 | Standard |  | 44000 | 35000 |  |  | 38000 | 372 | 80 | 78 | [8 empty] | Federally-Regulated Consumer Product | 10/11/2018 |  | 11/26/2018
International Comfort Products | ICP Commercial | PDS448115K**0E* | Natural Gas | Induced Draft | True | True | 1 | False | Down |  | None | Non-Condensing | Single-Stage |  | 1 | Standard |  | 115000 | 94000 |  |  | 113000 | 1311 | 81 | 78 | [8 empty] | Federally-Regulated Consumer Product | 10/12/2018 |  | 11/26/2018
International Comfort Products | ICP Commercial | PDS448115K**0E* | Natural Gas | Induced Draft | True | True | 1 | False | Horizontal |  | None | Non-Condensing | Single-Stage |  | 1 | Standard |  | 115000 | 94000 |  |  | 113000 | 1311 | 81 | 78 | [8 empty] | Federally-Regulated Consumer Product | 10/12/2018 |  | 11/26/2018
International Comfort Products | ICP Commercial | PDS448115K**0E* | LPG | Induced Draft | True | True | 1 | False | Down |  | None | Non-Condensing | Single-Stage |  | 1 | Standard |  | 115000 | 94000 |  |  | 113000 | 1311 | 81 | 78 | [8 empty] | Federally-Regulated Consumer Product | 10/11/2018 |  | 11/26/2018
International Comfort Products | ICP Commercial | PDS448115K**0E* | LPG | Induced Draft | True | True | 1 | False | Horizontal |  | None | Non-Condensing | Single-Stage |  | 1 | Standard |  | 115000 | 94000 |  |  | 113000 | 1311 | 81 | 78 | [8 empty] | Federally-Regulated Consumer Product | 10/11/2018 |  | 11/26/2018
International Comfort Products | ICP Commercial | N8MSL1352422* | Natural Gas | Induced Draft | True | False | 1 | False | Down |  | None | Non-Condensing | Single-Stage |  | 0.75 | Standard |  | 126000 | 102000 |  |  | 114000 | 1403 | 80 | 78 | [8 empty] | Federally-Regulated Consumer Product | 10/12/2018 |  | 11/26/2018
International Comfort Products | ICP Commercial | N8MSL1352422* | Natural Gas | Induced Draft | True | False | 1 | False | Horizontal |  | None | Non-Condensing | Single-Stage |  | 0.75 | Standard |  | 126000 | 102000 |  |  | 114000 | 1403 | 80 | 78 | [8 empty] | Federally-Regulated Consumer Product | 10/12/2018 |  | 11/26/2018
International Comfort Products | ICP Commercial | N8MSL1352422* | LPG | Induced Draft | True | False | 1 | False | Down |  | None | Non-Condensing | Single-Stage |  | 0.75 | Standard |  | 126000 | 102000 |  |  | 114000 | 1403 | 80 | 78 | [8 empty] | Federally-Regulated Consumer Product | 10/11/2018 |  | 11/26/2018
International Comfort Products | ICP Commercial | N8MSL1352422* | LPG | Induced Draft | True | False | 1 | False | Horizontal |  | None | Non-Condensing | Single-Stage |  | 0.75 | Standard |  | 126000 | 102000 |  |  | 114000 | 1403 | 80 | 78 | [8 empty] | Federally-Regulated Consumer Product | 10/11/2018 |  | 11/26/2018
International Comfort Products | ICP Commercial | PDD430060K**1E* | Natural Gas | Induced Draft | True | True | 1 | False | Down |  | None | Non-Condensing | Single-Stage |  | 0.5 | Standard |  | 60000 | 49000 |  |  | 57000 | 464 | 81 | 78 | [8 empty] | Federally-Regulated Consumer Product | 10/12/2018 |  | 11/26/2018
International Comfort Products | ICP Commercial | PDD430060K**1E* | Natural Gas | Induced Draft | True | True | 1 | False | Horizontal |  | None | Non-Condensing | Single-Stage |  | 0.5 | Standard |  | 60000 | 49000 |  |  | 57000 | 464 | 81 | 78 | [8 empty] | Federally-Regulated Consumer Product | 10/12/2018 |  | 11/26/2018
International Comfort Products | ICP Commercial | PDD430060K**1E* | LPG | Induced Draft | True | True | 1 | False | Down |  | None | Non-Condensing | Single-Stage |  | 0.5 | Standard |  | 60000 | 49000 |  |  | 57000 | 464 | 81 | 78 | [8 empty] | Federally-Regulated Consumer Product | 10/11/2018 |  | 11/26/2018
International Comfort Products | ICP Commercial | PDD430060K**1E* | LPG | Induced Draft | True | True | 1 | False | Horizontal |  | None | Non-Condensing | Single-Stage |  | 0.5 | Standard |  | 60000 | 49000 |  |  | 57000 | 464 | 81 | 78 | [8 empty] | Federally-Regulated Consumer Product | 10/11/2018 |  | 11/26/2018
International Comfort Products | ICP Commercial | N8MSL0701716 | Natural Gas | Induced Draft | True | False | 1 | False | Up |  | None | Non-Condensing | Single-Stage |  | 0.5 | Standard |  | 66000 | 53000 |  |  | 56000 | 845 | 80 | 78 | [8 empty] | Federally-Regulated Consumer Product | 10/12/2018 |  | 11/26/2018
International Comfort Products | ICP Commercial | N8MSL0701716 | LPG | Induced Draft | True | False | 1 | False | Up |  | None | Non-Condensing | Single-Stage |  | 0.5 | Standard |  | 66000 | 53000 |  |  | 56000 | 845 | 80 | 78 | [8 empty] | Federally-Regulated Consumer Product | 10/11/2018 |  | 11/26/2018
International Comfort Products | ICP Commercial | G9MAE0801714A | Natural Gas | Induced Draft | True | False | 1 | False | Horizontal |  | None | Condensing | Step Modulating |  | 0.5 | Standard |  | 80000 | 78000 |  |  | 77000 | 458 | 97 | 78 | [8 empty] | Federally-Regulated Consumer Product | 10/12/2018 |  | 11/26/2018
International Comfort Products | ICP Commercial | G9MAE0801714A | Natural Gas | Induced Draft | True | False | 1 | False | Up |  | None | Condensing | Step Modulating |  | 0.5 | Standard |  | 80000 | 78000 |  |  | 77000 | 458 | 97 | 78 | [8 empty] | Federally-Regulated Consumer Product | 10/12/2018 |  | 11/26/2018
International Comfort Products | ICP Commercial | G9MAE0801714A | LPG | Induced Draft | True | False | 1 | False | Horizontal |  | None | Condensing | Step Modulating |  | 0.5 | Standard |  | 80000 | 78000 |  |  | 77000 | 458 | 97 | 78 | [8 empty] | Federally-Regulated Consumer Product | 10/11/2018 |  | 11/26/2018
International Comfort Products | ICP Commercial | G9MAE0801714A | LPG | Induced Draft | True | False | 1 | False | Up |  | None | Condensing | Step Modulating |  | 0.5 | Standard |  | 80000 | 78000 |  |  | 77000 | 458 | 97 | 78 | [8 empty] | Federally-Regulated Consumer Product | 10/11/2018 |  | 11/26/2018
International Comfort Products | ICP Commercial | PGS460115K**1E* | Natural Gas | Induced Draft | True | True | 1 | False | Down |  | None | Non-Condensing | Single-Stage |  | 1 | Standard |  | 115000 | 94000 |  |  | 114000 | 1184 | 81 | 78 | [8 empty] | Federally-Regulated Consumer Product | 10/12/2018 |  | 11/26/2018
International Comfort Products | ICP Commercial | PGS460115K**1E* | Natural Gas | Induced Draft | True | True | 1 | False | Horizontal |  | None | Non-Condensing | Single-Stage |  | 1 | Standard |  | 115000 | 94000 |  |  | 114000 | 1184 | 81 | 78 | [8 empty] | Federally-Regulated Consumer Product | 10/12/2018 |  | 11/26/2018
International Comfort Products | ICP Commercial | PGS460115K**1E* | LPG | Induced Draft | True | True | 1 | False | Down |  | None | Non-Condensing | Single-Stage |  | 1 | Standard |  | 115000 | 94000 |  |  | 114000 | 1184 | 81 | 78 | [8 empty] | Federally-Regulated Consumer Product | 10/11/2018 |  | 11/26/2018
International Comfort Products | ICP Commercial | PGS460115K**1E* | LPG | Induced Draft | True | True | 1 | False | Horizontal |  | None | Non-Condensing | Single-Stage |  | 1 | Standard |  | 115000 | 94000 |  |  | 114000 | 1184 | 81 | 78 | [8 empty] | Federally-Regulated Consumer Product | 10/11/2018 |  | 11/26/2018
International Comfort Products | ICP Commercial | RGH048KS* | Natural Gas | Induced Draft | True | True | 1 | False | Down |  | None | Non-Condensing | Single-Stage |  | 1.2 | Standard |  | 65000 | 53000 |  |  | 79000 | 448 | 81 | 78 | [8 empty] | Federally-Regulated Consumer Product | 10/12/2018 |  | 11/26/2018
International Comfort Products | ICP Commercial | RGH048KS* | Natural Gas | Induced Draft | True | True | 1 | False | Horizontal |  | None | Non-Condensing | Single-Stage |  | 1.2 | Standard |  | 65000 | 53000 |  |  | 79000 | 448 | 81 | 78 | [8 empty] | Federally-Regulated Consumer Product | 10/12/2018 |  | 11/26/2018
International Comfort Products | ICP Commercial | RGH048KS* | LPG | Induced Draft | True | True | 1 | False | Down |  | None | Non-Condensing | Single-Stage |  | 1.2 | Standard |  | 65000 | 53000 |  |  | 79000 | 448 | 81 | 78 | [8 empty] | Federally-Regulated Consumer Product | 10/11/2018 |  | 11/26/2018
International Comfort Products | ICP Commercial | RGH048KS* | LPG | Induced Draft | True | True | 1 | False | Horizontal |  | None | Non-Condensing | Single-Stage |  | 1.2 | Standard |  | 65000 | 53000 |  |  | 79000 | 448 | 81 | 78 | [8 empty] | Federally-Regulated Consumer Product | 10/11/2018 |  | 11/26/2018
International Comfort Products | ICP Commercial | PGD430040K**0E* | Natural Gas | Induced Draft | True | True | 1 | False | Down |  | None | Non-Condensing | Single-Stage |  | 0.5 | Standard |  | 40000 | 33000 |  |  | 39000 | 221 | 81 | 78 | [8 empty] | Federally-Regulated Consumer Product | 10/12/2018 |  | 11/26/2018
International Comfort Products | ICP Commercial | PGD430040K**0E* | Natural Gas | Induced Draft | True | True | 1 | False | Horizontal |  | None | Non-Condensing | Single-Stage |  | 0.5 | Standard |  | 40000 | 33000 |  |  | 39000 | 221 | 81 | 78 | [8 empty] | Federally-Regulated Consumer Product | 10/12/2018 |  | 11/26/2018
International Comfort Products | ICP Commercial | PGD430040K**0E* | LPG | Induced Draft | True | True | 1 | False | Down |  | None | Non-Condensing | Single-Stage |  | 0.5 | Standard |  | 40000 | 33000 |  |  | 39000 | 221 | 81 | 78 | [8 empty] | Federally-Regulated Consumer Product | 10/11/2018 |  | 11/26/2018
International Comfort Products | ICP Commercial | PGD430040K**0E* | LPG | Induced Draft | True | True | 1 | False | Horizontal |  | None | Non-Condensing | Single-Stage |  | 0.5 | Standard |  | 40000 | 33000 |  |  | 39000 | 221 | 81 | 78 | [8 empty] | Federally-Regulated Consumer Product | 10/11/2018 |  | 11/26/2018
International Comfort Products | ICP Commercial | PGD424040K**0E* | Natural Gas | Induced Draft | True | True | 1 | False | Down |  | None | Non-Condensing | Single-Stage |  | 0.5 | Standard |  | 40000 | 33000 |  |  | 39000 | 221 | 81 | 78 | [8 empty] | Federally-Regulated Consumer Product | 10/12/2018 |  | 11/26/2018
International Comfort Products | ICP Commercial | PGD424040K**0E* | Natural Gas | Induced Draft | True | True | 1 | False | Horizontal |  | None | Non-Condensing | Single-Stage |  | 0.5 | Standard |  | 40000 | 33000 |  |  | 39000 | 221 | 81 | 78 | [8 empty] | Federally-Regulated Consumer Product | 10/12/2018 |  | 11/26/2018
International Comfort Products | ICP Commercial | PGD424040K**0E* | LPG | Induced Draft | True | True | 1 | False | Down |  | None | Non-Condensing | Single-Stage |  | 0.5 | Standard |  | 40000 | 33000 |  |  | 39000 | 221 | 81 | 78 | [8 empty] | Federally-Regulated Consumer Product | 10/11/2018 |  | 11/26/2018
International Comfort Products | ICP Commercial | PGD424040K**0E* | LPG | Induced Draft | True | True | 1 | False | Horizontal |  | None | Non-Condensing | Single-Stage |  | 0.5 | Standard |  | 40000 | 33000 |  |  | 39000 | 221 | 81 | 78 | [8 empty] | Federally-Regulated Consumer Product | 10/11/2018 |  | 11/26/2018
International Comfort Products | ICP Commercial | RGH048KT* | Natural Gas | Induced Draft | True | True | 1 | False | Down |  | None | Non-Condensing | Single-Stage |  | 1.2 | Standard |  | 130000 | 106000 |  |  | 79000 | 650 | 81 | 78 | [8 empty] | Federally-Regulated Consumer Product | 10/12/2018 |  | 11/26/2018
International Comfort Products | ICP Commercial | RGH048KT* | Natural Gas | Induced Draft | True | True | 1 | False | Horizontal |  | None | Non-Condensing | Single-Stage |  | 1.2 | Standard |  | 130000 | 106000 |  |  | 79000 | 650 | 81 | 78 | [8 empty] | Federally-Regulated Consumer Product | 10/12/2018 |  | 11/26/2018
International Comfort Products | ICP Commercial | RGH048KT* | LPG | Induced Draft | True | True | 1 | False | Down |  | None | Non-Condensing | Single-Stage |  | 1.2 | Standard |  | 130000 | 106000 |  |  | 79000 | 650 | 81 | 78 | [8 empty] | Federally-Regulated Consumer Product | 10/11/2018 |  | 11/26/2018
International Comfort Products | ICP Commercial | RGH048KT* | LPG | Induced Draft | True | True | 1 | False | Horizontal |  | None | Non-Condensing | Single-Stage |  | 1.2 | Standard |  | 130000 | 106000 |  |  | 79000 | 650 | 81 | 78 | [8 empty] | Federally-Regulated Consumer Product | 10/11/2018 |  | 11/26/2018
International Comfort Products | ICP Commercial | PDD424040K**0E* | Natural Gas | Induced Draft | True | True | 1 | False | Down |  | None | Non-Condensing | Single-Stage |  | 0.5 | Standard |  | 40000 | 33000 |  |  | 39000 | 223 | 81 | 78 | [8 empty] | Federally-Regulated Consumer Product | 10/12/2018 |  | 11/26/2018
International Comfort Products | ICP Commercial | PDD424040K**0E* | Natural Gas | Induced Draft | True | True | 1 | False | Horizontal |  | None | Non-Condensing | Single-Stage |  | 0.5 | Standard |  | 40000 | 33000 |  |  | 39000 | 223 | 81 | 78 | [8 empty] | Federally-Regulated Consumer Product | 10/12/2018 |  | 11/26/2018
International Comfort Products | ICP Commercial | PDD424040K**0E* | LPG | Induced Draft | True | True | 1 | False | Down |  | None | Non-Condensing | Single-Stage |  | 0.5 | Standard |  | 40000 | 33000 |  |  | 39000 | 223 | 81 | 78 | [8 empty] | Federally-Regulated Consumer Product | 10/11/2018 |  | 11/26/2018
International Comfort Products | ICP Commercial | PDD424040K**0E* | LPG | Induced Draft | True | True | 1 | False | Horizontal |  | None | Non-Condensing | Single-Stage |  | 0.5 | Standard |  | 40000 | 33000 |  |  | 39000 | 223 | 81 | 78 | [8 empty] | Federally-Regulated Consumer Product | 10/11/2018 |  | 11/26/2018
International Comfort Products | ICP Commercial | PDS424060K**0E* | Natural Gas | Induced Draft | True | True | 1 | False | Down |  | None | Non-Condensing | Single-Stage |  | 0.5 | Standard |  | 60000 | 49000 |  |  | 57000 | 464 | 81 | 78 | [8 empty] | Federally-Regulated Consumer Product | 10/12/2018 |  | 11/26/2018
International Comfort Products | ICP Commercial | PDS424060K**0E* | Natural Gas | Induced Draft | True | True | 1 | False | Horizontal |  | None | Non-Condensing | Single-Stage |  | 0.5 | Standard |  | 60000 | 49000 |  |  | 57000 | 464 | 81 | 78 | [8 empty] | Federally-Regulated Consumer Product | 10/12/2018 |  | 11/26/2018
International Comfort Products | ICP Commercial | PDS424060K**0E* | LPG | Induced Draft | True | True | 1 | False | Down |  | None | Non-Condensing | Single-Stage |  | 0.5 | Standard |  | 60000 | 49000 |  |  | 57000 | 464 | 81 | 78 | [8 empty] | Federally-Regulated Consumer Product | 10/11/2018 |  | 11/26/2018
International Comfort Products | ICP Commercial | PDS424060K**0E* | LPG | Induced Draft | True | True | 1 | False | Horizontal |  | None | Non-Condensing | Single-Stage |  | 0.5 | Standard |  | 60000 | 49000 |  |  | 57000 | 464 | 81 | 78 | [8 empty] | Federally-Regulated Consumer Product | 10/11/2018 |  | 11/26/2018
International Comfort Products | ICP Commercial | PGS436090K**1E* | Natural Gas | Induced Draft | True | True | 1 | False | Down |  | None | Non-Condensing | Single-Stage |  | 0.75 | Standard |  | 90000 | 73000 |  |  | 76000 | 666 | 81 | 78 | [8 empty] | Federally-Regulated Consumer Product | 10/12/2018 |  | 11/26/2018
International Comfort Products | ICP Commercial | PGS436090K**1E* | Natural Gas | Induced Draft | True | True | 1 | False | Horizontal |  | None | Non-Condensing | Single-Stage |  | 0.75 | Standard |  | 90000 | 73000 |  |  | 76000 | 666 | 81 | 78 | [8 empty] | Federally-Regulated Consumer Product | 10/12/2018 |  | 11/26/2018
International Comfort Products | ICP Commercial | PGS436090K**1E* | LPG | Induced Draft | True | True | 1 | False | Down |  | None | Non-Condensing | Single-Stage |  | 0.75 | Standard |  | 90000 | 73000 |  |  | 76000 | 666 | 81 | 78 | [8 empty] | Federally-Regulated Consumer Product | 10/11/2018 |  | 11/26/2018
International Comfort Products | ICP Commercial | PGS436090K**1E* | LPG | Induced Draft | True | True | 1 | False | Horizontal |  | None | Non-Condensing | Single-Stage |  | 0.75 | Standard |  | 90000 | 73000 |  |  | 76000 | 666 | 81 | 78 | [8 empty] | Federally-Regulated Consumer Product | 10/11/2018 |  | 11/26/2018
International Comfort Products | ICP Commercial | RGX048KT* | Natural Gas | Induced Draft | True | True | 1 | False | Down |  | None | Non-Condensing | Single-Stage |  | 1.2 | Standard |  | 130000 | 106000 |  |  | 79000 | 650 | 81 | 78 | [8 empty] | Federally-Regulated Consumer Product | 10/12/2018 |  | 11/26/2018
International Comfort Products | ICP Commercial | RGX048KT* | Natural Gas | Induced Draft | True | True | 1 | False | Horizontal |  | None | Non-Condensing | Single-Stage |  | 1.2 | Standard |  | 130000 | 106000 |  |  | 79000 | 650 | 81 | 78 | [8 empty] | Federally-Regulated Consumer Product | 10/12/2018 |  | 11/26/2018
International Comfort Products | ICP Commercial | RGX048KT* | LPG | Induced Draft | True | True | 1 | False | Down |  | None | Non-Condensing | Single-Stage |  | 1.2 | Standard |  | 130000 | 106000 |  |  | 79000 | 650 | 81 | 78 | [8 empty] | Federally-Regulated Consumer Product | 10/11/2018 |  | 11/26/2018
International Comfort Products | ICP Commercial | RGX048KT* | LPG | Induced Draft | True | True | 1 | False | Horizontal |  | None | Non-Condensing | Single-Stage |  | 1.2 | Standard |  | 130000 | 106000 |  |  | 79000 | 650 | 81 | 78 | [8 empty] | Federally-Regulated Consumer Product | 10/11/2018 |  | 11/26/2018
International Comfort Products | ICP Commercial | G8MTL1102122A | Natural Gas | Induced Draft | True | False | 1 | False | Up |  | None | Non-Condensing | Two-Stage Modulating |  | 0.75 | Standard |  | 110000 | 89000 |  |  | 90000 | 1149 | 80 | 78 | [8 empty] | Federally-Regulated Consumer Product | 10/12/2018 |  | 11/26/2018
International Comfort Products | ICP Commercial | G8MTL1102122A | LPG | Induced Draft | True | False | 1 | False | Up |  | None | Non-Condensing | Two-Stage Modulating |  | 0.75 | Standard |  | 110000 | 89000 |  |  | 90000 | 1149 | 80 | 78 | [8 empty] | Federally-Regulated Consumer Product | 10/11/2018 |  | 11/26/2018
International Comfort Products | ICP Commercial | PGS424040K**1E* | Natural Gas | Induced Draft | True | True | 1 | False | Down |  | None | Non-Condensing | Single-Stage |  | 0.5 | Standard |  | 40000 | 33000 |  |  | 39000 | 221 | 81 | 78 | [8 empty] | Federally-Regulated Consumer Product | 10/12/2018 |  | 11/26/2018
International Comfort Products | ICP Commercial | PGS424040K**1E* | Natural Gas | Induced Draft | True | True | 1 | False | Horizontal |  | None | Non-Condensing | Single-Stage |  | 0.5 | Standard |  | 40000 | 33000 |  |  | 39000 | 221 | 81 | 78 | [8 empty] | Federally-Regulated Consumer Product | 10/12/2018 |  | 11/26/2018
International Comfort Products | ICP Commercial | PGS424040K**1E* | LPG | Induced Draft | True | True | 1 | False | Down |  | None | Non-Condensing | Single-Stage |  | 0.5 | Standard |  | 40000 | 33000 |  |  | 39000 | 221 | 81 | 78 | [8 empty] | Federally-Regulated Consumer Product | 10/11/2018 |  | 11/26/2018
International Comfort Products | ICP Commercial | PGS424040K**1E* | LPG | Induced Draft | True | True | 1 | False | Horizontal |  | None | Non-Condensing | Single-Stage |  | 0.5 | Standard |  | 40000 | 33000 |  |  | 39000 | 221 | 81 | 78 | [8 empty] | Federally-Regulated Consumer Product | 10/11/2018 |  | 11/26/2018
International Comfort Products | ICP Commercial | G9MXE1202422A**D | Natural Gas | Induced Draft | True | False | 1 | True | Down |  | None | Condensing | Single-Stage |  | 1 | Standard |  | 120000 | 116000 |  |  | 114000 | 1047 | 95 | 75 | [8 empty] | Federally-Regulated Consumer Product | 10/12/2018 |  | 11/26/2018
International Comfort Products | ICP Commercial | G9MXE1202422A**D | LPG | Induced Draft | True | False | 1 | True | Down |  | None | Condensing | Single-Stage |  | 1 | Standard |  | 120000 | 116000 |  |  | 114000 | 1047 | 95 | 75 | [8 empty] | Federally-Regulated Consumer Product | 10/11/2018 |  | 11/26/2018
International Comfort Products | ICP Commercial | F9MAE0801714A | Natural Gas | Induced Draft | True | False | 1 | False | Horizontal |  | None | Condensing | Step Modulating |  | 0.5 | Standard |  | 80000 | 78000 |  |  | 77000 | 458 | 97 | 78 | [8 empty] | Federally-Regulated Consumer Product | 10/12/2018 |  | 11/26/2018
International Comfort Products | ICP Commercial | F9MAE0801714A | Natural Gas | Induced Draft | True | False | 1 | False | Up |  | None | Condensing | Step Modulating |  | 0.5 | Standard |  | 80000 | 78000 |  |  | 77000 | 458 | 97 | 78 | [8 empty] | Federally-Regulated Consumer Product | 10/12/2018 |  | 11/26/2018
International Comfort Products | ICP Commercial | F9MAE0801714A | LPG | Induced Draft | True | False | 1 | False | Horizontal |  | None | Condensing | Step Modulating |  | 0.5 | Standard |  | 80000 | 78000 |  |  | 77000 | 458 | 97 | 78 | [8 empty] | Federally-Regulated Consumer Product | 10/11/2018 |  | 11/26/2018
International Comfort Products | ICP Commercial | F9MAE0801714A | LPG | Induced Draft | True | False | 1 | False | Up |  | None | Condensing | Step Modulating |  | 0.5 | Standard |  | 80000 | 78000 |  |  | 77000 | 458 | 97 | 78 | [8 empty] | Federally-Regulated Consumer Product | 10/11/2018 |  | 11/26/2018
International Comfort Products | ICP Commercial | N9MSE0601410A** | Natural Gas | Induced Draft | True | False | 1 | True | Horizontal |  | None | Condensing | Single-Stage |  | 0.5 | Standard |  | 60000 | 58000 |  |  | 48000 | 513 | 95.5 | 75 | [8 empty] | Federally-Regulated Consumer Product | 10/12/2018 |  | 11/26/2018
International Comfort Products | ICP Commercial | N9MSE0601410A** | Natural Gas | Induced Draft | True | False | 1 | True | Up |  | None | Condensing | Single-Stage |  | 0.5 | Standard |  | 60000 | 58000 |  |  | 48000 | 513 | 95.5 | 75 | [8 empty] | Federally-Regulated Consumer Product | 10/12/2018 |  | 11/26/2018
International Comfort Products | ICP Commercial | N9MSE0601410A** | LPG | Induced Draft | True | False | 1 | True | Horizontal |  | None | Condensing | Single-Stage |  | 0.5 | Standard |  | 60000 | 58000 |  |  | 48000 | 513 | 95.5 | 75 | [8 empty] | Federally-Regulated Consumer Product | 10/11/2018 |  | 11/26/2018
International Comfort Products | ICP Commercial | N9MSE0601410A** | LPG | Induced Draft | True | False | 1 | True | Up |  | None | Condensing | Single-Stage |  | 0.5 | Standard |  | 60000 | 58000 |  |  | 48000 | 513 | 95.5 | 75 | [8 empty] | Federally-Regulated Consumer Product | 10/11/2018 |  | 11/26/2018
International Comfort Products | ICP Commercial | PDD448115K**1E* | Natural Gas | Induced Draft | True | True | 1 | False | Down |  | None | Non-Condensing | Single-Stage |  | 1 | Standard |  | 115000 | 94000 |  |  | 113000 | 1311 | 81 | 78 | [8 empty] | Federally-Regulated Consumer Product | 10/12/2018 |  | 11/26/2018
International Comfort Products | ICP Commercial | PDD448115K**1E* | Natural Gas | Induced Draft | True | True | 1 | False | Horizontal |  | None | Non-Condensing | Single-Stage |  | 1 | Standard |  | 115000 | 94000 |  |  | 113000 | 1311 | 81 | 78 | [8 empty] | Federally-Regulated Consumer Product | 10/12/2018 |  | 11/26/2018
International Comfort Products | ICP Commercial | PDD448115K**1E* | LPG | Induced Draft | True | True | 1 | False | Down |  | None | Non-Condensing | Single-Stage |  | 1 | Standard |  | 115000 | 94000 |  |  | 113000 | 1311 | 81 | 78 | [8 empty] | Federally-Regulated Consumer Product | 10/11/2018 |  | 11/26/2018
International Comfort Products | ICP Commercial | PDD448115K**1E* | LPG | Induced Draft | True | True | 1 | False | Horizontal |  | None | Non-Condensing | Single-Stage |  | 1 | Standard |  | 115000 | 94000 |  |  | 113000 | 1311 | 81 | 78 | [8 empty] | Federally-Regulated Consumer Product | 10/11/2018 |  | 11/26/2018
International Comfort Products | ICP Commercial | PGS448115K**0E* | Natural Gas | Induced Draft | True | True | 1 | False | Down |  | None | Non-Condensing | Single-Stage |  | 1 | Standard |  | 115000 | 94000 |  |  | 113000 | 1309 | 81 | 78 | [8 empty] | Federally-Regulated Consumer Product | 10/12/2018 |  | 11/26/2018
International Comfort Products | ICP Commercial | PGS448115K**0E* | Natural Gas | Induced Draft | True | True | 1 | False | Horizontal |  | None | Non-Condensing | Single-Stage |  | 1 | Standard |  | 115000 | 94000 |  |  | 113000 | 1309 | 81 | 78 | [8 empty] | Federally-Regulated Consumer Product | 10/12/2018 |  | 11/26/2018
International Comfort Products | ICP Commercial | PGS448115K**0E* | LPG | Induced Draft | True | True | 1 | False | Down |  | None | Non-Condensing | Single-Stage |  | 1 | Standard |  | 115000 | 94000 |  |  | 113000 | 1309 | 81 | 78 | [8 empty] | Federally-Regulated Consumer Product | 10/11/2018 |  | 11/26/2018
International Comfort Products | ICP Commercial | PGS448115K**0E* | LPG | Induced Draft | True | True | 1 | False | Horizontal |  | None | Non-Condensing | Single-Stage |  | 1 | Standard |  | 115000 | 94000 |  |  | 113000 | 1309 | 81 | 78 | [8 empty] | Federally-Regulated Consumer Product | 10/11/2018 |  | 11/26/2018
International Comfort Products | ICP Commercial | PDD424060K**0E* | Natural Gas | Induced Draft | True | True | 1 | False | Down |  | None | Non-Condensing | Single-Stage |  | 0.5 | Standard |  | 60000 | 49000 |  |  | 57000 | 464 | 81 | 78 | [8 empty] | Federally-Regulated Consumer Product | 10/12/2018 |  | 11/26/2018
International Comfort Products | ICP Commercial | PDD424060K**0E* | Natural Gas | Induced Draft | True | True | 1 | False | Horizontal |  | None | Non-Condensing | Single-Stage |  | 0.5 | Standard |  | 60000 | 49000 |  |  | 57000 | 464 | 81 | 78 | [8 empty] | Federally-Regulated Consumer Product | 10/12/2018 |  | 11/26/2018
International Comfort Products | ICP Commercial | PDD424060K**0E* | LPG | Induced Draft | True | True | 1 | False | Down |  | None | Non-Condensing | Single-Stage |  | 0.5 | Standard |  | 60000 | 49000 |  |  | 57000 | 464 | 81 | 78 | [8 empty] | Federally-Regulated Consumer Product | 10/03/2018 |  | 11/26/2018
International Comfort Products | ICP Commercial | PDD424060K**0E* | LPG | Induced Draft | True | True | 1 | False | Horizontal |  | None | Non-Condensing | Single-Stage |  | 0.5 | Standard |  | 60000 | 49000 |  |  | 57000 | 464 | 81 | 78 | [8 empty] | Federally-Regulated Consumer Product | 10/03/2018 |  | 11/26/2018
International Comfort Products | ICP Commercial | N9MSE0601410A | Natural Gas | Induced Draft | True | False | 1 | False | Horizontal |  | None | Condensing | Single-Stage |  | 0.5 | Standard |  | 60000 | 58000 |  |  | 48000 | 513 | 95.5 | 78 | [8 empty] | Federally-Regulated Consumer Product | 10/03/2018 |  | 11/26/2018
International Comfort Products | ICP Commercial | N9MSE0601410A | Natural Gas | Induced Draft | True | False | 1 | False | Up |  | None | Condensing | Single-Stage |  | 0.5 | Standard |  | 60000 | 58000 |  |  | 48000 | 513 | 95.5 | 78 | [8 empty] | Federally-Regulated Consumer Product | 10/03/2018 |  | 11/26/2018
International Comfort Products | ICP Commercial | N9MSE0601410A | LPG | Induced Draft | True | False | 1 | False | Horizontal |  | None | Condensing | Single-Stage |  | 0.5 | Standard |  | 60000 | 58000 |  |  | 48000 | 513 | 95.5 | 78 | [8 empty] | Federally-Regulated Consumer Product | 10/03/2018 |  | 11/26/2018
International Comfort Products | ICP Commercial | N9MSE0601410A | LPG | Induced Draft | True | False | 1 | False | Up |  | None | Condensing | Single-Stage |  | 0.5 | Standard |  | 60000 | 58000 |  |  | 48000 | 513 | 95.5 | 78 | [8 empty] | Federally-Regulated Consumer Product | 10/03/2018 |  | 11/26/2018
International Comfort Products | Keeprite | PDD424060K**0E* | Natural Gas | Induced Draft | True | True | 1 | False | Down |  | None | Non-Condensing | Single-Stage |  | 0.5 | Standard |  | 60000 | 49000 |  |  | 57000 | 464 | 81 | 78 | [8 empty] | Federally-Regulated Consumer Product | 10/12/2018 |  | 11/26/2018
International Comfort Products | Keeprite | PDD424060K**0E* | Natural Gas | Induced Draft | True | True | 1 | False | Horizontal |  | None | Non-Condensing | Single-Stage |  | 0.5 | Standard |  | 60000 | 49000 |  |  | 57000 | 464 | 81 | 78 | [8 empty] | Federally-Regulated Consumer Product | 10/12/2018 |  | 11/26/2018
International Comfort Products | Keeprite | PDD424060K**0E* | LPG | Induced Draft | True | True | 1 | False | Down |  | None | Non-Condensing | Single-Stage |  | 0.5 | Standard |  | 60000 | 49000 |  |  | 57000 | 464 | 81 | 78 | [8 empty] | Federally-Regulated Consumer Product | 10/12/2018 |  | 11/26/2018
International Comfort Products | Keeprite | PDD424060K**0E* | LPG | Induced Draft | True | True | 1 | False | Horizontal |  | None | Non-Condensing | Single-Stage |  | 0.5 | Standard |  | 60000 | 49000 |  |  | 57000 | 464 | 81 | 78 | [8 empty] | Federally-Regulated Consumer Product | 10/12/2018 |  | 11/26/2018
International Comfort Products | Keeprite | N9MSE0601410A | Natural Gas | Induced Draft | True | False | 1 | False | Horizontal |  | None | Condensing | Single-Stage |  | 0.5 | Standard |  | 60000 | 58000 |  |  | 48000 | 513 | 95.5 | 78 | [8 empty] | Federally-Regulated Consumer Product | 10/12/2018 |  | 11/26/2018
International Comfort Products | Keeprite | N9MSE0601410A | Natural Gas | Induced Draft | True | False | 1 | False | Up |  | None | Condensing | Single-Stage |  | 0.5 | Standard |  | 60000 | 58000 |  |  | 48000 | 513 | 95.5 | 78 | [8 empty] | Federally-Regulated Consumer Product | 10/12/2018 |  | 11/26/2018
International Comfort Products | Keeprite | N9MSE0601410A | LPG | Induced Draft | True | False | 1 | False | Horizontal |  | None | Condensing | Single-Stage |  | 0.5 | Standard |  | 60000 | 58000 |  |  | 48000 | 513 | 95.5 | 78 | [8 empty] | Federally-Regulated Consumer Product | 10/12/2018 |  | 11/26/2018
International Comfort Products | Keeprite | N9MSE0601410A | LPG | Induced Draft | True | False | 1 | False | Up |  | None | Condensing | Single-Stage |  | 0.5 | Standard |  | 60000 | 58000 |  |  | 48000 | 513 | 95.5 | 78 | [8 empty] | Federally-Regulated Consumer Product | 10/12/2018 |  | 11/26/2018
International Comfort Products | Keeprite | PDD424040K**1E* | Natural Gas | Induced Draft | True | True | 1 | False | Down |  | None | Non-Condensing | Single-Stage |  | 0.5 | Standard |  | 40000 | 33000 |  |  | 39000 | 223 | 81 | 78 | [8 empty] | Federally-Regulated Consumer Product | 10/12/2018 |  | 11/26/2018
International Comfort Products | Keeprite | PDD424040K**1E* | Natural Gas | Induced Draft | True | True | 1 | False | Horizontal |  | None | Non-Condensing | Single-Stage |  | 0.5 | Standard |  | 40000 | 33000 |  |  | 39000 | 223 | 81 | 78 | [8 empty] | Federally-Regulated Consumer Product | 10/12/2018 |  | 11/26/2018
International Comfort Products | Keeprite | PDD424040K**1E* | LPG | Induced Draft | True | True | 1 | False | Down |  | None | Non-Condensing | Single-Stage |  | 0.5 | Standard |  | 40000 | 33000 |  |  | 39000 | 223 | 81 | 78 | [8 empty] | Federally-Regulated Consumer Product | 10/12/2018 |  | 11/26/2018
International Comfort Products | Keeprite | PDD424040K**1E* | LPG | Induced Draft | True | True | 1 | False | Horizontal |  | None | Non-Condensing | Single-Stage |  | 0.5 | Standard |  | 40000 | 33000 |  |  | 39000 | 223 | 81 | 78 | [8 empty] | Federally-Regulated Consumer Product | 10/12/2018 |  | 11/26/2018
International Comfort Products | Keeprite | PDS448115K**1E* | Natural Gas | Induced Draft | True | True | 1 | False | Down |  | None | Non-Condensing | Single-Stage |  | 1 | Standard |  | 115000 | 94000 |  |  | 113000 | 1311 | 81 | 78 | [8 empty] | Federally-Regulated Consumer Product | 10/12/2018 |  | 11/26/2018
International Comfort Products | Keeprite | PDS448115K**1E* | Natural Gas | Induced Draft | True | True | 1 | False | Horizontal |  | None | Non-Condensing | Single-Stage |  | 1 | Standard |  | 115000 | 94000 |  |  | 113000 | 1311 | 81 | 78 | [8 empty] | Federally-Regulated Consumer Product | 10/12/2018 |  | 11/26/2018
International Comfort Products | Keeprite | PDS448115K**1E* | LPG | Induced Draft | True | True | 1 | False | Down |  | None | Non-Condensing | Single-Stage |  | 1 | Standard |  | 115000 | 94000 |  |  | 113000 | 1311 | 81 | 78 | [8 empty] | Federally-Regulated Consumer Product | 10/12/2018 |  | 11/26/2018
International Comfort Products | Keeprite | PDS448115K**1E* | LPG | Induced Draft | True | True | 1 | False | Horizontal |  | None | Non-Condensing | Single-Stage |  | 1 | Standard |  | 115000 | 94000 |  |  | 113000 | 1311 | 81 | 78 | [8 empty] | Federally-Regulated Consumer Product | 10/12/2018 |  | 11/26/2018
International Comfort Products | Keeprite | N8MSL1352116 | Natural Gas | Induced Draft | True | False | 1 | False | Up |  | None | Non-Condensing | Single-Stage |  | 0.5 | Standard |  | 132000 | 107000 |  |  | 116000 | 946 | 80 | 78 | [8 empty] | Federally-Regulated Consumer Product | 10/12/2018 |  | 11/26/2018
International Comfort Products | Keeprite | N8MSL1352116 | LPG | Induced Draft | True | False | 1 | False | Up |  | None | Non-Condensing | Single-Stage |  | 0.5 | Standard |  | 132000 | 107000 |  |  | 116000 | 946 | 80 | 78 | [8 empty] | Federally-Regulated Consumer Product | 10/12/2018 |  | 11/26/2018
International Comfort Products | Keeprite | PGS436090K**1E* | Natural Gas | Induced Draft | True | True | 1 | False | Down |  | None | Non-Condensing | Single-Stage |  | 0.75 | Standard |  | 90000 | 73000 |  |  | 76000 | 666 | 81 | 78 | [8 empty] | Federally-Regulated Consumer Product | 10/12/2018 |  | 11/26/2018
International Comfort Products | Keeprite | PGS436090K**1E* | Natural Gas | Induced Draft | True | True | 1 | False | Horizontal |  | None | Non-Condensing | Single-Stage |  | 0.75 | Standard |  | 90000 | 73000 |  |  | 76000 | 666 | 81 | 78 | [8 empty] | Federally-Regulated Consumer Product | 10/12/2018 |  | 11/26/2018
International Comfort Products | Keeprite | PGS436090K**1E* | LPG | Induced Draft | True | True | 1 | False | Down |  | None | Non-Condensing | Single-Stage |  | 0.75 | Standard |  | 90000 | 73000 |  |  | 76000 | 666 | 81 | 78 | [8 empty] | Federally-Regulated Consumer Product | 10/12/2018 |  | 11/26/2018
International Comfort Products | Keeprite | PGS436090K**1E* | LPG | Induced Draft | True | True | 1 | False | Horizontal |  | None | Non-Condensing | Single-Stage |  | 0.75 | Standard |  | 90000 | 73000 |  |  | 76000 | 666 | 81 | 78 | [8 empty] | Federally-Regulated Consumer Product | 10/12/2018 |  | 11/26/2018
International Comfort Products | Keeprite | PDD430040K**1E* | Natural Gas | Induced Draft | True | True | 1 | False | Down |  | None | Non-Condensing | Single-Stage |  | 0.5 | Standard |  | 40000 | 33000 |  |  | 39000 | 223 | 81 | 78 | [8 empty] | Federally-Regulated Consumer Product | 10/12/2018 |  | 11/26/2018
International Comfort Products | Keeprite | PDD430040K**1E* | Natural Gas | Induced Draft | True | True | 1 | False | Horizontal |  | None | Non-Condensing | Single-Stage |  | 0.5 | Standard |  | 40000 | 33000 |  |  | 39000 | 223 | 81 | 78 | [8 empty] | Federally-Regulated Consumer Product | 10/12/2018 |  | 11/26/2018
International Comfort Products | Keeprite | PDD430040K**1E* | LPG | Induced Draft | True | True | 1 | False | Down |  | None | Non-Condensing | Single-Stage |  | 0.5 | Standard |  | 40000 | 33000 |  |  | 39000 | 223 | 81 | 78 | [8 empty] | Federally-Regulated Consumer Product | 10/12/2018 |  | 11/26/2018
International Comfort Products | Keeprite | PDD430040K**1E* | LPG | Induced Draft | True | True | 1 | False | Horizontal |  | None | Non-Condensing | Single-Stage |  | 0.5 | Standard |  | 40000 | 33000 |  |  | 39000 | 223 | 81 | 78 | [8 empty] | Federally-Regulated Consumer Product | 10/12/2018 |  | 11/26/2018
International Comfort Products | Keeprite | PGD448115K**0E* | Natural Gas | Induced Draft | True | True | 1 | False | Down |  | None | Non-Condensing | Single-Stage |  | 1 | Standard |  | 115000 | 94000 |  |  | 113000 | 1309 | 81 | 78 | [8 empty] | Federally-Regulated Consumer Product | 10/12/2018 |  | 11/26/2018
International Comfort Products | Keeprite | PGD448115K**0E* | Natural Gas | Induced Draft | True | True | 1 | False | Horizontal |  | None | Non-Condensing | Single-Stage |  | 1 | Standard |  | 115000 | 94000 |  |  | 113000 | 1309 | 81 | 78 | [8 empty] | Federally-Regulated Consumer Product | 10/12/2018 |  | 11/26/2018
International Comfort Products | Keeprite | PGD448115K**0E* | LPG | Induced Draft | True | True | 1 | False | Down |  | None | Non-Condensing | Single-Stage |  | 1 | Standard |  | 115000 | 94000 |  |  | 113000 | 1309 | 81 | 78 | [8 empty] | Federally-Regulated Consumer Product | 10/12/2018 |  | 11/26/2018
International Comfort Products | Keeprite | PGD448115K**0E* | LPG | Induced Draft | True | True | 1 | False | Horizontal |  | None | Non-Condensing | Single-Stage |  | 1 | Standard |  | 115000 | 94000 |  |  | 113000 | 1309 | 81 | 78 | [8 empty] | Federally-Regulated Consumer Product | 10/12/2018 |  | 11/26/2018
International Comfort Products | Keeprite | PDS424040K**0E* | Natural Gas | Induced Draft | True | True | 1 | False | Down |  | None | Non-Condensing | Single-Stage |  | 0.5 | Standard |  | 40000 | 33000 |  |  | 39000 | 223 | 81 | 78 | [8 empty] | Federally-Regulated Consumer Product | 10/12/2018 |  | 11/26/2018
International Comfort Products | Keeprite | PDS424040K**0E* | Natural Gas | Induced Draft | True | True | 1 | False | Horizontal |  | None | Non-Condensing | Single-Stage |  | 0.5 | Standard |  | 40000 | 33000 |  |  | 39000 | 223 | 81 | 78 | [8 empty] | Federally-Regulated Consumer Product | 10/12/2018 |  | 11/26/2018
International Comfort Products | Keeprite | PDS424040K**0E* | LPG | Induced Draft | True | True | 1 | False | Down |  | None | Non-Condensing | Single-Stage |  | 0.5 | Standard |  | 40000 | 33000 |  |  | 39000 | 223 | 81 | 78 | [8 empty] | Federally-Regulated Consumer Product | 10/12/2018 |  | 11/26/2018
International Comfort Products | Keeprite | PDS424040K**0E* | LPG | Induced Draft | True | True | 1 | False | Horizontal |  | None | Non-Condensing | Single-Stage |  | 0.5 | Standard |  | 40000 | 33000 |  |  | 39000 | 223 | 81 | 78 | [8 empty] | Federally-Regulated Consumer Product | 10/12/2018 |  | 11/26/2018
International Comfort Products | Keeprite | PGS424040K**1E* | Natural Gas | Induced Draft | True | True | 1 | False | Down |  | None | Non-Condensing | Single-Stage |  | 0.5 | Standard |  | 40000 | 33000 |  |  | 39000 | 221 | 81 | 78 | [8 empty] | Federally-Regulated Consumer Product | 10/12/2018 |  | 11/26/2018
International Comfort Products | Keeprite | PGS424040K**1E* | Natural Gas | Induced Draft | True | True | 1 | False | Horizontal |  | None | Non-Condensing | Single-Stage |  | 0.5 | Standard |  | 40000 | 33000 |  |  | 39000 | 221 | 81 | 78 | [8 empty] | Federally-Regulated Consumer Product | 10/12/2018 |  | 11/26/2018
International Comfort Products | Keeprite | PGS424040K**1E* | LPG | Induced Draft | True | True | 1 | False | Down |  | None | Non-Condensing | Single-Stage |  | 0.5 | Standard |  | 40000 | 33000 |  |  | 39000 | 221 | 81 | 78 | [8 empty] | Federally-Regulated Consumer Product | 10/12/2018 |  | 11/26/2018
International Comfort Products | Keeprite | PGS424040K**1E* | LPG | Induced Draft | True | True | 1 | False | Horizontal |  | None | Non-Condensing | Single-Stage |  | 0.5 | Standard |  | 40000 | 33000 |  |  | 39000 | 221 | 81 | 78 | [8 empty] | Federally-Regulated Consumer Product | 10/12/2018 |  | 11/26/2018
International Comfort Products | Keeprite | G9MVE0801716A*D | Natural Gas | Induced Draft | True | False | 1 | False | Down |  | None | Condensing | Two-Stage Modulating |  | 0.75 | Standard |  | 80000 | 77000 |  |  | 80000 | 410 | 95 | 78 | [8 empty] | Federally-Regulated Consumer Product | 10/12/2018 |  | 11/26/2018
International Comfort Products | Keeprite | G9MVE0801716A*D | LPG | Induced Draft | True | False | 1 | False | Down |  | None | Condensing | Two-Stage Modulating |  | 0.75 | Standard |  | 80000 | 77000 |  |  | 80000 | 410 | 95 | 78 | [8 empty] | Federally-Regulated Consumer Product | 10/12/2018 |  | 11/26/2018
International Comfort Products | Keeprite | N8MSN1552420 | Natural Gas | Induced Draft | True | False | 1 | False | Down |  | None | Non-Condensing | Single-Stage |  | 0.75 | Standard |  | 154000 | 125000 |  |  | 134000 | 1429 | 80 | 78 | [8 empty] | Federally-Regulated Consumer Product | 10/12/2018 |  | 11/26/2018
International Comfort Products | Keeprite | N8MSN1552420 | Natural Gas | Induced Draft | True | False | 1 | False | Horizontal |  | None | Non-Condensing | Single-Stage |  | 0.75 | Standard |  | 154000 | 125000 |  |  | 134000 | 1429 | 80 | 78 | [8 empty] | Federally-Regulated Consumer Product | 10/12/2018 |  | 11/26/2018
International Comfort Products | Keeprite | N8MSN1552420 | Natural Gas | Induced Draft | True | False | 1 | False | Up |  | None | Non-Condensing | Single-Stage |  | 0.75 | Standard |  | 154000 | 125000 |  |  | 134000 | 1429 | 80 | 78 | [8 empty] | Federally-Regulated Consumer Product | 10/12/2018 |  | 11/26/2018
International Comfort Products | Keeprite | N8MSN1552420 | LPG | Induced Draft | True | False | 1 | False | Down |  | None | Non-Condensing | Single-Stage |  | 0.75 | Standard |  | 154000 | 125000 |  |  | 134000 | 1429 | 80 | 78 | [8 empty] | Federally-Regulated Consumer Product | 10/12/2018 |  | 11/26/2018
International Comfort Products | Keeprite | N8MSN1552420 | LPG | Induced Draft | True | False | 1 | False | Horizontal |  | None | Non-Condensing | Single-Stage |  | 0.75 | Standard |  | 154000 | 125000 |  |  | 134000 | 1429 | 80 | 78 | [8 empty] | Federally-Regulated Consumer Product | 10/12/2018 |  | 11/26/2018
International Comfort Products | Keeprite | N8MSN1552420 | LPG | Induced Draft | True | False | 1 | False | Up |  | None | Non-Condensing | Single-Stage |  | 0.75 | Standard |  | 154000 | 125000 |  |  | 134000 | 1429 | 80 | 78 | [8 empty] | Federally-Regulated Consumer Product | 10/12/2018 |  | 11/26/2018
International Comfort Products | Keeprite | G9MXT1202422A | Natural Gas | Induced Draft | True | False | 1 | False | Horizontal |  | None | Condensing | Two-Stage Modulating |  | 1 | Standard |  | 120000 | 117000 |  |  | 110000 | 599 | 96 | 78 | [8 empty] | Federally-Regulated Consumer Product | 10/12/2018 |  | 11/26/2018
International Comfort Products | Keeprite | G9MXT1202422A | Natural Gas | Induced Draft | True | False | 1 | False | Up |  | None | Condensing | Two-Stage Modulating |  | 1 | Standard |  | 120000 | 117000 |  |  | 110000 | 599 | 96 | 78 | [8 empty] | Federally-Regulated Consumer Product | 10/12/2018 |  | 11/26/2018
International Comfort Products | Keeprite | G9MXT1202422A | LPG | Induced Draft | True | False | 1 | False | Horizontal |  | None | Condensing | Two-Stage Modulating |  | 1 | Standard |  | 120000 | 117000 |  |  | 110000 | 599 | 96 | 78 | [8 empty] | Federally-Regulated Consumer Product | 10/12/2018 |  | 11/26/2018
International Comfort Products | Keeprite | G9MXT1202422A | LPG | Induced Draft | True | False | 1 | False | Up |  | None | Condensing | Two-Stage Modulating |  | 1 | Standard |  | 120000 | 117000 |  |  | 110000 | 599 | 96 | 78 | [8 empty] | Federally-Regulated Consumer Product | 10/12/2018 |  | 11/26/2018
International Comfort Products | Keeprite | N8MSL0902116 | Natural Gas | Induced Draft | True | False | 1 | False | Up |  | None | Non-Condensing | Single-Stage |  | 0.5 | Standard |  | 88000 | 71000 |  |  | 76000 | 902 | 80 | 78 | [8 empty] | Federally-Regulated Consumer Product | 10/12/2018 |  | 11/26/2018
International Comfort Products | Keeprite | N8MSL0902116 | LPG | Induced Draft | True | False | 1 | False | Up |  | None | Non-Condensing | Single-Stage |  | 0.5 | Standard |  | 88000 | 71000 |  |  | 76000 | 902 | 80 | 78 | [8 empty] | Federally-Regulated Consumer Product | 10/12/2018 |  | 11/26/2018
International Comfort Products | Keeprite | G9MXT1202422A*D | Natural Gas | Induced Draft | True | False | 1 | False | Down |  | None | Condensing | Two-Stage Modulating |  | 1 | Standard |  | 120000 | 116000 |  |  | 111000 | 628 | 95 | 78 | [8 empty] | Federally-Regulated Consumer Product | 10/12/2018 |  | 11/26/2018
International Comfort Products | Keeprite | G9MXT1202422A*D | LPG | Induced Draft | True | False | 1 | False | Down |  | None | Condensing | Two-Stage Modulating |  | 1 | Standard |  | 120000 | 116000 |  |  | 111000 | 628 | 95 | 78 | [8 empty] | Federally-Regulated Consumer Product | 10/12/2018 |  | 11/26/2018
International Comfort Products | Keeprite | G9MAE0802120A | Natural Gas | Induced Draft | True | False | 1 | False | Horizontal |  | None | Condensing | Step Modulating |  | 1 | Standard |  | 80000 | 78000 |  |  | 79000 | 352 | 97 | 78 | [8 empty] | Federally-Regulated Consumer Product | 10/12/2018 |  | 11/26/2018
International Comfort Products | Keeprite | G9MAE0802120A | Natural Gas | Induced Draft | True | False | 1 | False | Up |  | None | Condensing | Step Modulating |  | 1 | Standard |  | 80000 | 78000 |  |  | 79000 | 352 | 97 | 78 | [8 empty] | Federally-Regulated Consumer Product | 10/12/2018 |  | 11/26/2018
International Comfort Products | Keeprite | G9MAE0802120A | LPG | Induced Draft | True | False | 1 | False | Horizontal |  | None | Condensing | Step Modulating |  | 1 | Standard |  | 80000 | 78000 |  |  | 79000 | 352 | 97 | 78 | [8 empty] | Federally-Regulated Consumer Product | 10/12/2018 |  | 11/26/2018
International Comfort Products | Keeprite | G9MAE0802120A | LPG | Induced Draft | True | False | 1 | False | Up |  | None | Condensing | Step Modulating |  | 1 | Standard |  | 80000 | 78000 |  |  | 79000 | 352 | 97 | 78 | [8 empty] | Federally-Regulated Consumer Product | 10/12/2018 |  | 11/26/2018
International Comfort Products | Keeprite | G9MAE0602120A*D | Natural Gas | Induced Draft | True | False | 1 | False | Down |  | None | Condensing | Step Modulating |  | 1 | Standard |  | 61000 | 59000 |  |  | 47000 | 229 | 96.7 | 78 | [8 empty] | Federally-Regulated Consumer Product | 10/12/2018 |  | 11/26/2018
International Comfort Products | Keeprite | G9MAE0602120A*D | LPG | Induced Draft | True | False | 1 | False | Down |  | None | Condensing | Step Modulating |  | 1 | Standard |  | 61000 | 59000 |  |  | 47000 | 229 | 96.7 | 78 | [8 empty] | Federally-Regulated Consumer Product | 10/12/2018 |  | 11/26/2018
International Comfort Products | Keeprite | PGS448115K**1E* | Natural Gas | Induced Draft | True | True | 1 | False | Down |  | None | Non-Condensing | Single-Stage |  | 1 | Standard |  | 115000 | 94000 |  |  | 113000 | 1309 | 81 | 78 | [8 empty] | Federally-Regulated Consumer Product | 10/12/2018 |  | 11/26/2018
International Comfort Products | Keeprite | PGS448115K**1E* | Natural Gas | Induced Draft | True | True | 1 | False | Horizontal |  | None | Non-Condensing | Single-Stage |  | 1 | Standard |  | 115000 | 94000 |  |  | 113000 | 1309 | 81 | 78 | [8 empty] | Federally-Regulated Consumer Product | 10/12/2018 |  | 11/26/2018
International Comfort Products | Keeprite | PGS448115K**1E* | LPG | Induced Draft | True | True | 1 | False | Down |  | None | Non-Condensing | Single-Stage |  | 1 | Standard |  | 115000 | 94000 |  |  | 113000 | 1309 | 81 | 78 | [8 empty] | Federally-Regulated Consumer Product | 10/12/2018 |  | 11/26/2018
International Comfort Products | Keeprite | PGS448115K**1E* | LPG | Induced Draft | True | True | 1 | False | Horizontal |  | None | Non-Condensing | Single-Stage |  | 1 | Standard |  | 115000 | 94000 |  |  | 113000 | 1309 | 81 | 78 | [8 empty] | Federally-Regulated Consumer Product | 10/12/2018 |  | 11/26/2018
International Comfort Products | Keeprite | N8MSN0701716 | Natural Gas | Induced Draft | True | False | 1 | False | Down |  | None | Non-Condensing | Single-Stage |  | 0.5 | Standard |  | 66000 | 53000 |  |  | 56000 | 845 | 80 | 78 | [8 empty] | Federally-Regulated Consumer Product | 10/12/2018 |  | 11/26/2018
International Comfort Products | Keeprite | N8MSN0701716 | Natural Gas | Induced Draft | True | False | 1 | False | Horizontal |  | None | Non-Condensing | Single-Stage |  | 0.5 | Standard |  | 66000 | 53000 |  |  | 56000 | 845 | 80 | 78 | [8 empty] | Federally-Regulated Consumer Product | 10/12/2018 |  | 11/26/2018
International Comfort Products | Keeprite | N8MSN0701716 | Natural Gas | Induced Draft | True | False | 1 | False | Up |  | None | Non-Condensing | Single-Stage |  | 0.5 | Standard |  | 66000 | 53000 |  |  | 56000 | 845 | 80 | 78 | [8 empty] | Federally-Regulated Consumer Product | 10/12/2018 |  | 11/26/2018
International Comfort Products | Keeprite | N8MSN0701716 | LPG | Induced Draft | True | False | 1 | False | Down |  | None | Non-Condensing | Single-Stage |  | 0.5 | Standard |  | 66000 | 53000 |  |  | 56000 | 845 | 80 | 78 | [8 empty] | Federally-Regulated Consumer Product | 10/12/2018 |  | 11/26/2018
International Comfort Products | Keeprite | N8MSN0701716 | LPG | Induced Draft | True | False | 1 | False | Horizontal |  | None | Non-Condensing | Single-Stage |  | 0.5 | Standard |  | 66000 | 53000 |  |  | 56000 | 845 | 80 | 78 | [8 empty] | Federally-Regulated Consumer Product | 10/12/2018 |  | 11/26/2018
International Comfort Products | Keeprite | N8MSN0701716 | LPG | Induced Draft | True | False | 1 | False | Up |  | None | Non-Condensing | Single-Stage |  | 0.5 | Standard |  | 66000 | 53000 |  |  | 56000 | 845 | 80 | 78 | [8 empty] | Federally-Regulated Consumer Product | 10/12/2018 |  | 11/26/2018
International Comfort Products | Keeprite | PGD436090K**0E* | Natural Gas | Induced Draft | True | True | 1 | False | Down |  | None | Non-Condensing | Single-Stage |  | 0.75 | Standard |  | 90000 | 73000 |  |  | 76000 | 666 | 81 | 78 | [8 empty] | Federally-Regulated Consumer Product | 10/12/2018 |  | 11/26/2018
International Comfort Products | Keeprite | PGD436090K**0E* | Natural Gas | Induced Draft | True | True | 1 | False | Horizontal |  | None | Non-Condensing | Single-Stage |  | 0.75 | Standard |  | 90000 | 73000 |  |  | 76000 | 666 | 81 | 78 | [8 empty] | Federally-Regulated Consumer Product | 10/12/2018 |  | 11/26/2018
International Comfort Products | Keeprite | PGD436090K**0E* | LPG | Induced Draft | True | True | 1 | False | Down |  | None | Non-Condensing | Single-Stage |  | 0.75 | Standard |  | 90000 | 73000 |  |  | 76000 | 666 | 81 | 78 | [8 empty] | Federally-Regulated Consumer Product | 10/12/2018 |  | 11/26/2018
International Comfort Products | Keeprite | PGD436090K**0E* | LPG | Induced Draft | True | True | 1 | False | Horizontal |  | None | Non-Condensing | Single-Stage |  | 0.75 | Standard |  | 90000 | 73000 |  |  | 76000 | 666 | 81 | 78 | [8 empty] | Federally-Regulated Consumer Product | 10/12/2018 |  | 11/26/2018
International Comfort Products | Keeprite | RGX060KD* | Natural Gas | Induced Draft | True | True | 1 | False | Down |  | None | Non-Condensing | Single-Stage |  | 1.3 | Standard |  | 65000 | 53000 |  |  | 78000 | 305 | 81 | 78 | [8 empty] | Federally-Regulated Consumer Product | 10/12/2018 |  | 11/26/2018
International Comfort Products | Keeprite | RGX060KD* | Natural Gas | Induced Draft | True | True | 1 | False | Horizontal |  | None | Non-Condensing | Single-Stage |  | 1.3 | Standard |  | 65000 | 53000 |  |  | 78000 | 305 | 81 | 78 | [8 empty] | Federally-Regulated Consumer Product | 10/12/2018 |  | 11/26/2018
International Comfort Products | Keeprite | RGX060KD* | LPG | Induced Draft | True | True | 1 | False | Down |  | None | Non-Condensing | Single-Stage |  | 1.3 | Standard |  | 65000 | 53000 |  |  | 78000 | 305 | 81 | 78 | [8 empty] | Federally-Regulated Consumer Product | 10/12/2018 |  | 11/26/2018
International Comfort Products | Keeprite | RGX060KD* | LPG | Induced Draft | True | True | 1 | False | Horizontal |  | None | Non-Condensing | Single-Stage |  | 1.3 | Standard |  | 65000 | 53000 |  |  | 78000 | 305 | 81 | 78 | [8 empty] | Federally-Regulated Consumer Product | 10/12/2018 |  | 11/26/2018
International Comfort Products | Keeprite | G9MVE1202422A*D | Natural Gas | Induced Draft | True | False | 1 | False | Down |  | None | Condensing | Two-Stage Modulating |  | 1 | Standard |  | 120000 | 116000 |  |  | 111000 | 628 | 95 | 78 | [8 empty] | Federally-Regulated Consumer Product | 10/12/2018 |  | 11/26/2018
International Comfort Products | Keeprite | G9MVE1202422A*D | LPG | Induced Draft | True | False | 1 | False | Down |  | None | Condensing | Two-Stage Modulating |  | 1 | Standard |  | 120000 | 116000 |  |  | 111000 | 628 | 95 | 78 | [8 empty] | Federally-Regulated Consumer Product | 10/12/2018 |  | 11/26/2018
International Comfort Products | Keeprite | PGD430040K**1E* | Natural Gas | Induced Draft | True | True | 1 | False | Down |  | None | Non-Condensing | Single-Stage |  | 0.5 | Standard |  | 40000 | 33000 |  |  | 39000 | 221 | 81 | 78 | [8 empty] | Federally-Regulated Consumer Product | 10/12/2018 |  | 11/26/2018
International Comfort Products | Keeprite | PGD430040K**1E* | Natural Gas | Induced Draft | True | True | 1 | False | Horizontal |  | None | Non-Condensing | Single-Stage |  | 0.5 | Standard |  | 40000 | 33000 |  |  | 39000 | 221 | 81 | 78 | [8 empty] | Federally-Regulated Consumer Product | 10/12/2018 |  | 11/26/2018
International Comfort Products | Keeprite | PGD430040K**1E* | LPG | Induced Draft | True | True | 1 | False | Down |  | None | Non-Condensing | Single-Stage |  | 0.5 | Standard |  | 40000 | 33000 |  |  | 39000 | 221 | 81 | 78 | [8 empty] | Federally-Regulated Consumer Product | 10/12/2018 |  | 11/26/2018
International Comfort Products | Keeprite | PGD430040K**1E* | LPG | Induced Draft | True | True | 1 | False | Horizontal |  | None | Non-Condensing | Single-Stage |  | 0.5 | Standard |  | 40000 | 33000 |  |  | 39000 | 221 | 81 | 78 | [8 empty] | Federally-Regulated Consumer Product | 10/12/2018 |  | 11/26/2018
International Comfort Products | Keeprite | G8MTL0701412A* | Natural Gas | Induced Draft | True | False | 1 | False | Down |  | None | Non-Condensing | Two-Stage Modulating |  | 0.33 | Standard |  | 63000 | 51000 |  |  | 55000 | 392 | 80 | 78 | [8 empty] | Federally-Regulated Consumer Product | 10/12/2018 |  | 11/26/2018
International Comfort Products | Keeprite | G8MTL0701412A* | Natural Gas | Induced Draft | True | False | 1 | False | Horizontal |  | None | Non-Condensing | Two-Stage Modulating |  | 0.33 | Standard |  | 63000 | 51000 |  |  | 55000 | 392 | 80 | 78 | [8 empty] | Federally-Regulated Consumer Product | 10/12/2018 |  | 11/26/2018
International Comfort Products | Keeprite | G8MTL0701412A* | LPG | Induced Draft | True | False | 1 | False | Down |  | None | Non-Condensing | Two-Stage Modulating |  | 0.33 | Standard |  | 63000 | 51000 |  |  | 55000 | 392 | 80 | 78 | [8 empty] | Federally-Regulated Consumer Product | 10/12/2018 |  | 11/26/2018
International Comfort Products | Keeprite | G8MTL0701412A* | LPG | Induced Draft | True | False | 1 | False | Horizontal |  | None | Non-Condensing | Two-Stage Modulating |  | 0.33 | Standard |  | 63000 | 51000 |  |  | 55000 | 392 | 80 | 78 | [8 empty] | Federally-Regulated Consumer Product | 10/12/2018 |  | 11/26/2018
International Comfort Products | Keeprite | PDS430060K**0E* | Natural Gas | Induced Draft | True | True | 1 | False | Down |  | None | Non-Condensing | Single-Stage |  | 0.5 | Standard |  | 60000 | 49000 |  |  | 57000 | 464 | 81 | 78 | [8 empty] | Federally-Regulated Consumer Product | 10/12/2018 |  | 11/26/2018
International Comfort Products | Keeprite | PDS430060K**0E* | Natural Gas | Induced Draft | True | True | 1 | False | Horizontal |  | None | Non-Condensing | Single-Stage |  | 0.5 | Standard |  | 60000 | 49000 |  |  | 57000 | 464 | 81 | 78 | [8 empty] | Federally-Regulated Consumer Product | 10/12/2018 |  | 11/26/2018
International Comfort Products | Keeprite | PDS430060K**0E* | LPG | Induced Draft | True | True | 1 | False | Down |  | None | Non-Condensing | Single-Stage |  | 0.5 | Standard |  | 60000 | 49000 |  |  | 57000 | 464 | 81 | 78 | [8 empty] | Federally-Regulated Consumer Product | 10/12/2018 |  | 11/26/2018
International Comfort Products | Keeprite | PDS430060K**0E* | LPG | Induced Draft | True | True | 1 | False | Horizontal |  | None | Non-Condensing | Single-Stage |  | 0.5 | Standard |  | 60000 | 49000 |  |  | 57000 | 464 | 81 | 78 | [8 empty] | Federally-Regulated Consumer Product | 10/12/2018 |  | 11/26/2018
International Comfort Products | Keeprite | PDS424040K**1E* | Natural Gas | Induced Draft | True | True | 1 | False | Down |  | None | Non-Condensing | Single-Stage |  | 0.5 | Standard |  | 40000 | 33000 |  |  | 39000 | 223 | 81 | 78 | [8 empty] | Federally-Regulated Consumer Product | 10/12/2018 |  | 11/26/2018
International Comfort Products | Keeprite | PDS424040K**1E* | Natural Gas | Induced Draft | True | True | 1 | False | Horizontal |  | None | Non-Condensing | Single-Stage |  | 0.5 | Standard |  | 40000 | 33000 |  |  | 39000 | 223 | 81 | 78 | [8 empty] | Federally-Regulated Consumer Product | 10/12/2018 |  | 11/26/2018
International Comfort Products | Keeprite | PDS424040K**1E* | LPG | Induced Draft | True | True | 1 | False | Down |  | None | Non-Condensing | Single-Stage |  | 0.5 | Standard |  | 40000 | 33000 |  |  | 39000 | 223 | 81 | 78 | [8 empty] | Federally-Regulated Consumer Product | 10/12/2018 |  | 11/26/2018
International Comfort Products | Keeprite | PDS424040K**1E* | LPG | Induced Draft | True | True | 1 | False | Horizontal |  | None | Non-Condensing | Single-Stage |  | 0.5 | Standard |  | 40000 | 33000 |  |  | 39000 | 223 | 81 | 78 | [8 empty] | Federally-Regulated Consumer Product | 10/12/2018 |  | 11/26/2018
International Comfort Products | Keeprite | G8MTL0901714A | Natural Gas | Induced Draft | True | False | 1 | False | Up |  | None | Non-Condensing | Two-Stage Modulating |  | 0.33 | Standard |  | 88000 | 71000 |  |  | 75000 | 639 | 80 | 78 | [8 empty] | Federally-Regulated Consumer Product | 10/12/2018 |  | 11/26/2018
International Comfort Products | Keeprite | G8MTL0901714A | LPG | Induced Draft | True | False | 1 | False | Up |  | None | Non-Condensing | Two-Stage Modulating |  | 0.33 | Standard |  | 88000 | 71000 |  |  | 75000 | 639 | 80 | 78 | [8 empty] | Federally-Regulated Consumer Product | 10/12/2018 |  | 11/26/2018
International Comfort Products | Keeprite | G9MVE0802120A | Natural Gas | Induced Draft | True | False | 1 | False | Horizontal |  | None | Condensing | Two-Stage Modulating |  | 1 | Standard |  | 80000 | 78000 |  |  | 80000 | 342 | 96 | 78 | [8 empty] | Federally-Regulated Consumer Product | 10/12/2018 |  | 11/26/2018
International Comfort Products | Keeprite | G9MVE0802120A | Natural Gas | Induced Draft | True | False | 1 | False | Up |  | None | Condensing | Two-Stage Modulating |  | 1 | Standard |  | 80000 | 78000 |  |  | 80000 | 342 | 96 | 78 | [8 empty] | Federally-Regulated Consumer Product | 10/12/2018 |  | 11/26/2018
International Comfort Products | Keeprite | RGX048KE* | Natural Gas | Induced Draft | True | True | 1 | False | Down |  | None | Non-Condensing | Single-Stage |  | 1.2 | Standard |  | 90000 | 73000 |  |  | 79000 | 448 | 81.2 | 78 | [8 empty] | Federally-Regulated Consumer Product | 10/12/2018 |  | 11/26/2018
International Comfort Products | Keeprite | RGX048KE* | Natural Gas | Induced Draft | True | True | 1 | False | Horizontal |  | None | Non-Condensing | Single-Stage |  | 1.2 | Standard |  | 90000 | 73000 |  |  | 79000 | 448 | 81.2 | 78 | [8 empty] | Federally-Regulated Consumer Product | 10/12/2018 |  | 11/26/2018
International Comfort Products | Keeprite | RGX048KE* | LPG | Induced Draft | True | True | 1 | False | Down |  | None | Non-Condensing | Single-Stage |  | 1.2 | Standard |  | 90000 | 73000 |  |  | 79000 | 448 | 81.2 | 78 | [8 empty] | Federally-Regulated Consumer Product | 10/12/2018 |  | 11/26/2018
International Comfort Products | Keeprite | RGX048KE* | LPG | Induced Draft | True | True | 1 | False | Horizontal |  | None | Non-Condensing | Single-Stage |  | 1.2 | Standard |  | 90000 | 73000 |  |  | 79000 | 448 | 81.2 | 78 | [8 empty] | Federally-Regulated Consumer Product | 10/12/2018 |  | 11/26/2018
International Comfort Products | Keeprite | PGS460115K**1E* | Natural Gas | Induced Draft | True | True | 1 | False | Down |  | None | Non-Condensing | Single-Stage |  | 1 | Standard |  | 115000 | 94000 |  |  | 114000 | 1184 | 81 | 78 | [8 empty] | Federally-Regulated Consumer Product | 10/12/2018 |  | 11/26/2018
International Comfort Products | Keeprite | PGS460115K**1E* | Natural Gas | Induced Draft | True | True | 1 | False | Horizontal |  | None | Non-Condensing | Single-Stage |  | 1 | Standard |  | 115000 | 94000 |  |  | 114000 | 1184 | 81 | 78 | [8 empty] | Federally-Regulated Consumer Product | 10/12/2018 |  | 11/26/2018
International Comfort Products | Keeprite | PGS460115K**1E* | LPG | Induced Draft | True | True | 1 | False | Down |  | None | Non-Condensing | Single-Stage |  | 1 | Standard |  | 115000 | 94000 |  |  | 114000 | 1184 | 81 | 78 | [8 empty] | Federally-Regulated Consumer Product | 10/12/2018 |  | 11/26/2018
International Comfort Products | Keeprite | PGS460115K**1E* | LPG | Induced Draft | True | True | 1 | False | Horizontal |  | None | Non-Condensing | Single-Stage |  | 1 | Standard |  | 115000 | 94000 |  |  | 114000 | 1184 | 81 | 78 | [8 empty] | Federally-Regulated Consumer Product | 10/12/2018 |  | 11/26/2018
International Comfort Products | Keeprite | PDD424060K**1E* | Natural Gas | Induced Draft | True | True | 1 | False | Down |  | None | Non-Condensing | Single-Stage |  | 0.5 | Standard |  | 60000 | 49000 |  |  | 57000 | 464 | 81 | 78 | [8 empty] | Federally-Regulated Consumer Product | 10/12/2018 |  | 11/26/2018
International Comfort Products | Keeprite | PDD424060K**1E* | Natural Gas | Induced Draft | True | True | 1 | False | Horizontal |  | None | Non-Condensing | Single-Stage |  | 0.5 | Standard |  | 60000 | 49000 |  |  | 57000 | 464 | 81 | 78 | [8 empty] | Federally-Regulated Consumer Product | 10/12/2018 |  | 11/26/2018
International Comfort Products | Keeprite | PDD424060K**1E* | LPG | Induced Draft | True | True | 1 | False | Down |  | None | Non-Condensing | Single-Stage |  | 0.5 | Standard |  | 60000 | 49000 |  |  | 57000 | 464 | 81 | 78 | [8 empty] | Federally-Regulated Consumer Product | 10/12/2018 |  | 11/26/2018
International Comfort Products | Keeprite | PDD424060K**1E* | LPG | Induced Draft | True | True | 1 | False | Horizontal |  | None | Non-Condensing | Single-Stage |  | 0.5 | Standard |  | 60000 | 49000 |  |  | 57000 | 464 | 81 | 78 | [8 empty] | Federally-Regulated Consumer Product | 10/12/2018 |  | 11/26/2018
International Comfort Products | Keeprite | N8MSN0902116 | Natural Gas | Induced Draft | True | False | 1 | False | Down |  | None | Non-Condensing | Single-Stage |  | 0.5 | Standard |  | 88000 | 71000 |  |  | 76000 | 902 | 80 | 78 | [8 empty] | Federally-Regulated Consumer Product | 10/12/2018 |  | 11/26/2018
International Comfort Products | Keeprite | N8MSN0902116 | Natural Gas | Induced Draft | True | False | 1 | False | Horizontal |  | None | Non-Condensing | Single-Stage |  | 0.5 | Standard |  | 88000 | 71000 |  |  | 76000 | 902 | 80 | 78 | [8 empty] | Federally-Regulated Consumer Product | 10/12/2018 |  | 11/26/2018
International Comfort Products | Keeprite | N8MSN0902116 | Natural Gas | Induced Draft | True | False | 1 | False | Up |  | None | Non-Condensing | Single-Stage |  | 0.5 | Standard |  | 88000 | 71000 |  |  | 76000 | 902 | 80 | 78 | [8 empty] | Federally-Regulated Consumer Product | 10/12/2018 |  | 11/26/2018
International Comfort Products | Keeprite | N8MSN0902116 | LPG | Induced Draft | True | False | 1 | False | Down |  | None | Non-Condensing | Single-Stage |  | 0.5 | Standard |  | 88000 | 71000 |  |  | 76000 | 902 | 80 | 78 | [8 empty] | Federally-Regulated Consumer Product | 10/12/2018 |  | 11/26/2018
International Comfort Products | Keeprite | N8MSN0902116 | LPG | Induced Draft | True | False | 1 | False | Horizontal |  | None | Non-Condensing | Single-Stage |  | 0.5 | Standard |  | 88000 | 71000 |  |  | 76000 | 902 | 80 | 78 | [8 empty] | Federally-Regulated Consumer Product | 10/12/2018 |  | 11/26/2018
International Comfort Products | Keeprite | N8MSN0902116 | LPG | Induced Draft | True | False | 1 | False | Up |  | None | Non-Condensing | Single-Stage |  | 0.5 | Standard |  | 88000 | 71000 |  |  | 76000 | 902 | 80 | 78 | [8 empty] | Federally-Regulated Consumer Product | 10/12/2018 |  | 11/26/2018
International Comfort Products | Keeprite | PDS430040K**0E* | Natural Gas | Induced Draft | True | True | 1 | False | Down |  | None | Non-Condensing | Single-Stage |  | 0.5 | Standard |  | 40000 | 33000 |  |  | 39000 | 223 | 81 | 78 | [8 empty] | Federally-Regulated Consumer Product | 10/12/2018 |  | 11/26/2018
International Comfort Products | Keeprite | PDS430040K**0E* | Natural Gas | Induced Draft | True | True | 1 | False | Horizontal |  | None | Non-Condensing | Single-Stage |  | 0.5 | Standard |  | 40000 | 33000 |  |  | 39000 | 223 | 81 | 78 | [8 empty] | Federally-Regulated Consumer Product | 10/12/2018 |  | 11/26/2018
International Comfort Products | Keeprite | PDS430040K**0E* | LPG | Induced Draft | True | True | 1 | False | Down |  | None | Non-Condensing | Single-Stage |  | 0.5 | Standard |  | 40000 | 33000 |  |  | 39000 | 223 | 81 | 78 | [8 empty] | Federally-Regulated Consumer Product | 10/12/2018 |  | 11/26/2018
International Comfort Products | Keeprite | PDS430040K**0E* | LPG | Induced Draft | True | True | 1 | False | Horizontal |  | None | Non-Condensing | Single-Stage |  | 0.5 | Standard |  | 40000 | 33000 |  |  | 39000 | 223 | 81 | 78 | [8 empty] | Federally-Regulated Consumer Product | 10/12/2018 |  | 11/26/2018
International Comfort Products | Keeprite | G9MAE0601714A | Natural Gas | Induced Draft | True | False | 1 | False | Horizontal |  | None | Condensing | Step Modulating |  | 0.5 | Standard |  | 60000 | 59000 |  |  | 47000 | 153 | 97 | 78 | [8 empty] | Federally-Regulated Consumer Product | 10/12/2018 |  | 11/26/2018
International Comfort Products | Keeprite | G9MAE0601714A | Natural Gas | Induced Draft | True | False | 1 | False | Up |  | None | Condensing | Step Modulating |  | 0.5 | Standard |  | 60000 | 59000 |  |  | 47000 | 153 | 97 | 78 | [8 empty] | Federally-Regulated Consumer Product | 10/12/2018 |  | 11/26/2018
International Comfort Products | Keeprite | G9MAE0601714A | LPG | Induced Draft | True | False | 1 | False | Horizontal |  | None | Condensing | Step Modulating |  | 0.5 | Standard |  | 60000 | 59000 |  |  | 47000 | 153 | 97 | 78 | [8 empty] | Federally-Regulated Consumer Product | 10/12/2018 |  | 11/26/2018
International Comfort Products | Keeprite | G9MAE0601714A | LPG | Induced Draft | True | False | 1 | False | Up |  | None | Condensing | Step Modulating |  | 0.5 | Standard |  | 60000 | 59000 |  |  | 47000 | 153 | 97 | 78 | [8 empty] | Federally-Regulated Consumer Product | 10/12/2018 |  | 11/26/2018
International Comfort Products | Keeprite | PGS424040K**0E* | Natural Gas | Induced Draft | True | True | 1 | False | Down |  | None | Non-Condensing | Single-Stage |  | 0.5 | Standard |  | 40000 | 33000 |  |  | 39000 | 221 | 81 | 78 | [8 empty] | Federally-Regulated Consumer Product | 10/12/2018 |  | 11/26/2018
International Comfort Products | Keeprite | PGS424040K**0E* | Natural Gas | Induced Draft | True | True | 1 | False | Horizontal |  | None | Non-Condensing | Single-Stage |  | 0.5 | Standard |  | 40000 | 33000 |  |  | 39000 | 221 | 81 | 78 | [8 empty] | Federally-Regulated Consumer Product | 10/12/2018 |  | 11/26/2018
International Comfort Products | Keeprite | PGS424040K**0E* | LPG | Induced Draft | True | True | 1 | False | Down |  | None | Non-Condensing | Single-Stage |  | 0.5 | Standard |  | 40000 | 33000 |  |  | 39000 | 221 | 81 | 78 | [8 empty] | Federally-Regulated Consumer Product | 10/12/2018 |  | 11/26/2018
International Comfort Products | Keeprite | PGS424040K**0E* | LPG | Induced Draft | True | True | 1 | False | Horizontal |  | None | Non-Condensing | Single-Stage |  | 0.5 | Standard |  | 40000 | 33000 |  |  | 39000 | 221 | 81 | 78 | [8 empty] | Federally-Regulated Consumer Product | 10/12/2018 |  | 11/26/2018
International Comfort Products | Keeprite | RGX048KT* | Natural Gas | Induced Draft | True | True | 1 | False | Down |  | None | Non-Condensing | Single-Stage |  | 1.2 | Standard |  | 130000 | 106000 |  |  | 79000 | 650 | 81 | 78 | [8 empty] | Federally-Regulated Consumer Product | 10/12/2018 |  | 11/26/2018
International Comfort Products | Keeprite | RGX048KT* | Natural Gas | Induced Draft | True | True | 1 | False | Horizontal |  | None | Non-Condensing | Single-Stage |  | 1.2 | Standard |  | 130000 | 106000 |  |  | 79000 | 650 | 81 | 78 | [8 empty] | Federally-Regulated Consumer Product | 10/12/2018 |  | 11/26/2018
International Comfort Products | Keeprite | RGX048KT* | LPG | Induced Draft | True | True | 1 | False | Down |  | None | Non-Condensing | Single-Stage |  | 1.2 | Standard |  | 130000 | 106000 |  |  | 79000 | 650 | 81 | 78 | [8 empty] | Federally-Regulated Consumer Product | 10/12/2018 |  | 11/26/2018
International Comfort Products | Keeprite | RGX048KT* | LPG | Induced Draft | True | True | 1 | False | Horizontal |  | None | Non-Condensing | Single-Stage |  | 1.2 | Standard |  | 130000 | 106000 |  |  | 79000 | 650 | 81 | 78 | [8 empty] | Federally-Regulated Consumer Product | 10/12/2018 |  | 11/26/2018
International Comfort Products | Keeprite | PGD424040K**0E* | Natural Gas | Induced Draft | True | True | 1 | False | Down |  | None | Non-Condensing | Single-Stage |  | 0.5 | Standard |  | 40000 | 33000 |  |  | 39000 | 221 | 81 | 78 | [8 empty] | Federally-Regulated Consumer Product | 10/12/2018 |  | 11/26/2018
International Comfort Products | Keeprite | PGD424040K**0E* | Natural Gas | Induced Draft | True | True | 1 | False | Horizontal |  | None | Non-Condensing | Single-Stage |  | 0.5 | Standard |  | 40000 | 33000 |  |  | 39000 | 221 | 81 | 78 | [8 empty] | Federally-Regulated Consumer Product | 10/12/2018 |  | 11/26/2018
International Comfort Products | Keeprite | PGD424040K**0E* | LPG | Induced Draft | True | True | 1 | False | Down |  | None | Non-Condensing | Single-Stage |  | 0.5 | Standard |  | 40000 | 33000 |  |  | 39000 | 221 | 81 | 78 | [8 empty] | Federally-Regulated Consumer Product | 10/12/2018 |  | 11/26/2018
International Comfort Products | Keeprite | PGD424040K**0E* | LPG | Induced Draft | True | True | 1 | False | Horizontal |  | None | Non-Condensing | Single-Stage |  | 0.5 | Standard |  | 40000 | 33000 |  |  | 39000 | 221 | 81 | 78 | [8 empty] | Federally-Regulated Consumer Product | 10/12/2018 |  | 11/26/2018
International Comfort Products | Keeprite | PDD430060K**0E* | Natural Gas | Induced Draft | True | True | 1 | False | Down |  | None | Non-Condensing | Single-Stage |  | 0.5 | Standard |  | 60000 | 49000 |  |  | 57000 | 464 | 81 | 78 | [8 empty] | Federally-Regulated Consumer Product | 10/12/2018 |  | 11/26/2018
International Comfort Products | Keeprite | PDD430060K**0E* | Natural Gas | Induced Draft | True | True | 1 | False | Horizontal |  | None | Non-Condensing | Single-Stage |  | 0.5 | Standard |  | 60000 | 49000 |  |  | 57000 | 464 | 81 | 78 | [8 empty] | Federally-Regulated Consumer Product | 10/12/2018 |  | 11/26/2018
International Comfort Products | Keeprite | PDD430060K**0E* | LPG | Induced Draft | True | True | 1 | False | Down |  | None | Non-Condensing | Single-Stage |  | 0.5 | Standard |  | 60000 | 49000 |  |  | 57000 | 464 | 81 | 78 | [8 empty] | Federally-Regulated Consumer Product | 10/12/2018 |  | 11/26/2018
International Comfort Products | Keeprite | PDD430060K**0E* | LPG | Induced Draft | True | True | 1 | False | Horizontal |  | None | Non-Condensing | Single-Stage |  | 0.5 | Standard |  | 60000 | 49000 |  |  | 57000 | 464 | 81 | 78 | [8 empty] | Federally-Regulated Consumer Product | 10/12/2018 |  | 11/26/2018
International Comfort Products | Keeprite | PDD430060K**1E* | Natural Gas | Induced Draft | True | True | 1 | False | Down |  | None | Non-Condensing | Single-Stage |  | 0.5 | Standard |  | 60000 | 49000 |  |  | 57000 | 464 | 81 | 78 | [8 empty] | Federally-Regulated Consumer Product | 10/12/2018 |  | 11/26/2018
International Comfort Products | Keeprite | PDD430060K**1E* | Natural Gas | Induced Draft | True | True | 1 | False | Horizontal |  | None | Non-Condensing | Single-Stage |  | 0.5 | Standard |  | 60000 | 49000 |  |  | 57000 | 464 | 81 | 78 | [8 empty] | Federally-Regulated Consumer Product | 10/12/2018 |  | 11/26/2018
International Comfort Products | Keeprite | PDD430060K**1E* | LPG | Induced Draft | True | True | 1 | False | Down |  | None | Non-Condensing | Single-Stage |  | 0.5 | Standard |  | 60000 | 49000 |  |  | 57000 | 464 | 81 | 78 | [8 empty] | Federally-Regulated Consumer Product | 10/12/2018 |  | 11/26/2018
International Comfort Products | Keeprite | PDD430060K**1E* | LPG | Induced Draft | True | True | 1 | False | Horizontal |  | None | Non-Condensing | Single-Stage |  | 0.5 | Standard |  | 60000 | 49000 |  |  | 57000 | 464 | 81 | 78 | [8 empty] | Federally-Regulated Consumer Product | 10/12/2018 |  | 11/26/2018
International Comfort Products | Keeprite | PGD442090K**1E* | Natural Gas | Induced Draft | True | True | 1 | False | Down |  | None | Non-Condensing | Single-Stage |  | 0.5 | Standard |  | 90000 | 74000 |  |  | 77000 | 514 | 81 | 78 | [8 empty] | Federally-Regulated Consumer Product | 10/12/2018 |  | 11/26/2018
International Comfort Products | Keeprite | PGD442090K**1E* | Natural Gas | Induced Draft | True | True | 1 | False | Horizontal |  | None | Non-Condensing | Single-Stage |  | 0.5 | Standard |  | 90000 | 74000 |  |  | 77000 | 514 | 81 | 78 | [8 empty] | Federally-Regulated Consumer Product | 10/12/2018 |  | 11/26/2018
International Comfort Products | Keeprite | PGD442090K**1E* | LPG | Induced Draft | True | True | 1 | False | Down |  | None | Non-Condensing | Single-Stage |  | 0.5 | Standard |  | 90000 | 74000 |  |  | 77000 | 514 | 81 | 78 | [8 empty] | Federally-Regulated Consumer Product | 10/12/2018 |  | 11/26/2018
International Comfort Products | Keeprite | PGD442090K**1E* | LPG | Induced Draft | True | True | 1 | False | Horizontal |  | None | Non-Condensing | Single-Stage |  | 0.5 | Standard |  | 90000 | 74000 |  |  | 77000 | 514 | 81 | 78 | [8 empty] | Federally-Regulated Consumer Product | 10/12/2018 |  | 11/26/2018
International Comfort Products | Keeprite | PGS430040K**0E* | Natural Gas | Induced Draft | True | True | 1 | False | Down |  | None | Non-Condensing | Single-Stage |  | 0.5 | Standard |  | 40000 | 33000 |  |  | 39000 | 221 | 81 | 78 | [8 empty] | Federally-Regulated Consumer Product | 10/12/2018 |  | 11/26/2018
International Comfort Products | Keeprite | PGS430040K**0E* | Natural Gas | Induced Draft | True | True | 1 | False | Horizontal |  | None | Non-Condensing | Single-Stage |  | 0.5 | Standard |  | 40000 | 33000 |  |  | 39000 | 221 | 81 | 78 | [8 empty] | Federally-Regulated Consumer Product | 10/12/2018 |  | 11/26/2018
International Comfort Products | Keeprite | PGS430040K**0E* | LPG | Induced Draft | True | True | 1 | False | Down |  | None | Non-Condensing | Single-Stage |  | 0.5 | Standard |  | 40000 | 33000 |  |  | 39000 | 221 | 81 | 78 | [8 empty] | Federally-Regulated Consumer Product | 10/12/2018 |  | 11/26/2018
International Comfort Products | Keeprite | PGS430040K**0E* | LPG | Induced Draft | True | True | 1 | False | Horizontal |  | None | Non-Condensing | Single-Stage |  | 0.5 | Standard |  | 40000 | 33000 |  |  | 39000 | 221 | 81 | 78 | [8 empty] | Federally-Regulated Consumer Product | 10/12/2018 |  | 11/26/2018
International Comfort Products | Keeprite | PGD460115K**1E* | Natural Gas | Induced Draft | True | True | 1 | False | Down |  | None | Non-Condensing | Single-Stage |  | 1 | Standard |  | 115000 | 94000 |  |  | 114000 | 1184 | 81 | 78 | [8 empty] | Federally-Regulated Consumer Product | 10/12/2018 |  | 11/26/2018
International Comfort Products | Keeprite | PGD460115K**1E* | Natural Gas | Induced Draft | True | True | 1 | False | Horizontal |  | None | Non-Condensing | Single-Stage |  | 1 | Standard |  | 115000 | 94000 |  |  | 114000 | 1184 | 81 | 78 | [8 empty] | Federally-Regulated Consumer Product | 10/12/2018 |  | 11/26/2018
International Comfort Products | Keeprite | PGD460115K**1E* | LPG | Induced Draft | True | True | 1 | False | Down |  | None | Non-Condensing | Single-Stage |  | 1 | Standard |  | 115000 | 94000 |  |  | 114000 | 1184 | 81 | 78 | [8 empty] | Federally-Regulated Consumer Product | 10/12/2018 |  | 11/26/2018
International Comfort Products | Keeprite | PGD460115K**1E* | LPG | Induced Draft | True | True | 1 | False | Horizontal |  | None | Non-Condensing | Single-Stage |  | 1 | Standard |  | 115000 | 94000 |  |  | 114000 | 1184 | 81 | 78 | [8 empty] | Federally-Regulated Consumer Product | 10/12/2018 |  | 11/26/2018
International Comfort Products | Keeprite | G9MXE1202422A*D | Natural Gas | Induced Draft | True | False | 1 | False | Down |  | None | Condensing | Single-Stage |  | 1 | Standard |  | 120000 | 116000 |  |  | 114000 | 1047 | 95 | 78 | [8 empty] | Federally-Regulated Consumer Product | 10/12/2018 |  | 11/26/2018
International Comfort Products | Keeprite | G9MXE1202422A*D | LPG | Induced Draft | True | False | 1 | False | Down |  | None | Condensing | Single-Stage |  | 1 | Standard |  | 120000 | 116000 |  |  | 114000 | 1047 | 95 | 78 | [8 empty] | Federally-Regulated Consumer Product | 10/12/2018 |  | 11/26/2018
International Comfort Products | Keeprite | G9MAE0801714A | Natural Gas | Induced Draft | True | False | 1 | False | Horizontal |  | None | Condensing | Step Modulating |  | 0.5 | Standard |  | 80000 | 78000 |  |  | 77000 | 458 | 97 | 78 | [8 empty] | Federally-Regulated Consumer Product | 10/12/2018 |  | 11/26/2018
International Comfort Products | Keeprite | G9MAE0801714A | Natural Gas | Induced Draft | True | False | 1 | False | Up |  | None | Condensing | Step Modulating |  | 0.5 | Standard |  | 80000 | 78000 |  |  | 77000 | 458 | 97 | 78 | [8 empty] | Federally-Regulated Consumer Product | 10/12/2018 |  | 11/26/2018
International Comfort Products | Keeprite | G9MAE0801714A | LPG | Induced Draft | True | False | 1 | False | Horizontal |  | None | Condensing | Step Modulating |  | 0.5 | Standard |  | 80000 | 78000 |  |  | 77000 | 458 | 97 | 78 | [8 empty] | Federally-Regulated Consumer Product | 10/12/2018 |  | 11/26/2018
International Comfort Products | Keeprite | G9MAE0801714A | LPG | Induced Draft | True | False | 1 | False | Up |  | None | Condensing | Step Modulating |  | 0.5 | Standard |  | 80000 | 78000 |  |  | 77000 | 458 | 97 | 78 | [8 empty] | Federally-Regulated Consumer Product | 10/12/2018 |  | 11/26/2018
International Comfort Products | Keeprite | G9MXE1202422A**D | Natural Gas | Induced Draft | True | False | 1 | True | Down |  | None | Condensing | Single-Stage |  | 1 | Standard |  | 120000 | 116000 |  |  | 114000 | 1047 | 95 | 75 | [8 empty] | Federally-Regulated Consumer Product | 10/12/2018 |  | 11/26/2018
International Comfort Products | Keeprite | G9MXE1202422A**D | LPG | Induced Draft | True | False | 1 | True | Down |  | None | Condensing | Single-Stage |  | 1 | Standard |  | 120000 | 116000 |  |  | 114000 | 1047 | 95 | 75 | [8 empty] | Federally-Regulated Consumer Product | 10/12/2018 |  | 11/26/2018
International Comfort Products | Keeprite | N8MSL1352422* | Natural Gas | Induced Draft | True | False | 1 | False | Down |  | None | Non-Condensing | Single-Stage |  | 0.75 | Standard |  | 126000 | 102000 |  |  | 114000 | 1403 | 80 | 78 | [8 empty] | Federally-Regulated Consumer Product | 10/12/2018 |  | 11/26/2018
International Comfort Products | Keeprite | N8MSL1352422* | Natural Gas | Induced Draft | True | False | 1 | False | Horizontal |  | None | Non-Condensing | Single-Stage |  | 0.75 | Standard |  | 126000 | 102000 |  |  | 114000 | 1403 | 80 | 78 | [8 empty] | Federally-Regulated Consumer Product | 10/12/2018 |  | 11/26/2018
International Comfort Products | Keeprite | N8MSL1352422* | LPG | Induced Draft | True | False | 1 | False | Down |  | None | Non-Condensing | Single-Stage |  | 0.75 | Standard |  | 126000 | 102000 |  |  | 114000 | 1403 | 80 | 78 | [8 empty] | Federally-Regulated Consumer Product | 10/12/2018 |  | 11/26/2018
International Comfort Products | Keeprite | N8MSL1352422* | LPG | Induced Draft | True | False | 1 | False | Horizontal |  | None | Non-Condensing | Single-Stage |  | 0.75 | Standard |  | 126000 | 102000 |  |  | 114000 | 1403 | 80 | 78 | [8 empty] | Federally-Regulated Consumer Product | 10/12/2018 |  | 11/26/2018
International Comfort Products | Keeprite | PDS430040K**1E* | Natural Gas | Induced Draft | True | True | 1 | False | Down |  | None | Non-Condensing | Single-Stage |  | 0.5 | Standard |  | 40000 | 33000 |  |  | 39000 | 223 | 81 | 78 | [8 empty] | Federally-Regulated Consumer Product | 10/12/2018 |  | 11/26/2018
International Comfort Products | Keeprite | PDS430040K**1E* | Natural Gas | Induced Draft | True | True | 1 | False | Horizontal |  | None | Non-Condensing | Single-Stage |  | 0.5 | Standard |  | 40000 | 33000 |  |  | 39000 | 223 | 81 | 78 | [8 empty] | Federally-Regulated Consumer Product | 10/12/2018 |  | 11/26/2018
International Comfort Products | Keeprite | PDS430040K**1E* | LPG | Induced Draft | True | True | 1 | False | Down |  | None | Non-Condensing | Single-Stage |  | 0.5 | Standard |  | 40000 | 33000 |  |  | 39000 | 223 | 81 | 78 | [8 empty] | Federally-Regulated Consumer Product | 10/12/2018 |  | 11/26/2018
International Comfort Products | Keeprite | PDS430040K**1E* | LPG | Induced Draft | True | True | 1 | False | Horizontal |  | None | Non-Condensing | Single-Stage |  | 0.5 | Standard |  | 40000 | 33000 |  |  | 39000 | 223 | 81 | 78 | [8 empty] | Federally-Regulated Consumer Product | 10/12/2018 |  | 11/26/2018
International Comfort Products | Keeprite | RGH036KS* | Natural Gas | Induced Draft | True | True | 1 | False | Down |  | None | Non-Condensing | Single-Stage |  | 1.2 | Standard |  | 65000 | 53000 |  |  | 79000 | 448 | 81 | 78 | [8 empty] | Federally-Regulated Consumer Product | 10/12/2018 |  | 11/26/2018
International Comfort Products | Keeprite | RGH036KS* | Natural Gas | Induced Draft | True | True | 1 | False | Horizontal |  | None | Non-Condensing | Single-Stage |  | 1.2 | Standard |  | 65000 | 53000 |  |  | 79000 | 448 | 81 | 78 | [8 empty] | Federally-Regulated Consumer Product | 10/12/2018 |  | 11/26/2018
International Comfort Products | Keeprite | RGH036KS* | LPG | Induced Draft | True | True | 1 | False | Down |  | None | Non-Condensing | Single-Stage |  | 1.2 | Standard |  | 65000 | 53000 |  |  | 79000 | 448 | 81 | 78 | [8 empty] | Federally-Regulated Consumer Product | 10/12/2018 |  | 11/26/2018
International Comfort Products | Keeprite | RGH036KS* | LPG | Induced Draft | True | True | 1 | False | Horizontal |  | None | Non-Condensing | Single-Stage |  | 1.2 | Standard |  | 65000 | 53000 |  |  | 79000 | 448 | 81 | 78 | [8 empty] | Federally-Regulated Consumer Product | 10/12/2018 |  | 11/26/2018
International Comfort Products | Keeprite | PGD448115K**1E* | Natural Gas | Induced Draft | True | True | 1 | False | Down |  | None | Non-Condensing | Single-Stage |  | 1 | Standard |  | 115000 | 94000 |  |  | 113000 | 1309 | 81 | 78 | [8 empty] | Federally-Regulated Consumer Product | 10/12/2018 |  | 11/26/2018
International Comfort Products | Keeprite | PGD448115K**1E* | Natural Gas | Induced Draft | True | True | 1 | False | Horizontal |  | None | Non-Condensing | Single-Stage |  | 1 | Standard |  | 115000 | 94000 |  |  | 113000 | 1309 | 81 | 78 | [8 empty] | Federally-Regulated Consumer Product | 10/12/2018 |  | 11/26/2018
International Comfort Products | Keeprite | PGD448115K**1E* | LPG | Induced Draft | True | True | 1 | False | Down |  | None | Non-Condensing | Single-Stage |  | 1 | Standard |  | 115000 | 94000 |  |  | 113000 | 1309 | 81 | 78 | [8 empty] | Federally-Regulated Consumer Product | 10/12/2018 |  | 11/26/2018
International Comfort Products | Keeprite | PGD448115K**1E* | LPG | Induced Draft | True | True | 1 | False | Horizontal |  | None | Non-Condensing | Single-Stage |  | 1 | Standard |  | 115000 | 94000 |  |  | 113000 | 1309 | 81 | 78 | [8 empty] | Federally-Regulated Consumer Product | 10/12/2018 |  | 11/26/2018
International Comfort Products | Keeprite | PGS430040K**1E* | Natural Gas | Induced Draft | True | True | 1 | False | Down |  | None | Non-Condensing | Single-Stage |  | 0.5 | Standard |  | 40000 | 33000 |  |  | 39000 | 221 | 81 | 78 | [8 empty] | Federally-Regulated Consumer Product | 10/12/2018 |  | 11/26/2018
International Comfort Products | Keeprite | PGS430040K**1E* | Natural Gas | Induced Draft | True | True | 1 | False | Horizontal |  | None | Non-Condensing | Single-Stage |  | 0.5 | Standard |  | 40000 | 33000 |  |  | 39000 | 221 | 81 | 78 | [8 empty] | Federally-Regulated Consumer Product | 10/12/2018 |  | 11/26/2018
International Comfort Products | Keeprite | PGS430040K**1E* | LPG | Induced Draft | True | True | 1 | False | Down |  | None | Non-Condensing | Single-Stage |  | 0.5 | Standard |  | 40000 | 33000 |  |  | 39000 | 221 | 81 | 78 | [8 empty] | Federally-Regulated Consumer Product | 10/12/2018 |  | 11/26/2018
International Comfort Products | Keeprite | PGS430040K**1E* | LPG | Induced Draft | True | True | 1 | False | Horizontal |  | None | Non-Condensing | Single-Stage |  | 0.5 | Standard |  | 40000 | 33000 |  |  | 39000 | 221 | 81 | 78 | [8 empty] | Federally-Regulated Consumer Product | 10/12/2018 |  | 11/26/2018
International Comfort Products | Keeprite | PGS448115K**0E* | Natural Gas | Induced Draft | True | True | 1 | False | Down |  | None | Non-Condensing | Single-Stage |  | 1 | Standard |  | 115000 | 94000 |  |  | 113000 | 1309 | 81 | 78 | [8 empty] | Federally-Regulated Consumer Product | 10/12/2018 |  | 11/26/2018
International Comfort Products | Keeprite | PGS448115K**0E* | Natural Gas | Induced Draft | True | True | 1 | False | Horizontal |  | None | Non-Condensing | Single-Stage |  | 1 | Standard |  | 115000 | 94000 |  |  | 113000 | 1309 | 81 | 78 | [8 empty] | Federally-Regulated Consumer Product | 10/12/2018 |  | 11/26/2018
International Comfort Products | Keeprite | PGS448115K**0E* | LPG | Induced Draft | True | True | 1 | False | Down |  | None | Non-Condensing | Single-Stage |  | 1 | Standard |  | 115000 | 94000 |  |  | 113000 | 1309 | 81 | 78 | [8 empty] | Federally-Regulated Consumer Product | 10/12/2018 |  | 11/26/2018
International Comfort Products | Keeprite | PGS448115K**0E* | LPG | Induced Draft | True | True | 1 | False | Horizontal |  | None | Non-Condensing | Single-Stage |  | 1 | Standard |  | 115000 | 94000 |  |  | 113000 | 1309 | 81 | 78 | [8 empty] | Federally-Regulated Consumer Product | 10/12/2018 |  | 11/26/2018
International Comfort Products | Keeprite | PGD424040K**1E* | Natural Gas | Induced Draft | True | True | 1 | False | Down |  | None | Non-Condensing | Single-Stage |  | 0.5 | Standard |  | 40000 | 33000 |  |  | 39000 | 221 | 81 | 78 | [8 empty] | Federally-Regulated Consumer Product | 10/12/2018 |  | 11/26/2018
International Comfort Products | Keeprite | PGD424040K**1E* | Natural Gas | Induced Draft | True | True | 1 | False | Horizontal |  | None | Non-Condensing | Single-Stage |  | 0.5 | Standard |  | 40000 | 33000 |  |  | 39000 | 221 | 81 | 78 | [8 empty] | Federally-Regulated Consumer Product | 10/12/2018 |  | 11/26/2018
International Comfort Products | Keeprite | PGD424040K**1E* | LPG | Induced Draft | True | True | 1 | False | Down |  | None | Non-Condensing | Single-Stage |  | 0.5 | Standard |  | 40000 | 33000 |  |  | 39000 | 221 | 81 | 78 | [8 empty] | Federally-Regulated Consumer Product | 10/12/2018 |  | 11/26/2018
International Comfort Products | Keeprite | PGD424040K**1E* | LPG | Induced Draft | True | True | 1 | False | Horizontal |  | None | Non-Condensing | Single-Stage |  | 0.5 | Standard |  | 40000 | 33000 |  |  | 39000 | 221 | 81 | 78 | [8 empty] | Federally-Regulated Consumer Product | 10/12/2018 |  | 11/26/2018
International Comfort Products | Keeprite | PDD448115K**0E* | Natural Gas | Induced Draft | True | True | 1 | False | Down |  | None | Non-Condensing | Single-Stage |  | 1 | Standard |  | 115000 | 94000 |  |  | 113000 | 1311 | 81 | 78 | [8 empty] | Federally-Regulated Consumer Product | 10/12/2018 |  | 11/26/2018
International Comfort Products | Keeprite | PDD448115K**0E* | Natural Gas | Induced Draft | True | True | 1 | False | Horizontal |  | None | Non-Condensing | Single-Stage |  | 1 | Standard |  | 115000 | 94000 |  |  | 113000 | 1311 | 81 | 78 | [8 empty] | Federally-Regulated Consumer Product | 10/12/2018 |  | 11/26/2018
International Comfort Products | Keeprite | PDD448115K**0E* | LPG | Induced Draft | True | True | 1 | False | Down |  | None | Non-Condensing | Single-Stage |  | 1 | Standard |  | 115000 | 94000 |  |  | 113000 | 1311 | 81 | 78 | [8 empty] | Federally-Regulated Consumer Product | 10/12/2018 |  | 11/26/2018
International Comfort Products | Keeprite | PDD448115K**0E* | LPG | Induced Draft | True | True | 1 | False | Horizontal |  | None | Non-Condensing | Single-Stage |  | 1 | Standard |  | 115000 | 94000 |  |  | 113000 | 1311 | 81 | 78 | [8 empty] | Federally-Regulated Consumer Product | 10/12/2018 |  | 11/26/2018
International Comfort Products | Keeprite | N9MSE1002120A**D | Natural Gas | Induced Draft | True | False | 1 | True | Down |  | None | Condensing | Single-Stage |  | 0.75 | Standard |  | 100000 | 97000 |  |  | 97000 | 1175 | 95 | 75 | [8 empty] | Federally-Regulated Consumer Product | 10/12/2018 |  | 11/26/2018
International Comfort Products | Keeprite | N9MSE1002120A**D | LPG | Induced Draft | True | False | 1 | True | Down |  | None | Condensing | Single-Stage |  | 0.75 | Standard |  | 100000 | 97000 |  |  | 97000 | 1175 | 95 | 75 | [8 empty] | Federally-Regulated Consumer Product | 10/12/2018 |  | 11/26/2018
International Comfort Products | Keeprite | PGD436090K**1E* | Natural Gas | Induced Draft | True | True | 1 | False | Down |  | None | Non-Condensing | Single-Stage |  | 0.75 | Standard |  | 90000 | 73000 |  |  | 76000 | 666 | 81 | 78 | [8 empty] | Federally-Regulated Consumer Product | 10/12/2018 |  | 11/26/2018
International Comfort Products | Keeprite | PGD436090K**1E* | Natural Gas | Induced Draft | True | True | 1 | False | Horizontal |  | None | Non-Condensing | Single-Stage |  | 0.75 | Standard |  | 90000 | 73000 |  |  | 76000 | 666 | 81 | 78 | [8 empty] | Federally-Regulated Consumer Product | 10/12/2018 |  | 11/26/2018
International Comfort Products | Keeprite | PGD436090K**1E* | LPG | Induced Draft | True | True | 1 | False | Down |  | None | Non-Condensing | Single-Stage |  | 0.75 | Standard |  | 90000 | 73000 |  |  | 76000 | 666 | 81 | 78 | [8 empty] | Federally-Regulated Consumer Product | 10/12/2018 |  | 11/26/2018
International Comfort Products | Keeprite | PGD436090K**1E* | LPG | Induced Draft | True | True | 1 | False | Horizontal |  | None | Non-Condensing | Single-Stage |  | 0.75 | Standard |  | 90000 | 73000 |  |  | 76000 | 666 | 81 | 78 | [8 empty] | Federally-Regulated Consumer Product | 10/12/2018 |  | 11/26/2018
International Comfort Products | Keeprite | G9MXE0601412A**D | Natural Gas | Induced Draft | True | False | 1 | True | Down |  | None | Condensing | Single-Stage |  | 0.5 | Standard |  | 60000 | 58000 |  |  | 49000 | 344 | 95 | 75 | [8 empty] | Federally-Regulated Consumer Product | 10/12/2018 |  | 11/26/2018
International Comfort Products | Keeprite | G9MXE0601412A**D | LPG | Induced Draft | True | False | 1 | True | Down |  | None | Condensing | Single-Stage |  | 0.5 | Standard |  | 60000 | 58000 |  |  | 49000 | 344 | 95 | 75 | [8 empty] | Federally-Regulated Consumer Product | 10/12/2018 |  | 11/26/2018
International Comfort Products | Keeprite | PGS460115K**0E* | Natural Gas | Induced Draft | True | True | 1 | False | Down |  | None | Non-Condensing | Single-Stage |  | 1 | Standard |  | 115000 | 94000 |  |  | 114000 | 1184 | 81 | 78 | [8 empty] | Federally-Regulated Consumer Product | 10/12/2018 |  | 11/26/2018
International Comfort Products | Keeprite | PGS460115K**0E* | Natural Gas | Induced Draft | True | True | 1 | False | Horizontal |  | None | Non-Condensing | Single-Stage |  | 1 | Standard |  | 115000 | 94000 |  |  | 114000 | 1184 | 81 | 78 | [8 empty] | Federally-Regulated Consumer Product | 10/12/2018 |  | 11/26/2018
International Comfort Products | Keeprite | PGS460115K**0E* | LPG | Induced Draft | True | True | 1 | False | Down |  | None | Non-Condensing | Single-Stage |  | 1 | Standard |  | 115000 | 94000 |  |  | 114000 | 1184 | 81 | 78 | [8 empty] | Federally-Regulated Consumer Product | 10/12/2018 |  | 11/26/2018
International Comfort Products | Keeprite | PGS460115K**0E* | LPG | Induced Draft | True | True | 1 | False | Horizontal |  | None | Non-Condensing | Single-Stage |  | 1 | Standard |  | 115000 | 94000 |  |  | 114000 | 1184 | 81 | 78 | [8 empty] | Federally-Regulated Consumer Product | 10/12/2018 |  | 11/26/2018
International Comfort Products | Keeprite | RGX048KF* | Natural Gas | Induced Draft | True | True | 1 | False | Down |  | None | Non-Condensing | Single-Stage |  | 1.2 | Standard |  | 130000 | 106000 |  |  | 79000 | 650 | 81 | 78 | [8 empty] | Federally-Regulated Consumer Product | 10/12/2018 |  | 11/26/2018
International Comfort Products | Keeprite | RGX048KF* | Natural Gas | Induced Draft | True | True | 1 | False | Horizontal |  | None | Non-Condensing | Single-Stage |  | 1.2 | Standard |  | 130000 | 106000 |  |  | 79000 | 650 | 81 | 78 | [8 empty] | Federally-Regulated Consumer Product | 10/12/2018 |  | 11/26/2018
International Comfort Products | Keeprite | RGX048KF* | LPG | Induced Draft | True | True | 1 | False | Down |  | None | Non-Condensing | Single-Stage |  | 1.2 | Standard |  | 130000 | 106000 |  |  | 79000 | 650 | 81 | 78 | [8 empty] | Federally-Regulated Consumer Product | 10/12/2018 |  | 11/26/2018
International Comfort Products | Keeprite | RGX048KF* | LPG | Induced Draft | True | True | 1 | False | Horizontal |  | None | Non-Condensing | Single-Stage |  | 1.2 | Standard |  | 130000 | 106000 |  |  | 79000 | 650 | 81 | 78 | [8 empty] | Federally-Regulated Consumer Product | 10/12/2018 |  | 11/26/2018
International Comfort Products | Keeprite | PDS424060K**1E* | Natural Gas | Induced Draft | True | True | 1 | False | Down |  | None | Non-Condensing | Single-Stage |  | 0.5 | Standard |  | 60000 | 49000 |  |  | 57000 | 464 | 81 | 78 | [8 empty] | Federally-Regulated Consumer Product | 10/12/2018 |  | 11/26/2018
International Comfort Products | Keeprite | PDS424060K**1E* | Natural Gas | Induced Draft | True | True | 1 | False | Horizontal |  | None | Non-Condensing | Single-Stage |  | 0.5 | Standard |  | 60000 | 49000 |  |  | 57000 | 464 | 81 | 78 | [8 empty] | Federally-Regulated Consumer Product | 10/12/2018 |  | 11/26/2018
International Comfort Products | Keeprite | PDS424060K**1E* | LPG | Induced Draft | True | True | 1 | False | Down |  | None | Non-Condensing | Single-Stage |  | 0.5 | Standard |  | 60000 | 49000 |  |  | 57000 | 464 | 81 | 78 | [8 empty] | Federally-Regulated Consumer Product | 10/12/2018 |  | 11/26/2018
International Comfort Products | Keeprite | PDS424060K**1E* | LPG | Induced Draft | True | True | 1 | False | Horizontal |  | None | Non-Condensing | Single-Stage |  | 0.5 | Standard |  | 60000 | 49000 |  |  | 57000 | 464 | 81 | 78 | [8 empty] | Federally-Regulated Consumer Product | 10/12/2018 |  | 11/26/2018
International Comfort Products | Keeprite | PDS424060K**0E* | Natural Gas | Induced Draft | True | True | 1 | False | Down |  | None | Non-Condensing | Single-Stage |  | 0.5 | Standard |  | 60000 | 49000 |  |  | 57000 | 464 | 81 | 78 | [8 empty] | Federally-Regulated Consumer Product | 10/12/2018 |  | 11/26/2018
International Comfort Products | Keeprite | PDS424060K**0E* | Natural Gas | Induced Draft | True | True | 1 | False | Horizontal |  | None | Non-Condensing | Single-Stage |  | 0.5 | Standard |  | 60000 | 49000 |  |  | 57000 | 464 | 81 | 78 | [8 empty] | Federally-Regulated Consumer Product | 10/12/2018 |  | 11/26/2018
International Comfort Products | Keeprite | PDS424060K**0E* | LPG | Induced Draft | True | True | 1 | False | Down |  | None | Non-Condensing | Single-Stage |  | 0.5 | Standard |  | 60000 | 49000 |  |  | 57000 | 464 | 81 | 78 | [8 empty] | Federally-Regulated Consumer Product | 10/12/2018 |  | 11/26/2018
International Comfort Products | Keeprite | PDS424060K**0E* | LPG | Induced Draft | True | True | 1 | False | Horizontal |  | None | Non-Condensing | Single-Stage |  | 0.5 | Standard |  | 60000 | 49000 |  |  | 57000 | 464 | 81 | 78 | [8 empty] | Federally-Regulated Consumer Product | 10/12/2018 |  | 11/26/2018
International Comfort Products | Keeprite | RGX036KE* | Natural Gas | Induced Draft | True | True | 1 | False | Down |  | None | Non-Condensing | Single-Stage |  | 1.2 | Standard |  | 90000 | 73000 |  |  | 79000 | 448 | 81.2 | 78 | [8 empty] | Federally-Regulated Consumer Product | 10/12/2018 |  | 11/26/2018
International Comfort Products | Keeprite | RGX036KE* | Natural Gas | Induced Draft | True | True | 1 | False | Horizontal |  | None | Non-Condensing | Single-Stage |  | 1.2 | Standard |  | 90000 | 73000 |  |  | 79000 | 448 | 81.2 | 78 | [8 empty] | Federally-Regulated Consumer Product | 10/12/2018 |  | 11/26/2018
International Comfort Products | Keeprite | RGX036KE* | LPG | Induced Draft | True | True | 1 | False | Down |  | None | Non-Condensing | Single-Stage |  | 1.2 | Standard |  | 90000 | 73000 |  |  | 79000 | 448 | 81.2 | 78 | [8 empty] | Federally-Regulated Consumer Product | 10/12/2018 |  | 11/26/2018
International Comfort Products | Keeprite | RGX036KE* | LPG | Induced Draft | True | True | 1 | False | Horizontal |  | None | Non-Condensing | Single-Stage |  | 1.2 | Standard |  | 90000 | 73000 |  |  | 79000 | 448 | 81.2 | 78 | [8 empty] | Federally-Regulated Consumer Product | 10/12/2018 |  | 11/26/2018
International Comfort Products | Keeprite | PGD460115K**0E* | Natural Gas | Induced Draft | True | True | 1 | False | Down |  | None | Non-Condensing | Single-Stage |  | 1 | Standard |  | 115000 | 94000 |  |  | 114000 | 1184 | 81 | 78 | [8 empty] | Federally-Regulated Consumer Product | 10/12/2018 |  | 11/26/2018
International Comfort Products | Keeprite | PGD460115K**0E* | Natural Gas | Induced Draft | True | True | 1 | False | Horizontal |  | None | Non-Condensing | Single-Stage |  | 1 | Standard |  | 115000 | 94000 |  |  | 114000 | 1184 | 81 | 78 | [8 empty] | Federally-Regulated Consumer Product | 10/12/2018 |  | 11/26/2018
International Comfort Products | Keeprite | PGD460115K**0E* | LPG | Induced Draft | True | True | 1 | False | Down |  | None | Non-Condensing | Single-Stage |  | 1 | Standard |  | 115000 | 94000 |  |  | 114000 | 1184 | 81 | 78 | [8 empty] | Federally-Regulated Consumer Product | 10/12/2018 |  | 11/26/2018
International Comfort Products | Keeprite | PGD460115K**0E* | LPG | Induced Draft | True | True | 1 | False | Horizontal |  | None | Non-Condensing | Single-Stage |  | 1 | Standard |  | 115000 | 94000 |  |  | 114000 | 1184 | 81 | 78 | [8 empty] | Federally-Regulated Consumer Product | 10/12/2018 |  | 11/26/2018
International Comfort Products | Keeprite | N8MSL0451408 | Natural Gas | Induced Draft | True | False | 1 | False | Up |  | None | Non-Condensing | Single-Stage |  | 0.2 | Standard |  | 44000 | 35000 |  |  | 38000 | 372 | 80 | 78 | [8 empty] | Federally-Regulated Consumer Product | 10/12/2018 |  | 11/26/2018
International Comfort Products | Keeprite | N8MSL0451408 | LPG | Induced Draft | True | False | 1 | False | Up |  | None | Non-Condensing | Single-Stage |  | 0.2 | Standard |  | 44000 | 35000 |  |  | 38000 | 372 | 80 | 78 | [8 empty] | Federally-Regulated Consumer Product | 10/12/2018 |  | 11/26/2018
International Comfort Products | Keeprite | PDD448115K**1E* | Natural Gas | Induced Draft | True | True | 1 | False | Down |  | None | Non-Condensing | Single-Stage |  | 1 | Standard |  | 115000 | 94000 |  |  | 113000 | 1311 | 81 | 78 | [8 empty] | Federally-Regulated Consumer Product | 10/12/2018 |  | 11/26/2018
International Comfort Products | Keeprite | PDD448115K**1E* | Natural Gas | Induced Draft | True | True | 1 | False | Horizontal |  | None | Non-Condensing | Single-Stage |  | 1 | Standard |  | 115000 | 94000 |  |  | 113000 | 1311 | 81 | 78 | [8 empty] | Federally-Regulated Consumer Product | 10/12/2018 |  | 11/26/2018
International Comfort Products | Keeprite | PDD448115K**1E* | LPG | Induced Draft | True | True | 1 | False | Down |  | None | Non-Condensing | Single-Stage |  | 1 | Standard |  | 115000 | 94000 |  |  | 113000 | 1311 | 81 | 78 | [8 empty] | Federally-Regulated Consumer Product | 10/12/2018 |  | 11/26/2018
International Comfort Products | Keeprite | PDD448115K**1E* | LPG | Induced Draft | True | True | 1 | False | Horizontal |  | None | Non-Condensing | Single-Stage |  | 1 | Standard |  | 115000 | 94000 |  |  | 113000 | 1311 | 81 | 78 | [8 empty] | Federally-Regulated Consumer Product | 10/12/2018 |  | 11/26/2018
International Comfort Products | Keeprite | G9MXT0801716A*D | Natural Gas | Induced Draft | True | False | 1 | False | Down |  | None | Condensing | Two-Stage Modulating |  | 0.75 | Standard |  | 80000 | 77000 |  |  | 80000 | 410 | 95 | 78 | [8 empty] | Federally-Regulated Consumer Product | 10/12/2018 |  | 11/26/2018
International Comfort Products | Keeprite | G9MXT0801716A*D | LPG | Induced Draft | True | False | 1 | False | Down |  | None | Condensing | Two-Stage Modulating |  | 0.75 | Standard |  | 80000 | 77000 |  |  | 80000 | 410 | 95 | 78 | [8 empty] | Federally-Regulated Consumer Product | 10/12/2018 |  | 11/26/2018
International Comfort Products | Keeprite | N9MSE1002120A*D | Natural Gas | Induced Draft | True | False | 1 | False | Down |  | None | Condensing | Single-Stage |  | 0.75 | Standard |  | 100000 | 97000 |  |  | 97000 | 1175 | 95 | 78 | [8 empty] | Federally-Regulated Consumer Product | 10/12/2018 |  | 11/26/2018
International Comfort Products | Keeprite | N9MSE1002120A*D | LPG | Induced Draft | True | False | 1 | False | Down |  | None | Condensing | Single-Stage |  | 0.75 | Standard |  | 100000 | 97000 |  |  | 97000 | 1175 | 95 | 78 | [8 empty] | Federally-Regulated Consumer Product | 10/12/2018 |  | 11/26/2018
International Comfort Products | Keeprite | PGS442090K**1E* | Natural Gas | Induced Draft | True | True | 1 | False | Down |  | None | Non-Condensing | Single-Stage |  | 0.5 | Standard |  | 90000 | 74000 |  |  | 77000 | 514 | 81 | 78 | [8 empty] | Federally-Regulated Consumer Product | 10/12/2018 |  | 11/26/2018
International Comfort Products | Keeprite | PGS442090K**1E* | Natural Gas | Induced Draft | True | True | 1 | False | Horizontal |  | None | Non-Condensing | Single-Stage |  | 0.5 | Standard |  | 90000 | 74000 |  |  | 77000 | 514 | 81 | 78 | [8 empty] | Federally-Regulated Consumer Product | 10/12/2018 |  | 11/26/2018
International Comfort Products | Keeprite | PGS442090K**1E* | LPG | Induced Draft | True | True | 1 | False | Down |  | None | Non-Condensing | Single-Stage |  | 0.5 | Standard |  | 90000 | 74000 |  |  | 77000 | 514 | 81 | 78 | [8 empty] | Federally-Regulated Consumer Product | 10/12/2018 |  | 11/26/2018
International Comfort Products | Keeprite | PGS442090K**1E* | LPG | Induced Draft | True | True | 1 | False | Horizontal |  | None | Non-Condensing | Single-Stage |  | 0.5 | Standard |  | 90000 | 74000 |  |  | 77000 | 514 | 81 | 78 | [8 empty] | Federally-Regulated Consumer Product | 10/12/2018 |  | 11/26/2018
International Comfort Products | Keeprite | G8MTL1102122A | Natural Gas | Induced Draft | True | False | 1 | False | Up |  | None | Non-Condensing | Two-Stage Modulating |  | 0.75 | Standard |  | 110000 | 89000 |  |  | 90000 | 1149 | 80 | 78 | [8 empty] | Federally-Regulated Consumer Product | 10/12/2018 |  | 11/26/2018
International Comfort Products | Keeprite | G8MTL1102122A | LPG | Induced Draft | True | False | 1 | False | Up |  | None | Non-Condensing | Two-Stage Modulating |  | 0.75 | Standard |  | 110000 | 89000 |  |  | 90000 | 1149 | 80 | 78 | [8 empty] | Federally-Regulated Consumer Product | 10/12/2018 |  | 11/26/2018
International Comfort Products | Keeprite | RGH048KS* | Natural Gas | Induced Draft | True | True | 1 | False | Down |  | None | Non-Condensing | Single-Stage |  | 1.2 | Standard |  | 65000 | 53000 |  |  | 79000 | 448 | 81 | 78 | [8 empty] | Federally-Regulated Consumer Product | 10/12/2018 |  | 11/26/2018
International Comfort Products | Keeprite | RGH048KS* | Natural Gas | Induced Draft | True | True | 1 | False | Horizontal |  | None | Non-Condensing | Single-Stage |  | 1.2 | Standard |  | 65000 | 53000 |  |  | 79000 | 448 | 81 | 78 | [8 empty] | Federally-Regulated Consumer Product | 10/12/2018 |  | 11/26/2018
International Comfort Products | Keeprite | RGH048KS* | LPG | Induced Draft | True | True | 1 | False | Down |  | None | Non-Condensing | Single-Stage |  | 1.2 | Standard |  | 65000 | 53000 |  |  | 79000 | 448 | 81 | 78 | [8 empty] | Federally-Regulated Consumer Product | 10/12/2018 |  | 11/26/2018
International Comfort Products | Keeprite | RGH048KS* | LPG | Induced Draft | True | True | 1 | False | Horizontal |  | None | Non-Condensing | Single-Stage |  | 1.2 | Standard |  | 65000 | 53000 |  |  | 79000 | 448 | 81 | 78 | [8 empty] | Federally-Regulated Consumer Product | 10/12/2018 |  | 11/26/2018
International Comfort Products | Keeprite | PGS436090K**0E* | Natural Gas | Induced Draft | True | True | 1 | False | Down |  | None | Non-Condensing | Single-Stage |  | 0.75 | Standard |  | 90000 | 73000 |  |  | 76000 | 666 | 81 | 78 | [8 empty] | Federally-Regulated Consumer Product | 10/12/2018 |  | 11/26/2018
International Comfort Products | Keeprite | PGS436090K**0E* | Natural Gas | Induced Draft | True | True | 1 | False | Horizontal |  | None | Non-Condensing | Single-Stage |  | 0.75 | Standard |  | 90000 | 73000 |  |  | 76000 | 666 | 81 | 78 | [8 empty] | Federally-Regulated Consumer Product | 10/12/2018 |  | 11/26/2018
International Comfort Products | Keeprite | PGS436090K**0E* | LPG | Induced Draft | True | True | 1 | False | Down |  | None | Non-Condensing | Single-Stage |  | 0.75 | Standard |  | 90000 | 73000 |  |  | 76000 | 666 | 81 | 78 | [8 empty] | Federally-Regulated Consumer Product | 10/12/2018 |  | 11/26/2018
International Comfort Products | Keeprite | PGS436090K**0E* | LPG | Induced Draft | True | True | 1 | False | Horizontal |  | None | Non-Condensing | Single-Stage |  | 0.75 | Standard |  | 90000 | 73000 |  |  | 76000 | 666 | 81 | 78 | [8 empty] | Federally-Regulated Consumer Product | 10/12/2018 |  | 11/26/2018
International Comfort Products | Keeprite | N8MSL0701716 | Natural Gas | Induced Draft | True | False | 1 | False | Up |  | None | Non-Condensing | Single-Stage |  | 0.5 | Standard |  | 66000 | 53000 |  |  | 56000 | 845 | 80 | 78 | [8 empty] | Federally-Regulated Consumer Product | 10/12/2018 |  | 11/26/2018
International Comfort Products | Keeprite | N8MSL0701716 | LPG | Induced Draft | True | False | 1 | False | Up |  | None | Non-Condensing | Single-Stage |  | 0.5 | Standard |  | 66000 | 53000 |  |  | 56000 | 845 | 80 | 78 | [8 empty] | Federally-Regulated Consumer Product | 10/12/2018 |  | 11/26/2018
International Comfort Products | Keeprite | PGD442090K**0E* | Natural Gas | Induced Draft | True | True | 1 | False | Down |  | None | Non-Condensing | Single-Stage |  | 0.5 | Standard |  | 90000 | 74000 |  |  | 77000 | 514 | 81 | 78 | [8 empty] | Federally-Regulated Consumer Product | 10/12/2018 |  | 11/26/2018
International Comfort Products | Keeprite | PGD442090K**0E* | Natural Gas | Induced Draft | True | True | 1 | False | Horizontal |  | None | Non-Condensing | Single-Stage |  | 0.5 | Standard |  | 90000 | 74000 |  |  | 77000 | 514 | 81 | 78 | [8 empty] | Federally-Regulated Consumer Product | 10/12/2018 |  | 11/26/2018
International Comfort Products | Keeprite | PGD442090K**0E* | LPG | Induced Draft | True | True | 1 | False | Down |  | None | Non-Condensing | Single-Stage |  | 0.5 | Standard |  | 90000 | 74000 |  |  | 77000 | 514 | 81 | 78 | [8 empty] | Federally-Regulated Consumer Product | 10/12/2018 |  | 11/26/2018
International Comfort Products | Keeprite | PGD442090K**0E* | LPG | Induced Draft | True | True | 1 | False | Horizontal |  | None | Non-Condensing | Single-Stage |  | 0.5 | Standard |  | 90000 | 74000 |  |  | 77000 | 514 | 81 | 78 | [8 empty] | Federally-Regulated Consumer Product | 10/12/2018 |  | 11/26/2018
International Comfort Products | Keeprite | N8MSN1352116 | Natural Gas | Induced Draft | True | False | 1 | False | Down |  | None | Non-Condensing | Single-Stage |  | 0.5 | Standard |  | 132000 | 107000 |  |  | 116000 | 946 | 80 | 78 | [8 empty] | Federally-Regulated Consumer Product | 10/12/2018 |  | 11/26/2018
International Comfort Products | Keeprite | N8MSN1352116 | Natural Gas | Induced Draft | True | False | 1 | False | Horizontal |  | None | Non-Condensing | Single-Stage |  | 0.5 | Standard |  | 132000 | 107000 |  |  | 116000 | 946 | 80 | 78 | [8 empty] | Federally-Regulated Consumer Product | 10/12/2018 |  | 11/26/2018
International Comfort Products | Keeprite | N8MSN1352116 | Natural Gas | Induced Draft | True | False | 1 | False | Up |  | None | Non-Condensing | Single-Stage |  | 0.5 | Standard |  | 132000 | 107000 |  |  | 116000 | 946 | 80 | 78 | [8 empty] | Federally-Regulated Consumer Product | 10/12/2018 |  | 11/26/2018
International Comfort Products | Keeprite | N8MSN1352116 | LPG | Induced Draft | True | False | 1 | False | Down |  | None | Non-Condensing | Single-Stage |  | 0.5 | Standard |  | 132000 | 107000 |  |  | 116000 | 946 | 80 | 78 | [8 empty] | Federally-Regulated Consumer Product | 10/12/2018 |  | 11/26/2018
International Comfort Products | Keeprite | N8MSN1352116 | LPG | Induced Draft | True | False | 1 | False | Horizontal |  | None | Non-Condensing | Single-Stage |  | 0.5 | Standard |  | 132000 | 107000 |  |  | 116000 | 946 | 80 | 78 | [8 empty] | Federally-Regulated Consumer Product | 10/12/2018 |  | 11/26/2018
International Comfort Products | Keeprite | N8MSN1352116 | LPG | Induced Draft | True | False | 1 | False | Up |  | None | Non-Condensing | Single-Stage |  | 0.5 | Standard |  | 132000 | 107000 |  |  | 116000 | 946 | 80 | 78 | [8 empty] | Federally-Regulated Consumer Product | 10/12/2018 |  | 11/26/2018
International Comfort Products | Keeprite | PGD430040K**0E* | Natural Gas | Induced Draft | True | True | 1 | False | Down |  | None | Non-Condensing | Single-Stage |  | 0.5 | Standard |  | 40000 | 33000 |  |  | 39000 | 221 | 81 | 78 | [8 empty] | Federally-Regulated Consumer Product | 10/12/2018 |  | 11/26/2018
International Comfort Products | Keeprite | PGD430040K**0E* | Natural Gas | Induced Draft | True | True | 1 | False | Horizontal |  | None | Non-Condensing | Single-Stage |  | 0.5 | Standard |  | 40000 | 33000 |  |  | 39000 | 221 | 81 | 78 | [8 empty] | Federally-Regulated Consumer Product | 10/12/2018 |  | 11/26/2018
International Comfort Products | Keeprite | PGD430040K**0E* | LPG | Induced Draft | True | True | 1 | False | Down |  | None | Non-Condensing | Single-Stage |  | 0.5 | Standard |  | 40000 | 33000 |  |  | 39000 | 221 | 81 | 78 | [8 empty] | Federally-Regulated Consumer Product | 10/12/2018 |  | 11/26/2018
International Comfort Products | Keeprite | PGD430040K**0E* | LPG | Induced Draft | True | True | 1 | False | Horizontal |  | None | Non-Condensing | Single-Stage |  | 0.5 | Standard |  | 40000 | 33000 |  |  | 39000 | 221 | 81 | 78 | [8 empty] | Federally-Regulated Consumer Product | 10/12/2018 |  | 11/26/2018
International Comfort Products | Keeprite | PGS442090K**0E* | Natural Gas | Induced Draft | True | True | 1 | False | Down |  | None | Non-Condensing | Single-Stage |  | 0.5 | Standard |  | 90000 | 74000 |  |  | 77000 | 514 | 81 | 78 | [8 empty] | Federally-Regulated Consumer Product | 10/12/2018 |  | 11/26/2018
International Comfort Products | Keeprite | PGS442090K**0E* | Natural Gas | Induced Draft | True | True | 1 | False | Horizontal |  | None | Non-Condensing | Single-Stage |  | 0.5 | Standard |  | 90000 | 74000 |  |  | 77000 | 514 | 81 | 78 | [8 empty] | Federally-Regulated Consumer Product | 10/12/2018 |  | 11/26/2018
International Comfort Products | Keeprite | PGS442090K**0E* | LPG | Induced Draft | True | True | 1 | False | Down |  | None | Non-Condensing | Single-Stage |  | 0.5 | Standard |  | 90000 | 74000 |  |  | 77000 | 514 | 81 | 78 | [8 empty] | Federally-Regulated Consumer Product | 10/12/2018 |  | 11/26/2018
International Comfort Products | Keeprite | PGS442090K**0E* | LPG | Induced Draft | True | True | 1 | False | Horizontal |  | None | Non-Condensing | Single-Stage |  | 0.5 | Standard |  | 90000 | 74000 |  |  | 77000 | 514 | 81 | 78 | [8 empty] | Federally-Regulated Consumer Product | 10/12/2018 |  | 11/26/2018
International Comfort Products | Keeprite | PDS430060K**1E* | Natural Gas | Induced Draft | True | True | 1 | False | Down |  | None | Non-Condensing | Single-Stage |  | 0.5 | Standard |  | 60000 | 49000 |  |  | 57000 | 464 | 81 | 78 | [8 empty] | Federally-Regulated Consumer Product | 10/12/2018 |  | 11/26/2018
International Comfort Products | Keeprite | PDS430060K**1E* | Natural Gas | Induced Draft | True | True | 1 | False | Horizontal |  | None | Non-Condensing | Single-Stage |  | 0.5 | Standard |  | 60000 | 49000 |  |  | 57000 | 464 | 81 | 78 | [8 empty] | Federally-Regulated Consumer Product | 10/12/2018 |  | 11/26/2018
International Comfort Products | Keeprite | PDS430060K**1E* | LPG | Induced Draft | True | True | 1 | False | Down |  | None | Non-Condensing | Single-Stage |  | 0.5 | Standard |  | 60000 | 49000 |  |  | 57000 | 464 | 81 | 78 | [8 empty] | Federally-Regulated Consumer Product | 10/12/2018 |  | 11/26/2018
International Comfort Products | Keeprite | PDS430060K**1E* | LPG | Induced Draft | True | True | 1 | False | Horizontal |  | None | Non-Condensing | Single-Stage |  | 0.5 | Standard |  | 60000 | 49000 |  |  | 57000 | 464 | 81 | 78 | [8 empty] | Federally-Regulated Consumer Product | 10/12/2018 |  | 11/26/2018
International Comfort Products | Keeprite | N8MSL1552420 | Natural Gas | Induced Draft | True | False | 1 | False | Up |  | None | Non-Condensing | Single-Stage |  | 0.75 | Standard |  | 154000 | 125000 |  |  | 134000 | 1429 | 80 | 78 | [8 empty] | Federally-Regulated Consumer Product | 10/12/2018 |  | 11/26/2018
International Comfort Products | Keeprite | N8MSL1552420 | LPG | Induced Draft | True | False | 1 | False | Up |  | None | Non-Condensing | Single-Stage |  | 0.75 | Standard |  | 154000 | 125000 |  |  | 134000 | 1429 | 80 | 78 | [8 empty] | Federally-Regulated Consumer Product | 10/12/2018 |  | 11/26/2018
International Comfort Products | Keeprite | PDD430040K**0E* | Natural Gas | Induced Draft | True | True | 1 | False | Down |  | None | Non-Condensing | Single-Stage |  | 0.5 | Standard |  | 40000 | 33000 |  |  | 39000 | 223 | 81 | 78 | [8 empty] | Federally-Regulated Consumer Product | 10/12/2018 |  | 11/26/2018
International Comfort Products | Keeprite | PDD430040K**0E* | Natural Gas | Induced Draft | True | True | 1 | False | Horizontal |  | None | Non-Condensing | Single-Stage |  | 0.5 | Standard |  | 40000 | 33000 |  |  | 39000 | 223 | 81 | 78 | [8 empty] | Federally-Regulated Consumer Product | 10/12/2018 |  | 11/26/2018
International Comfort Products | Keeprite | PDD430040K**0E* | LPG | Induced Draft | True | True | 1 | False | Down |  | None | Non-Condensing | Single-Stage |  | 0.5 | Standard |  | 40000 | 33000 |  |  | 39000 | 223 | 81 | 78 | [8 empty] | Federally-Regulated Consumer Product | 10/12/2018 |  | 11/26/2018
International Comfort Products | Keeprite | PDD430040K**0E* | LPG | Induced Draft | True | True | 1 | False | Horizontal |  | None | Non-Condensing | Single-Stage |  | 0.5 | Standard |  | 40000 | 33000 |  |  | 39000 | 223 | 81 | 78 | [8 empty] | Federally-Regulated Consumer Product | 10/12/2018 |  | 11/26/2018
International Comfort Products | Keeprite | PDS448115K**0E* | Natural Gas | Induced Draft | True | True | 1 | False | Down |  | None | Non-Condensing | Single-Stage |  | 1 | Standard |  | 115000 | 94000 |  |  | 113000 | 1311 | 81 | 78 | [8 empty] | Federally-Regulated Consumer Product | 10/12/2018 |  | 11/26/2018
International Comfort Products | Keeprite | PDS448115K**0E* | Natural Gas | Induced Draft | True | True | 1 | False | Horizontal |  | None | Non-Condensing | Single-Stage |  | 1 | Standard |  | 115000 | 94000 |  |  | 113000 | 1311 | 81 | 78 | [8 empty] | Federally-Regulated Consumer Product | 10/12/2018 |  | 11/26/2018
International Comfort Products | Keeprite | PDS448115K**0E* | LPG | Induced Draft | True | True | 1 | False | Down |  | None | Non-Condensing | Single-Stage |  | 1 | Standard |  | 115000 | 94000 |  |  | 113000 | 1311 | 81 | 78 | [8 empty] | Federally-Regulated Consumer Product | 10/12/2018 |  | 11/26/2018
International Comfort Products | Keeprite | PDS448115K**0E* | LPG | Induced Draft | True | True | 1 | False | Horizontal |  | None | Non-Condensing | Single-Stage |  | 1 | Standard |  | 115000 | 94000 |  |  | 113000 | 1311 | 81 | 78 | [8 empty] | Federally-Regulated Consumer Product | 10/12/2018 |  | 11/26/2018
International Comfort Products | Keeprite | G9MXE0601412A*D | Natural Gas | Induced Draft | True | False | 1 | False | Down |  | None | Condensing | Single-Stage |  | 0.5 | Standard |  | 60000 | 58000 |  |  | 49000 | 344 | 95 | 78 | [8 empty] | Federally-Regulated Consumer Product | 10/12/2018 |  | 11/26/2018
International Comfort Products | Keeprite | G9MXE0601412A*D | LPG | Induced Draft | True | False | 1 | False | Down |  | None | Condensing | Single-Stage |  | 0.5 | Standard |  | 60000 | 58000 |  |  | 49000 | 344 | 95 | 78 | [8 empty] | Federally-Regulated Consumer Product | 10/12/2018 |  | 11/26/2018
International Comfort Products | Keeprite | N8MSN0451408 | Natural Gas | Induced Draft | True | False | 1 | False | Down |  | None | Non-Condensing | Single-Stage |  | 0.2 | Standard |  | 44000 | 35000 |  |  | 38000 | 372 | 80 | 78 | [8 empty] | Federally-Regulated Consumer Product | 10/12/2018 |  | 11/26/2018
International Comfort Products | Keeprite | N8MSN0451408 | Natural Gas | Induced Draft | True | False | 1 | False | Horizontal |  | None | Non-Condensing | Single-Stage |  | 0.2 | Standard |  | 44000 | 35000 |  |  | 38000 | 372 | 80 | 78 | [8 empty] | Federally-Regulated Consumer Product | 10/12/2018 |  | 11/26/2018
International Comfort Products | Keeprite | N8MSN0451408 | Natural Gas | Induced Draft | True | False | 1 | False | Up |  | None | Non-Condensing | Single-Stage |  | 0.2 | Standard |  | 44000 | 35000 |  |  | 38000 | 372 | 80 | 78 | [8 empty] | Federally-Regulated Consumer Product | 10/12/2018 |  | 11/26/2018
International Comfort Products | Keeprite | N8MSN0451408 | LPG | Induced Draft | True | False | 1 | False | Down |  | None | Non-Condensing | Single-Stage |  | 0.2 | Standard |  | 44000 | 35000 |  |  | 38000 | 372 | 80 | 78 | [8 empty] | Federally-Regulated Consumer Product | 10/12/2018 |  | 11/26/2018
International Comfort Products | Keeprite | N8MSN0451408 | LPG | Induced Draft | True | False | 1 | False | Horizontal |  | None | Non-Condensing | Single-Stage |  | 0.2 | Standard |  | 44000 | 35000 |  |  | 38000 | 372 | 80 | 78 | [8 empty] | Federally-Regulated Consumer Product | 10/12/2018 |  | 11/26/2018
International Comfort Products | Keeprite | N8MSN0451408 | LPG | Induced Draft | True | False | 1 | False | Up |  | None | Non-Condensing | Single-Stage |  | 0.2 | Standard |  | 44000 | 35000 |  |  | 38000 | 372 | 80 | 78 | [8 empty] | Federally-Regulated Consumer Product | 10/12/2018 |  | 11/26/2018
International Comfort Products | Keeprite | PDD424040K**0E* | Natural Gas | Induced Draft | True | True | 1 | False | Down |  | None | Non-Condensing | Single-Stage |  | 0.5 | Standard |  | 40000 | 33000 |  |  | 39000 | 223 | 81 | 78 | [8 empty] | Federally-Regulated Consumer Product | 10/12/2018 |  | 11/26/2018
International Comfort Products | Keeprite | PDD424040K**0E* | Natural Gas | Induced Draft | True | True | 1 | False | Horizontal |  | None | Non-Condensing | Single-Stage |  | 0.5 | Standard |  | 40000 | 33000 |  |  | 39000 | 223 | 81 | 78 | [8 empty] | Federally-Regulated Consumer Product | 10/12/2018 |  | 11/26/2018
International Comfort Products | Keeprite | PDD424040K**0E* | LPG | Induced Draft | True | True | 1 | False | Down |  | None | Non-Condensing | Single-Stage |  | 0.5 | Standard |  | 40000 | 33000 |  |  | 39000 | 223 | 81 | 78 | [8 empty] | Federally-Regulated Consumer Product | 10/12/2018 |  | 11/26/2018
International Comfort Products | Keeprite | PDD424040K**0E* | LPG | Induced Draft | True | True | 1 | False | Horizontal |  | None | Non-Condensing | Single-Stage |  | 0.5 | Standard |  | 40000 | 33000 |  |  | 39000 | 223 | 81 | 78 | [8 empty] | Federally-Regulated Consumer Product | 10/12/2018 |  | 11/26/2018
International Comfort Products | Keeprite | N9MSE0601410A** | Natural Gas | Induced Draft | True | False | 1 | True | Horizontal |  | None | Condensing | Single-Stage |  | 0.5 | Standard |  | 60000 | 58000 |  |  | 48000 | 513 | 95.5 | 75 | [8 empty] | Federally-Regulated Consumer Product | 10/12/2018 |  | 11/26/2018
International Comfort Products | Keeprite | N9MSE0601410A** | Natural Gas | Induced Draft | True | False | 1 | True | Up |  | None | Condensing | Single-Stage |  | 0.5 | Standard |  | 60000 | 58000 |  |  | 48000 | 513 | 95.5 | 75 | [8 empty] | Federally-Regulated Consumer Product | 10/12/2018 |  | 11/26/2018
International Comfort Products | Keeprite | N9MSE0601410A** | LPG | Induced Draft | True | False | 1 | True | Horizontal |  | None | Condensing | Single-Stage |  | 0.5 | Standard |  | 60000 | 58000 |  |  | 48000 | 513 | 95.5 | 75 | [8 empty] | Federally-Regulated Consumer Product | 10/12/2018 |  | 11/26/2018
International Comfort Products | Keeprite | N9MSE0601410A** | LPG | Induced Draft | True | False | 1 | True | Up |  | None | Condensing | Single-Stage |  | 0.5 | Standard |  | 60000 | 58000 |  |  | 48000 | 513 | 95.5 | 75 | [8 empty] | Federally-Regulated Consumer Product | 10/12/2018 |  | 11/26/2018
International Comfort Products | Keeprite | RGH048KF* | Natural Gas | Induced Draft | True | True | 1 | False | Down |  | None | Non-Condensing | Single-Stage |  | 1.2 | Standard |  | 130000 | 106000 |  |  | 79000 | 650 | 81 | 78 | [8 empty] | Federally-Regulated Consumer Product | 10/12/2018 |  | 11/26/2018
International Comfort Products | Keeprite | RGH048KF* | Natural Gas | Induced Draft | True | True | 1 | False | Horizontal |  | None | Non-Condensing | Single-Stage |  | 1.2 | Standard |  | 130000 | 106000 |  |  | 79000 | 650 | 81 | 78 | [8 empty] | Federally-Regulated Consumer Product | 10/12/2018 |  | 11/26/2018
International Comfort Products | Keeprite | RGH048KF* | LPG | Induced Draft | True | True | 1 | False | Down |  | None | Non-Condensing | Single-Stage |  | 1.2 | Standard |  | 130000 | 106000 |  |  | 79000 | 650 | 81 | 78 | [8 empty] | Federally-Regulated Consumer Product | 10/12/2018 |  | 11/26/2018
International Comfort Products | Keeprite | RGH048KF* | LPG | Induced Draft | True | True | 1 | False | Horizontal |  | None | Non-Condensing | Single-Stage |  | 1.2 | Standard |  | 130000 | 106000 |  |  | 79000 | 650 | 81 | 78 | [8 empty] | Federally-Regulated Consumer Product | 10/12/2018 |  | 11/26/2018
International Comfort Products | Keeprite | RGH048KT* | Natural Gas | Induced Draft | True | True | 1 | False | Down |  | None | Non-Condensing | Single-Stage |  | 1.2 | Standard |  | 130000 | 106000 |  |  | 79000 | 650 | 81 | 78 | [8 empty] | Federally-Regulated Consumer Product | 10/12/2018 |  | 11/26/2018
International Comfort Products | Keeprite | RGH048KT* | Natural Gas | Induced Draft | True | True | 1 | False | Horizontal |  | None | Non-Condensing | Single-Stage |  | 1.2 | Standard |  | 130000 | 106000 |  |  | 79000 | 650 | 81 | 78 | [8 empty] | Federally-Regulated Consumer Product | 10/12/2018 |  | 11/26/2018
International Comfort Products | Keeprite | RGH048KT* | LPG | Induced Draft | True | True | 1 | False | Down |  | None | Non-Condensing | Single-Stage |  | 1.2 | Standard |  | 130000 | 106000 |  |  | 79000 | 650 | 81 | 78 | [8 empty] | Federally-Regulated Consumer Product | 10/12/2018 |  | 11/26/2018
International Comfort Products | Keeprite | RGH048KT* | LPG | Induced Draft | True | True | 1 | False | Horizontal |  | None | Non-Condensing | Single-Stage |  | 1.2 | Standard |  | 130000 | 106000 |  |  | 79000 | 650 | 81 | 78 | [8 empty] | Federally-Regulated Consumer Product | 10/12/2018 |  | 11/26/2018
Nordyne, LLC | Broan | FG7MQ 060*-VB | Natural Gas | Induced Draft | True | False | 1 | False | Horizontal |  | None | Condensing | Step Modulating |  | 0.5 | Premium |  | 60000 | 58000 |  |  | 47000 | 253 | 97 | 78 | [8 empty] | Federally-Regulated Consumer Product | 06/11/2018 |  | 11/26/2018
Nordyne, LLC | Broan | FG7MQ 060*-VB | Natural Gas | Induced Draft | True | False | 1 | False | Up |  | None | Condensing | Step Modulating |  | 0.5 | Premium |  | 60000 | 58000 |  |  | 47000 | 253 | 97 | 78 | [8 empty] | Federally-Regulated Consumer Product | 06/11/2018 |  | 11/26/2018
Nordyne, LLC | Broan | FG7MQ 060*-VB | LPG | Induced Draft | True | False | 1 | False | Horizontal |  | None | Condensing | Step Modulating |  | 0.5 | Premium |  | 60000 | 58000 |  |  | 47000 | 253 | 97 | 78 | [8 empty] | Federally-Regulated Consumer Product | 06/11/2018 |  | 11/26/2018
Nordyne, LLC | Broan | FG7MQ 060*-VB | LPG | Induced Draft | True | False | 1 | False | Up |  | None | Condensing | Step Modulating |  | 0.5 | Premium |  | 60000 | 58000 |  |  | 47000 | 253 | 97 | 78 | [8 empty] | Federally-Regulated Consumer Product | 06/11/2018 |  | 11/26/2018
Nordyne, LLC | Broan | FG7MQ 080*-VC | Natural Gas | Induced Draft | True | False | 1 | False | Horizontal |  | None | Condensing | Step Modulating |  | 0.75 | Premium |  | 80000 | 77000 |  |  | 78000 | 391 | 97.2 | 78 | [8 empty] | Federally-Regulated Consumer Product | 06/11/2018 |  | 11/26/2018
Nordyne, LLC | Broan | FG7MQ 080*-VC | Natural Gas | Induced Draft | True | False | 1 | False | Up |  | None | Condensing | Step Modulating |  | 0.75 | Premium |  | 80000 | 77000 |  |  | 78000 | 391 | 97.2 | 78 | [8 empty] | Federally-Regulated Consumer Product | 06/11/2018 |  | 11/26/2018
Nordyne, LLC | Broan | FG7MQ 080*-VC | LPG | Induced Draft | True | False | 1 | False | Horizontal |  | None | Condensing | Step Modulating |  | 0.75 | Premium |  | 80000 | 77000 |  |  | 78000 | 391 | 97.2 | 78 | [8 empty] | Federally-Regulated Consumer Product | 06/11/2018 |  | 11/26/2018
Nordyne, LLC | Broan | FG7MQ 080*-VC | LPG | Induced Draft | True | False | 1 | False | Up |  | None | Condensing | Step Modulating |  | 0.75 | Premium |  | 80000 | 77000 |  |  | 78000 | 391 | 97.2 | 78 | [8 empty] | Federally-Regulated Consumer Product | 06/11/2018 |  | 11/26/2018
Nordyne, LLC | Broan | FG7MQ 120*-VD | Natural Gas | Induced Draft | True | False | 1 | False | Horizontal |  | None | Condensing | Step Modulating |  | 1 | Premium |  | 120000 | 116000 |  |  | 105000 | 593 | 97 | 78 | [8 empty] | Federally-Regulated Consumer Product | 06/11/2018 |  | 11/26/2018
Nordyne, LLC | Broan | FG7MQ 120*-VD | Natural Gas | Induced Draft | True | False | 1 | False | Up |  | None | Condensing | Step Modulating |  | 1 | Premium |  | 120000 | 116000 |  |  | 105000 | 593 | 97 | 78 | [8 empty] | Federally-Regulated Consumer Product | 06/11/2018 |  | 11/26/2018
Nordyne, LLC | Broan | FG7MQ 120*-VD | LPG | Induced Draft | True | False | 1 | False | Horizontal |  | None | Condensing | Step Modulating |  | 1 | Premium |  | 120000 | 116000 |  |  | 105000 | 593 | 97 | 78 | [8 empty] | Federally-Regulated Consumer Product | 06/11/2018 |  | 11/26/2018
Nordyne, LLC | Broan | FG7MQ 120*-VD | LPG | Induced Draft | True | False | 1 | False | Up |  | None | Condensing | Step Modulating |  | 1 | Premium |  | 120000 | 116000 |  |  | 105000 | 593 | 97 | 78 | [8 empty] | Federally-Regulated Consumer Product | 06/11/2018 |  | 11/26/2018
Nordyne, LLC | Broan | FG7SC 038D-23A* | Natural Gas | Induced Draft | True | False | 1 | False | Horizontal |  | None | Condensing | Single-Stage |  | 0.33 | Standard |  | 38000 | 35000 |  |  | 33400 | 472 | 92.1 | 78 | [8 empty] | Federally-Regulated Consumer Product | 09/11/2017 |  | 11/26/2018
Nordyne, LLC | Broan | FG7SC 038D-23A* | Natural Gas | Induced Draft | True | False | 1 | False | Up |  | None | Condensing | Single-Stage |  | 0.33 | Standard |  | 38000 | 35000 |  |  | 33400 | 472 | 92.1 | 78 | [8 empty] | Federally-Regulated Consumer Product | 09/11/2017 |  | 11/26/2018
Nordyne, LLC | Broan | FG7SC 038D-23A* | LPG | Induced Draft | True | False | 1 | False | Horizontal |  | None | Condensing | Single-Stage |  | 0.33 | Standard |  | 38000 | 35000 |  |  | 33400 | 472 | 92.1 | 78 | [8 empty] | Federally-Regulated Consumer Product | 09/11/2017 |  | 11/26/2018
Nordyne, LLC | Broan | FG7SC 038D-23A* | LPG | Induced Draft | True | False | 1 | False | Up |  | None | Condensing | Single-Stage |  | 0.33 | Standard |  | 38000 | 35000 |  |  | 33400 | 472 | 92.1 | 78 | [8 empty] | Federally-Regulated Consumer Product | 09/11/2017 |  | 11/26/2018
Nordyne, LLC | Broan | FG7SC 054D-24B* | Natural Gas | Induced Draft | True | False | 1 | False | Horizontal |  | None | Condensing | Single-Stage |  | 0.5 | Standard |  | 54000 | 49000 |  |  | 49700 | 755 | 92.1 | 78 | [8 empty] | Federally-Regulated Consumer Product | 09/11/2017 |  | 11/26/2018
Nordyne, LLC | Broan | FG7SC 054D-24B* | Natural Gas | Induced Draft | True | False | 1 | False | Up |  | None | Condensing | Single-Stage |  | 0.5 | Standard |  | 54000 | 49000 |  |  | 49700 | 755 | 92.1 | 78 | [8 empty] | Federally-Regulated Consumer Product | 09/11/2017 |  | 11/26/2018
Nordyne, LLC | Broan | FG7SC 054D-24B* | LPG | Induced Draft | True | False | 1 | False | Horizontal |  | None | Condensing | Single-Stage |  | 0.5 | Standard |  | 54000 | 49000 |  |  | 49700 | 755 | 92.1 | 78 | [8 empty] | Federally-Regulated Consumer Product | 09/11/2017 |  | 11/26/2018
Nordyne, LLC | Broan | FG7SC 054D-24B* | LPG | Induced Draft | True | False | 1 | False | Up |  | None | Condensing | Single-Stage |  | 0.5 | Standard |  | 54000 | 49000 |  |  | 49700 | 755 | 92.1 | 78 | [8 empty] | Federally-Regulated Consumer Product | 09/11/2017 |  | 11/26/2018
Nordyne, LLC | Broan | FG7SC 072D-24B* | Natural Gas | Induced Draft | True | False | 1 | False | Horizontal |  | None | Condensing | Single-Stage |  | 0.5 | Standard |  | 72000 | 66000 |  |  | 66800 | 858 | 92.1 | 78 | [8 empty] | Federally-Regulated Consumer Product | 09/11/2017 |  | 11/26/2018
Nordyne, LLC | Broan | FG7SC 072D-24B* | Natural Gas | Induced Draft | True | False | 1 | False | Up |  | None | Condensing | Single-Stage |  | 0.5 | Standard |  | 72000 | 66000 |  |  | 66800 | 858 | 92.1 | 78 | [8 empty] | Federally-Regulated Consumer Product | 09/11/2017 |  | 11/26/2018
Nordyne, LLC | Broan | FG7SC 072D-24B* | LPG | Induced Draft | True | False | 1 | False | Horizontal |  | None | Condensing | Single-Stage |  | 0.5 | Standard |  | 72000 | 66000 |  |  | 66800 | 858 | 92.1 | 78 | [8 empty] | Federally-Regulated Consumer Product | 09/11/2017 |  | 11/26/2018
Nordyne, LLC | Broan | FG7SC 072D-24B* | LPG | Induced Draft | True | False | 1 | False | Up |  | None | Condensing | Single-Stage |  | 0.5 | Standard |  | 72000 | 66000 |  |  | 66800 | 858 | 92.1 | 78 | [8 empty] | Federally-Regulated Consumer Product | 09/11/2017 |  | 11/26/2018
Nordyne, LLC | Broan | FG7SC 108D-45D* | Natural Gas | Induced Draft | True | False | 1 | False | Horizontal |  | None | Condensing | Single-Stage |  | 1 | Standard |  | 108000 | 99000 |  |  | 99300 | 1450 | 92.1 | 78 | [8 empty] | Federally-Regulated Consumer Product | 09/11/2017 |  | 11/26/2018
Nordyne, LLC | Broan | FG7SC 108D-45D* | Natural Gas | Induced Draft | True | False | 1 | False | Up |  | None | Condensing | Single-Stage |  | 1 | Standard |  | 108000 | 99000 |  |  | 99300 | 1450 | 92.1 | 78 | [8 empty] | Federally-Regulated Consumer Product | 09/11/2017 |  | 11/26/2018
Nordyne, LLC | Broan | FG7SC 108D-45D* | LPG | Induced Draft | True | False | 1 | False | Horizontal |  | None | Condensing | Single-Stage |  | 1 | Standard |  | 108000 | 99000 |  |  | 99300 | 1450 | 92.1 | 78 | [8 empty] | Federally-Regulated Consumer Product | 09/11/2017 |  | 11/26/2018
Nordyne, LLC | Broan | FG7SC 108D-45D* | LPG | Induced Draft | True | False | 1 | False | Up |  | None | Condensing | Single-Stage |  | 1 | Standard |  | 108000 | 99000 |  |  | 99300 | 1450 | 92.1 | 78 | [8 empty] | Federally-Regulated Consumer Product | 09/11/2017 |  | 11/26/2018
Nordyne, LLC | Broan | FG7SC 120D-45D* | Natural Gas | Induced Draft | True | False | 1 | False | Horizontal |  | None | Condensing | Single-Stage |  | 1 | Standard |  | 120000 | 110000 |  |  | 100200 | 1162 | 92.1 | 78 | [8 empty] | Federally-Regulated Consumer Product | 09/11/2017 |  | 11/26/2018
Nordyne, LLC | Broan | FG7SC 120D-45D* | Natural Gas | Induced Draft | True | False | 1 | False | Up |  | None | Condensing | Single-Stage |  | 1 | Standard |  | 120000 | 110000 |  |  | 100200 | 1162 | 92.1 | 78 | [8 empty] | Federally-Regulated Consumer Product | 09/11/2017 |  | 11/26/2018
Nordyne, LLC | Broan | FG7SC 120D-45D* | LPG | Induced Draft | True | False | 1 | False | Horizontal |  | None | Condensing | Single-Stage |  | 1 | Standard |  | 120000 | 110000 |  |  | 100200 | 1162 | 92.1 | 78 | [8 empty] | Federally-Regulated Consumer Product | 09/11/2017 |  | 11/26/2018
Nordyne, LLC | Broan | FG7SC 120D-45D* | LPG | Induced Draft | True | False | 1 | False | Up |  | None | Condensing | Single-Stage |  | 1 | Standard |  | 120000 | 110000 |  |  | 100200 | 1162 | 92.1 | 78 | [8 empty] | Federally-Regulated Consumer Product | 09/11/2017 |  | 11/26/2018
Nordyne, LLC | Broan | FG7SD 038D-24B* | Natural Gas | Induced Draft | True | False | 1 | False | Horizontal |  | None | Condensing | Single-Stage |  | 0.5 | Standard |  | 38000 | 36000 |  |  | 32000 | 614 | 95 | 78 | [8 empty] | Federally-Regulated Consumer Product | 09/11/2017 |  | 11/26/2018
Nordyne, LLC | Broan | FG7SD 038D-24B* | Natural Gas | Induced Draft | True | False | 1 | False | Up |  | None | Condensing | Single-Stage |  | 0.5 | Standard |  | 38000 | 36000 |  |  | 32000 | 614 | 95 | 78 | [8 empty] | Federally-Regulated Consumer Product | 09/11/2017 |  | 11/26/2018
Nordyne, LLC | Broan | FG7SD 038D-24B* | LPG | Induced Draft | True | False | 1 | False | Horizontal |  | None | Condensing | Single-Stage |  | 0.5 | Standard |  | 38000 | 36000 |  |  | 32000 | 614 | 95 | 78 | [8 empty] | Federally-Regulated Consumer Product | 09/11/2017 |  | 11/26/2018
Nordyne, LLC | Broan | FG7SD 038D-24B* | LPG | Induced Draft | True | False | 1 | False | Up |  | None | Condensing | Single-Stage |  | 0.5 | Standard |  | 38000 | 36000 |  |  | 32000 | 614 | 95 | 78 | [8 empty] | Federally-Regulated Consumer Product | 09/11/2017 |  | 11/26/2018
Nordyne, LLC | Broan | FG7SD 072D-35EC* | Natural Gas | Induced Draft | True | False | 1 | False | Horizontal |  | None | Condensing | Single-Stage |  | 0.75 | Premium |  | 72000 | 68000 |  |  | 65200 | 214 | 95 | 78 | [8 empty] | Federally-Regulated Consumer Product | 09/11/2017 |  | 11/26/2018
Nordyne, LLC | Broan | FG7SD 072D-35EC* | Natural Gas | Induced Draft | True | False | 1 | False | Up |  | None | Condensing | Single-Stage |  | 0.75 | Premium |  | 72000 | 68000 |  |  | 65200 | 214 | 95 | 78 | [8 empty] | Federally-Regulated Consumer Product | 09/11/2017 |  | 11/26/2018
Nordyne, LLC | Broan | FG7SD 072D-35EC* | LPG | Induced Draft | True | False | 1 | False | Horizontal |  | None | Condensing | Single-Stage |  | 0.75 | Premium |  | 72000 | 68000 |  |  | 65200 | 214 | 95 | 78 | [8 empty] | Federally-Regulated Consumer Product | 09/11/2017 |  | 11/26/2018
Nordyne, LLC | Broan | FG7SD 072D-35EC* | LPG | Induced Draft | True | False | 1 | False | Up |  | None | Condensing | Single-Stage |  | 0.75 | Premium |  | 72000 | 68000 |  |  | 65200 | 214 | 95 | 78 | [8 empty] | Federally-Regulated Consumer Product | 09/11/2017 |  | 11/26/2018
Nordyne, LLC | Broan | FG7SD 108D-45D* | Natural Gas | Induced Draft | True | False | 1 | False | Horizontal |  | None | Condensing | Single-Stage |  | 1 | Standard |  | 108000 | 102000 |  |  | 96500 | 1413 | 95 | 78 | [8 empty] | Federally-Regulated Consumer Product | 09/11/2017 |  | 11/26/2018
Nordyne, LLC | Broan | FG7SD 108D-45D* | Natural Gas | Induced Draft | True | False | 1 | False | Up |  | None | Condensing | Single-Stage |  | 1 | Standard |  | 108000 | 102000 |  |  | 96500 | 1413 | 95 | 78 | [8 empty] | Federally-Regulated Consumer Product | 09/11/2017 |  | 11/26/2018
Nordyne, LLC | Broan | FG7SD 108D-45D* | LPG | Induced Draft | True | False | 1 | False | Horizontal |  | None | Condensing | Single-Stage |  | 1 | Standard |  | 108000 | 102000 |  |  | 96500 | 1413 | 95 | 78 | [8 empty] | Federally-Regulated Consumer Product | 09/11/2017 |  | 11/26/2018
Nordyne, LLC | Broan | FG7SD 108D-45D* | LPG | Induced Draft | True | False | 1 | False | Up |  | None | Condensing | Single-Stage |  | 1 | Standard |  | 108000 | 102000 |  |  | 96500 | 1413 | 95 | 78 | [8 empty] | Federally-Regulated Consumer Product | 09/11/2017 |  | 11/26/2018
Nordyne, LLC | Broan | FG7SD 120D-35ED* | Natural Gas | Induced Draft | True | False | 1 | False | Horizontal |  | None | Condensing | Single-Stage |  | 1 | Premium |  | 120000 | 113000 |  |  | 113000 | 452 | 94.3 | 78 | [8 empty] | Federally-Regulated Consumer Product | 09/11/2017 |  | 11/26/2018
Nordyne, LLC | Broan | FG7SD 120D-35ED* | Natural Gas | Induced Draft | True | False | 1 | False | Up |  | None | Condensing | Single-Stage |  | 1 | Premium |  | 120000 | 113000 |  |  | 113000 | 452 | 94.3 | 78 | [8 empty] | Federally-Regulated Consumer Product | 09/11/2017 |  | 11/26/2018
Nordyne, LLC | Broan | FG7SD 120D-35ED* | LPG | Induced Draft | True | False | 1 | False | Horizontal |  | None | Condensing | Single-Stage |  | 1 | Premium |  | 120000 | 113000 |  |  | 113000 | 452 | 94.3 | 78 | [8 empty] | Federally-Regulated Consumer Product | 09/11/2017 |  | 11/26/2018
Nordyne, LLC | Broan | FG7SD 120D-35ED* | LPG | Induced Draft | True | False | 1 | False | Up |  | None | Condensing | Single-Stage |  | 1 | Premium |  | 120000 | 113000 |  |  | 113000 | 452 | 94.3 | 78 | [8 empty] | Federally-Regulated Consumer Product | 09/11/2017 |  | 11/26/2018
Nordyne, LLC | Broan | FG7SD 120D-45D* | Natural Gas | Induced Draft | True | False | 1 | False | Horizontal |  | None | Condensing | Single-Stage |  | 1 | Standard |  | 120000 | 114000 |  |  | 113000 | 1502 | 95 | 78 | [8 empty] | Federally-Regulated Consumer Product | 09/11/2017 |  | 11/26/2018
Nordyne, LLC | Broan | FG7SD 120D-45D* | Natural Gas | Induced Draft | True | False | 1 | False | Up |  | None | Condensing | Single-Stage |  | 1 | Standard |  | 120000 | 114000 |  |  | 113000 | 1502 | 95 | 78 | [8 empty] | Federally-Regulated Consumer Product | 09/11/2017 |  | 11/26/2018
Nordyne, LLC | Broan | FG7SD 120D-45D* | LPG | Induced Draft | True | False | 1 | False | Horizontal |  | None | Condensing | Single-Stage |  | 1 | Standard |  | 120000 | 114000 |  |  | 113000 | 1502 | 95 | 78 | [8 empty] | Federally-Regulated Consumer Product | 09/11/2017 |  | 11/26/2018
Nordyne, LLC | Broan | FG7SD 120D-45D* | LPG | Induced Draft | True | False | 1 | False | Up |  | None | Condensing | Single-Stage |  | 1 | Standard |  | 120000 | 114000 |  |  | 113000 | 1502 | 95 | 78 | [8 empty] | Federally-Regulated Consumer Product | 09/11/2017 |  | 11/26/2018
Nordyne, LLC | Broan | FG7SK 054*-23A* | Natural Gas | Induced Draft | True | False | 1 | False | Down |  | None | Non-Condensing | Single-Stage |  | 0.33 | Standard |  | 54000 | 42000 |  |  | 38300 | 451 | 80 | 78 | [8 empty] | Federally-Regulated Consumer Product | 09/11/2017 |  | 11/26/2018
Nordyne, LLC | Broan | FG7SK 054*-23A* | LPG | Induced Draft | True | False | 1 | False | Down |  | None | Non-Condensing | Single-Stage |  | 0.33 | Standard |  | 54000 | 42000 |  |  | 38300 | 451 | 80 | 78 | [8 empty] | Federally-Regulated Consumer Product | 09/11/2017 |  | 11/26/2018
Nordyne, LLC | Broan | FG7SK 108*-35C* | Natural Gas | Induced Draft | True | False | 1 | False | Down |  | None | Non-Condensing | Single-Stage |  | 1 | Standard |  | 108000 | 86000 |  |  | 94600 | 1352 | 80 | 78 | [8 empty] | Federally-Regulated Consumer Product | 09/11/2017 |  | 11/26/2018
Nordyne, LLC | Broan | FG7SK 108*-35C* | LPG | Induced Draft | True | False | 1 | False | Down |  | None | Non-Condensing | Single-Stage |  | 1 | Standard |  | 108000 | 86000 |  |  | 94600 | 1352 | 80 | 78 | [8 empty] | Federally-Regulated Consumer Product | 09/11/2017 |  | 11/26/2018
Nordyne, LLC | Broan | FG7SL 072D-24B* | Natural Gas | Induced Draft | True | False | 1 | False | Down |  | None | Condensing | Single-Stage |  | 0.5 | Standard |  | 72000 | 66000 |  |  | 66700 | 826 | 92.1 | 78 | [8 empty] | Federally-Regulated Consumer Product | 09/11/2017 |  | 11/26/2018
Nordyne, LLC | Broan | FG7SL 072D-24B* | LPG | Induced Draft | True | False | 1 | False | Down |  | None | Condensing | Single-Stage |  | 0.5 | Standard |  | 72000 | 66000 |  |  | 66700 | 826 | 92.1 | 78 | [8 empty] | Federally-Regulated Consumer Product | 09/11/2017 |  | 11/26/2018
Nordyne, LLC | Broan | FG7SM 054D-24B* | Natural Gas | Induced Draft | True | False | 1 | False | Down |  | None | Condensing | Single-Stage |  | 0.5 | Standard |  | 54000 | 51000 |  |  | 47800 | 897 | 95 | 78 | [8 empty] | Federally-Regulated Consumer Product | 09/11/2017 |  | 11/26/2018
Nordyne, LLC | Broan | FG7SM 054D-24B* | LPG | Induced Draft | True | False | 1 | False | Down |  | None | Condensing | Single-Stage |  | 0.5 | Standard |  | 54000 | 51000 |  |  | 47800 | 897 | 95 | 78 | [8 empty] | Federally-Regulated Consumer Product | 09/11/2017 |  | 11/26/2018
Nordyne, LLC | Broan | FG7SM 118D-45D* | Natural Gas | Induced Draft | True | False | 1 | False | Down |  | None | Condensing | Single-Stage |  | 1 | Standard |  | 118000 | 112000 |  |  | 113000 | 1539 | 95 | 78 | [8 empty] | Federally-Regulated Consumer Product | 09/11/2017 |  | 11/26/2018
Nordyne, LLC | Broan | FG7SM 118D-45D* | LPG | Induced Draft | True | False | 1 | False | Down |  | None | Condensing | Single-Stage |  | 1 | Standard |  | 118000 | 112000 |  |  | 113000 | 1539 | 95 | 78 | [8 empty] | Federally-Regulated Consumer Product | 09/11/2017 |  | 11/26/2018
Nordyne, LLC | Broan | FG7TA100*-*B* | Natural Gas | Induced Draft | True | False | 1 | False | Horizontal |  | None | Non-Condensing | Two-Stage Modulating |  | 0.75 | Premium |  | 100000 | 79000 |  |  | 95700 | 454 | 80 | 78 | [8 empty] | Federally-Regulated Consumer Product | 09/11/2017 |  | 11/26/2018
Nordyne, LLC | Broan | FG7TA100*-*B* | Natural Gas | Induced Draft | True | False | 1 | False | Up |  | None | Non-Condensing | Two-Stage Modulating |  | 0.75 | Premium |  | 100000 | 79000 |  |  | 95700 | 454 | 80 | 78 | [8 empty] | Federally-Regulated Consumer Product | 09/11/2017 |  | 11/26/2018
Nordyne, LLC | Broan | FG7TA100*-*B* | LPG | Induced Draft | True | False | 1 | False | Horizontal |  | None | Non-Condensing | Two-Stage Modulating |  | 0.75 | Premium |  | 100000 | 79000 |  |  | 95700 | 454 | 80 | 78 | [8 empty] | Federally-Regulated Consumer Product | 09/11/2017 |  | 11/26/2018
Nordyne, LLC | Broan | FG7TA100*-*B* | LPG | Induced Draft | True | False | 1 | False | Up |  | None | Non-Condensing | Two-Stage Modulating |  | 0.75 | Premium |  | 100000 | 79000 |  |  | 95700 | 454 | 80 | 78 | [8 empty] | Federally-Regulated Consumer Product | 09/11/2017 |  | 11/26/2018
Nordyne, LLC | Broan | FG7TA120*-*C* | Natural Gas | Induced Draft | True | False | 1 | False | Horizontal |  | None | Non-Condensing | Two-Stage Modulating |  | 0.75 | Premium |  | 120000 | 95000 |  |  | 115800 | 451 | 80 | 78 | [8 empty] | Federally-Regulated Consumer Product | 09/11/2017 |  | 11/26/2018
Nordyne, LLC | Broan | FG7TA120*-*C* | Natural Gas | Induced Draft | True | False | 1 | False | Up |  | None | Non-Condensing | Two-Stage Modulating |  | 0.75 | Premium |  | 120000 | 95000 |  |  | 115800 | 451 | 80 | 78 | [8 empty] | Federally-Regulated Consumer Product | 09/11/2017 |  | 11/26/2018
Nordyne, LLC | Broan | FG7TA120*-*C* | LPG | Induced Draft | True | False | 1 | False | Horizontal |  | None | Non-Condensing | Two-Stage Modulating |  | 0.75 | Premium |  | 120000 | 95000 |  |  | 115800 | 451 | 80 | 78 | [8 empty] | Federally-Regulated Consumer Product | 09/11/2017 |  | 11/26/2018
Nordyne, LLC | Broan | FG7TA120*-*C* | LPG | Induced Draft | True | False | 1 | False | Up |  | None | Non-Condensing | Two-Stage Modulating |  | 0.75 | Premium |  | 120000 | 95000 |  |  | 115800 | 451 | 80 | 78 | [8 empty] | Federally-Regulated Consumer Product | 09/11/2017 |  | 11/26/2018
Nordyne, LLC | Broan | FG7TA140*-*D* | Natural Gas | Induced Draft | True | False | 1 | False | Horizontal |  | None | Non-Condensing | Two-Stage Modulating |  | 1 | Premium |  | 140000 | 111000 |  |  | 136600 | 449 | 80 | 78 | [8 empty] | Federally-Regulated Consumer Product | 09/11/2017 |  | 11/26/2018
Nordyne, LLC | Broan | FG7TA140*-*D* | Natural Gas | Induced Draft | True | False | 1 | False | Up |  | None | Non-Condensing | Two-Stage Modulating |  | 1 | Premium |  | 140000 | 111000 |  |  | 136600 | 449 | 80 | 78 | [8 empty] | Federally-Regulated Consumer Product | 09/11/2017 |  | 11/26/2018
Nordyne, LLC | Broan | FG7TA140*-*D* | LPG | Induced Draft | True | False | 1 | False | Horizontal |  | None | Non-Condensing | Two-Stage Modulating |  | 1 | Premium |  | 140000 | 111000 |  |  | 136600 | 449 | 80 | 78 | [8 empty] | Federally-Regulated Consumer Product | 09/11/2017 |  | 11/26/2018
Nordyne, LLC | Broan | FG7TA140*-*D* | LPG | Induced Draft | True | False | 1 | False | Up |  | None | Non-Condensing | Two-Stage Modulating |  | 1 | Premium |  | 140000 | 111000 |  |  | 136600 | 449 | 80 | 78 | [8 empty] | Federally-Regulated Consumer Product | 09/11/2017 |  | 11/26/2018
Nordyne, LLC | Broan | FG7TC 080*-*C* | Natural Gas | Induced Draft | True | False | 1 | False | Horizontal |  | None | Condensing | Two-Stage Modulating |  | 0.75 | Premium |  | 80000 | 76000 |  |  | 65000 | 214 | 95.1 | 78 | [8 empty] | Federally-Regulated Consumer Product | 06/11/2018 |  | 11/26/2018
Nordyne, LLC | Broan | FG7TC 080*-*C* | Natural Gas | Induced Draft | True | False | 1 | False | Up |  | None | Condensing | Two-Stage Modulating |  | 0.75 | Premium |  | 80000 | 76000 |  |  | 65000 | 214 | 95.1 | 78 | [8 empty] | Federally-Regulated Consumer Product | 06/11/2018 |  | 11/26/2018
Nordyne, LLC | Broan | FG7TC 080*-*C* | LPG | Induced Draft | True | False | 1 | False | Horizontal |  | None | Condensing | Two-Stage Modulating |  | 0.75 | Premium |  | 80000 | 76000 |  |  | 65000 | 214 | 95.1 | 78 | [8 empty] | Federally-Regulated Consumer Product | 06/11/2018 |  | 11/26/2018
Nordyne, LLC | Broan | FG7TC 080*-*C* | LPG | Induced Draft | True | False | 1 | False | Up |  | None | Condensing | Two-Stage Modulating |  | 0.75 | Premium |  | 80000 | 76000 |  |  | 65000 | 214 | 95.1 | 78 | [8 empty] | Federally-Regulated Consumer Product | 06/11/2018 |  | 11/26/2018
Nordyne, LLC | Broan | FG7TK060*-*A* | Natural Gas | Induced Draft | True | False | 1 | False | Down |  | None | Non-Condensing | Two-Stage Modulating |  | 0.5 | Premium |  | 60000 | 48000 |  |  | 56300 | 275 | 80 | 78 | [8 empty] | Federally-Regulated Consumer Product | 09/11/2017 |  | 11/26/2018
Nordyne, LLC | Broan | FG7TK060*-*A* | LPG | Induced Draft | True | False | 1 | False | Down |  | None | Non-Condensing | Two-Stage Modulating |  | 0.5 | Premium |  | 60000 | 48000 |  |  | 56300 | 275 | 80 | 78 | [8 empty] | Federally-Regulated Consumer Product | 09/11/2017 |  | 11/26/2018
Nordyne, LLC | Broan | FG7TK080*-*B* | Natural Gas | Induced Draft | True | False | 1 | False | Down |  | None | Non-Condensing | Two-Stage Modulating |  | 0.5 | Premium |  | 80000 | 64000 |  |  | 76400 | 323 | 80 | 78 | [8 empty] | Federally-Regulated Consumer Product | 09/11/2017 |  | 11/26/2018
Nordyne, LLC | Broan | FG7TK080*-*B* | LPG | Induced Draft | True | False | 1 | False | Down |  | None | Non-Condensing | Two-Stage Modulating |  | 0.5 | Premium |  | 80000 | 64000 |  |  | 76400 | 323 | 80 | 78 | [8 empty] | Federally-Regulated Consumer Product | 09/11/2017 |  | 11/26/2018
Nordyne, LLC | Broan | FG7TK120*-*C* | Natural Gas | Induced Draft | True | False | 1 | False | Down |  | None | Non-Condensing | Two-Stage Modulating |  | 0.75 | Premium |  | 120000 | 95000 |  |  | 115400 | 334 | 80 | 78 | [8 empty] | Federally-Regulated Consumer Product | 09/11/2017 |  | 11/26/2018
Nordyne, LLC | Broan | FG7TK120*-*C* | LPG | Induced Draft | True | False | 1 | False | Down |  | None | Non-Condensing | Two-Stage Modulating |  | 0.75 | Premium |  | 120000 | 95000 |  |  | 115400 | 334 | 80 | 78 | [8 empty] | Federally-Regulated Consumer Product | 09/11/2017 |  | 11/26/2018
Nordyne, LLC | Broan | FG7TK140*-*D* | Natural Gas | Induced Draft | True | False | 1 | False | Down |  | None | Non-Condensing | Two-Stage Modulating |  | 1 | Premium |  | 140000 | 111000 |  |  | 133200 | 514 | 80 | 78 | [8 empty] | Federally-Regulated Consumer Product | 09/11/2017 |  | 11/26/2018
Nordyne, LLC | Broan | FG7TK140*-*D* | LPG | Induced Draft | True | False | 1 | False | Down |  | None | Non-Condensing | Two-Stage Modulating |  | 1 | Premium |  | 140000 | 111000 |  |  | 133200 | 514 | 80 | 78 | [8 empty] | Federally-Regulated Consumer Product | 09/11/2017 |  | 11/26/2018
Nordyne, LLC | Broan | FG7TL 060*-*B* | Natural Gas | Induced Draft | True | False | 1 | False | Down |  | None | Condensing | Two-Stage Modulating |  | 0.5 | Premium |  | 60000 | 57000 |  |  | 48000 | 189 | 95.1 | 78 | [8 empty] | Federally-Regulated Consumer Product | 06/11/2018 |  | 11/26/2018
Nordyne, LLC | Broan | FG7TL 060*-*B* | LPG | Induced Draft | True | False | 1 | False | Down |  | None | Condensing | Two-Stage Modulating |  | 0.5 | Premium |  | 60000 | 57000 |  |  | 48000 | 189 | 95.1 | 78 | [8 empty] | Federally-Regulated Consumer Product | 06/11/2018 |  | 11/26/2018
Nordyne, LLC | Broan | FG7TL 100*-*C* | Natural Gas | Induced Draft | True | False | 1 | False | Down |  | None | Condensing | Two-Stage Modulating |  | 0.75 | Premium |  | 100000 | 95000 |  |  | 96000 | 326 | 95.1 | 78 | [8 empty] | Federally-Regulated Consumer Product | 06/11/2018 |  | 11/26/2018
Nordyne, LLC | Broan | FG7TL 100*-*C* | LPG | Induced Draft | True | False | 1 | False | Down |  | None | Condensing | Two-Stage Modulating |  | 0.75 | Premium |  | 100000 | 95000 |  |  | 96000 | 326 | 95.1 | 78 | [8 empty] | Federally-Regulated Consumer Product | 06/11/2018 |  | 11/26/2018
Nordyne, LLC | Broan | G7TL 100*-35C* | Natural Gas | Induced Draft | True | False | 1 | False | Down |  | None | Condensing | Two-Stage Modulating |  | 0.75 | Premium |  | 100000 | 95000 |  |  | 96700 | 326 | 95.1 | 78 | [8 empty] | Federally-Regulated Consumer Product | 08/15/2017 |  | 11/26/2018
Nordyne, LLC | Broan | G7TL 100*-35C* | LPG | Induced Draft | True | False | 1 | False | Down |  | None | Condensing | Two-Stage Modulating |  | 0.75 | Premium |  | 100000 | 95000 |  |  | 96700 | 326 | 95.1 | 78 | [8 empty] | Federally-Regulated Consumer Product | 08/15/2017 |  | 11/26/2018
Nordyne, LLC | Broan | KG7SD 054D-23EB* | Natural Gas | Induced Draft | True | False | 1 | False | Horizontal |  | None | Condensing | Single-Stage |  | 0.5 | Premium |  | 54000 | 51000 |  |  | 47900 | 189 | 95 | 78 | [8 empty] | Federally-Regulated Consumer Product | 09/11/2017 |  | 11/26/2018
Nordyne, LLC | Broan | KG7SD 054D-23EB* | Natural Gas | Induced Draft | True | False | 1 | False | Up |  | None | Condensing | Single-Stage |  | 0.5 | Premium |  | 54000 | 51000 |  |  | 47900 | 189 | 95 | 78 | [8 empty] | Federally-Regulated Consumer Product | 09/11/2017 |  | 11/26/2018
Nordyne, LLC | Broan | KG7SD 054D-23EB* | LPG | Induced Draft | True | False | 1 | False | Horizontal |  | None | Condensing | Single-Stage |  | 0.5 | Premium |  | 54000 | 51000 |  |  | 47900 | 189 | 95 | 78 | [8 empty] | Federally-Regulated Consumer Product | 09/11/2017 |  | 11/26/2018
Nordyne, LLC | Broan | KG7SD 054D-23EB* | LPG | Induced Draft | True | False | 1 | False | Up |  | None | Condensing | Single-Stage |  | 0.5 | Premium |  | 54000 | 51000 |  |  | 47900 | 189 | 95 | 78 | [8 empty] | Federally-Regulated Consumer Product | 09/11/2017 |  | 11/26/2018
Nordyne, LLC | Broan | KG7SD 090D-35C* | Natural Gas | Induced Draft | True | False | 1 | False | Horizontal |  | None | Condensing | Single-Stage |  | 1 | Standard |  | 90000 | 85000 |  |  | 80300 | 1216 | 95 | 78 | [8 empty] | Federally-Regulated Consumer Product | 09/11/2017 |  | 11/26/2018
Nordyne, LLC | Broan | KG7SD 090D-35C* | Natural Gas | Induced Draft | True | False | 1 | False | Up |  | None | Condensing | Single-Stage |  | 1 | Standard |  | 90000 | 85000 |  |  | 80300 | 1216 | 95 | 78 | [8 empty] | Federally-Regulated Consumer Product | 09/11/2017 |  | 11/26/2018
Nordyne, LLC | Broan | KG7SD 090D-35C* | LPG | Induced Draft | True | False | 1 | False | Horizontal |  | None | Condensing | Single-Stage |  | 1 | Standard |  | 90000 | 85000 |  |  | 80300 | 1216 | 95 | 78 | [8 empty] | Federally-Regulated Consumer Product | 09/11/2017 |  | 11/26/2018
Nordyne, LLC | Broan | KG7SD 090D-35C* | LPG | Induced Draft | True | False | 1 | False | Up |  | None | Condensing | Single-Stage |  | 1 | Standard |  | 90000 | 85000 |  |  | 80300 | 1216 | 95 | 78 | [8 empty] | Federally-Regulated Consumer Product | 09/11/2017 |  | 11/26/2018
Nordyne, LLC | Broan | KG7SD 108D-35ED* | Natural Gas | Induced Draft | True | False | 1 | False | Horizontal |  | None | Condensing | Single-Stage |  | 1 | Premium |  | 108000 | 102000 |  |  | 113000 | 326 | 95 | 78 | [8 empty] | Federally-Regulated Consumer Product | 09/11/2017 |  | 11/26/2018
Nordyne, LLC | Broan | KG7SD 108D-35ED* | Natural Gas | Induced Draft | True | False | 1 | False | Up |  | None | Condensing | Single-Stage |  | 1 | Premium |  | 108000 | 102000 |  |  | 113000 | 326 | 95 | 78 | [8 empty] | Federally-Regulated Consumer Product | 09/11/2017 |  | 11/26/2018
Nordyne, LLC | Broan | KG7SD 108D-35ED* | LPG | Induced Draft | True | False | 1 | False | Horizontal |  | None | Condensing | Single-Stage |  | 1 | Premium |  | 108000 | 102000 |  |  | 113000 | 326 | 95 | 78 | [8 empty] | Federally-Regulated Consumer Product | 09/11/2017 |  | 11/26/2018
Nordyne, LLC | Broan | KG7SD 108D-35ED* | LPG | Induced Draft | True | False | 1 | False | Up |  | None | Condensing | Single-Stage |  | 1 | Premium |  | 108000 | 102000 |  |  | 113000 | 326 | 95 | 78 | [8 empty] | Federally-Regulated Consumer Product | 09/11/2017 |  | 11/26/2018
Nordyne, LLC | Broan | KG7SD 108D-45D* | Natural Gas | Induced Draft | True | False | 1 | False | Horizontal |  | None | Condensing | Single-Stage |  | 1 | Standard |  | 108000 | 102000 |  |  | 96500 | 1413 | 95 | 78 | [8 empty] | Federally-Regulated Consumer Product | 09/11/2017 |  | 11/26/2018
Nordyne, LLC | Broan | KG7SD 108D-45D* | Natural Gas | Induced Draft | True | False | 1 | False | Up |  | None | Condensing | Single-Stage |  | 1 | Standard |  | 108000 | 102000 |  |  | 96500 | 1413 | 95 | 78 | [8 empty] | Federally-Regulated Consumer Product | 09/11/2017 |  | 11/26/2018
Nordyne, LLC | Broan | KG7SD 108D-45D* | LPG | Induced Draft | True | False | 1 | False | Horizontal |  | None | Condensing | Single-Stage |  | 1 | Standard |  | 108000 | 102000 |  |  | 96500 | 1413 | 95 | 78 | [8 empty] | Federally-Regulated Consumer Product | 09/11/2017 |  | 11/26/2018
Nordyne, LLC | Broan | KG7SD 108D-45D* | LPG | Induced Draft | True | False | 1 | False | Up |  | None | Condensing | Single-Stage |  | 1 | Standard |  | 108000 | 102000 |  |  | 96500 | 1413 | 95 | 78 | [8 empty] | Federally-Regulated Consumer Product | 09/11/2017 |  | 11/26/2018
Nordyne, LLC | Broan | KG7SL 072D-24B* | Natural Gas | Induced Draft | True | False | 1 | False | Down |  | None | Condensing | Single-Stage |  | 0.5 | Standard |  | 72000 | 66000 |  |  | 66700 | 826 | 92.1 | 78 | [8 empty] | Federally-Regulated Consumer Product | 09/11/2017 |  | 11/26/2018
Nordyne, LLC | Broan | KG7SL 072D-24B* | LPG | Induced Draft | True | False | 1 | False | Down |  | None | Condensing | Single-Stage |  | 0.5 | Standard |  | 72000 | 66000 |  |  | 66700 | 826 | 92.1 | 78 | [8 empty] | Federally-Regulated Consumer Product | 09/11/2017 |  | 11/26/2018
Nordyne, LLC | Broan | KG7SM 072D-35C* | Natural Gas | Induced Draft | True | False | 1 | False | Down |  | None | Condensing | Single-Stage |  | 1 | Standard |  | 72000 | 68000 |  |  | 64500 | 939 | 95 | 78 | [8 empty] | Federally-Regulated Consumer Product | 09/11/2017 |  | 11/26/2018
Nordyne, LLC | Broan | KG7SM 072D-35C* | LPG | Induced Draft | True | False | 1 | False | Down |  | None | Condensing | Single-Stage |  | 1 | Standard |  | 72000 | 68000 |  |  | 64500 | 939 | 95 | 78 | [8 empty] | Federally-Regulated Consumer Product | 09/11/2017 |  | 11/26/2018
International Comfort Products | Kenmore | F9MAE0602120A*D | Natural Gas | Induced Draft | True | False | 1 | False | Down |  | None | Condensing | Step Modulating |  | 1 | Standard |  | 61000 | 59000 |  |  | 47000 | 229 | 96.7 | 78 | [8 empty] | Federally-Regulated Consumer Product | 10/12/2018 |  | 11/26/2018
International Comfort Products | Kenmore | F9MAE0602120A*D | LPG | Induced Draft | True | False | 1 | False | Down |  | None | Condensing | Step Modulating |  | 1 | Standard |  | 61000 | 59000 |  |  | 47000 | 229 | 96.7 | 78 | [8 empty] | Federally-Regulated Consumer Product | 10/12/2018 |  | 11/26/2018
International Comfort Products | Kenmore | PDS448115K**0E* | Natural Gas | Induced Draft | True | True | 1 | False | Down |  | None | Non-Condensing | Single-Stage |  | 1 | Standard |  | 115000 | 94000 |  |  | 113000 | 1311 | 81 | 78 | [8 empty] | Federally-Regulated Consumer Product | 10/12/2018 |  | 11/26/2018
International Comfort Products | Kenmore | PDS448115K**0E* | Natural Gas | Induced Draft | True | True | 1 | False | Horizontal |  | None | Non-Condensing | Single-Stage |  | 1 | Standard |  | 115000 | 94000 |  |  | 113000 | 1311 | 81 | 78 | [8 empty] | Federally-Regulated Consumer Product | 10/12/2018 |  | 11/26/2018
International Comfort Products | Kenmore | PDS448115K**0E* | LPG | Induced Draft | True | True | 1 | False | Down |  | None | Non-Condensing | Single-Stage |  | 1 | Standard |  | 115000 | 94000 |  |  | 113000 | 1311 | 81 | 78 | [8 empty] | Federally-Regulated Consumer Product | 10/12/2018 |  | 11/26/2018
International Comfort Products | Kenmore | PDS448115K**0E* | LPG | Induced Draft | True | True | 1 | False | Horizontal |  | None | Non-Condensing | Single-Stage |  | 1 | Standard |  | 115000 | 94000 |  |  | 113000 | 1311 | 81 | 78 | [8 empty] | Federally-Regulated Consumer Product | 10/12/2018 |  | 11/26/2018
International Comfort Products | Kenmore | G9MVE0801716A*D | Natural Gas | Induced Draft | True | False | 1 | False | Down |  | None | Condensing | Two-Stage Modulating |  | 0.75 | Standard |  | 80000 | 77000 |  |  | 80000 | 410 | 95 | 78 | [8 empty] | Federally-Regulated Consumer Product | 10/12/2018 |  | 11/26/2018
International Comfort Products | Kenmore | G9MVE0801716A*D | LPG | Induced Draft | True | False | 1 | False | Down |  | None | Condensing | Two-Stage Modulating |  | 0.75 | Standard |  | 80000 | 77000 |  |  | 80000 | 410 | 95 | 78 | [8 empty] | Federally-Regulated Consumer Product | 10/12/2018 |  | 11/26/2018
International Comfort Products | Kenmore | G9MXE1202422A**D | Natural Gas | Induced Draft | True | False | 1 | True | Down |  | None | Condensing | Single-Stage |  | 1 | Standard |  | 120000 | 116000 |  |  | 114000 | 1047 | 95 | 75 | [8 empty] | Federally-Regulated Consumer Product | 10/12/2018 |  | 11/26/2018
International Comfort Products | Kenmore | G9MXE1202422A**D | LPG | Induced Draft | True | False | 1 | True | Down |  | None | Condensing | Single-Stage |  | 1 | Standard |  | 120000 | 116000 |  |  | 114000 | 1047 | 95 | 75 | [8 empty] | Federally-Regulated Consumer Product | 10/12/2018 |  | 11/26/2018
International Comfort Products | Kenmore | PDD424060K**0E* | Natural Gas | Induced Draft | True | True | 1 | False | Down |  | None | Non-Condensing | Single-Stage |  | 0.5 | Standard |  | 60000 | 49000 |  |  | 57000 | 464 | 81 | 78 | [8 empty] | Federally-Regulated Consumer Product | 10/12/2018 |  | 11/26/2018
International Comfort Products | Kenmore | PDD424060K**0E* | Natural Gas | Induced Draft | True | True | 1 | False | Horizontal |  | None | Non-Condensing | Single-Stage |  | 0.5 | Standard |  | 60000 | 49000 |  |  | 57000 | 464 | 81 | 78 | [8 empty] | Federally-Regulated Consumer Product | 10/12/2018 |  | 11/26/2018
International Comfort Products | Kenmore | PDD424060K**0E* | LPG | Induced Draft | True | True | 1 | False | Down |  | None | Non-Condensing | Single-Stage |  | 0.5 | Standard |  | 60000 | 49000 |  |  | 57000 | 464 | 81 | 78 | [8 empty] | Federally-Regulated Consumer Product | 10/12/2018 |  | 11/26/2018
International Comfort Products | Kenmore | PDD424060K**0E* | LPG | Induced Draft | True | True | 1 | False | Horizontal |  | None | Non-Condensing | Single-Stage |  | 0.5 | Standard |  | 60000 | 49000 |  |  | 57000 | 464 | 81 | 78 | [8 empty] | Federally-Regulated Consumer Product | 10/12/2018 |  | 11/26/2018
International Comfort Products | Kenmore | PGS430040K**1E* | Natural Gas | Induced Draft | True | True | 1 | False | Down |  | None | Non-Condensing | Single-Stage |  | 0.5 | Standard |  | 40000 | 33000 |  |  | 39000 | 221 | 81 | 78 | [8 empty] | Federally-Regulated Consumer Product | 10/12/2018 |  | 11/26/2018
International Comfort Products | Kenmore | PGS430040K**1E* | Natural Gas | Induced Draft | True | True | 1 | False | Horizontal |  | None | Non-Condensing | Single-Stage |  | 0.5 | Standard |  | 40000 | 33000 |  |  | 39000 | 221 | 81 | 78 | [8 empty] | Federally-Regulated Consumer Product | 10/12/2018 |  | 11/26/2018
International Comfort Products | Kenmore | PGS430040K**1E* | LPG | Induced Draft | True | True | 1 | False | Down |  | None | Non-Condensing | Single-Stage |  | 0.5 | Standard |  | 40000 | 33000 |  |  | 39000 | 221 | 81 | 78 | [8 empty] | Federally-Regulated Consumer Product | 10/12/2018 |  | 11/26/2018
International Comfort Products | Kenmore | PGS430040K**1E* | LPG | Induced Draft | True | True | 1 | False | Horizontal |  | None | Non-Condensing | Single-Stage |  | 0.5 | Standard |  | 40000 | 33000 |  |  | 39000 | 221 | 81 | 78 | [8 empty] | Federally-Regulated Consumer Product | 10/12/2018 |  | 11/26/2018
International Comfort Products | Kenmore | PGD442090K**1E* | Natural Gas | Induced Draft | True | True | 1 | False | Down |  | None | Non-Condensing | Single-Stage |  | 0.5 | Standard |  | 90000 | 74000 |  |  | 77000 | 514 | 81 | 78 | [8 empty] | Federally-Regulated Consumer Product | 10/12/2018 |  | 11/26/2018
International Comfort Products | Kenmore | PGD442090K**1E* | Natural Gas | Induced Draft | True | True | 1 | False | Horizontal |  | None | Non-Condensing | Single-Stage |  | 0.5 | Standard |  | 90000 | 74000 |  |  | 77000 | 514 | 81 | 78 | [8 empty] | Federally-Regulated Consumer Product | 10/12/2018 |  | 11/26/2018
International Comfort Products | Kenmore | PGD442090K**1E* | LPG | Induced Draft | True | True | 1 | False | Down |  | None | Non-Condensing | Single-Stage |  | 0.5 | Standard |  | 90000 | 74000 |  |  | 77000 | 514 | 81 | 78 | [8 empty] | Federally-Regulated Consumer Product | 10/12/2018 |  | 11/26/2018
International Comfort Products | Kenmore | PGD442090K**1E* | LPG | Induced Draft | True | True | 1 | False | Horizontal |  | None | Non-Condensing | Single-Stage |  | 0.5 | Standard |  | 90000 | 74000 |  |  | 77000 | 514 | 81 | 78 | [8 empty] | Federally-Regulated Consumer Product | 10/12/2018 |  | 11/26/2018
International Comfort Products | Kenmore | PGD442090K**0E* | Natural Gas | Induced Draft | True | True | 1 | False | Down |  | None | Non-Condensing | Single-Stage |  | 0.5 | Standard |  | 90000 | 74000 |  |  | 77000 | 514 | 81 | 78 | [8 empty] | Federally-Regulated Consumer Product | 10/12/2018 |  | 11/26/2018
International Comfort Products | Kenmore | PGD442090K**0E* | Natural Gas | Induced Draft | True | True | 1 | False | Horizontal |  | None | Non-Condensing | Single-Stage |  | 0.5 | Standard |  | 90000 | 74000 |  |  | 77000 | 514 | 81 | 78 | [8 empty] | Federally-Regulated Consumer Product | 10/12/2018 |  | 11/26/2018
International Comfort Products | Kenmore | PGD442090K**0E* | LPG | Induced Draft | True | True | 1 | False | Down |  | None | Non-Condensing | Single-Stage |  | 0.5 | Standard |  | 90000 | 74000 |  |  | 77000 | 514 | 81 | 78 | [8 empty] | Federally-Regulated Consumer Product | 10/12/2018 |  | 11/26/2018
International Comfort Products | Kenmore | PGD442090K**0E* | LPG | Induced Draft | True | True | 1 | False | Horizontal |  | None | Non-Condensing | Single-Stage |  | 0.5 | Standard |  | 90000 | 74000 |  |  | 77000 | 514 | 81 | 78 | [8 empty] | Federally-Regulated Consumer Product | 10/12/2018 |  | 11/26/2018
International Comfort Products | Kenmore | F9MVE0802120A | Natural Gas | Induced Draft | True | False | 1 | False | Horizontal |  | None | Condensing | Two-Stage Modulating |  | 1 | Standard |  | 80000 | 78000 |  |  | 80000 | 342 | 96 | 78 | [8 empty] | Federally-Regulated Consumer Product | 10/12/2018 |  | 11/26/2018
International Comfort Products | Kenmore | F9MVE0802120A | Natural Gas | Induced Draft | True | False | 1 | False | Up |  | None | Condensing | Two-Stage Modulating |  | 1 | Standard |  | 80000 | 78000 |  |  | 80000 | 342 | 96 | 78 | [8 empty] | Federally-Regulated Consumer Product | 10/12/2018 |  | 11/26/2018
International Comfort Products | Kenmore | N9MSE0601410A** | Natural Gas | Induced Draft | True | False | 1 | True | Horizontal |  | None | Condensing | Single-Stage |  | 0.5 | Standard |  | 60000 | 58000 |  |  | 48000 | 513 | 95.5 | 75 | [8 empty] | Federally-Regulated Consumer Product | 10/12/2018 |  | 11/26/2018
International Comfort Products | Kenmore | N9MSE0601410A** | Natural Gas | Induced Draft | True | False | 1 | True | Up |  | None | Condensing | Single-Stage |  | 0.5 | Standard |  | 60000 | 58000 |  |  | 48000 | 513 | 95.5 | 75 | [8 empty] | Federally-Regulated Consumer Product | 10/12/2018 |  | 11/26/2018
International Comfort Products | Kenmore | N9MSE0601410A** | LPG | Induced Draft | True | False | 1 | True | Horizontal |  | None | Condensing | Single-Stage |  | 0.5 | Standard |  | 60000 | 58000 |  |  | 48000 | 513 | 95.5 | 75 | [8 empty] | Federally-Regulated Consumer Product | 10/12/2018 |  | 11/26/2018
International Comfort Products | Kenmore | N9MSE0601410A** | LPG | Induced Draft | True | False | 1 | True | Up |  | None | Condensing | Single-Stage |  | 0.5 | Standard |  | 60000 | 58000 |  |  | 48000 | 513 | 95.5 | 75 | [8 empty] | Federally-Regulated Consumer Product | 10/12/2018 |  | 11/26/2018
International Comfort Products | Kenmore | F9MXT1202422A | Natural Gas | Induced Draft | True | False | 1 | False | Horizontal |  | None | Condensing | Two-Stage Modulating |  | 1 | Standard |  | 120000 | 117000 |  |  | 110000 | 599 | 96 | 78 | [8 empty] | Federally-Regulated Consumer Product | 10/12/2018 |  | 11/26/2018
International Comfort Products | Kenmore | F9MXT1202422A | Natural Gas | Induced Draft | True | False | 1 | False | Up |  | None | Condensing | Two-Stage Modulating |  | 1 | Standard |  | 120000 | 117000 |  |  | 110000 | 599 | 96 | 78 | [8 empty] | Federally-Regulated Consumer Product | 10/12/2018 |  | 11/26/2018
International Comfort Products | Kenmore | F9MXT1202422A | LPG | Induced Draft | True | False | 1 | False | Horizontal |  | None | Condensing | Two-Stage Modulating |  | 1 | Standard |  | 120000 | 117000 |  |  | 110000 | 599 | 96 | 78 | [8 empty] | Federally-Regulated Consumer Product | 10/12/2018 |  | 11/26/2018
International Comfort Products | Kenmore | F9MXT1202422A | LPG | Induced Draft | True | False | 1 | False | Up |  | None | Condensing | Two-Stage Modulating |  | 1 | Standard |  | 120000 | 117000 |  |  | 110000 | 599 | 96 | 78 | [8 empty] | Federally-Regulated Consumer Product | 10/12/2018 |  | 11/26/2018
International Comfort Products | Kenmore | PDD424040K**0E* | Natural Gas | Induced Draft | True | True | 1 | False | Down |  | None | Non-Condensing | Single-Stage |  | 0.5 | Standard |  | 40000 | 33000 |  |  | 39000 | 223 | 81 | 78 | [8 empty] | Federally-Regulated Consumer Product | 10/12/2018 |  | 11/26/2018
International Comfort Products | Kenmore | PDD424040K**0E* | Natural Gas | Induced Draft | True | True | 1 | False | Horizontal |  | None | Non-Condensing | Single-Stage |  | 0.5 | Standard |  | 40000 | 33000 |  |  | 39000 | 223 | 81 | 78 | [8 empty] | Federally-Regulated Consumer Product | 10/12/2018 |  | 11/26/2018
International Comfort Products | Kenmore | PDD424040K**0E* | LPG | Induced Draft | True | True | 1 | False | Down |  | None | Non-Condensing | Single-Stage |  | 0.5 | Standard |  | 40000 | 33000 |  |  | 39000 | 223 | 81 | 78 | [8 empty] | Federally-Regulated Consumer Product | 10/12/2018 |  | 11/26/2018
International Comfort Products | Kenmore | PDD424040K**0E* | LPG | Induced Draft | True | True | 1 | False | Horizontal |  | None | Non-Condensing | Single-Stage |  | 0.5 | Standard |  | 40000 | 33000 |  |  | 39000 | 223 | 81 | 78 | [8 empty] | Federally-Regulated Consumer Product | 10/12/2018 |  | 11/26/2018
International Comfort Products | Kenmore | PDS430060K**1E* | Natural Gas | Induced Draft | True | True | 1 | False | Down |  | None | Non-Condensing | Single-Stage |  | 0.5 | Standard |  | 60000 | 49000 |  |  | 57000 | 464 | 81 | 78 | [8 empty] | Federally-Regulated Consumer Product | 10/12/2018 |  | 11/26/2018
International Comfort Products | Kenmore | PDS430060K**1E* | Natural Gas | Induced Draft | True | True | 1 | False | Horizontal |  | None | Non-Condensing | Single-Stage |  | 0.5 | Standard |  | 60000 | 49000 |  |  | 57000 | 464 | 81 | 78 | [8 empty] | Federally-Regulated Consumer Product | 10/12/2018 |  | 11/26/2018
International Comfort Products | Kenmore | PDS430060K**1E* | LPG | Induced Draft | True | True | 1 | False | Down |  | None | Non-Condensing | Single-Stage |  | 0.5 | Standard |  | 60000 | 49000 |  |  | 57000 | 464 | 81 | 78 | [8 empty] | Federally-Regulated Consumer Product | 10/12/2018 |  | 11/26/2018
International Comfort Products | Kenmore | PDS430060K**1E* | LPG | Induced Draft | True | True | 1 | False | Horizontal |  | None | Non-Condensing | Single-Stage |  | 0.5 | Standard |  | 60000 | 49000 |  |  | 57000 | 464 | 81 | 78 | [8 empty] | Federally-Regulated Consumer Product | 10/12/2018 |  | 11/26/2018
International Comfort Products | Kenmore | PDD430060K**0E* | Natural Gas | Induced Draft | True | True | 1 | False | Down |  | None | Non-Condensing | Single-Stage |  | 0.5 | Standard |  | 60000 | 49000 |  |  | 57000 | 464 | 81 | 78 | [8 empty] | Federally-Regulated Consumer Product | 10/12/2018 |  | 11/26/2018
International Comfort Products | Kenmore | PDD430060K**0E* | Natural Gas | Induced Draft | True | True | 1 | False | Horizontal |  | None | Non-Condensing | Single-Stage |  | 0.5 | Standard |  | 60000 | 49000 |  |  | 57000 | 464 | 81 | 78 | [8 empty] | Federally-Regulated Consumer Product | 10/12/2018 |  | 11/26/2018
International Comfort Products | Kenmore | PDD430060K**0E* | LPG | Induced Draft | True | True | 1 | False | Down |  | None | Non-Condensing | Single-Stage |  | 0.5 | Standard |  | 60000 | 49000 |  |  | 57000 | 464 | 81 | 78 | [8 empty] | Federally-Regulated Consumer Product | 10/12/2018 |  | 11/26/2018
International Comfort Products | Kenmore | PDD430060K**0E* | LPG | Induced Draft | True | True | 1 | False | Horizontal |  | None | Non-Condensing | Single-Stage |  | 0.5 | Standard |  | 60000 | 49000 |  |  | 57000 | 464 | 81 | 78 | [8 empty] | Federally-Regulated Consumer Product | 10/12/2018 |  | 11/26/2018
International Comfort Products | Kenmore | G9MAE0602120A*D | Natural Gas | Induced Draft | True | False | 1 | False | Down |  | None | Condensing | Step Modulating |  | 1 | Standard |  | 61000 | 59000 |  |  | 47000 | 229 | 96.7 | 78 | [8 empty] | Federally-Regulated Consumer Product | 10/12/2018 |  | 11/26/2018
International Comfort Products | Kenmore | G9MAE0602120A*D | LPG | Induced Draft | True | False | 1 | False | Down |  | None | Condensing | Step Modulating |  | 1 | Standard |  | 61000 | 59000 |  |  | 47000 | 229 | 96.7 | 78 | [8 empty] | Federally-Regulated Consumer Product | 10/12/2018 |  | 11/26/2018
International Comfort Products | Kenmore | PGS424040K**0E* | Natural Gas | Induced Draft | True | True | 1 | False | Down |  | None | Non-Condensing | Single-Stage |  | 0.5 | Standard |  | 40000 | 33000 |  |  | 39000 | 221 | 81 | 78 | [8 empty] | Federally-Regulated Consumer Product | 10/12/2018 |  | 11/26/2018
International Comfort Products | Kenmore | PGS424040K**0E* | Natural Gas | Induced Draft | True | True | 1 | False | Horizontal |  | None | Non-Condensing | Single-Stage |  | 0.5 | Standard |  | 40000 | 33000 |  |  | 39000 | 221 | 81 | 78 | [8 empty] | Federally-Regulated Consumer Product | 10/12/2018 |  | 11/26/2018
International Comfort Products | Kenmore | PGS424040K**0E* | LPG | Induced Draft | True | True | 1 | False | Down |  | None | Non-Condensing | Single-Stage |  | 0.5 | Standard |  | 40000 | 33000 |  |  | 39000 | 221 | 81 | 78 | [8 empty] | Federally-Regulated Consumer Product | 10/12/2018 |  | 11/26/2018
International Comfort Products | Kenmore | PGS424040K**0E* | LPG | Induced Draft | True | True | 1 | False | Horizontal |  | None | Non-Condensing | Single-Stage |  | 0.5 | Standard |  | 40000 | 33000 |  |  | 39000 | 221 | 81 | 78 | [8 empty] | Federally-Regulated Consumer Product | 10/12/2018 |  | 11/26/2018
International Comfort Products | Kenmore | PDS424060K**1E* | Natural Gas | Induced Draft | True | True | 1 | False | Down |  | None | Non-Condensing | Single-Stage |  | 0.5 | Standard |  | 60000 | 49000 |  |  | 57000 | 464 | 81 | 78 | [8 empty] | Federally-Regulated Consumer Product | 10/12/2018 |  | 11/26/2018
International Comfort Products | Kenmore | PDS424060K**1E* | Natural Gas | Induced Draft | True | True | 1 | False | Horizontal |  | None | Non-Condensing | Single-Stage |  | 0.5 | Standard |  | 60000 | 49000 |  |  | 57000 | 464 | 81 | 78 | [8 empty] | Federally-Regulated Consumer Product | 10/12/2018 |  | 11/26/2018
International Comfort Products | Kenmore | PDS424060K**1E* | LPG | Induced Draft | True | True | 1 | False | Down |  | None | Non-Condensing | Single-Stage |  | 0.5 | Standard |  | 60000 | 49000 |  |  | 57000 | 464 | 81 | 78 | [8 empty] | Federally-Regulated Consumer Product | 10/12/2018 |  | 11/26/2018
International Comfort Products | Kenmore | PDS424060K**1E* | LPG | Induced Draft | True | True | 1 | False | Horizontal |  | None | Non-Condensing | Single-Stage |  | 0.5 | Standard |  | 60000 | 49000 |  |  | 57000 | 464 | 81 | 78 | [8 empty] | Federally-Regulated Consumer Product | 10/12/2018 |  | 11/26/2018
International Comfort Products | Kenmore | G9MXE0601412A*D | Natural Gas | Induced Draft | True | False | 1 | False | Down |  | None | Condensing | Single-Stage |  | 0.5 | Standard |  | 60000 | 58000 |  |  | 49000 | 344 | 95 | 78 | [8 empty] | Federally-Regulated Consumer Product | 10/12/2018 |  | 11/26/2018
International Comfort Products | Kenmore | G9MXE0601412A*D | LPG | Induced Draft | True | False | 1 | False | Down |  | None | Condensing | Single-Stage |  | 0.5 | Standard |  | 60000 | 58000 |  |  | 49000 | 344 | 95 | 78 | [8 empty] | Federally-Regulated Consumer Product | 10/12/2018 |  | 11/26/2018
International Comfort Products | Kenmore | PDD448115K**1E* | Natural Gas | Induced Draft | True | True | 1 | False | Down |  | None | Non-Condensing | Single-Stage |  | 1 | Standard |  | 115000 | 94000 |  |  | 113000 | 1311 | 81 | 78 | [8 empty] | Federally-Regulated Consumer Product | 10/12/2018 |  | 11/26/2018
International Comfort Products | Kenmore | PDD448115K**1E* | Natural Gas | Induced Draft | True | True | 1 | False | Horizontal |  | None | Non-Condensing | Single-Stage |  | 1 | Standard |  | 115000 | 94000 |  |  | 113000 | 1311 | 81 | 78 | [8 empty] | Federally-Regulated Consumer Product | 10/12/2018 |  | 11/26/2018
International Comfort Products | Kenmore | PDD448115K**1E* | LPG | Induced Draft | True | True | 1 | False | Down |  | None | Non-Condensing | Single-Stage |  | 1 | Standard |  | 115000 | 94000 |  |  | 113000 | 1311 | 81 | 78 | [8 empty] | Federally-Regulated Consumer Product | 10/12/2018 |  | 11/26/2018
International Comfort Products | Kenmore | PDD448115K**1E* | LPG | Induced Draft | True | True | 1 | False | Horizontal |  | None | Non-Condensing | Single-Stage |  | 1 | Standard |  | 115000 | 94000 |  |  | 113000 | 1311 | 81 | 78 | [8 empty] | Federally-Regulated Consumer Product | 10/12/2018 |  | 11/26/2018
International Comfort Products | Kenmore | F9MAE0601714A | Natural Gas | Induced Draft | True | False | 1 | False | Horizontal |  | None | Condensing | Step Modulating |  | 0.5 | Standard |  | 60000 | 59000 |  |  | 47000 | 153 | 97 | 78 | [8 empty] | Federally-Regulated Consumer Product | 10/12/2018 |  | 11/26/2018
International Comfort Products | Kenmore | F9MAE0601714A | Natural Gas | Induced Draft | True | False | 1 | False | Up |  | None | Condensing | Step Modulating |  | 0.5 | Standard |  | 60000 | 59000 |  |  | 47000 | 153 | 97 | 78 | [8 empty] | Federally-Regulated Consumer Product | 10/12/2018 |  | 11/26/2018
International Comfort Products | Kenmore | F9MAE0601714A | LPG | Induced Draft | True | False | 1 | False | Horizontal |  | None | Condensing | Step Modulating |  | 0.5 | Standard |  | 60000 | 59000 |  |  | 47000 | 153 | 97 | 78 | [8 empty] | Federally-Regulated Consumer Product | 10/12/2018 |  | 11/26/2018
International Comfort Products | Kenmore | F9MAE0601714A | LPG | Induced Draft | True | False | 1 | False | Up |  | None | Condensing | Step Modulating |  | 0.5 | Standard |  | 60000 | 59000 |  |  | 47000 | 153 | 97 | 78 | [8 empty] | Federally-Regulated Consumer Product | 10/12/2018 |  | 11/26/2018
International Comfort Products | Kenmore | F8MTL0901714A | Natural Gas | Induced Draft | True | False | 1 | False | Up |  | None | Non-Condensing | Two-Stage Modulating |  | 0.33 | Standard |  | 88000 | 71000 |  |  | 75000 | 639 | 80 | 78 | [8 empty] | Federally-Regulated Consumer Product | 10/12/2018 |  | 11/26/2018
International Comfort Products | Kenmore | F8MTL0901714A | LPG | Induced Draft | True | False | 1 | False | Up |  | None | Non-Condensing | Two-Stage Modulating |  | 0.33 | Standard |  | 88000 | 71000 |  |  | 75000 | 639 | 80 | 78 | [8 empty] | Federally-Regulated Consumer Product | 10/12/2018 |  | 11/26/2018
International Comfort Products | Kenmore | N9MSE0601410A | Natural Gas | Induced Draft | True | False | 1 | False | Horizontal |  | None | Condensing | Single-Stage |  | 0.5 | Standard |  | 60000 | 58000 |  |  | 48000 | 513 | 95.5 | 78 | [8 empty] | Federally-Regulated Consumer Product | 10/12/2018 |  | 11/26/2018
International Comfort Products | Kenmore | N9MSE0601410A | Natural Gas | Induced Draft | True | False | 1 | False | Up |  | None | Condensing | Single-Stage |  | 0.5 | Standard |  | 60000 | 58000 |  |  | 48000 | 513 | 95.5 | 78 | [8 empty] | Federally-Regulated Consumer Product | 10/12/2018 |  | 11/26/2018
International Comfort Products | Kenmore | N9MSE0601410A | LPG | Induced Draft | True | False | 1 | False | Horizontal |  | None | Condensing | Single-Stage |  | 0.5 | Standard |  | 60000 | 58000 |  |  | 48000 | 513 | 95.5 | 78 | [8 empty] | Federally-Regulated Consumer Product | 10/12/2018 |  | 11/26/2018
International Comfort Products | Kenmore | N9MSE0601410A | LPG | Induced Draft | True | False | 1 | False | Up |  | None | Condensing | Single-Stage |  | 0.5 | Standard |  | 60000 | 58000 |  |  | 48000 | 513 | 95.5 | 78 | [8 empty] | Federally-Regulated Consumer Product | 10/12/2018 |  | 11/26/2018
International Comfort Products | Kenmore | F9MXE0601412A**D | Natural Gas | Induced Draft | True | False | 1 | True | Down |  | None | Condensing | Single-Stage |  | 0.5 | Standard |  | 60000 | 58000 |  |  | 49000 | 344 | 95 | 75 | [8 empty] | Federally-Regulated Consumer Product | 10/12/2018 |  | 11/26/2018
International Comfort Products | Kenmore | F9MXE0601412A**D | LPG | Induced Draft | True | False | 1 | True | Down |  | None | Condensing | Single-Stage |  | 0.5 | Standard |  | 60000 | 58000 |  |  | 49000 | 344 | 95 | 75 | [8 empty] | Federally-Regulated Consumer Product | 10/12/2018 |  | 11/26/2018
International Comfort Products | Kenmore | PDS430060K**0E* | Natural Gas | Induced Draft | True | True | 1 | False | Down |  | None | Non-Condensing | Single-Stage |  | 0.5 | Standard |  | 60000 | 49000 |  |  | 57000 | 464 | 81 | 78 | [8 empty] | Federally-Regulated Consumer Product | 10/12/2018 |  | 11/26/2018
International Comfort Products | Kenmore | PDS430060K**0E* | Natural Gas | Induced Draft | True | True | 1 | False | Horizontal |  | None | Non-Condensing | Single-Stage |  | 0.5 | Standard |  | 60000 | 49000 |  |  | 57000 | 464 | 81 | 78 | [8 empty] | Federally-Regulated Consumer Product | 10/12/2018 |  | 11/26/2018
International Comfort Products | Kenmore | PDS430060K**0E* | LPG | Induced Draft | True | True | 1 | False | Down |  | None | Non-Condensing | Single-Stage |  | 0.5 | Standard |  | 60000 | 49000 |  |  | 57000 | 464 | 81 | 78 | [8 empty] | Federally-Regulated Consumer Product | 10/12/2018 |  | 11/26/2018
International Comfort Products | Kenmore | PDS430060K**0E* | LPG | Induced Draft | True | True | 1 | False | Horizontal |  | None | Non-Condensing | Single-Stage |  | 0.5 | Standard |  | 60000 | 49000 |  |  | 57000 | 464 | 81 | 78 | [8 empty] | Federally-Regulated Consumer Product | 10/12/2018 |  | 11/26/2018
International Comfort Products | Kenmore | G8MTL0701412A* | Natural Gas | Induced Draft | True | False | 1 | False | Down |  | None | Non-Condensing | Two-Stage Modulating |  | 0.33 | Standard |  | 63000 | 51000 |  |  | 55000 | 392 | 80 | 78 | [8 empty] | Federally-Regulated Consumer Product | 10/12/2018 |  | 11/26/2018
International Comfort Products | Kenmore | G8MTL0701412A* | Natural Gas | Induced Draft | True | False | 1 | False | Horizontal |  | None | Non-Condensing | Two-Stage Modulating |  | 0.33 | Standard |  | 63000 | 51000 |  |  | 55000 | 392 | 80 | 78 | [8 empty] | Federally-Regulated Consumer Product | 10/12/2018 |  | 11/26/2018
International Comfort Products | Kenmore | G8MTL0701412A* | LPG | Induced Draft | True | False | 1 | False | Down |  | None | Non-Condensing | Two-Stage Modulating |  | 0.33 | Standard |  | 63000 | 51000 |  |  | 55000 | 392 | 80 | 78 | [8 empty] | Federally-Regulated Consumer Product | 10/12/2018 |  | 11/26/2018
International Comfort Products | Kenmore | G8MTL0701412A* | LPG | Induced Draft | True | False | 1 | False | Horizontal |  | None | Non-Condensing | Two-Stage Modulating |  | 0.33 | Standard |  | 63000 | 51000 |  |  | 55000 | 392 | 80 | 78 | [8 empty] | Federally-Regulated Consumer Product | 10/12/2018 |  | 11/26/2018
International Comfort Products | Kenmore | PGS424040K**1E* | Natural Gas | Induced Draft | True | True | 1 | False | Down |  | None | Non-Condensing | Single-Stage |  | 0.5 | Standard |  | 40000 | 33000 |  |  | 39000 | 221 | 81 | 78 | [8 empty] | Federally-Regulated Consumer Product | 10/12/2018 |  | 11/26/2018
International Comfort Products | Kenmore | PGS424040K**1E* | Natural Gas | Induced Draft | True | True | 1 | False | Horizontal |  | None | Non-Condensing | Single-Stage |  | 0.5 | Standard |  | 40000 | 33000 |  |  | 39000 | 221 | 81 | 78 | [8 empty] | Federally-Regulated Consumer Product | 10/12/2018 |  | 11/26/2018
International Comfort Products | Kenmore | PGS424040K**1E* | LPG | Induced Draft | True | True | 1 | False | Down |  | None | Non-Condensing | Single-Stage |  | 0.5 | Standard |  | 40000 | 33000 |  |  | 39000 | 221 | 81 | 78 | [8 empty] | Federally-Regulated Consumer Product | 10/12/2018 |  | 11/26/2018
International Comfort Products | Kenmore | PGS424040K**1E* | LPG | Induced Draft | True | True | 1 | False | Horizontal |  | None | Non-Condensing | Single-Stage |  | 0.5 | Standard |  | 40000 | 33000 |  |  | 39000 | 221 | 81 | 78 | [8 empty] | Federally-Regulated Consumer Product | 10/12/2018 |  | 11/26/2018
International Comfort Products | Kenmore | F9MXT0801716A*D | Natural Gas | Induced Draft | True | False | 1 | False | Down |  | None | Condensing | Two-Stage Modulating |  | 0.75 | Standard |  | 80000 | 77000 |  |  | 80000 | 410 | 95 | 78 | [8 empty] | Federally-Regulated Consumer Product | 10/12/2018 |  | 11/26/2018
International Comfort Products | Kenmore | F9MXT0801716A*D | LPG | Induced Draft | True | False | 1 | False | Down |  | None | Condensing | Two-Stage Modulating |  | 0.75 | Standard |  | 80000 | 77000 |  |  | 80000 | 410 | 95 | 78 | [8 empty] | Federally-Regulated Consumer Product | 10/12/2018 |  | 11/26/2018
International Comfort Products | Kenmore | G9MAE0802120A | Natural Gas | Induced Draft | True | False | 1 | False | Horizontal |  | None | Condensing | Step Modulating |  | 1 | Standard |  | 80000 | 78000 |  |  | 79000 | 352 | 97 | 78 | [8 empty] | Federally-Regulated Consumer Product | 10/12/2018 |  | 11/26/2018
International Comfort Products | Kenmore | G9MAE0802120A | Natural Gas | Induced Draft | True | False | 1 | False | Up |  | None | Condensing | Step Modulating |  | 1 | Standard |  | 80000 | 78000 |  |  | 79000 | 352 | 97 | 78 | [8 empty] | Federally-Regulated Consumer Product | 10/12/2018 |  | 11/26/2018
International Comfort Products | Kenmore | G9MAE0802120A | LPG | Induced Draft | True | False | 1 | False | Horizontal |  | None | Condensing | Step Modulating |  | 1 | Standard |  | 80000 | 78000 |  |  | 79000 | 352 | 97 | 78 | [8 empty] | Federally-Regulated Consumer Product | 10/12/2018 |  | 11/26/2018
International Comfort Products | Kenmore | G9MAE0802120A | LPG | Induced Draft | True | False | 1 | False | Up |  | None | Condensing | Step Modulating |  | 1 | Standard |  | 80000 | 78000 |  |  | 79000 | 352 | 97 | 78 | [8 empty] | Federally-Regulated Consumer Product | 10/12/2018 |  | 11/26/2018
International Comfort Products | Kenmore | PGD430040K**1E* | Natural Gas | Induced Draft | True | True | 1 | False | Down |  | None | Non-Condensing | Single-Stage |  | 0.5 | Standard |  | 40000 | 33000 |  |  | 39000 | 221 | 81 | 78 | [8 empty] | Federally-Regulated Consumer Product | 10/12/2018 |  | 11/26/2018
International Comfort Products | Kenmore | PGD430040K**1E* | Natural Gas | Induced Draft | True | True | 1 | False | Horizontal |  | None | Non-Condensing | Single-Stage |  | 0.5 | Standard |  | 40000 | 33000 |  |  | 39000 | 221 | 81 | 78 | [8 empty] | Federally-Regulated Consumer Product | 10/12/2018 |  | 11/26/2018
International Comfort Products | Kenmore | PGD430040K**1E* | LPG | Induced Draft | True | True | 1 | False | Down |  | None | Non-Condensing | Single-Stage |  | 0.5 | Standard |  | 40000 | 33000 |  |  | 39000 | 221 | 81 | 78 | [8 empty] | Federally-Regulated Consumer Product | 10/12/2018 |  | 11/26/2018
International Comfort Products | Kenmore | PGD430040K**1E* | LPG | Induced Draft | True | True | 1 | False | Horizontal |  | None | Non-Condensing | Single-Stage |  | 0.5 | Standard |  | 40000 | 33000 |  |  | 39000 | 221 | 81 | 78 | [8 empty] | Federally-Regulated Consumer Product | 10/12/2018 |  | 11/26/2018
International Comfort Products | Kenmore | N8MSL1352116 | Natural Gas | Induced Draft | True | False | 1 | False | Up |  | None | Non-Condensing | Single-Stage |  | 0.5 | Standard |  | 132000 | 107000 |  |  | 116000 | 946 | 80 | 78 | [8 empty] | Federally-Regulated Consumer Product | 10/12/2018 |  | 11/26/2018
International Comfort Products | Kenmore | N8MSL1352116 | LPG | Induced Draft | True | False | 1 | False | Up |  | None | Non-Condensing | Single-Stage |  | 0.5 | Standard |  | 132000 | 107000 |  |  | 116000 | 946 | 80 | 78 | [8 empty] | Federally-Regulated Consumer Product | 10/12/2018 |  | 11/26/2018
International Comfort Products | Kenmore | PGD448115K**1E* | Natural Gas | Induced Draft | True | True | 1 | False | Down |  | None | Non-Condensing | Single-Stage |  | 1 | Standard |  | 115000 | 94000 |  |  | 113000 | 1309 | 81 | 78 | [8 empty] | Federally-Regulated Consumer Product | 10/12/2018 |  | 11/26/2018
International Comfort Products | Kenmore | PGD448115K**1E* | Natural Gas | Induced Draft | True | True | 1 | False | Horizontal |  | None | Non-Condensing | Single-Stage |  | 1 | Standard |  | 115000 | 94000 |  |  | 113000 | 1309 | 81 | 78 | [8 empty] | Federally-Regulated Consumer Product | 10/12/2018 |  | 11/26/2018
International Comfort Products | Kenmore | PGD448115K**1E* | LPG | Induced Draft | True | True | 1 | False | Down |  | None | Non-Condensing | Single-Stage |  | 1 | Standard |  | 115000 | 94000 |  |  | 113000 | 1309 | 81 | 78 | [8 empty] | Federally-Regulated Consumer Product | 10/12/2018 |  | 11/26/2018
International Comfort Products | Kenmore | PGD448115K**1E* | LPG | Induced Draft | True | True | 1 | False | Horizontal |  | None | Non-Condensing | Single-Stage |  | 1 | Standard |  | 115000 | 94000 |  |  | 113000 | 1309 | 81 | 78 | [8 empty] | Federally-Regulated Consumer Product | 10/12/2018 |  | 11/26/2018
International Comfort Products | Kenmore | PDD430040K**1E* | Natural Gas | Induced Draft | True | True | 1 | False | Down |  | None | Non-Condensing | Single-Stage |  | 0.5 | Standard |  | 40000 | 33000 |  |  | 39000 | 223 | 81 | 78 | [8 empty] | Federally-Regulated Consumer Product | 10/12/2018 |  | 11/26/2018
International Comfort Products | Kenmore | PDD430040K**1E* | Natural Gas | Induced Draft | True | True | 1 | False | Horizontal |  | None | Non-Condensing | Single-Stage |  | 0.5 | Standard |  | 40000 | 33000 |  |  | 39000 | 223 | 81 | 78 | [8 empty] | Federally-Regulated Consumer Product | 10/12/2018 |  | 11/26/2018
International Comfort Products | Kenmore | PDD430040K**1E* | LPG | Induced Draft | True | True | 1 | False | Down |  | None | Non-Condensing | Single-Stage |  | 0.5 | Standard |  | 40000 | 33000 |  |  | 39000 | 223 | 81 | 78 | [8 empty] | Federally-Regulated Consumer Product | 10/12/2018 |  | 11/26/2018
International Comfort Products | Kenmore | PDD430040K**1E* | LPG | Induced Draft | True | True | 1 | False | Horizontal |  | None | Non-Condensing | Single-Stage |  | 0.5 | Standard |  | 40000 | 33000 |  |  | 39000 | 223 | 81 | 78 | [8 empty] | Federally-Regulated Consumer Product | 10/12/2018 |  | 11/26/2018
International Comfort Products | Kenmore | F9MVE0801716A*D | Natural Gas | Induced Draft | True | False | 1 | False | Down |  | None | Condensing | Two-Stage Modulating |  | 0.75 | Standard |  | 80000 | 77000 |  |  | 80000 | 410 | 95 | 78 | [8 empty] | Federally-Regulated Consumer Product | 10/12/2018 |  | 11/26/2018
International Comfort Products | Kenmore | F9MVE0801716A*D | LPG | Induced Draft | True | False | 1 | False | Down |  | None | Condensing | Two-Stage Modulating |  | 0.75 | Standard |  | 80000 | 77000 |  |  | 80000 | 410 | 95 | 78 | [8 empty] | Federally-Regulated Consumer Product | 10/12/2018 |  | 11/26/2018
International Comfort Products | Kenmore | PGS442090K**1E* | Natural Gas | Induced Draft | True | True | 1 | False | Down |  | None | Non-Condensing | Single-Stage |  | 0.5 | Standard |  | 90000 | 74000 |  |  | 77000 | 514 | 81 | 78 | [8 empty] | Federally-Regulated Consumer Product | 10/12/2018 |  | 11/26/2018
International Comfort Products | Kenmore | PGS442090K**1E* | Natural Gas | Induced Draft | True | True | 1 | False | Horizontal |  | None | Non-Condensing | Single-Stage |  | 0.5 | Standard |  | 90000 | 74000 |  |  | 77000 | 514 | 81 | 78 | [8 empty] | Federally-Regulated Consumer Product | 10/12/2018 |  | 11/26/2018
International Comfort Products | Kenmore | PGS442090K**1E* | LPG | Induced Draft | True | True | 1 | False | Down |  | None | Non-Condensing | Single-Stage |  | 0.5 | Standard |  | 90000 | 74000 |  |  | 77000 | 514 | 81 | 78 | [8 empty] | Federally-Regulated Consumer Product | 10/12/2018 |  | 11/26/2018
International Comfort Products | Kenmore | PGS442090K**1E* | LPG | Induced Draft | True | True | 1 | False | Horizontal |  | None | Non-Condensing | Single-Stage |  | 0.5 | Standard |  | 90000 | 74000 |  |  | 77000 | 514 | 81 | 78 | [8 empty] | Federally-Regulated Consumer Product | 10/12/2018 |  | 11/26/2018
International Comfort Products | Kenmore | PGD424040K**0E* | Natural Gas | Induced Draft | True | True | 1 | False | Down |  | None | Non-Condensing | Single-Stage |  | 0.5 | Standard |  | 40000 | 33000 |  |  | 39000 | 221 | 81 | 78 | [8 empty] | Federally-Regulated Consumer Product | 10/12/2018 |  | 11/26/2018
International Comfort Products | Kenmore | PGD424040K**0E* | Natural Gas | Induced Draft | True | True | 1 | False | Horizontal |  | None | Non-Condensing | Single-Stage |  | 0.5 | Standard |  | 40000 | 33000 |  |  | 39000 | 221 | 81 | 78 | [8 empty] | Federally-Regulated Consumer Product | 10/12/2018 |  | 11/26/2018
International Comfort Products | Kenmore | PGD424040K**0E* | LPG | Induced Draft | True | True | 1 | False | Down |  | None | Non-Condensing | Single-Stage |  | 0.5 | Standard |  | 40000 | 33000 |  |  | 39000 | 221 | 81 | 78 | [8 empty] | Federally-Regulated Consumer Product | 10/12/2018 |  | 11/26/2018
International Comfort Products | Kenmore | PGD424040K**0E* | LPG | Induced Draft | True | True | 1 | False | Horizontal |  | None | Non-Condensing | Single-Stage |  | 0.5 | Standard |  | 40000 | 33000 |  |  | 39000 | 221 | 81 | 78 | [8 empty] | Federally-Regulated Consumer Product | 10/12/2018 |  | 11/26/2018
International Comfort Products | Kenmore | PGS460115K**0E* | Natural Gas | Induced Draft | True | True | 1 | False | Down |  | None | Non-Condensing | Single-Stage |  | 1 | Standard |  | 115000 | 94000 |  |  | 114000 | 1184 | 81 | 78 | [8 empty] | Federally-Regulated Consumer Product | 10/12/2018 |  | 11/26/2018
International Comfort Products | Kenmore | PGS460115K**0E* | Natural Gas | Induced Draft | True | True | 1 | False | Horizontal |  | None | Non-Condensing | Single-Stage |  | 1 | Standard |  | 115000 | 94000 |  |  | 114000 | 1184 | 81 | 78 | [8 empty] | Federally-Regulated Consumer Product | 10/12/2018 |  | 11/26/2018
International Comfort Products | Kenmore | PGS460115K**0E* | LPG | Induced Draft | True | True | 1 | False | Down |  | None | Non-Condensing | Single-Stage |  | 1 | Standard |  | 115000 | 94000 |  |  | 114000 | 1184 | 81 | 78 | [8 empty] | Federally-Regulated Consumer Product | 10/12/2018 |  | 11/26/2018
International Comfort Products | Kenmore | PGS460115K**0E* | LPG | Induced Draft | True | True | 1 | False | Horizontal |  | None | Non-Condensing | Single-Stage |  | 1 | Standard |  | 115000 | 94000 |  |  | 114000 | 1184 | 81 | 78 | [8 empty] | Federally-Regulated Consumer Product | 10/12/2018 |  | 11/26/2018
International Comfort Products | Kenmore | PGS436090K**1E* | Natural Gas | Induced Draft | True | True | 1 | False | Down |  | None | Non-Condensing | Single-Stage |  | 0.75 | Standard |  | 90000 | 73000 |  |  | 76000 | 666 | 81 | 78 | [8 empty] | Federally-Regulated Consumer Product | 10/12/2018 |  | 11/26/2018
International Comfort Products | Kenmore | PGS436090K**1E* | Natural Gas | Induced Draft | True | True | 1 | False | Horizontal |  | None | Non-Condensing | Single-Stage |  | 0.75 | Standard |  | 90000 | 73000 |  |  | 76000 | 666 | 81 | 78 | [8 empty] | Federally-Regulated Consumer Product | 10/12/2018 |  | 11/26/2018
International Comfort Products | Kenmore | PGS436090K**1E* | LPG | Induced Draft | True | True | 1 | False | Down |  | None | Non-Condensing | Single-Stage |  | 0.75 | Standard |  | 90000 | 73000 |  |  | 76000 | 666 | 81 | 78 | [8 empty] | Federally-Regulated Consumer Product | 10/12/2018 |  | 11/26/2018
International Comfort Products | Kenmore | PGS436090K**1E* | LPG | Induced Draft | True | True | 1 | False | Horizontal |  | None | Non-Condensing | Single-Stage |  | 0.75 | Standard |  | 90000 | 73000 |  |  | 76000 | 666 | 81 | 78 | [8 empty] | Federally-Regulated Consumer Product | 10/12/2018 |  | 11/26/2018
International Comfort Products | Kenmore | G9MXE1202422A*D | Natural Gas | Induced Draft | True | False | 1 | False | Down |  | None | Condensing | Single-Stage |  | 1 | Standard |  | 120000 | 116000 |  |  | 114000 | 1047 | 95 | 78 | [8 empty] | Federally-Regulated Consumer Product | 10/12/2018 |  | 11/26/2018
International Comfort Products | Kenmore | G9MXE1202422A*D | LPG | Induced Draft | True | False | 1 | False | Down |  | None | Condensing | Single-Stage |  | 1 | Standard |  | 120000 | 116000 |  |  | 114000 | 1047 | 95 | 78 | [8 empty] | Federally-Regulated Consumer Product | 10/12/2018 |  | 11/26/2018
International Comfort Products | Kenmore | PGS448115K**1E* | Natural Gas | Induced Draft | True | True | 1 | False | Down |  | None | Non-Condensing | Single-Stage |  | 1 | Standard |  | 115000 | 94000 |  |  | 113000 | 1309 | 81 | 78 | [8 empty] | Federally-Regulated Consumer Product | 10/12/2018 |  | 11/26/2018
International Comfort Products | Kenmore | PGS448115K**1E* | Natural Gas | Induced Draft | True | True | 1 | False | Horizontal |  | None | Non-Condensing | Single-Stage |  | 1 | Standard |  | 115000 | 94000 |  |  | 113000 | 1309 | 81 | 78 | [8 empty] | Federally-Regulated Consumer Product | 10/12/2018 |  | 11/26/2018
International Comfort Products | Kenmore | PGS448115K**1E* | LPG | Induced Draft | True | True | 1 | False | Down |  | None | Non-Condensing | Single-Stage |  | 1 | Standard |  | 115000 | 94000 |  |  | 113000 | 1309 | 81 | 78 | [8 empty] | Federally-Regulated Consumer Product | 10/12/2018 |  | 11/26/2018
International Comfort Products | Kenmore | PGS448115K**1E* | LPG | Induced Draft | True | True | 1 | False | Horizontal |  | None | Non-Condensing | Single-Stage |  | 1 | Standard |  | 115000 | 94000 |  |  | 113000 | 1309 | 81 | 78 | [8 empty] | Federally-Regulated Consumer Product | 10/12/2018 |  | 11/26/2018
International Comfort Products | Kenmore | PGD430040K**0E* | Natural Gas | Induced Draft | True | True | 1 | False | Down |  | None | Non-Condensing | Single-Stage |  | 0.5 | Standard |  | 40000 | 33000 |  |  | 39000 | 221 | 81 | 78 | [8 empty] | Federally-Regulated Consumer Product | 10/12/2018 |  | 11/26/2018
International Comfort Products | Kenmore | PGD430040K**0E* | Natural Gas | Induced Draft | True | True | 1 | False | Horizontal |  | None | Non-Condensing | Single-Stage |  | 0.5 | Standard |  | 40000 | 33000 |  |  | 39000 | 221 | 81 | 78 | [8 empty] | Federally-Regulated Consumer Product | 10/12/2018 |  | 11/26/2018
International Comfort Products | Kenmore | PGD430040K**0E* | LPG | Induced Draft | True | True | 1 | False | Down |  | None | Non-Condensing | Single-Stage |  | 0.5 | Standard |  | 40000 | 33000 |  |  | 39000 | 221 | 81 | 78 | [8 empty] | Federally-Regulated Consumer Product | 10/12/2018 |  | 11/26/2018
International Comfort Products | Kenmore | PGD430040K**0E* | LPG | Induced Draft | True | True | 1 | False | Horizontal |  | None | Non-Condensing | Single-Stage |  | 0.5 | Standard |  | 40000 | 33000 |  |  | 39000 | 221 | 81 | 78 | [8 empty] | Federally-Regulated Consumer Product | 10/12/2018 |  | 11/26/2018
International Comfort Products | Kenmore | PGD436090K**1E* | Natural Gas | Induced Draft | True | True | 1 | False | Down |  | None | Non-Condensing | Single-Stage |  | 0.75 | Standard |  | 90000 | 73000 |  |  | 76000 | 666 | 81 | 78 | [8 empty] | Federally-Regulated Consumer Product | 10/12/2018 |  | 11/26/2018
International Comfort Products | Kenmore | PGD436090K**1E* | Natural Gas | Induced Draft | True | True | 1 | False | Horizontal |  | None | Non-Condensing | Single-Stage |  | 0.75 | Standard |  | 90000 | 73000 |  |  | 76000 | 666 | 81 | 78 | [8 empty] | Federally-Regulated Consumer Product | 10/12/2018 |  | 11/26/2018
International Comfort Products | Kenmore | PGD436090K**1E* | LPG | Induced Draft | True | True | 1 | False | Down |  | None | Non-Condensing | Single-Stage |  | 0.75 | Standard |  | 90000 | 73000 |  |  | 76000 | 666 | 81 | 78 | [8 empty] | Federally-Regulated Consumer Product | 10/12/2018 |  | 11/26/2018
International Comfort Products | Kenmore | PGD436090K**1E* | LPG | Induced Draft | True | True | 1 | False | Horizontal |  | None | Non-Condensing | Single-Stage |  | 0.75 | Standard |  | 90000 | 73000 |  |  | 76000 | 666 | 81 | 78 | [8 empty] | Federally-Regulated Consumer Product | 10/12/2018 |  | 11/26/2018
International Comfort Products | Kenmore | N8MSN1552420 | Natural Gas | Induced Draft | True | False | 1 | False | Down |  | None | Non-Condensing | Single-Stage |  | 0.75 | Standard |  | 154000 | 125000 |  |  | 134000 | 1429 | 80 | 78 | [8 empty] | Federally-Regulated Consumer Product | 10/12/2018 |  | 11/26/2018
International Comfort Products | Kenmore | N8MSN1552420 | Natural Gas | Induced Draft | True | False | 1 | False | Horizontal |  | None | Non-Condensing | Single-Stage |  | 0.75 | Standard |  | 154000 | 125000 |  |  | 134000 | 1429 | 80 | 78 | [8 empty] | Federally-Regulated Consumer Product | 10/12/2018 |  | 11/26/2018
International Comfort Products | Kenmore | N8MSN1552420 | Natural Gas | Induced Draft | True | False | 1 | False | Up |  | None | Non-Condensing | Single-Stage |  | 0.75 | Standard |  | 154000 | 125000 |  |  | 134000 | 1429 | 80 | 78 | [8 empty] | Federally-Regulated Consumer Product | 10/09/2018 |  | 11/26/2018
International Comfort Products | Kenmore | N8MSN1552420 | LPG | Induced Draft | True | False | 1 | False | Down |  | None | Non-Condensing | Single-Stage |  | 0.75 | Standard |  | 154000 | 125000 |  |  | 134000 | 1429 | 80 | 78 | [8 empty] | Federally-Regulated Consumer Product | 10/09/2018 |  | 11/26/2018
International Comfort Products | Kenmore | N8MSN1552420 | LPG | Induced Draft | True | False | 1 | False | Horizontal |  | None | Non-Condensing | Single-Stage |  | 0.75 | Standard |  | 154000 | 125000 |  |  | 134000 | 1429 | 80 | 78 | [8 empty] | Federally-Regulated Consumer Product | 10/09/2018 |  | 11/26/2018
International Comfort Products | Kenmore | N8MSN1552420 | LPG | Induced Draft | True | False | 1 | False | Up |  | None | Non-Condensing | Single-Stage |  | 0.75 | Standard |  | 154000 | 125000 |  |  | 134000 | 1429 | 80 | 78 | [8 empty] | Federally-Regulated Consumer Product | 10/09/2018 |  | 11/26/2018
International Comfort Products | Kenmore | N8MSL1552420 | Natural Gas | Induced Draft | True | False | 1 | False | Up |  | None | Non-Condensing | Single-Stage |  | 0.75 | Standard |  | 154000 | 125000 |  |  | 134000 | 1429 | 80 | 78 | [8 empty] | Federally-Regulated Consumer Product | 10/09/2018 |  | 11/26/2018
International Comfort Products | Kenmore | N8MSL1552420 | LPG | Induced Draft | True | False | 1 | False | Up |  | None | Non-Condensing | Single-Stage |  | 0.75 | Standard |  | 154000 | 125000 |  |  | 134000 | 1429 | 80 | 78 | [8 empty] | Federally-Regulated Consumer Product | 10/09/2018 |  | 11/26/2018
International Comfort Products | Kenmore | F9MXE1202422A*D | Natural Gas | Induced Draft | True | False | 1 | False | Down |  | None | Condensing | Single-Stage |  | 1 | Standard |  | 120000 | 116000 |  |  | 114000 | 1047 | 95 | 78 | [8 empty] | Federally-Regulated Consumer Product | 10/12/2018 |  | 11/26/2018
International Comfort Products | Kenmore | F9MXE1202422A*D | LPG | Induced Draft | True | False | 1 | False | Down |  | None | Condensing | Single-Stage |  | 1 | Standard |  | 120000 | 116000 |  |  | 114000 | 1047 | 95 | 78 | [8 empty] | Federally-Regulated Consumer Product | 10/12/2018 |  | 11/26/2018
International Comfort Products | Kenmore | N8MSN0701716 | Natural Gas | Induced Draft | True | False | 1 | False | Down |  | None | Non-Condensing | Single-Stage |  | 0.5 | Standard |  | 66000 | 53000 |  |  | 56000 | 845 | 80 | 78 | [8 empty] | Federally-Regulated Consumer Product | 10/09/2018 |  | 11/26/2018
International Comfort Products | Kenmore | N8MSN0701716 | Natural Gas | Induced Draft | True | False | 1 | False | Horizontal |  | None | Non-Condensing | Single-Stage |  | 0.5 | Standard |  | 66000 | 53000 |  |  | 56000 | 845 | 80 | 78 | [8 empty] | Federally-Regulated Consumer Product | 10/09/2018 |  | 11/26/2018
International Comfort Products | Kenmore | N8MSN0701716 | Natural Gas | Induced Draft | True | False | 1 | False | Up |  | None | Non-Condensing | Single-Stage |  | 0.5 | Standard |  | 66000 | 53000 |  |  | 56000 | 845 | 80 | 78 | [8 empty] | Federally-Regulated Consumer Product | 10/09/2018 |  | 11/26/2018
International Comfort Products | Kenmore | N8MSN0701716 | LPG | Induced Draft | True | False | 1 | False | Down |  | None | Non-Condensing | Single-Stage |  | 0.5 | Standard |  | 66000 | 53000 |  |  | 56000 | 845 | 80 | 78 | [8 empty] | Federally-Regulated Consumer Product | 10/09/2018 |  | 11/26/2018
International Comfort Products | Kenmore | N8MSN0701716 | LPG | Induced Draft | True | False | 1 | False | Horizontal |  | None | Non-Condensing | Single-Stage |  | 0.5 | Standard |  | 66000 | 53000 |  |  | 56000 | 845 | 80 | 78 | [8 empty] | Federally-Regulated Consumer Product | 10/09/2018 |  | 11/26/2018
International Comfort Products | Kenmore | N8MSN0701716 | LPG | Induced Draft | True | False | 1 | False | Up |  | None | Non-Condensing | Single-Stage |  | 0.5 | Standard |  | 66000 | 53000 |  |  | 56000 | 845 | 80 | 78 | [8 empty] | Federally-Regulated Consumer Product | 10/09/2018 |  | 11/26/2018
International Comfort Products | Kenmore | PGD436090K**0E* | Natural Gas | Induced Draft | True | True | 1 | False | Down |  | None | Non-Condensing | Single-Stage |  | 0.75 | Standard |  | 90000 | 73000 |  |  | 76000 | 666 | 81 | 78 | [8 empty] | Federally-Regulated Consumer Product | 10/09/2018 |  | 11/26/2018
International Comfort Products | Kenmore | PGD436090K**0E* | Natural Gas | Induced Draft | True | True | 1 | False | Horizontal |  | None | Non-Condensing | Single-Stage |  | 0.75 | Standard |  | 90000 | 73000 |  |  | 76000 | 666 | 81 | 78 | [8 empty] | Federally-Regulated Consumer Product | 10/09/2018 |  | 11/26/2018
International Comfort Products | Kenmore | PGD436090K**0E* | LPG | Induced Draft | True | True | 1 | False | Down |  | None | Non-Condensing | Single-Stage |  | 0.75 | Standard |  | 90000 | 73000 |  |  | 76000 | 666 | 81 | 78 | [8 empty] | Federally-Regulated Consumer Product | 10/09/2018 |  | 11/26/2018
International Comfort Products | Kenmore | PGD436090K**0E* | LPG | Induced Draft | True | True | 1 | False | Horizontal |  | None | Non-Condensing | Single-Stage |  | 0.75 | Standard |  | 90000 | 73000 |  |  | 76000 | 666 | 81 | 78 | [8 empty] | Federally-Regulated Consumer Product | 10/09/2018 |  | 11/26/2018
International Comfort Products | Kenmore | N8MSL0902116 | Natural Gas | Induced Draft | True | False | 1 | False | Up |  | None | Non-Condensing | Single-Stage |  | 0.5 | Standard |  | 88000 | 71000 |  |  | 76000 | 902 | 80 | 78 | [8 empty] | Federally-Regulated Consumer Product | 10/09/2018 |  | 11/26/2018
International Comfort Products | Kenmore | N8MSL0902116 | LPG | Induced Draft | True | False | 1 | False | Up |  | None | Non-Condensing | Single-Stage |  | 0.5 | Standard |  | 88000 | 71000 |  |  | 76000 | 902 | 80 | 78 | [8 empty] | Federally-Regulated Consumer Product | 10/09/2018 |  | 11/26/2018
International Comfort Products | Kenmore | F8MTL0701412A* | Natural Gas | Induced Draft | True | False | 1 | False | Down |  | None | Non-Condensing | Two-Stage Modulating |  | 0.33 | Standard |  | 63000 | 51000 |  |  | 55000 | 392 | 80 | 78 | [8 empty] | Federally-Regulated Consumer Product | 10/09/2018 |  | 11/26/2018
International Comfort Products | Kenmore | F8MTL0701412A* | Natural Gas | Induced Draft | True | False | 1 | False | Horizontal |  | None | Non-Condensing | Two-Stage Modulating |  | 0.33 | Standard |  | 63000 | 51000 |  |  | 55000 | 392 | 80 | 78 | [8 empty] | Federally-Regulated Consumer Product | 10/09/2018 |  | 11/26/2018
International Comfort Products | Kenmore | F8MTL0701412A* | LPG | Induced Draft | True | False | 1 | False | Down |  | None | Non-Condensing | Two-Stage Modulating |  | 0.33 | Standard |  | 63000 | 51000 |  |  | 55000 | 392 | 80 | 78 | [8 empty] | Federally-Regulated Consumer Product | 10/09/2018 |  | 11/26/2018
International Comfort Products | Kenmore | F8MTL0701412A* | LPG | Induced Draft | True | False | 1 | False | Horizontal |  | None | Non-Condensing | Two-Stage Modulating |  | 0.33 | Standard |  | 63000 | 51000 |  |  | 55000 | 392 | 80 | 78 | [8 empty] | Federally-Regulated Consumer Product | 10/09/2018 |  | 11/26/2018
International Comfort Products | Kenmore | F9MVE1202422A*D | Natural Gas | Induced Draft | True | False | 1 | False | Down |  | None | Condensing | Two-Stage Modulating |  | 1 | Standard |  | 120000 | 116000 |  |  | 111000 | 628 | 95 | 78 | [8 empty] | Federally-Regulated Consumer Product | 10/12/2018 |  | 11/26/2018
International Comfort Products | Kenmore | F9MVE1202422A*D | LPG | Induced Draft | True | False | 1 | False | Down |  | None | Condensing | Two-Stage Modulating |  | 1 | Standard |  | 120000 | 116000 |  |  | 111000 | 628 | 95 | 78 | [8 empty] | Federally-Regulated Consumer Product | 10/12/2018 |  | 11/26/2018
International Comfort Products | Kenmore | N9MSE1002120A**D | Natural Gas | Induced Draft | True | False | 1 | True | Down |  | None | Condensing | Single-Stage |  | 0.75 | Standard |  | 100000 | 97000 |  |  | 97000 | 1175 | 95 | 75 | [8 empty] | Federally-Regulated Consumer Product | 10/09/2018 |  | 11/26/2018
International Comfort Products | Kenmore | N9MSE1002120A**D | LPG | Induced Draft | True | False | 1 | True | Down |  | None | Condensing | Single-Stage |  | 0.75 | Standard |  | 100000 | 97000 |  |  | 97000 | 1175 | 95 | 75 | [8 empty] | Federally-Regulated Consumer Product | 10/09/2018 |  | 11/26/2018
International Comfort Products | Kenmore | G9MVE1202422A*D | Natural Gas | Induced Draft | True | False | 1 | False | Down |  | None | Condensing | Two-Stage Modulating |  | 1 | Standard |  | 120000 | 116000 |  |  | 111000 | 628 | 95 | 78 | [8 empty] | Federally-Regulated Consumer Product | 10/12/2018 |  | 11/26/2018
International Comfort Products | Kenmore | G9MVE1202422A*D | LPG | Induced Draft | True | False | 1 | False | Down |  | None | Condensing | Two-Stage Modulating |  | 1 | Standard |  | 120000 | 116000 |  |  | 111000 | 628 | 95 | 78 | [8 empty] | Federally-Regulated Consumer Product | 10/12/2018 |  | 11/26/2018
International Comfort Products | Kenmore | PGS460115K**1E* | Natural Gas | Induced Draft | True | True | 1 | False | Down |  | None | Non-Condensing | Single-Stage |  | 1 | Standard |  | 115000 | 94000 |  |  | 114000 | 1184 | 81 | 78 | [8 empty] | Federally-Regulated Consumer Product | 10/09/2018 |  | 11/26/2018
International Comfort Products | Kenmore | PGS460115K**1E* | Natural Gas | Induced Draft | True | True | 1 | False | Horizontal |  | None | Non-Condensing | Single-Stage |  | 1 | Standard |  | 115000 | 94000 |  |  | 114000 | 1184 | 81 | 78 | [8 empty] | Federally-Regulated Consumer Product | 10/09/2018 |  | 11/26/2018
International Comfort Products | Kenmore | PGS460115K**1E* | LPG | Induced Draft | True | True | 1 | False | Down |  | None | Non-Condensing | Single-Stage |  | 1 | Standard |  | 115000 | 94000 |  |  | 114000 | 1184 | 81 | 78 | [8 empty] | Federally-Regulated Consumer Product | 10/09/2018 |  | 11/26/2018
International Comfort Products | Kenmore | PGS460115K**1E* | LPG | Induced Draft | True | True | 1 | False | Horizontal |  | None | Non-Condensing | Single-Stage |  | 1 | Standard |  | 115000 | 94000 |  |  | 114000 | 1184 | 81 | 78 | [8 empty] | Federally-Regulated Consumer Product | 10/09/2018 |  | 11/26/2018
International Comfort Products | Kenmore | PDS430040K**1E* | Natural Gas | Induced Draft | True | True | 1 | False | Down |  | None | Non-Condensing | Single-Stage |  | 0.5 | Standard |  | 40000 | 33000 |  |  | 39000 | 223 | 81 | 78 | [8 empty] | Federally-Regulated Consumer Product | 10/09/2018 |  | 11/26/2018
International Comfort Products | Kenmore | PDS430040K**1E* | Natural Gas | Induced Draft | True | True | 1 | False | Horizontal |  | None | Non-Condensing | Single-Stage |  | 0.5 | Standard |  | 40000 | 33000 |  |  | 39000 | 223 | 81 | 78 | [8 empty] | Federally-Regulated Consumer Product | 10/09/2018 |  | 11/26/2018
International Comfort Products | Kenmore | PDS430040K**1E* | LPG | Induced Draft | True | True | 1 | False | Down |  | None | Non-Condensing | Single-Stage |  | 0.5 | Standard |  | 40000 | 33000 |  |  | 39000 | 223 | 81 | 78 | [8 empty] | Federally-Regulated Consumer Product | 10/09/2018 |  | 11/26/2018
International Comfort Products | Kenmore | PDS430040K**1E* | LPG | Induced Draft | True | True | 1 | False | Horizontal |  | None | Non-Condensing | Single-Stage |  | 0.5 | Standard |  | 40000 | 33000 |  |  | 39000 | 223 | 81 | 78 | [8 empty] | Federally-Regulated Consumer Product | 10/09/2018 |  | 11/26/2018
International Comfort Products | Kenmore | PDD430040K**0E* | Natural Gas | Induced Draft | True | True | 1 | False | Down |  | None | Non-Condensing | Single-Stage |  | 0.5 | Standard |  | 40000 | 33000 |  |  | 39000 | 223 | 81 | 78 | [8 empty] | Federally-Regulated Consumer Product | 10/09/2018 |  | 11/26/2018
International Comfort Products | Kenmore | PDD430040K**0E* | Natural Gas | Induced Draft | True | True | 1 | False | Horizontal |  | None | Non-Condensing | Single-Stage |  | 0.5 | Standard |  | 40000 | 33000 |  |  | 39000 | 223 | 81 | 78 | [8 empty] | Federally-Regulated Consumer Product | 10/09/2018 |  | 11/26/2018
International Comfort Products | Kenmore | PDD430040K**0E* | LPG | Induced Draft | True | True | 1 | False | Down |  | None | Non-Condensing | Single-Stage |  | 0.5 | Standard |  | 40000 | 33000 |  |  | 39000 | 223 | 81 | 78 | [8 empty] | Federally-Regulated Consumer Product | 10/09/2018 |  | 11/26/2018
International Comfort Products | Kenmore | PDD430040K**0E* | LPG | Induced Draft | True | True | 1 | False | Horizontal |  | None | Non-Condensing | Single-Stage |  | 0.5 | Standard |  | 40000 | 33000 |  |  | 39000 | 223 | 81 | 78 | [8 empty] | Federally-Regulated Consumer Product | 10/09/2018 |  | 11/26/2018
International Comfort Products | Kenmore | N8MSL0451408 | Natural Gas | Induced Draft | True | False | 1 | False | Up |  | None | Non-Condensing | Single-Stage |  | 0.2 | Standard |  | 44000 | 35000 |  |  | 38000 | 372 | 80 | 78 | [8 empty] | Federally-Regulated Consumer Product | 10/09/2018 |  | 11/26/2018
International Comfort Products | Kenmore | N8MSL0451408 | LPG | Induced Draft | True | False | 1 | False | Up |  | None | Non-Condensing | Single-Stage |  | 0.2 | Standard |  | 44000 | 35000 |  |  | 38000 | 372 | 80 | 78 | [8 empty] | Federally-Regulated Consumer Product | 10/09/2018 |  | 11/26/2018
International Comfort Products | Kenmore | PDS448115K**1E* | Natural Gas | Induced Draft | True | True | 1 | False | Down |  | None | Non-Condensing | Single-Stage |  | 1 | Standard |  | 115000 | 94000 |  |  | 113000 | 1311 | 81 | 78 | [8 empty] | Federally-Regulated Consumer Product | 10/09/2018 |  | 11/26/2018
International Comfort Products | Kenmore | PDS448115K**1E* | Natural Gas | Induced Draft | True | True | 1 | False | Horizontal |  | None | Non-Condensing | Single-Stage |  | 1 | Standard |  | 115000 | 94000 |  |  | 113000 | 1311 | 81 | 78 | [8 empty] | Federally-Regulated Consumer Product | 10/09/2018 |  | 11/26/2018
International Comfort Products | Kenmore | PDS448115K**1E* | LPG | Induced Draft | True | True | 1 | False | Down |  | None | Non-Condensing | Single-Stage |  | 1 | Standard |  | 115000 | 94000 |  |  | 113000 | 1311 | 81 | 78 | [8 empty] | Federally-Regulated Consumer Product | 10/09/2018 |  | 11/26/2018
International Comfort Products | Kenmore | PDS448115K**1E* | LPG | Induced Draft | True | True | 1 | False | Horizontal |  | None | Non-Condensing | Single-Stage |  | 1 | Standard |  | 115000 | 94000 |  |  | 113000 | 1311 | 81 | 78 | [8 empty] | Federally-Regulated Consumer Product | 10/09/2018 |  | 11/26/2018
International Comfort Products | Kenmore | N9MSE1002120A*D | Natural Gas | Induced Draft | True | False | 1 | False | Down |  | None | Condensing | Single-Stage |  | 0.75 | Standard |  | 100000 | 97000 |  |  | 97000 | 1175 | 95 | 78 | [8 empty] | Federally-Regulated Consumer Product | 10/09/2018 |  | 11/26/2018
International Comfort Products | Kenmore | N9MSE1002120A*D | LPG | Induced Draft | True | False | 1 | False | Down |  | None | Condensing | Single-Stage |  | 0.75 | Standard |  | 100000 | 97000 |  |  | 97000 | 1175 | 95 | 78 | [8 empty] | Federally-Regulated Consumer Product | 10/09/2018 |  | 11/26/2018
International Comfort Products | Kenmore | PDD424060K**1E* | Natural Gas | Induced Draft | True | True | 1 | False | Down |  | None | Non-Condensing | Single-Stage |  | 0.5 | Standard |  | 60000 | 49000 |  |  | 57000 | 464 | 81 | 78 | [8 empty] | Federally-Regulated Consumer Product | 10/09/2018 |  | 11/26/2018
International Comfort Products | Kenmore | PDD424060K**1E* | Natural Gas | Induced Draft | True | True | 1 | False | Horizontal |  | None | Non-Condensing | Single-Stage |  | 0.5 | Standard |  | 60000 | 49000 |  |  | 57000 | 464 | 81 | 78 | [8 empty] | Federally-Regulated Consumer Product | 10/09/2018 |  | 11/26/2018
International Comfort Products | Kenmore | PDD424060K**1E* | LPG | Induced Draft | True | True | 1 | False | Down |  | None | Non-Condensing | Single-Stage |  | 0.5 | Standard |  | 60000 | 49000 |  |  | 57000 | 464 | 81 | 78 | [8 empty] | Federally-Regulated Consumer Product | 10/09/2018 |  | 11/26/2018
International Comfort Products | Kenmore | PDD424060K**1E* | LPG | Induced Draft | True | True | 1 | False | Horizontal |  | None | Non-Condensing | Single-Stage |  | 0.5 | Standard |  | 60000 | 49000 |  |  | 57000 | 464 | 81 | 78 | [8 empty] | Federally-Regulated Consumer Product | 10/09/2018 |  | 11/26/2018
International Comfort Products | Kenmore | PGD460115K**1E* | Natural Gas | Induced Draft | True | True | 1 | False | Down |  | None | Non-Condensing | Single-Stage |  | 1 | Standard |  | 115000 | 94000 |  |  | 114000 | 1184 | 81 | 78 | [8 empty] | Federally-Regulated Consumer Product | 10/09/2018 |  | 11/26/2018
International Comfort Products | Kenmore | PGD460115K**1E* | Natural Gas | Induced Draft | True | True | 1 | False | Horizontal |  | None | Non-Condensing | Single-Stage |  | 1 | Standard |  | 115000 | 94000 |  |  | 114000 | 1184 | 81 | 78 | [8 empty] | Federally-Regulated Consumer Product | 10/09/2018 |  | 11/26/2018
International Comfort Products | Kenmore | PGD460115K**1E* | LPG | Induced Draft | True | True | 1 | False | Down |  | None | Non-Condensing | Single-Stage |  | 1 | Standard |  | 115000 | 94000 |  |  | 114000 | 1184 | 81 | 78 | [8 empty] | Federally-Regulated Consumer Product | 10/09/2018 |  | 11/26/2018
International Comfort Products | Kenmore | PGD460115K**1E* | LPG | Induced Draft | True | True | 1 | False | Horizontal |  | None | Non-Condensing | Single-Stage |  | 1 | Standard |  | 115000 | 94000 |  |  | 114000 | 1184 | 81 | 78 | [8 empty] | Federally-Regulated Consumer Product | 10/09/2018 |  | 11/26/2018
International Comfort Products | Kenmore | PDS430040K**0E* | Natural Gas | Induced Draft | True | True | 1 | False | Down |  | None | Non-Condensing | Single-Stage |  | 0.5 | Standard |  | 40000 | 33000 |  |  | 39000 | 223 | 81 | 78 | [8 empty] | Federally-Regulated Consumer Product | 10/09/2018 |  | 11/26/2018
International Comfort Products | Kenmore | PDS430040K**0E* | Natural Gas | Induced Draft | True | True | 1 | False | Horizontal |  | None | Non-Condensing | Single-Stage |  | 0.5 | Standard |  | 40000 | 33000 |  |  | 39000 | 223 | 81 | 78 | [8 empty] | Federally-Regulated Consumer Product | 10/09/2018 |  | 11/26/2018
International Comfort Products | Kenmore | PDS430040K**0E* | LPG | Induced Draft | True | True | 1 | False | Down |  | None | Non-Condensing | Single-Stage |  | 0.5 | Standard |  | 40000 | 33000 |  |  | 39000 | 223 | 81 | 78 | [8 empty] | Federally-Regulated Consumer Product | 10/09/2018 |  | 11/26/2018
International Comfort Products | Kenmore | PDS430040K**0E* | LPG | Induced Draft | True | True | 1 | False | Horizontal |  | None | Non-Condensing | Single-Stage |  | 0.5 | Standard |  | 40000 | 33000 |  |  | 39000 | 223 | 81 | 78 | [8 empty] | Federally-Regulated Consumer Product | 10/09/2018 |  | 11/26/2018
International Comfort Products | Kenmore | F9MXE1202422A**D | Natural Gas | Induced Draft | True | False | 1 | True | Down |  | None | Condensing | Single-Stage |  | 1 | Standard |  | 120000 | 116000 |  |  | 114000 | 1047 | 95 | 75 | [8 empty] | Federally-Regulated Consumer Product | 10/09/2018 |  | 11/26/2018
International Comfort Products | Kenmore | F9MXE1202422A**D | LPG | Induced Draft | True | False | 1 | True | Down |  | None | Condensing | Single-Stage |  | 1 | Standard |  | 120000 | 116000 |  |  | 114000 | 1047 | 95 | 75 | [8 empty] | Federally-Regulated Consumer Product | 10/09/2018 |  | 11/26/2018
International Comfort Products | Kenmore | G9MAE0801714A | Natural Gas | Induced Draft | True | False | 1 | False | Horizontal |  | None | Condensing | Step Modulating |  | 0.5 | Standard |  | 80000 | 78000 |  |  | 77000 | 458 | 97 | 78 | [8 empty] | Federally-Regulated Consumer Product | 10/12/2018 |  | 11/26/2018
International Comfort Products | Kenmore | G9MAE0801714A | Natural Gas | Induced Draft | True | False | 1 | False | Up |  | None | Condensing | Step Modulating |  | 0.5 | Standard |  | 80000 | 78000 |  |  | 77000 | 458 | 97 | 78 | [8 empty] | Federally-Regulated Consumer Product | 10/12/2018 |  | 11/26/2018
International Comfort Products | Kenmore | G9MAE0801714A | LPG | Induced Draft | True | False | 1 | False | Horizontal |  | None | Condensing | Step Modulating |  | 0.5 | Standard |  | 80000 | 78000 |  |  | 77000 | 458 | 97 | 78 | [8 empty] | Federally-Regulated Consumer Product | 10/12/2018 |  | 11/26/2018
International Comfort Products | Kenmore | G9MAE0801714A | LPG | Induced Draft | True | False | 1 | False | Up |  | None | Condensing | Step Modulating |  | 0.5 | Standard |  | 80000 | 78000 |  |  | 77000 | 458 | 97 | 78 | [8 empty] | Federally-Regulated Consumer Product | 10/12/2018 |  | 11/26/2018
International Comfort Products | Kenmore | G9MXT1202422A | Natural Gas | Induced Draft | True | False | 1 | False | Horizontal |  | None | Condensing | Two-Stage Modulating |  | 1 | Standard |  | 120000 | 117000 |  |  | 110000 | 599 | 96 | 78 | [8 empty] | Federally-Regulated Consumer Product | 10/12/2018 |  | 11/26/2018
International Comfort Products | Kenmore | G9MXT1202422A | Natural Gas | Induced Draft | True | False | 1 | False | Up |  | None | Condensing | Two-Stage Modulating |  | 1 | Standard |  | 120000 | 117000 |  |  | 110000 | 599 | 96 | 78 | [8 empty] | Federally-Regulated Consumer Product | 10/12/2018 |  | 11/26/2018
International Comfort Products | Kenmore | G9MXT1202422A | LPG | Induced Draft | True | False | 1 | False | Horizontal |  | None | Condensing | Two-Stage Modulating |  | 1 | Standard |  | 120000 | 117000 |  |  | 110000 | 599 | 96 | 78 | [8 empty] | Federally-Regulated Consumer Product | 10/12/2018 |  | 11/26/2018
International Comfort Products | Kenmore | G9MXT1202422A | LPG | Induced Draft | True | False | 1 | False | Up |  | None | Condensing | Two-Stage Modulating |  | 1 | Standard |  | 120000 | 117000 |  |  | 110000 | 599 | 96 | 78 | [8 empty] | Federally-Regulated Consumer Product | 10/12/2018 |  | 11/26/2018
International Comfort Products | Kenmore | G9MXT1202422A*D | Natural Gas | Induced Draft | True | False | 1 | False | Down |  | None | Condensing | Two-Stage Modulating |  | 1 | Standard |  | 120000 | 116000 |  |  | 111000 | 628 | 95 | 78 | [8 empty] | Federally-Regulated Consumer Product | 10/12/2018 |  | 11/26/2018
International Comfort Products | Kenmore | G9MXT1202422A*D | LPG | Induced Draft | True | False | 1 | False | Down |  | None | Condensing | Two-Stage Modulating |  | 1 | Standard |  | 120000 | 116000 |  |  | 111000 | 628 | 95 | 78 | [8 empty] | Federally-Regulated Consumer Product | 10/12/2018 |  | 11/26/2018
International Comfort Products | Kenmore | PDS424060K**0E* | Natural Gas | Induced Draft | True | True | 1 | False | Down |  | None | Non-Condensing | Single-Stage |  | 0.5 | Standard |  | 60000 | 49000 |  |  | 57000 | 464 | 81 | 78 | [8 empty] | Federally-Regulated Consumer Product | 10/09/2018 |  | 11/26/2018
International Comfort Products | Kenmore | PDS424060K**0E* | Natural Gas | Induced Draft | True | True | 1 | False | Horizontal |  | None | Non-Condensing | Single-Stage |  | 0.5 | Standard |  | 60000 | 49000 |  |  | 57000 | 464 | 81 | 78 | [8 empty] | Federally-Regulated Consumer Product | 10/09/2018 |  | 11/26/2018
International Comfort Products | Kenmore | PDS424060K**0E* | LPG | Induced Draft | True | True | 1 | False | Down |  | None | Non-Condensing | Single-Stage |  | 0.5 | Standard |  | 60000 | 49000 |  |  | 57000 | 464 | 81 | 78 | [8 empty] | Federally-Regulated Consumer Product | 10/09/2018 |  | 11/26/2018
International Comfort Products | Kenmore | PDS424060K**0E* | LPG | Induced Draft | True | True | 1 | False | Horizontal |  | None | Non-Condensing | Single-Stage |  | 0.5 | Standard |  | 60000 | 49000 |  |  | 57000 | 464 | 81 | 78 | [8 empty] | Federally-Regulated Consumer Product | 10/09/2018 |  | 11/26/2018
International Comfort Products | Kenmore | G8MTL1102122A | Natural Gas | Induced Draft | True | False | 1 | False | Up |  | None | Non-Condensing | Two-Stage Modulating |  | 0.75 | Standard |  | 110000 | 89000 |  |  | 90000 | 1149 | 80 | 78 | [8 empty] | Federally-Regulated Consumer Product | 10/09/2018 |  | 11/26/2018
International Comfort Products | Kenmore | G8MTL1102122A | LPG | Induced Draft | True | False | 1 | False | Up |  | None | Non-Condensing | Two-Stage Modulating |  | 0.75 | Standard |  | 110000 | 89000 |  |  | 90000 | 1149 | 80 | 78 | [8 empty] | Federally-Regulated Consumer Product | 10/09/2018 |  | 11/26/2018
International Comfort Products | Kenmore | PGD424040K**1E* | Natural Gas | Induced Draft | True | True | 1 | False | Down |  | None | Non-Condensing | Single-Stage |  | 0.5 | Standard |  | 40000 | 33000 |  |  | 39000 | 221 | 81 | 78 | [8 empty] | Federally-Regulated Consumer Product | 10/09/2018 |  | 11/26/2018
International Comfort Products | Kenmore | PGD424040K**1E* | Natural Gas | Induced Draft | True | True | 1 | False | Horizontal |  | None | Non-Condensing | Single-Stage |  | 0.5 | Standard |  | 40000 | 33000 |  |  | 39000 | 221 | 81 | 78 | [8 empty] | Federally-Regulated Consumer Product | 10/09/2018 |  | 11/26/2018
International Comfort Products | Kenmore | PGD424040K**1E* | LPG | Induced Draft | True | True | 1 | False | Down |  | None | Non-Condensing | Single-Stage |  | 0.5 | Standard |  | 40000 | 33000 |  |  | 39000 | 221 | 81 | 78 | [8 empty] | Federally-Regulated Consumer Product | 10/09/2018 |  | 11/26/2018
International Comfort Products | Kenmore | PGD424040K**1E* | LPG | Induced Draft | True | True | 1 | False | Horizontal |  | None | Non-Condensing | Single-Stage |  | 0.5 | Standard |  | 40000 | 33000 |  |  | 39000 | 221 | 81 | 78 | [8 empty] | Federally-Regulated Consumer Product | 10/09/2018 |  | 11/26/2018
International Comfort Products | Kenmore | PDD424040K**1E* | Natural Gas | Induced Draft | True | True | 1 | False | Down |  | None | Non-Condensing | Single-Stage |  | 0.5 | Standard |  | 40000 | 33000 |  |  | 39000 | 223 | 81 | 78 | [8 empty] | Federally-Regulated Consumer Product | 10/09/2018 |  | 11/26/2018
International Comfort Products | Kenmore | PDD424040K**1E* | Natural Gas | Induced Draft | True | True | 1 | False | Horizontal |  | None | Non-Condensing | Single-Stage |  | 0.5 | Standard |  | 40000 | 33000 |  |  | 39000 | 223 | 81 | 78 | [8 empty] | Federally-Regulated Consumer Product | 10/09/2018 |  | 11/26/2018
International Comfort Products | Kenmore | PDD424040K**1E* | LPG | Induced Draft | True | True | 1 | False | Down |  | None | Non-Condensing | Single-Stage |  | 0.5 | Standard |  | 40000 | 33000 |  |  | 39000 | 223 | 81 | 78 | [8 empty] | Federally-Regulated Consumer Product | 10/09/2018 |  | 11/26/2018
International Comfort Products | Kenmore | PDD424040K**1E* | LPG | Induced Draft | True | True | 1 | False | Horizontal |  | None | Non-Condensing | Single-Stage |  | 0.5 | Standard |  | 40000 | 33000 |  |  | 39000 | 223 | 81 | 78 | [8 empty] | Federally-Regulated Consumer Product | 10/09/2018 |  | 11/26/2018
International Comfort Products | Kenmore | F9MAE0802120A | Natural Gas | Induced Draft | True | False | 1 | False | Horizontal |  | None | Condensing | Step Modulating |  | 1 | Standard |  | 80000 | 78000 |  |  | 79000 | 352 | 97 | 78 | [8 empty] | Federally-Regulated Consumer Product | 10/12/2018 |  | 11/26/2018
International Comfort Products | Kenmore | F9MAE0802120A | Natural Gas | Induced Draft | True | False | 1 | False | Up |  | None | Condensing | Step Modulating |  | 1 | Standard |  | 80000 | 78000 |  |  | 79000 | 352 | 97 | 78 | [8 empty] | Federally-Regulated Consumer Product | 10/12/2018 |  | 11/26/2018
International Comfort Products | Kenmore | F9MAE0802120A | LPG | Induced Draft | True | False | 1 | False | Horizontal |  | None | Condensing | Step Modulating |  | 1 | Standard |  | 80000 | 78000 |  |  | 79000 | 352 | 97 | 78 | [8 empty] | Federally-Regulated Consumer Product | 10/12/2018 |  | 11/26/2018
International Comfort Products | Kenmore | F9MAE0802120A | LPG | Induced Draft | True | False | 1 | False | Up |  | None | Condensing | Step Modulating |  | 1 | Standard |  | 80000 | 78000 |  |  | 79000 | 352 | 97 | 78 | [8 empty] | Federally-Regulated Consumer Product | 10/12/2018 |  | 11/26/2018
International Comfort Products | Kenmore | PDS424040K**0E* | Natural Gas | Induced Draft | True | True | 1 | False | Down |  | None | Non-Condensing | Single-Stage |  | 0.5 | Standard |  | 40000 | 33000 |  |  | 39000 | 223 | 81 | 78 | [8 empty] | Federally-Regulated Consumer Product | 10/09/2018 |  | 11/26/2018
International Comfort Products | Kenmore | PDS424040K**0E* | Natural Gas | Induced Draft | True | True | 1 | False | Horizontal |  | None | Non-Condensing | Single-Stage |  | 0.5 | Standard |  | 40000 | 33000 |  |  | 39000 | 223 | 81 | 78 | [8 empty] | Federally-Regulated Consumer Product | 10/09/2018 |  | 11/26/2018
International Comfort Products | Kenmore | PDS424040K**0E* | LPG | Induced Draft | True | True | 1 | False | Down |  | None | Non-Condensing | Single-Stage |  | 0.5 | Standard |  | 40000 | 33000 |  |  | 39000 | 223 | 81 | 78 | [8 empty] | Federally-Regulated Consumer Product | 10/09/2018 |  | 11/26/2018
International Comfort Products | Kenmore | PDS424040K**0E* | LPG | Induced Draft | True | True | 1 | False | Horizontal |  | None | Non-Condensing | Single-Stage |  | 0.5 | Standard |  | 40000 | 33000 |  |  | 39000 | 223 | 81 | 78 | [8 empty] | Federally-Regulated Consumer Product | 10/09/2018 |  | 11/26/2018
International Comfort Products | Kenmore | N8MSL0701716 | Natural Gas | Induced Draft | True | False | 1 | False | Up |  | None | Non-Condensing | Single-Stage |  | 0.5 | Standard |  | 66000 | 53000 |  |  | 56000 | 845 | 80 | 78 | [8 empty] | Federally-Regulated Consumer Product | 10/09/2018 |  | 11/26/2018
International Comfort Products | Kenmore | N8MSL0701716 | LPG | Induced Draft | True | False | 1 | False | Up |  | None | Non-Condensing | Single-Stage |  | 0.5 | Standard |  | 66000 | 53000 |  |  | 56000 | 845 | 80 | 78 | [8 empty] | Federally-Regulated Consumer Product | 10/09/2018 |  | 11/26/2018
International Comfort Products | Kenmore | N8MSN1352116 | Natural Gas | Induced Draft | True | False | 1 | False | Down |  | None | Non-Condensing | Single-Stage |  | 0.5 | Standard |  | 132000 | 107000 |  |  | 116000 | 946 | 80 | 78 | [8 empty] | Federally-Regulated Consumer Product | 10/09/2018 |  | 11/26/2018
International Comfort Products | Kenmore | N8MSN1352116 | Natural Gas | Induced Draft | True | False | 1 | False | Horizontal |  | None | Non-Condensing | Single-Stage |  | 0.5 | Standard |  | 132000 | 107000 |  |  | 116000 | 946 | 80 | 78 | [8 empty] | Federally-Regulated Consumer Product | 10/09/2018 |  | 11/26/2018
International Comfort Products | Kenmore | N8MSN1352116 | Natural Gas | Induced Draft | True | False | 1 | False | Up |  | None | Non-Condensing | Single-Stage |  | 0.5 | Standard |  | 132000 | 107000 |  |  | 116000 | 946 | 80 | 78 | [8 empty] | Federally-Regulated Consumer Product | 10/09/2018 |  | 11/26/2018
International Comfort Products | Kenmore | N8MSN1352116 | LPG | Induced Draft | True | False | 1 | False | Down |  | None | Non-Condensing | Single-Stage |  | 0.5 | Standard |  | 132000 | 107000 |  |  | 116000 | 946 | 80 | 78 | [8 empty] | Federally-Regulated Consumer Product | 10/09/2018 |  | 11/26/2018
International Comfort Products | Kenmore | N8MSN1352116 | LPG | Induced Draft | True | False | 1 | False | Horizontal |  | None | Non-Condensing | Single-Stage |  | 0.5 | Standard |  | 132000 | 107000 |  |  | 116000 | 946 | 80 | 78 | [8 empty] | Federally-Regulated Consumer Product | 10/09/2018 |  | 11/26/2018
International Comfort Products | Kenmore | N8MSN1352116 | LPG | Induced Draft | True | False | 1 | False | Up |  | None | Non-Condensing | Single-Stage |  | 0.5 | Standard |  | 132000 | 107000 |  |  | 116000 | 946 | 80 | 78 | [8 empty] | Federally-Regulated Consumer Product | 10/09/2018 |  | 11/26/2018
International Comfort Products | Kenmore | G8MTL0901714A | Natural Gas | Induced Draft | True | False | 1 | False | Up |  | None | Non-Condensing | Two-Stage Modulating |  | 0.33 | Standard |  | 88000 | 71000 |  |  | 75000 | 639 | 80 | 78 | [8 empty] | Federally-Regulated Consumer Product | 10/09/2018 |  | 11/26/2018
International Comfort Products | Kenmore | G8MTL0901714A | LPG | Induced Draft | True | False | 1 | False | Up |  | None | Non-Condensing | Two-Stage Modulating |  | 0.33 | Standard |  | 88000 | 71000 |  |  | 75000 | 639 | 80 | 78 | [8 empty] | Federally-Regulated Consumer Product | 10/09/2018 |  | 11/26/2018
International Comfort Products | Kenmore | N8MSL1352422* | Natural Gas | Induced Draft | True | False | 1 | False | Down |  | None | Non-Condensing | Single-Stage |  | 0.75 | Standard |  | 126000 | 102000 |  |  | 114000 | 1403 | 80 | 78 | [8 empty] | Federally-Regulated Consumer Product | 10/09/2018 |  | 11/26/2018
International Comfort Products | Kenmore | N8MSL1352422* | Natural Gas | Induced Draft | True | False | 1 | False | Horizontal |  | None | Non-Condensing | Single-Stage |  | 0.75 | Standard |  | 126000 | 102000 |  |  | 114000 | 1403 | 80 | 78 | [8 empty] | Federally-Regulated Consumer Product | 10/09/2018 |  | 11/26/2018
International Comfort Products | Kenmore | N8MSL1352422* | LPG | Induced Draft | True | False | 1 | False | Down |  | None | Non-Condensing | Single-Stage |  | 0.75 | Standard |  | 126000 | 102000 |  |  | 114000 | 1403 | 80 | 78 | [8 empty] | Federally-Regulated Consumer Product | 10/09/2018 |  | 11/26/2018
International Comfort Products | Kenmore | N8MSL1352422* | LPG | Induced Draft | True | False | 1 | False | Horizontal |  | None | Non-Condensing | Single-Stage |  | 0.75 | Standard |  | 126000 | 102000 |  |  | 114000 | 1403 | 80 | 78 | [8 empty] | Federally-Regulated Consumer Product | 10/09/2018 |  | 11/26/2018
International Comfort Products | Kenmore | F8MTL1102122A | Natural Gas | Induced Draft | True | False | 1 | False | Up |  | None | Non-Condensing | Two-Stage Modulating |  | 0.75 | Standard |  | 110000 | 89000 |  |  | 90000 | 1149 | 80 | 78 | [8 empty] | Federally-Regulated Consumer Product | 10/09/2018 |  | 11/26/2018
International Comfort Products | Kenmore | F8MTL1102122A | LPG | Induced Draft | True | False | 1 | False | Up |  | None | Non-Condensing | Two-Stage Modulating |  | 0.75 | Standard |  | 110000 | 89000 |  |  | 90000 | 1149 | 80 | 78 | [8 empty] | Federally-Regulated Consumer Product | 10/09/2018 |  | 11/26/2018
International Comfort Products | Kenmore | G9MVE0802120A | Natural Gas | Induced Draft | True | False | 1 | False | Horizontal |  | None | Condensing | Two-Stage Modulating |  | 1 | Standard |  | 80000 | 78000 |  |  | 80000 | 342 | 96 | 78 | [8 empty] | Federally-Regulated Consumer Product | 10/12/2018 |  | 11/26/2018
International Comfort Products | Kenmore | G9MVE0802120A | Natural Gas | Induced Draft | True | False | 1 | False | Up |  | None | Condensing | Two-Stage Modulating |  | 1 | Standard |  | 80000 | 78000 |  |  | 80000 | 342 | 96 | 78 | [8 empty] | Federally-Regulated Consumer Product | 10/12/2018 |  | 11/26/2018
International Comfort Products | Kenmore | N8MSN0902116 | Natural Gas | Induced Draft | True | False | 1 | False | Down |  | None | Non-Condensing | Single-Stage |  | 0.5 | Standard |  | 88000 | 71000 |  |  | 76000 | 902 | 80 | 78 | [8 empty] | Federally-Regulated Consumer Product | 10/09/2018 |  | 11/26/2018
International Comfort Products | Kenmore | N8MSN0902116 | Natural Gas | Induced Draft | True | False | 1 | False | Horizontal |  | None | Non-Condensing | Single-Stage |  | 0.5 | Standard |  | 88000 | 71000 |  |  | 76000 | 902 | 80 | 78 | [8 empty] | Federally-Regulated Consumer Product | 10/09/2018 |  | 11/26/2018
International Comfort Products | Kenmore | N8MSN0902116 | Natural Gas | Induced Draft | True | False | 1 | False | Up |  | None | Non-Condensing | Single-Stage |  | 0.5 | Standard |  | 88000 | 71000 |  |  | 76000 | 902 | 80 | 78 | [8 empty] | Federally-Regulated Consumer Product | 10/09/2018 |  | 11/26/2018
International Comfort Products | Kenmore | N8MSN0902116 | LPG | Induced Draft | True | False | 1 | False | Down |  | None | Non-Condensing | Single-Stage |  | 0.5 | Standard |  | 88000 | 71000 |  |  | 76000 | 902 | 80 | 78 | [8 empty] | Federally-Regulated Consumer Product | 10/09/2018 |  | 11/26/2018
International Comfort Products | Kenmore | N8MSN0902116 | LPG | Induced Draft | True | False | 1 | False | Horizontal |  | None | Non-Condensing | Single-Stage |  | 0.5 | Standard |  | 88000 | 71000 |  |  | 76000 | 902 | 80 | 78 | [8 empty] | Federally-Regulated Consumer Product | 10/09/2018 |  | 11/26/2018
International Comfort Products | Kenmore | N8MSN0902116 | LPG | Induced Draft | True | False | 1 | False | Up |  | None | Non-Condensing | Single-Stage |  | 0.5 | Standard |  | 88000 | 71000 |  |  | 76000 | 902 | 80 | 78 | [8 empty] | Federally-Regulated Consumer Product | 10/09/2018 |  | 11/26/2018
International Comfort Products | Kenmore | PGS448115K**0E* | Natural Gas | Induced Draft | True | True | 1 | False | Down |  | None | Non-Condensing | Single-Stage |  | 1 | Standard |  | 115000 | 94000 |  |  | 113000 | 1309 | 81 | 78 | [8 empty] | Federally-Regulated Consumer Product | 10/09/2018 |  | 11/26/2018
International Comfort Products | Kenmore | PGS448115K**0E* | Natural Gas | Induced Draft | True | True | 1 | False | Horizontal |  | None | Non-Condensing | Single-Stage |  | 1 | Standard |  | 115000 | 94000 |  |  | 113000 | 1309 | 81 | 78 | [8 empty] | Federally-Regulated Consumer Product | 10/09/2018 |  | 11/26/2018
International Comfort Products | Kenmore | PGS448115K**0E* | LPG | Induced Draft | True | True | 1 | False | Down |  | None | Non-Condensing | Single-Stage |  | 1 | Standard |  | 115000 | 94000 |  |  | 113000 | 1309 | 81 | 78 | [8 empty] | Federally-Regulated Consumer Product | 10/09/2018 |  | 11/26/2018
International Comfort Products | Kenmore | PGS448115K**0E* | LPG | Induced Draft | True | True | 1 | False | Horizontal |  | None | Non-Condensing | Single-Stage |  | 1 | Standard |  | 115000 | 94000 |  |  | 113000 | 1309 | 81 | 78 | [8 empty] | Federally-Regulated Consumer Product | 10/09/2018 |  | 11/26/2018
International Comfort Products | Kenmore | G9MXE0601412A**D | Natural Gas | Induced Draft | True | False | 1 | True | Down |  | None | Condensing | Single-Stage |  | 0.5 | Standard |  | 60000 | 58000 |  |  | 49000 | 344 | 95 | 75 | [8 empty] | Federally-Regulated Consumer Product | 10/09/2018 |  | 11/26/2018
International Comfort Products | Kenmore | G9MXE0601412A**D | LPG | Induced Draft | True | False | 1 | True | Down |  | None | Condensing | Single-Stage |  | 0.5 | Standard |  | 60000 | 58000 |  |  | 49000 | 344 | 95 | 75 | [8 empty] | Federally-Regulated Consumer Product | 10/09/2018 |  | 11/26/2018
International Comfort Products | Kenmore | N8MSN0451408 | Natural Gas | Induced Draft | True | False | 1 | False | Down |  | None | Non-Condensing | Single-Stage |  | 0.2 | Standard |  | 44000 | 35000 |  |  | 38000 | 372 | 80 | 78 | [8 empty] | Federally-Regulated Consumer Product | 10/09/2018 |  | 11/26/2018
International Comfort Products | Kenmore | N8MSN0451408 | Natural Gas | Induced Draft | True | False | 1 | False | Horizontal |  | None | Non-Condensing | Single-Stage |  | 0.2 | Standard |  | 44000 | 35000 |  |  | 38000 | 372 | 80 | 78 | [8 empty] | Federally-Regulated Consumer Product | 10/09/2018 |  | 11/26/2018
International Comfort Products | Kenmore | N8MSN0451408 | Natural Gas | Induced Draft | True | False | 1 | False | Up |  | None | Non-Condensing | Single-Stage |  | 0.2 | Standard |  | 44000 | 35000 |  |  | 38000 | 372 | 80 | 78 | [8 empty] | Federally-Regulated Consumer Product | 10/09/2018 |  | 11/26/2018
International Comfort Products | Kenmore | N8MSN0451408 | LPG | Induced Draft | True | False | 1 | False | Down |  | None | Non-Condensing | Single-Stage |  | 0.2 | Standard |  | 44000 | 35000 |  |  | 38000 | 372 | 80 | 78 | [8 empty] | Federally-Regulated Consumer Product | 10/09/2018 |  | 11/26/2018
International Comfort Products | Kenmore | N8MSN0451408 | LPG | Induced Draft | True | False | 1 | False | Horizontal |  | None | Non-Condensing | Single-Stage |  | 0.2 | Standard |  | 44000 | 35000 |  |  | 38000 | 372 | 80 | 78 | [8 empty] | Federally-Regulated Consumer Product | 10/09/2018 |  | 11/26/2018
International Comfort Products | Kenmore | N8MSN0451408 | LPG | Induced Draft | True | False | 1 | False | Up |  | None | Non-Condensing | Single-Stage |  | 0.2 | Standard |  | 44000 | 35000 |  |  | 38000 | 372 | 80 | 78 | [8 empty] | Federally-Regulated Consumer Product | 10/09/2018 |  | 11/26/2018
International Comfort Products | Kenmore | PDS424040K**1E* | Natural Gas | Induced Draft | True | True | 1 | False | Down |  | None | Non-Condensing | Single-Stage |  | 0.5 | Standard |  | 40000 | 33000 |  |  | 39000 | 223 | 81 | 78 | [8 empty] | Federally-Regulated Consumer Product | 10/09/2018 |  | 11/26/2018
International Comfort Products | Kenmore | PDS424040K**1E* | Natural Gas | Induced Draft | True | True | 1 | False | Horizontal |  | None | Non-Condensing | Single-Stage |  | 0.5 | Standard |  | 40000 | 33000 |  |  | 39000 | 223 | 81 | 78 | [8 empty] | Federally-Regulated Consumer Product | 10/09/2018 |  | 11/26/2018
International Comfort Products | Kenmore | PDS424040K**1E* | LPG | Induced Draft | True | True | 1 | False | Down |  | None | Non-Condensing | Single-Stage |  | 0.5 | Standard |  | 40000 | 33000 |  |  | 39000 | 223 | 81 | 78 | [8 empty] | Federally-Regulated Consumer Product | 10/09/2018 |  | 11/26/2018
International Comfort Products | Kenmore | PDS424040K**1E* | LPG | Induced Draft | True | True | 1 | False | Horizontal |  | None | Non-Condensing | Single-Stage |  | 0.5 | Standard |  | 40000 | 33000 |  |  | 39000 | 223 | 81 | 78 | [8 empty] | Federally-Regulated Consumer Product | 10/09/2018 |  | 11/26/2018
International Comfort Products | Kenmore | PGS430040K**0E* | Natural Gas | Induced Draft | True | True | 1 | False | Down |  | None | Non-Condensing | Single-Stage |  | 0.5 | Standard |  | 40000 | 33000 |  |  | 39000 | 221 | 81 | 78 | [8 empty] | Federally-Regulated Consumer Product | 10/09/2018 |  | 11/26/2018
International Comfort Products | Kenmore | PGS430040K**0E* | Natural Gas | Induced Draft | True | True | 1 | False | Horizontal |  | None | Non-Condensing | Single-Stage |  | 0.5 | Standard |  | 40000 | 33000 |  |  | 39000 | 221 | 81 | 78 | [8 empty] | Federally-Regulated Consumer Product | 10/09/2018 |  | 11/26/2018
International Comfort Products | Kenmore | PGS430040K**0E* | LPG | Induced Draft | True | True | 1 | False | Down |  | None | Non-Condensing | Single-Stage |  | 0.5 | Standard |  | 40000 | 33000 |  |  | 39000 | 221 | 81 | 78 | [8 empty] | Federally-Regulated Consumer Product | 10/09/2018 |  | 11/26/2018
International Comfort Products | Kenmore | PGS430040K**0E* | LPG | Induced Draft | True | True | 1 | False | Horizontal |  | None | Non-Condensing | Single-Stage |  | 0.5 | Standard |  | 40000 | 33000 |  |  | 39000 | 221 | 81 | 78 | [8 empty] | Federally-Regulated Consumer Product | 10/09/2018 |  | 11/26/2018
International Comfort Products | Kenmore | PGS436090K**0E* | Natural Gas | Induced Draft | True | True | 1 | False | Down |  | None | Non-Condensing | Single-Stage |  | 0.75 | Standard |  | 90000 | 73000 |  |  | 76000 | 666 | 81 | 78 | [8 empty] | Federally-Regulated Consumer Product | 10/09/2018 |  | 11/26/2018
International Comfort Products | Kenmore | PGS436090K**0E* | Natural Gas | Induced Draft | True | True | 1 | False | Horizontal |  | None | Non-Condensing | Single-Stage |  | 0.75 | Standard |  | 90000 | 73000 |  |  | 76000 | 666 | 81 | 78 | [8 empty] | Federally-Regulated Consumer Product | 10/09/2018 |  | 11/26/2018
International Comfort Products | Kenmore | PGS436090K**0E* | LPG | Induced Draft | True | True | 1 | False | Down |  | None | Non-Condensing | Single-Stage |  | 0.75 | Standard |  | 90000 | 73000 |  |  | 76000 | 666 | 81 | 78 | [8 empty] | Federally-Regulated Consumer Product | 10/09/2018 |  | 11/26/2018
International Comfort Products | Kenmore | PGS436090K**0E* | LPG | Induced Draft | True | True | 1 | False | Horizontal |  | None | Non-Condensing | Single-Stage |  | 0.75 | Standard |  | 90000 | 73000 |  |  | 76000 | 666 | 81 | 78 | [8 empty] | Federally-Regulated Consumer Product | 10/09/2018 |  | 11/26/2018
International Comfort Products | Kenmore | G9MAE0601714A | Natural Gas | Induced Draft | True | False | 1 | False | Horizontal |  | None | Condensing | Step Modulating |  | 0.5 | Standard |  | 60000 | 59000 |  |  | 47000 | 153 | 97 | 78 | [8 empty] | Federally-Regulated Consumer Product | 10/12/2018 |  | 11/26/2018
International Comfort Products | Kenmore | G9MAE0601714A | Natural Gas | Induced Draft | True | False | 1 | False | Up |  | None | Condensing | Step Modulating |  | 0.5 | Standard |  | 60000 | 59000 |  |  | 47000 | 153 | 97 | 78 | [8 empty] | Federally-Regulated Consumer Product | 10/12/2018 |  | 11/26/2018
International Comfort Products | Kenmore | G9MAE0601714A | LPG | Induced Draft | True | False | 1 | False | Horizontal |  | None | Condensing | Step Modulating |  | 0.5 | Standard |  | 60000 | 59000 |  |  | 47000 | 153 | 97 | 78 | [8 empty] | Federally-Regulated Consumer Product | 10/12/2018 |  | 11/26/2018
International Comfort Products | Kenmore | G9MAE0601714A | LPG | Induced Draft | True | False | 1 | False | Up |  | None | Condensing | Step Modulating |  | 0.5 | Standard |  | 60000 | 59000 |  |  | 47000 | 153 | 97 | 78 | [8 empty] | Federally-Regulated Consumer Product | 10/12/2018 |  | 11/26/2018
International Comfort Products | Kenmore | PGS442090K**0E* | Natural Gas | Induced Draft | True | True | 1 | False | Down |  | None | Non-Condensing | Single-Stage |  | 0.5 | Standard |  | 90000 | 74000 |  |  | 77000 | 514 | 81 | 78 | [8 empty] | Federally-Regulated Consumer Product | 10/09/2018 |  | 11/26/2018
International Comfort Products | Kenmore | PGS442090K**0E* | Natural Gas | Induced Draft | True | True | 1 | False | Horizontal |  | None | Non-Condensing | Single-Stage |  | 0.5 | Standard |  | 90000 | 74000 |  |  | 77000 | 514 | 81 | 78 | [8 empty] | Federally-Regulated Consumer Product | 10/09/2018 |  | 11/26/2018
International Comfort Products | Kenmore | PGS442090K**0E* | LPG | Induced Draft | True | True | 1 | False | Down |  | None | Non-Condensing | Single-Stage |  | 0.5 | Standard |  | 90000 | 74000 |  |  | 77000 | 514 | 81 | 78 | [8 empty] | Federally-Regulated Consumer Product | 10/09/2018 |  | 11/26/2018
International Comfort Products | Kenmore | PGS442090K**0E* | LPG | Induced Draft | True | True | 1 | False | Horizontal |  | None | Non-Condensing | Single-Stage |  | 0.5 | Standard |  | 90000 | 74000 |  |  | 77000 | 514 | 81 | 78 | [8 empty] | Federally-Regulated Consumer Product | 10/09/2018 |  | 11/26/2018
International Comfort Products | Kenmore | PDD448115K**0E* | Natural Gas | Induced Draft | True | True | 1 | False | Down |  | None | Non-Condensing | Single-Stage |  | 1 | Standard |  | 115000 | 94000 |  |  | 113000 | 1311 | 81 | 78 | [8 empty] | Federally-Regulated Consumer Product | 10/09/2018 |  | 11/26/2018
International Comfort Products | Kenmore | PDD448115K**0E* | Natural Gas | Induced Draft | True | True | 1 | False | Horizontal |  | None | Non-Condensing | Single-Stage |  | 1 | Standard |  | 115000 | 94000 |  |  | 113000 | 1311 | 81 | 78 | [8 empty] | Federally-Regulated Consumer Product | 10/09/2018 |  | 11/26/2018
International Comfort Products | Kenmore | PDD448115K**0E* | LPG | Induced Draft | True | True | 1 | False | Down |  | None | Non-Condensing | Single-Stage |  | 1 | Standard |  | 115000 | 94000 |  |  | 113000 | 1311 | 81 | 78 | [8 empty] | Federally-Regulated Consumer Product | 10/09/2018 |  | 11/26/2018
International Comfort Products | Kenmore | PDD448115K**0E* | LPG | Induced Draft | True | True | 1 | False | Horizontal |  | None | Non-Condensing | Single-Stage |  | 1 | Standard |  | 115000 | 94000 |  |  | 113000 | 1311 | 81 | 78 | [8 empty] | Federally-Regulated Consumer Product | 10/09/2018 |  | 11/26/2018
International Comfort Products | Kenmore | PGD448115K**0E* | Natural Gas | Induced Draft | True | True | 1 | False | Down |  | None | Non-Condensing | Single-Stage |  | 1 | Standard |  | 115000 | 94000 |  |  | 113000 | 1309 | 81 | 78 | [8 empty] | Federally-Regulated Consumer Product | 10/09/2018 |  | 11/26/2018
International Comfort Products | Kenmore | PGD448115K**0E* | Natural Gas | Induced Draft | True | True | 1 | False | Horizontal |  | None | Non-Condensing | Single-Stage |  | 1 | Standard |  | 115000 | 94000 |  |  | 113000 | 1309 | 81 | 78 | [8 empty] | Federally-Regulated Consumer Product | 10/09/2018 |  | 11/26/2018
International Comfort Products | Kenmore | PGD448115K**0E* | LPG | Induced Draft | True | True | 1 | False | Down |  | None | Non-Condensing | Single-Stage |  | 1 | Standard |  | 115000 | 94000 |  |  | 113000 | 1309 | 81 | 78 | [8 empty] | Federally-Regulated Consumer Product | 10/09/2018 |  | 11/26/2018
International Comfort Products | Kenmore | PGD448115K**0E* | LPG | Induced Draft | True | True | 1 | False | Horizontal |  | None | Non-Condensing | Single-Stage |  | 1 | Standard |  | 115000 | 94000 |  |  | 113000 | 1309 | 81 | 78 | [8 empty] | Federally-Regulated Consumer Product | 10/09/2018 |  | 11/26/2018
International Comfort Products | Kenmore | F9MXE0601412A*D | Natural Gas | Induced Draft | True | False | 1 | False | Down |  | None | Condensing | Single-Stage |  | 0.5 | Standard |  | 60000 | 58000 |  |  | 49000 | 344 | 95 | 78 | [8 empty] | Federally-Regulated Consumer Product | 10/12/2018 |  | 11/26/2018
International Comfort Products | Kenmore | F9MXE0601412A*D | LPG | Induced Draft | True | False | 1 | False | Down |  | None | Condensing | Single-Stage |  | 0.5 | Standard |  | 60000 | 58000 |  |  | 49000 | 344 | 95 | 78 | [8 empty] | Federally-Regulated Consumer Product | 10/12/2018 |  | 11/26/2018
International Comfort Products | Kenmore | G9MXT0801716A*D | Natural Gas | Induced Draft | True | False | 1 | False | Down |  | None | Condensing | Two-Stage Modulating |  | 0.75 | Standard |  | 80000 | 77000 |  |  | 80000 | 410 | 95 | 78 | [8 empty] | Federally-Regulated Consumer Product | 10/12/2018 |  | 11/26/2018
International Comfort Products | Kenmore | G9MXT0801716A*D | LPG | Induced Draft | True | False | 1 | False | Down |  | None | Condensing | Two-Stage Modulating |  | 0.75 | Standard |  | 80000 | 77000 |  |  | 80000 | 410 | 95 | 78 | [8 empty] | Federally-Regulated Consumer Product | 10/12/2018 |  | 11/26/2018
International Comfort Products | Kenmore | PDD430060K**1E* | Natural Gas | Induced Draft | True | True | 1 | False | Down |  | None | Non-Condensing | Single-Stage |  | 0.5 | Standard |  | 60000 | 49000 |  |  | 57000 | 464 | 81 | 78 | [8 empty] | Federally-Regulated Consumer Product | 10/09/2018 |  | 11/26/2018
International Comfort Products | Kenmore | PDD430060K**1E* | Natural Gas | Induced Draft | True | True | 1 | False | Horizontal |  | None | Non-Condensing | Single-Stage |  | 0.5 | Standard |  | 60000 | 49000 |  |  | 57000 | 464 | 81 | 78 | [8 empty] | Federally-Regulated Consumer Product | 10/09/2018 |  | 11/26/2018
International Comfort Products | Kenmore | PDD430060K**1E* | LPG | Induced Draft | True | True | 1 | False | Down |  | None | Non-Condensing | Single-Stage |  | 0.5 | Standard |  | 60000 | 49000 |  |  | 57000 | 464 | 81 | 78 | [8 empty] | Federally-Regulated Consumer Product | 10/09/2018 |  | 11/26/2018
International Comfort Products | Kenmore | PDD430060K**1E* | LPG | Induced Draft | True | True | 1 | False | Horizontal |  | None | Non-Condensing | Single-Stage |  | 0.5 | Standard |  | 60000 | 49000 |  |  | 57000 | 464 | 81 | 78 | [8 empty] | Federally-Regulated Consumer Product | 10/09/2018 |  | 11/26/2018
International Comfort Products | Kenmore | F9MXT1202422A*D | Natural Gas | Induced Draft | True | False | 1 | False | Down |  | None | Condensing | Two-Stage Modulating |  | 1 | Standard |  | 120000 | 116000 |  |  | 111000 | 628 | 95 | 78 | [8 empty] | Federally-Regulated Consumer Product | 10/12/2018 |  | 11/26/2018
International Comfort Products | Kenmore | F9MXT1202422A*D | LPG | Induced Draft | True | False | 1 | False | Down |  | None | Condensing | Two-Stage Modulating |  | 1 | Standard |  | 120000 | 116000 |  |  | 111000 | 628 | 95 | 78 | [8 empty] | Federally-Regulated Consumer Product | 10/12/2018 |  | 11/26/2018
International Comfort Products | Kenmore | F9MAE0801714A | Natural Gas | Induced Draft | True | False | 1 | False | Horizontal |  | None | Condensing | Step Modulating |  | 0.5 | Standard |  | 80000 | 78000 |  |  | 77000 | 458 | 97 | 78 | [8 empty] | Federally-Regulated Consumer Product | 10/12/2018 |  | 11/26/2018
International Comfort Products | Kenmore | F9MAE0801714A | Natural Gas | Induced Draft | True | False | 1 | False | Up |  | None | Condensing | Step Modulating |  | 0.5 | Standard |  | 80000 | 78000 |  |  | 77000 | 458 | 97 | 78 | [8 empty] | Federally-Regulated Consumer Product | 10/12/2018 |  | 11/26/2018
International Comfort Products | Kenmore | F9MAE0801714A | LPG | Induced Draft | True | False | 1 | False | Horizontal |  | None | Condensing | Step Modulating |  | 0.5 | Standard |  | 80000 | 78000 |  |  | 77000 | 458 | 97 | 78 | [8 empty] | Federally-Regulated Consumer Product | 10/12/2018 |  | 11/26/2018
International Comfort Products | Kenmore | F9MAE0801714A | LPG | Induced Draft | True | False | 1 | False | Up |  | None | Condensing | Step Modulating |  | 0.5 | Standard |  | 80000 | 78000 |  |  | 77000 | 458 | 97 | 78 | [8 empty] | Federally-Regulated Consumer Product | 10/12/2018 |  | 11/26/2018
International Comfort Products | Kenmore | PGD460115K**0E* | Natural Gas | Induced Draft | True | True | 1 | False | Down |  | None | Non-Condensing | Single-Stage |  | 1 | Standard |  | 115000 | 94000 |  |  | 114000 | 1184 | 81 | 78 | [8 empty] | Federally-Regulated Consumer Product | 10/09/2018 |  | 11/26/2018
International Comfort Products | Kenmore | PGD460115K**0E* | Natural Gas | Induced Draft | True | True | 1 | False | Horizontal |  | None | Non-Condensing | Single-Stage |  | 1 | Standard |  | 115000 | 94000 |  |  | 114000 | 1184 | 81 | 78 | [8 empty] | Federally-Regulated Consumer Product | 10/09/2018 |  | 11/26/2018
International Comfort Products | Kenmore | PGD460115K**0E* | LPG | Induced Draft | True | True | 1 | False | Down |  | None | Non-Condensing | Single-Stage |  | 1 | Standard |  | 115000 | 94000 |  |  | 114000 | 1184 | 81 | 78 | [8 empty] | Federally-Regulated Consumer Product | 10/09/2018 |  | 11/26/2018
International Comfort Products | Kenmore | PGD460115K**0E* | LPG | Induced Draft | True | True | 1 | False | Horizontal |  | None | Non-Condensing | Single-Stage |  | 1 | Standard |  | 115000 | 94000 |  |  | 114000 | 1184 | 81 | 78 | [8 empty] | Federally-Regulated Consumer Product | 10/09/2018 |  | 11/26/2018
International Comfort Products | Maratherm | N9MSE0601410A** | Natural Gas | Induced Draft | True | False | 1 | True | Horizontal |  | None | Condensing | Single-Stage |  | 0.5 | Standard |  | 60000 | 58000 |  |  | 48000 | 513 | 95.5 | 75 | [8 empty] | Federally-Regulated Consumer Product | 10/04/2018 |  | 11/26/2018
International Comfort Products | Maratherm | N9MSE0601410A** | Natural Gas | Induced Draft | True | False | 1 | True | Up |  | None | Condensing | Single-Stage |  | 0.5 | Standard |  | 60000 | 58000 |  |  | 48000 | 513 | 95.5 | 75 | [8 empty] | Federally-Regulated Consumer Product | 10/04/2018 |  | 11/26/2018
International Comfort Products | Maratherm | N9MSE0601410A** | LPG | Induced Draft | True | False | 1 | True | Horizontal |  | None | Condensing | Single-Stage |  | 0.5 | Standard |  | 60000 | 58000 |  |  | 48000 | 513 | 95.5 | 75 | [8 empty] | Federally-Regulated Consumer Product | 10/04/2018 |  | 11/26/2018
International Comfort Products | Maratherm | N9MSE0601410A** | LPG | Induced Draft | True | False | 1 | True | Up |  | None | Condensing | Single-Stage |  | 0.5 | Standard |  | 60000 | 58000 |  |  | 48000 | 513 | 95.5 | 75 | [8 empty] | Federally-Regulated Consumer Product | 10/04/2018 |  | 11/26/2018
International Comfort Products | Maratherm | N9MSE1002120A*D | Natural Gas | Induced Draft | True | False | 1 | False | Down |  | None | Condensing | Single-Stage |  | 0.75 | Standard |  | 100000 | 97000 |  |  | 97000 | 1175 | 95 | 78 | [8 empty] | Federally-Regulated Consumer Product | 10/04/2018 |  | 11/26/2018
International Comfort Products | Maratherm | N9MSE1002120A*D | LPG | Induced Draft | True | False | 1 | False | Down |  | None | Condensing | Single-Stage |  | 0.75 | Standard |  | 100000 | 97000 |  |  | 97000 | 1175 | 95 | 78 | [8 empty] | Federally-Regulated Consumer Product | 10/04/2018 |  | 11/26/2018
International Comfort Products | Maratherm | N9MSE0601410A | Natural Gas | Induced Draft | True | False | 1 | False | Horizontal |  | None | Condensing | Single-Stage |  | 0.5 | Standard |  | 60000 | 58000 |  |  | 48000 | 513 | 95.5 | 78 | [8 empty] | Federally-Regulated Consumer Product | 10/04/2018 |  | 11/26/2018
International Comfort Products | Maratherm | N9MSE0601410A | Natural Gas | Induced Draft | True | False | 1 | False | Up |  | None | Condensing | Single-Stage |  | 0.5 | Standard |  | 60000 | 58000 |  |  | 48000 | 513 | 95.5 | 78 | [8 empty] | Federally-Regulated Consumer Product | 10/04/2018 |  | 11/26/2018
International Comfort Products | Maratherm | N9MSE0601410A | LPG | Induced Draft | True | False | 1 | False | Horizontal |  | None | Condensing | Single-Stage |  | 0.5 | Standard |  | 60000 | 58000 |  |  | 48000 | 513 | 95.5 | 78 | [8 empty] | Federally-Regulated Consumer Product | 10/04/2018 |  | 11/26/2018
International Comfort Products | Maratherm | N9MSE0601410A | LPG | Induced Draft | True | False | 1 | False | Up |  | None | Condensing | Single-Stage |  | 0.5 | Standard |  | 60000 | 58000 |  |  | 48000 | 513 | 95.5 | 78 | [8 empty] | Federally-Regulated Consumer Product | 10/04/2018 |  | 11/26/2018
International Comfort Products | Maratherm | N9MSE1002120A**D | Natural Gas | Induced Draft | True | False | 1 | True | Down |  | None | Condensing | Single-Stage |  | 0.75 | Standard |  | 100000 | 97000 |  |  | 97000 | 1175 | 95 | 75 | [8 empty] | Federally-Regulated Consumer Product | 10/04/2018 |  | 11/26/2018
International Comfort Products | Maratherm | N9MSE1002120A**D | LPG | Induced Draft | True | False | 1 | True | Down |  | None | Condensing | Single-Stage |  | 0.75 | Standard |  | 100000 | 97000 |  |  | 97000 | 1175 | 95 | 75 | [8 empty] | Federally-Regulated Consumer Product | 10/04/2018 |  | 11/26/2018
Nordyne, LLC | Maytag | PGC2TL080D*-*C* | Natural Gas | Induced Draft | True | False | 1 | False | Down |  | None | Condensing | Two-Stage Modulating |  | 0.75 | Premium |  | 80000 | 76000 |  |  | 65000 | 213 | 95.1 | 78 | [8 empty] | Federally-Regulated Consumer Product | 10/22/2018 |  | 11/26/2018
Nordyne, LLC | Maytag | PGC2TL080D*-*C* | LPG | Induced Draft | True | False | 1 | False | Down |  | None | Condensing | Two-Stage Modulating |  | 0.75 | Premium |  | 80000 | 76000 |  |  | 65000 | 213 | 95.1 | 78 | [8 empty] | Federally-Regulated Consumer Product | 10/22/2018 |  | 11/26/2018
Nordyne, LLC | Maytag | PGC2TK100*-*C1* | Natural Gas | Induced Draft | True | False | 1 | False | Down |  | None | Non-Condensing | Two-Stage Modulating |  | 0.75 | Premium |  | 100000 | 79000 |  |  | 96000 | 356 | 80 | 78 | [8 empty] | Federally-Regulated Consumer Product | 10/22/2018 |  | 11/26/2018
Nordyne, LLC | Maytag | PGC2TK100*-*C1* | LPG | Induced Draft | True | False | 1 | False | Down |  | None | Non-Condensing | Two-Stage Modulating |  | 0.75 | Premium |  | 100000 | 79000 |  |  | 96000 | 356 | 80 | 78 | [8 empty] | Federally-Regulated Consumer Product | 10/22/2018 |  | 11/26/2018
Nordyne, LLC | Maytag | MGC2SA054*23A* | Natural Gas | Induced Draft | True | False | 1 | False | Horizontal |  | None | Non-Condensing | Single-Stage |  | 0.33 | Standard |  | 54000 | 43000 |  |  | 57000 | 662 | 80 | 78 | [8 empty] | Federally-Regulated Consumer Product | 10/22/2018 |  | 11/26/2018
Nordyne, LLC | Maytag | MGC2SA054*23A* | Natural Gas | Induced Draft | True | False | 1 | False | Up |  | None | Non-Condensing | Single-Stage |  | 0.33 | Standard |  | 54000 | 43000 |  |  | 57000 | 662 | 80 | 78 | [8 empty] | Federally-Regulated Consumer Product | 10/22/2018 |  | 11/26/2018
Nordyne, LLC | Maytag | MGC2SA054*23A* | LPG | Induced Draft | True | False | 1 | False | Horizontal |  | None | Non-Condensing | Single-Stage |  | 0.33 | Standard |  | 54000 | 43000 |  |  | 57000 | 662 | 80 | 78 | [8 empty] | Federally-Regulated Consumer Product | 10/22/2018 |  | 11/26/2018
Nordyne, LLC | Maytag | MGC2SA054*23A* | LPG | Induced Draft | True | False | 1 | False | Up |  | None | Non-Condensing | Single-Stage |  | 0.33 | Standard |  | 54000 | 43000 |  |  | 57000 | 662 | 80 | 78 | [8 empty] | Federally-Regulated Consumer Product | 10/22/2018 |  | 11/26/2018
Nordyne, LLC | Maytag | PGC2TC080*-*C* | Natural Gas | Induced Draft | True | False | 1 | False | Horizontal |  | None | Condensing | Two-Stage Modulating |  | 0.75 | Premium |  | 80000 | 76000 |  |  | 65000 | 214 | 95.1 | 78 | [8 empty] | Federally-Regulated Consumer Product | 10/22/2018 |  | 11/26/2018
Nordyne, LLC | Maytag | PGC2TC080*-*C* | Natural Gas | Induced Draft | True | False | 1 | False | Up |  | None | Condensing | Two-Stage Modulating |  | 0.75 | Premium |  | 80000 | 76000 |  |  | 65000 | 214 | 95.1 | 78 | [8 empty] | Federally-Regulated Consumer Product | 10/22/2018 |  | 11/26/2018
Nordyne, LLC | Maytag | PGC2TC080*-*C* | LPG | Induced Draft | True | False | 1 | False | Horizontal |  | None | Condensing | Two-Stage Modulating |  | 0.75 | Premium |  | 80000 | 76000 |  |  | 65000 | 214 | 95.1 | 78 | [8 empty] | Federally-Regulated Consumer Product | 10/22/2018 |  | 11/26/2018
Nordyne, LLC | Maytag | PGC2TC080*-*C* | LPG | Induced Draft | True | False | 1 | False | Up |  | None | Condensing | Two-Stage Modulating |  | 0.75 | Premium |  | 80000 | 76000 |  |  | 65000 | 214 | 95.1 | 78 | [8 empty] | Federally-Regulated Consumer Product | 10/22/2018 |  | 11/26/2018
Nordyne, LLC | Maytag | MGC2SC 090D-35C | Natural Gas | Induced Draft | True | False | 1 | False | Horizontal |  | None | Condensing | Single-Stage |  | 0.5 | Standard |  | 90000 | 82000 |  |  | 82000 | 1309 | 92.1 | 78 | [8 empty] | Federally-Regulated Consumer Product | 10/22/2018 |  | 11/26/2018
Nordyne, LLC | Maytag | MGC2SC 090D-35C | Natural Gas | Induced Draft | True | False | 1 | False | Up |  | None | Condensing | Single-Stage |  | 0.5 | Standard |  | 90000 | 82000 |  |  | 82000 | 1309 | 92.1 | 78 | [8 empty] | Federally-Regulated Consumer Product | 10/22/2018 |  | 11/26/2018
Nordyne, LLC | Maytag | MGC2SC 090D-35C | LPG | Induced Draft | True | False | 1 | False | Horizontal |  | None | Condensing | Single-Stage |  | 0.5 | Standard |  | 90000 | 82000 |  |  | 82000 | 1309 | 92.1 | 78 | [8 empty] | Federally-Regulated Consumer Product | 10/22/2018 |  | 11/26/2018
Nordyne, LLC | Maytag | MGC2SC 090D-35C | LPG | Induced Draft | True | False | 1 | False | Up |  | None | Condensing | Single-Stage |  | 0.5 | Standard |  | 90000 | 82000 |  |  | 82000 | 1309 | 92.1 | 78 | [8 empty] | Federally-Regulated Consumer Product | 10/22/2018 |  | 11/26/2018
Nordyne, LLC | Maytag | PGC2TL120D*-*D* | Natural Gas | Induced Draft | True | False | 1 | False | Down |  | None | Condensing | Two-Stage Modulating |  | 1 | Premium |  | 120000 | 114000 |  |  | 114000 | 430 | 94.8 | 78 | [8 empty] | Federally-Regulated Consumer Product | 10/22/2018 |  | 11/26/2018
Nordyne, LLC | Maytag | PGC2TL120D*-*D* | LPG | Induced Draft | True | False | 1 | False | Down |  | None | Condensing | Two-Stage Modulating |  | 1 | Premium |  | 120000 | 114000 |  |  | 114000 | 430 | 94.8 | 78 | [8 empty] | Federally-Regulated Consumer Product | 10/22/2018 |  | 11/26/2018
Nordyne, LLC | Maytag | MGC2TC100D-*C* | Natural Gas | Induced Draft | True | False | 1 | False | Horizontal |  | None | Condensing | Two-Stage Modulating |  | 0.75 | Premium |  | 100000 | 95000 |  |  | 96000 | 326 | 95.1 | 78 | [8 empty] | Federally-Regulated Consumer Product | 10/22/2018 |  | 11/26/2018
Nordyne, LLC | Maytag | MGC2TC100D-*C* | Natural Gas | Induced Draft | True | False | 1 | False | Up |  | None | Condensing | Two-Stage Modulating |  | 0.75 | Premium |  | 100000 | 95000 |  |  | 96000 | 326 | 95.1 | 78 | [8 empty] | Federally-Regulated Consumer Product | 10/22/2018 |  | 11/26/2018
Nordyne, LLC | Maytag | MGC2TC100D-*C* | LPG | Induced Draft | True | False | 1 | False | Horizontal |  | None | Condensing | Two-Stage Modulating |  | 0.75 | Premium |  | 100000 | 95000 |  |  | 96000 | 326 | 95.1 | 78 | [8 empty] | Federally-Regulated Consumer Product | 10/22/2018 |  | 11/26/2018
Nordyne, LLC | Maytag | MGC2TC100D-*C* | LPG | Induced Draft | True | False | 1 | False | Up |  | None | Condensing | Two-Stage Modulating |  | 0.75 | Premium |  | 100000 | 95000 |  |  | 96000 | 326 | 95.1 | 78 | [8 empty] | Federally-Regulated Consumer Product | 10/22/2018 |  | 11/26/2018
Nordyne, LLC | Maytag | RG7D60*4 | Natural Gas | Induced Draft | True | False | 1 | True | Down |  | None | Condensing | Single-Stage |  | 0.5 | Standard |  | 60000 | 57000 |  |  | 43000 | 682 | 95.1 | 75 | [8 empty] | Federally-Regulated Consumer Product | 10/22/2018 |  | 11/26/2018
Nordyne, LLC | Maytag | RG7D60*4 | LPG | Induced Draft | True | False | 1 | True | Down |  | None | Condensing | Single-Stage |  | 0.5 | Standard |  | 60000 | 57000 |  |  | 43000 | 682 | 95.1 | 75 | [8 empty] | Federally-Regulated Consumer Product | 10/22/2018 |  | 11/26/2018
Nordyne, LLC | Maytag | MGC2SA072*24B* | Natural Gas | Induced Draft | True | False | 1 | False | Horizontal |  | None | Non-Condensing | Single-Stage |  | 0.5 | Standard |  | 72000 | 57000 |  |  | 57000 | 781 | 80 | 78 | [8 empty] | Federally-Regulated Consumer Product | 10/22/2018 |  | 11/26/2018
Nordyne, LLC | Maytag | MGC2SA072*24B* | Natural Gas | Induced Draft | True | False | 1 | False | Up |  | None | Non-Condensing | Single-Stage |  | 0.5 | Standard |  | 72000 | 57000 |  |  | 57000 | 781 | 80 | 78 | [8 empty] | Federally-Regulated Consumer Product | 10/22/2018 |  | 11/26/2018
Nordyne, LLC | Maytag | MGC2SA072*24B* | LPG | Induced Draft | True | False | 1 | False | Horizontal |  | None | Non-Condensing | Single-Stage |  | 0.5 | Standard |  | 72000 | 57000 |  |  | 57000 | 781 | 80 | 78 | [8 empty] | Federally-Regulated Consumer Product | 10/22/2018 |  | 11/26/2018
Nordyne, LLC | Maytag | MGC2SA072*24B* | LPG | Induced Draft | True | False | 1 | False | Up |  | None | Non-Condensing | Single-Stage |  | 0.5 | Standard |  | 72000 | 57000 |  |  | 57000 | 781 | 80 | 78 | [8 empty] | Federally-Regulated Consumer Product | 10/22/2018 |  | 11/26/2018
Nordyne, LLC | Maytag | MGC2SA126C45D* | Natural Gas | Induced Draft | True | False | 1 | False | Horizontal |  | None | Non-Condensing | Single-Stage |  | 1 | Standard |  | 126000 | 100000 |  |  | 113000 | 1700 | 80 | 78 | [8 empty] | Federally-Regulated Consumer Product | 10/22/2018 |  | 11/26/2018
Nordyne, LLC | Maytag | MGC2SA126C45D* | Natural Gas | Induced Draft | True | False | 1 | False | Up |  | None | Non-Condensing | Single-Stage |  | 1 | Standard |  | 126000 | 100000 |  |  | 113000 | 1700 | 80 | 78 | [8 empty] | Federally-Regulated Consumer Product | 10/22/2018 |  | 11/26/2018
Nordyne, LLC | Maytag | MGC2SA126C45D* | LPG | Induced Draft | True | False | 1 | False | Horizontal |  | None | Non-Condensing | Single-Stage |  | 1 | Standard |  | 126000 | 100000 |  |  | 113000 | 1700 | 80 | 78 | [8 empty] | Federally-Regulated Consumer Product | 10/22/2018 |  | 11/26/2018
Nordyne, LLC | Maytag | MGC2SA126C45D* | LPG | Induced Draft | True | False | 1 | False | Up |  | None | Non-Condensing | Single-Stage |  | 1 | Standard |  | 126000 | 100000 |  |  | 113000 | 1700 | 80 | 78 | [8 empty] | Federally-Regulated Consumer Product | 10/22/2018 |  | 11/26/2018
Nordyne, LLC | Maytag | MGC2TA100*-*B1* | Natural Gas | Induced Draft | True | False | 1 | False | Horizontal |  | None | Non-Condensing | Two-Stage Modulating |  | 0.75 | Premium |  | 100000 | 79000 |  |  | 95000 | 454 | 80 | 78 | [8 empty] | Federally-Regulated Consumer Product | 10/22/2018 |  | 11/26/2018
Nordyne, LLC | Maytag | MGC2TA100*-*B1* | Natural Gas | Induced Draft | True | False | 1 | False | Up |  | None | Non-Condensing | Two-Stage Modulating |  | 0.75 | Premium |  | 100000 | 79000 |  |  | 95000 | 454 | 80 | 78 | [8 empty] | Federally-Regulated Consumer Product | 10/22/2018 |  | 11/26/2018
Nordyne, LLC | Maytag | MGC2TA100*-*B1* | LPG | Induced Draft | True | False | 1 | False | Horizontal |  | None | Non-Condensing | Two-Stage Modulating |  | 0.75 | Premium |  | 100000 | 79000 |  |  | 95000 | 454 | 80 | 78 | [8 empty] | Federally-Regulated Consumer Product | 10/22/2018 |  | 11/26/2018
Nordyne, LLC | Maytag | MGC2TA100*-*B1* | LPG | Induced Draft | True | False | 1 | False | Up |  | None | Non-Condensing | Two-Stage Modulating |  | 0.75 | Premium |  | 100000 | 79000 |  |  | 95000 | 454 | 80 | 78 | [8 empty] | Federally-Regulated Consumer Product | 10/22/2018 |  | 11/26/2018
Nordyne, LLC | Maytag | MGC2SM 054D-24B* | Natural Gas | Induced Draft | True | False | 1 | False | Down |  | None | Condensing | Single-Stage |  | 0.5 | Standard |  | 54000 | 51000 |  |  | 47000 | 897 | 95 | 78 | [8 empty] | Federally-Regulated Consumer Product | 10/22/2018 |  | 11/26/2018
Nordyne, LLC | Maytag | MGC2SM 054D-24B* | LPG | Induced Draft | True | False | 1 | False | Down |  | None | Condensing | Single-Stage |  | 0.5 | Standard |  | 54000 | 51000 |  |  | 47000 | 897 | 95 | 78 | [8 empty] | Federally-Regulated Consumer Product | 10/22/2018 |  | 11/26/2018
Nordyne, LLC | Maytag | PGC2TA120*-*C1* | Natural Gas | Induced Draft | True | False | 1 | False | Horizontal |  | None | Non-Condensing | Two-Stage Modulating |  | 0.75 | Premium |  | 120000 | 95000 |  |  | 115000 | 451 | 80 | 78 | [8 empty] | Federally-Regulated Consumer Product | 10/22/2018 |  | 11/26/2018
Nordyne, LLC | Maytag | PGC2TA120*-*C1* | Natural Gas | Induced Draft | True | False | 1 | False | Up |  | None | Non-Condensing | Two-Stage Modulating |  | 0.75 | Premium |  | 120000 | 95000 |  |  | 115000 | 451 | 80 | 78 | [8 empty] | Federally-Regulated Consumer Product | 10/22/2018 |  | 11/26/2018
Nordyne, LLC | Maytag | PGC2TA120*-*C1* | LPG | Induced Draft | True | False | 1 | False | Horizontal |  | None | Non-Condensing | Two-Stage Modulating |  | 0.75 | Premium |  | 120000 | 95000 |  |  | 115000 | 451 | 80 | 78 | [8 empty] | Federally-Regulated Consumer Product | 10/22/2018 |  | 11/26/2018
Nordyne, LLC | Maytag | PGC2TA120*-*C1* | LPG | Induced Draft | True | False | 1 | False | Up |  | None | Non-Condensing | Two-Stage Modulating |  | 0.75 | Premium |  | 120000 | 95000 |  |  | 115000 | 451 | 80 | 78 | [8 empty] | Federally-Regulated Consumer Product | 10/22/2018 |  | 11/26/2018
Nordyne, LLC | Maytag | MGC2SM 090D-35C | Natural Gas | Induced Draft | True | False | 1 | False | Down |  | None | Condensing | Single-Stage |  | 1 | Standard |  | 90000 | 85000 |  |  | 80000 | 1206 | 95 | 78 | [8 empty] | Federally-Regulated Consumer Product | 10/22/2018 |  | 11/26/2018
Nordyne, LLC | Maytag | MGC2SM 090D-35C | LPG | Induced Draft | True | False | 1 | False | Down |  | None | Condensing | Single-Stage |  | 1 | Standard |  | 90000 | 85000 |  |  | 80000 | 1206 | 95 | 78 | [8 empty] | Federally-Regulated Consumer Product | 10/22/2018 |  | 11/26/2018
Nordyne, LLC | Maytag | M7TL 060A *** | Natural Gas | Induced Draft | True | False | 1 | True | Down |  | None | Condensing | Two-Stage Modulating |  | 0.5 | Premium |  | 60000 | 57000 |  |  | 48000 | 211 | 95.1 | 75 | [8 empty] | Federally-Regulated Consumer Product | 10/22/2018 |  | 11/26/2018
Nordyne, LLC | Maytag | M7TL 060A *** | LPG | Induced Draft | True | False | 1 | True | Down |  | None | Condensing | Two-Stage Modulating |  | 0.5 | Premium |  | 60000 | 57000 |  |  | 48000 | 211 | 95.1 | 75 | [8 empty] | Federally-Regulated Consumer Product | 10/22/2018 |  | 11/26/2018
Nordyne, LLC | Maytag | MGC2SM 118D-45D* | Natural Gas | Induced Draft | True | False | 1 | False | Down |  | None | Condensing | Single-Stage |  | 1 | Standard |  | 118000 | 112000 |  |  | 113000 | 1539 | 95 | 78 | [8 empty] | Federally-Regulated Consumer Product | 10/22/2018 |  | 11/26/2018
Nordyne, LLC | Maytag | MGC2SM 118D-45D* | LPG | Induced Draft | True | False | 1 | False | Down |  | None | Condensing | Single-Stage |  | 1 | Standard |  | 118000 | 112000 |  |  | 113000 | 1539 | 95 | 78 | [8 empty] | Federally-Regulated Consumer Product | 10/22/2018 |  | 11/26/2018
Nordyne, LLC | Maytag | M7RL 060A *** | Natural Gas | Induced Draft | True | False | 1 | True | Down |  | None | Condensing | Single-Stage |  | 0.5 | Standard |  | 60000 | 57000 |  |  | 43000 | 682 | 95.1 | 75 | [8 empty] | Federally-Regulated Consumer Product | 10/22/2018 |  | 11/26/2018
Nordyne, LLC | Maytag | M7RL 060A *** | LPG | Induced Draft | True | False | 1 | True | Down |  | None | Condensing | Single-Stage |  | 0.5 | Standard |  | 60000 | 57000 |  |  | 43000 | 682 | 95.1 | 75 | [8 empty] | Federally-Regulated Consumer Product | 10/22/2018 |  | 11/26/2018
Nordyne, LLC | Maytag | MGC2SD 108D-45D* | Natural Gas | Induced Draft | True | False | 1 | False | Horizontal |  | None | Condensing | Single-Stage |  | 1 | Standard |  | 108000 | 102000 |  |  | 96000 | 1413 | 95 | 78 | [8 empty] | Federally-Regulated Consumer Product | 10/22/2018 |  | 11/26/2018
Nordyne, LLC | Maytag | MGC2SD 108D-45D* | Natural Gas | Induced Draft | True | False | 1 | False | Up |  | None | Condensing | Single-Stage |  | 1 | Standard |  | 108000 | 102000 |  |  | 96000 | 1413 | 95 | 78 | [8 empty] | Federally-Regulated Consumer Product | 10/22/2018 |  | 11/26/2018
Nordyne, LLC | Maytag | MGC2SD 108D-45D* | LPG | Induced Draft | True | False | 1 | False | Horizontal |  | None | Condensing | Single-Stage |  | 1 | Standard |  | 108000 | 102000 |  |  | 96000 | 1413 | 95 | 78 | [8 empty] | Federally-Regulated Consumer Product | 10/22/2018 |  | 11/26/2018
Nordyne, LLC | Maytag | MGC2SD 108D-45D* | LPG | Induced Draft | True | False | 1 | False | Up |  | None | Condensing | Single-Stage |  | 1 | Standard |  | 108000 | 102000 |  |  | 96000 | 1413 | 95 | 78 | [8 empty] | Federally-Regulated Consumer Product | 10/22/2018 |  | 11/26/2018
Nordyne, LLC | Maytag | RG7D72C42* | Natural Gas | Induced Draft | True | False | 1 | True | Down |  | None | Condensing | Two-Stage Modulating |  | 0.5 | Premium |  | 72000 | 68000 |  |  | 64000 | 257 | 95.1 | 75 | [8 empty] | Federally-Regulated Consumer Product | 10/22/2018 |  | 11/26/2018
Nordyne, LLC | Maytag | RG7D72C42* | LPG | Induced Draft | True | False | 1 | True | Down |  | None | Condensing | Two-Stage Modulating |  | 0.5 | Premium |  | 72000 | 68000 |  |  | 64000 | 257 | 95.1 | 75 | [8 empty] | Federally-Regulated Consumer Product | 10/22/2018 |  | 11/26/2018
Nordyne, LLC | Maytag | M7RL 045A *** | Natural Gas | Induced Draft | True | False | 1 | True | Down |  | None | Condensing | Single-Stage |  | 0.5 | Standard |  | 45000 | 43000 |  |  | 43000 | 678 | 95.1 | 75 | [8 empty] | Federally-Regulated Consumer Product | 10/22/2018 |  | 11/26/2018
Nordyne, LLC | Maytag | M7RL 045A *** | LPG | Induced Draft | True | False | 1 | True | Down |  | None | Condensing | Single-Stage |  | 0.5 | Standard |  | 45000 | 43000 |  |  | 43000 | 678 | 95.1 | 75 | [8 empty] | Federally-Regulated Consumer Product | 10/22/2018 |  | 11/26/2018
Nordyne, LLC | Maytag | PGC2TL100D*-*C* | Natural Gas | Induced Draft | True | False | 1 | False | Down |  | None | Condensing | Two-Stage Modulating |  | 0.75 | Premium |  | 100000 | 95000 |  |  | 96000 | 326 | 95.1 | 78 | [8 empty] | Federally-Regulated Consumer Product | 10/22/2018 |  | 11/26/2018
Nordyne, LLC | Maytag | PGC2TL100D*-*C* | LPG | Induced Draft | True | False | 1 | False | Down |  | None | Condensing | Two-Stage Modulating |  | 0.75 | Premium |  | 100000 | 95000 |  |  | 96000 | 326 | 95.1 | 78 | [8 empty] | Federally-Regulated Consumer Product | 10/22/2018 |  | 11/26/2018
Nordyne, LLC | Maytag | PGC2TC120*-*D* | Natural Gas | Induced Draft | True | False | 1 | False | Horizontal |  | None | Condensing | Two-Stage Modulating |  | 1 | Premium |  | 120000 | 114000 |  |  | 113000 | 452 | 95.1 | 78 | [8 empty] | Federally-Regulated Consumer Product | 10/22/2018 |  | 11/26/2018
Nordyne, LLC | Maytag | PGC2TC120*-*D* | Natural Gas | Induced Draft | True | False | 1 | False | Up |  | None | Condensing | Two-Stage Modulating |  | 1 | Premium |  | 120000 | 114000 |  |  | 113000 | 452 | 95.1 | 78 | [8 empty] | Federally-Regulated Consumer Product | 10/22/2018 |  | 11/26/2018
Nordyne, LLC | Maytag | PGC2TC120*-*D* | LPG | Induced Draft | True | False | 1 | False | Horizontal |  | None | Condensing | Two-Stage Modulating |  | 1 | Premium |  | 120000 | 114000 |  |  | 113000 | 452 | 95.1 | 78 | [8 empty] | Federally-Regulated Consumer Product | 10/22/2018 |  | 11/26/2018
Nordyne, LLC | Maytag | PGC2TC120*-*D* | LPG | Induced Draft | True | False | 1 | False | Up |  | None | Condensing | Two-Stage Modulating |  | 1 | Premium |  | 120000 | 114000 |  |  | 113000 | 452 | 95.1 | 78 | [8 empty] | Federally-Regulated Consumer Product | 10/22/2018 |  | 11/26/2018
Nordyne, LLC | Maytag | MGC2SC 054D-24B | Natural Gas | Induced Draft | True | False | 1 | False | Horizontal |  | None | Condensing | Single-Stage |  | 0.5 | Standard |  | 54000 | 49000 |  |  | 49000 | 755 | 92.1 | 78 | [8 empty] | Federally-Regulated Consumer Product | 10/22/2018 |  | 11/26/2018
Nordyne, LLC | Maytag | MGC2SC 054D-24B | Natural Gas | Induced Draft | True | False | 1 | False | Up |  | None | Condensing | Single-Stage |  | 0.5 | Standard |  | 54000 | 49000 |  |  | 49000 | 755 | 92.1 | 78 | [8 empty] | Federally-Regulated Consumer Product | 10/22/2018 |  | 11/26/2018
Nordyne, LLC | Maytag | MGC2SC 054D-24B | LPG | Induced Draft | True | False | 1 | False | Horizontal |  | None | Condensing | Single-Stage |  | 0.5 | Standard |  | 54000 | 49000 |  |  | 49000 | 755 | 92.1 | 78 | [8 empty] | Federally-Regulated Consumer Product | 10/22/2018 |  | 11/26/2018
Nordyne, LLC | Maytag | MGC2SC 054D-24B | LPG | Induced Draft | True | False | 1 | False | Up |  | None | Condensing | Single-Stage |  | 0.5 | Standard |  | 54000 | 49000 |  |  | 49000 | 755 | 92.1 | 78 | [8 empty] | Federally-Regulated Consumer Product | 10/22/2018 |  | 11/26/2018
Nordyne, LLC | Maytag | MGC2SD 120D-45D* | Natural Gas | Induced Draft | True | False | 1 | False | Horizontal |  | None | Condensing | Single-Stage |  | 1 | Standard |  | 120000 | 114000 |  |  | 113000 | 1502 | 95 | 78 | [8 empty] | Federally-Regulated Consumer Product | 10/22/2018 |  | 11/26/2018
Nordyne, LLC | Maytag | MGC2SD 120D-45D* | Natural Gas | Induced Draft | True | False | 1 | False | Up |  | None | Condensing | Single-Stage |  | 1 | Standard |  | 120000 | 114000 |  |  | 113000 | 1502 | 95 | 78 | [8 empty] | Federally-Regulated Consumer Product | 10/22/2018 |  | 11/26/2018
Nordyne, LLC | Maytag | MGC2SD 120D-45D* | LPG | Induced Draft | True | False | 1 | False | Horizontal |  | None | Condensing | Single-Stage |  | 1 | Standard |  | 120000 | 114000 |  |  | 113000 | 1502 | 95 | 78 | [8 empty] | Federally-Regulated Consumer Product | 10/22/2018 |  | 11/26/2018
Nordyne, LLC | Maytag | MGC2SD 120D-45D* | LPG | Induced Draft | True | False | 1 | False | Up |  | None | Condensing | Single-Stage |  | 1 | Standard |  | 120000 | 114000 |  |  | 113000 | 1502 | 95 | 78 | [8 empty] | Federally-Regulated Consumer Product | 10/22/2018 |  | 11/26/2018
Nordyne, LLC | Maytag | MGC2SC 038D-23A | Natural Gas | Induced Draft | True | False | 1 | False | Horizontal |  | None | Condensing | Single-Stage |  | 0.33 | Standard |  | 38000 | 35000 |  |  | 33000 | 472 | 92.1 | 78 | [8 empty] | Federally-Regulated Consumer Product | 10/22/2018 |  | 11/26/2018
Nordyne, LLC | Maytag | MGC2SC 038D-23A | Natural Gas | Induced Draft | True | False | 1 | False | Up |  | None | Condensing | Single-Stage |  | 0.33 | Standard |  | 38000 | 35000 |  |  | 33000 | 472 | 92.1 | 78 | [8 empty] | Federally-Regulated Consumer Product | 10/22/2018 |  | 11/26/2018
Nordyne, LLC | Maytag | MGC2SC 038D-23A | LPG | Induced Draft | True | False | 1 | False | Horizontal |  | None | Condensing | Single-Stage |  | 0.33 | Standard |  | 38000 | 35000 |  |  | 33000 | 472 | 92.1 | 78 | [8 empty] | Federally-Regulated Consumer Product | 10/22/2018 |  | 11/26/2018
Nordyne, LLC | Maytag | MGC2SC 038D-23A | LPG | Induced Draft | True | False | 1 | False | Up |  | None | Condensing | Single-Stage |  | 0.33 | Standard |  | 38000 | 35000 |  |  | 33000 | 472 | 92.1 | 78 | [8 empty] | Federally-Regulated Consumer Product | 10/22/2018 |  | 11/26/2018
Nordyne, LLC | Maytag | MGC2SM 054D-24B | Natural Gas | Induced Draft | True | False | 1 | False | Down |  | None | Condensing | Single-Stage |  | 0.5 | Standard |  | 54000 | 51000 |  |  | 47000 | 897 | 95 | 78 | [8 empty] | Federally-Regulated Consumer Product | 10/22/2018 |  | 11/26/2018
Nordyne, LLC | Maytag | MGC2SM 054D-24B | LPG | Induced Draft | True | False | 1 | False | Down |  | None | Condensing | Single-Stage |  | 0.5 | Standard |  | 54000 | 51000 |  |  | 47000 | 897 | 95 | 78 | [8 empty] | Federally-Regulated Consumer Product | 10/22/2018 |  | 11/26/2018
Nordyne, LLC | Maytag | MGC2SL 120D-45D* | Natural Gas | Induced Draft | True | False | 1 | False | Down |  | None | Condensing | Single-Stage |  | 1 | Standard |  | 120000 | 110000 |  |  | 100000 | 1182 | 92.1 | 78 | [8 empty] | Federally-Regulated Consumer Product | 10/22/2018 |  | 11/26/2018
Nordyne, LLC | Maytag | MGC2SL 120D-45D* | LPG | Induced Draft | True | False | 1 | False | Down |  | None | Condensing | Single-Stage |  | 1 | Standard |  | 120000 | 110000 |  |  | 100000 | 1182 | 92.1 | 78 | [8 empty] | Federally-Regulated Consumer Product | 10/22/2018 |  | 11/26/2018
Nordyne, LLC | Maytag | MGC2TK080*-*B1* | Natural Gas | Induced Draft | True | False | 1 | False | Down |  | None | Non-Condensing | Two-Stage Modulating |  | 0.5 | Premium |  | 80000 | 64000 |  |  | 76000 | 323 | 80 | 78 | [8 empty] | Federally-Regulated Consumer Product | 10/22/2018 |  | 11/26/2018
Nordyne, LLC | Maytag | MGC2TK080*-*B1* | LPG | Induced Draft | True | False | 1 | False | Down |  | None | Non-Condensing | Two-Stage Modulating |  | 0.5 | Premium |  | 80000 | 64000 |  |  | 76000 | 323 | 80 | 78 | [8 empty] | Federally-Regulated Consumer Product | 10/22/2018 |  | 11/26/2018
Nordyne, LLC | Maytag | MGC2SM 118D-45D | Natural Gas | Induced Draft | True | False | 1 | False | Down |  | None | Condensing | Single-Stage |  | 1 | Standard |  | 118000 | 112000 |  |  | 113000 | 1539 | 95 | 78 | [8 empty] | Federally-Regulated Consumer Product | 10/22/2018 |  | 11/26/2018
Nordyne, LLC | Maytag | MGC2SM 118D-45D | LPG | Induced Draft | True | False | 1 | False | Down |  | None | Condensing | Single-Stage |  | 1 | Standard |  | 118000 | 112000 |  |  | 113000 | 1539 | 95 | 78 | [8 empty] | Federally-Regulated Consumer Product | 10/22/2018 |  | 11/26/2018
Nordyne, LLC | Maytag | MGC2TC060D-*B* | Natural Gas | Induced Draft | True | False | 1 | False | Horizontal |  | None | Condensing | Two-Stage Modulating |  | 0.5 | Premium |  | 60000 | 57000 |  |  | 48000 | 189 | 95.1 | 78 | [8 empty] | Federally-Regulated Consumer Product | 10/22/2018 |  | 11/26/2018
Nordyne, LLC | Maytag | MGC2TC060D-*B* | Natural Gas | Induced Draft | True | False | 1 | False | Up |  | None | Condensing | Two-Stage Modulating |  | 0.5 | Premium |  | 60000 | 57000 |  |  | 48000 | 189 | 95.1 | 78 | [8 empty] | Federally-Regulated Consumer Product | 10/22/2018 |  | 11/26/2018
Nordyne, LLC | Maytag | MGC2TC060D-*B* | LPG | Induced Draft | True | False | 1 | False | Horizontal |  | None | Condensing | Two-Stage Modulating |  | 0.5 | Premium |  | 60000 | 57000 |  |  | 48000 | 189 | 95.1 | 78 | [8 empty] | Federally-Regulated Consumer Product | 10/22/2018 |  | 11/26/2018
Nordyne, LLC | Maytag | MGC2TC060D-*B* | LPG | Induced Draft | True | False | 1 | False | Up |  | None | Condensing | Two-Stage Modulating |  | 0.5 | Premium |  | 60000 | 57000 |  |  | 48000 | 189 | 95.1 | 78 | [8 empty] | Federally-Regulated Consumer Product | 10/22/2018 |  | 11/26/2018
Nordyne, LLC | Maytag | PGC2MQ 100*-VC | Natural Gas | Induced Draft | True | False | 1 | False | Horizontal |  | None | Condensing | Step Modulating |  | 0.75 | Premium |  | 100000 | 97000 |  |  | 92000 | 370 | 97.4 | 78 | [8 empty] | Federally-Regulated Consumer Product | 10/22/2018 |  | 11/26/2018
Nordyne, LLC | Maytag | PGC2MQ 100*-VC | Natural Gas | Induced Draft | True | False | 1 | False | Up |  | None | Condensing | Step Modulating |  | 0.75 | Premium |  | 100000 | 97000 |  |  | 92000 | 370 | 97.4 | 78 | [8 empty] | Federally-Regulated Consumer Product | 10/22/2018 |  | 11/26/2018
Nordyne, LLC | Maytag | PGC2MQ 100*-VC | LPG | Induced Draft | True | False | 1 | False | Horizontal |  | None | Condensing | Step Modulating |  | 0.75 | Premium |  | 100000 | 97000 |  |  | 92000 | 370 | 97.4 | 78 | [8 empty] | Federally-Regulated Consumer Product | 10/22/2018 |  | 11/26/2018
Nordyne, LLC | Maytag | PGC2MQ 100*-VC | LPG | Induced Draft | True | False | 1 | False | Up |  | None | Condensing | Step Modulating |  | 0.75 | Premium |  | 100000 | 97000 |  |  | 92000 | 370 | 97.4 | 78 | [8 empty] | Federally-Regulated Consumer Product | 10/22/2018 |  | 11/26/2018
Nordyne, LLC | Maytag | MGC2SA072*35C* | Natural Gas | Induced Draft | True | False | 1 | False | Horizontal |  | None | Non-Condensing | Single-Stage |  | 0.5 | Standard |  | 72000 | 57000 |  |  | 57000 | 700 | 80 | 78 | [8 empty] | Federally-Regulated Consumer Product | 10/22/2018 |  | 11/26/2018
Nordyne, LLC | Maytag | MGC2SA072*35C* | Natural Gas | Induced Draft | True | False | 1 | False | Up |  | None | Non-Condensing | Single-Stage |  | 0.5 | Standard |  | 72000 | 57000 |  |  | 57000 | 700 | 80 | 78 | [8 empty] | Federally-Regulated Consumer Product | 10/22/2018 |  | 11/26/2018
Nordyne, LLC | Maytag | MGC2SA072*35C* | LPG | Induced Draft | True | False | 1 | False | Horizontal |  | None | Non-Condensing | Single-Stage |  | 0.5 | Standard |  | 72000 | 57000 |  |  | 57000 | 700 | 80 | 78 | [8 empty] | Federally-Regulated Consumer Product | 10/22/2018 |  | 11/26/2018
Nordyne, LLC | Maytag | MGC2SA072*35C* | LPG | Induced Draft | True | False | 1 | False | Up |  | None | Non-Condensing | Single-Stage |  | 0.5 | Standard |  | 72000 | 57000 |  |  | 57000 | 700 | 80 | 78 | [8 empty] | Federally-Regulated Consumer Product | 10/22/2018 |  | 11/26/2018
Nordyne, LLC | Maytag | MGC2SD 120D-45D | Natural Gas | Induced Draft | True | False | 1 | False | Horizontal |  | None | Condensing | Single-Stage |  | 1 | Standard |  | 120000 | 114000 |  |  | 113000 | 1502 | 95 | 78 | [8 empty] | Federally-Regulated Consumer Product | 10/22/2018 |  | 11/26/2018
Nordyne, LLC | Maytag | MGC2SD 120D-45D | Natural Gas | Induced Draft | True | False | 1 | False | Up |  | None | Condensing | Single-Stage |  | 1 | Standard |  | 120000 | 114000 |  |  | 113000 | 1502 | 95 | 78 | [8 empty] | Federally-Regulated Consumer Product | 10/22/2018 |  | 11/26/2018
Nordyne, LLC | Maytag | MGC2SD 120D-45D | LPG | Induced Draft | True | False | 1 | False | Horizontal |  | None | Condensing | Single-Stage |  | 1 | Standard |  | 120000 | 114000 |  |  | 113000 | 1502 | 95 | 78 | [8 empty] | Federally-Regulated Consumer Product | 10/22/2018 |  | 11/26/2018
Nordyne, LLC | Maytag | MGC2SD 120D-45D | LPG | Induced Draft | True | False | 1 | False | Up |  | None | Condensing | Single-Stage |  | 1 | Standard |  | 120000 | 114000 |  |  | 113000 | 1502 | 95 | 78 | [8 empty] | Federally-Regulated Consumer Product | 10/22/2018 |  | 11/26/2018
Nordyne, LLC | Maytag | MGC2SA108C35C* | Natural Gas | Induced Draft | True | False | 1 | False | Horizontal |  | None | Non-Condensing | Single-Stage |  | 1 | Standard |  | 108000 | 86000 |  |  | 94000 | 1501 | 80 | 78 | [8 empty] | Federally-Regulated Consumer Product | 10/22/2018 |  | 11/26/2018
Nordyne, LLC | Maytag | MGC2SA108C35C* | Natural Gas | Induced Draft | True | False | 1 | False | Up |  | None | Non-Condensing | Single-Stage |  | 1 | Standard |  | 108000 | 86000 |  |  | 94000 | 1501 | 80 | 78 | [8 empty] | Federally-Regulated Consumer Product | 10/22/2018 |  | 11/26/2018
Nordyne, LLC | Maytag | MGC2SA108C35C* | LPG | Induced Draft | True | False | 1 | False | Horizontal |  | None | Non-Condensing | Single-Stage |  | 1 | Standard |  | 108000 | 86000 |  |  | 94000 | 1501 | 80 | 78 | [8 empty] | Federally-Regulated Consumer Product | 10/22/2018 |  | 11/26/2018
Nordyne, LLC | Maytag | MGC2SA108C35C* | LPG | Induced Draft | True | False | 1 | False | Up |  | None | Non-Condensing | Single-Stage |  | 1 | Standard |  | 108000 | 86000 |  |  | 94000 | 1501 | 80 | 78 | [8 empty] | Federally-Regulated Consumer Product | 10/22/2018 |  | 11/26/2018
Nordyne, LLC | Maytag | MGC2TL100*-*C* | Natural Gas | Induced Draft | True | False | 1 | False | Down |  | None | Condensing | Two-Stage Modulating |  | 0.75 | Premium |  | 100000 | 95000 |  |  | 96000 | 326 | 95.1 | 78 | [8 empty] | Federally-Regulated Consumer Product | 10/22/2018 |  | 11/26/2018
Nordyne, LLC | Maytag | MGC2TL100*-*C* | LPG | Induced Draft | True | False | 1 | False | Down |  | None | Condensing | Two-Stage Modulating |  | 0.75 | Premium |  | 100000 | 95000 |  |  | 96000 | 326 | 95.1 | 78 | [8 empty] | Federally-Regulated Consumer Product | 10/22/2018 |  | 11/26/2018
Nordyne, LLC | Maytag | MGC2SC 072D-24B* | Natural Gas | Induced Draft | True | False | 1 | False | Horizontal |  | None | Condensing | Single-Stage |  | 0.5 | Standard |  | 72000 | 66000 |  |  | 66000 | 858 | 92.1 | 78 | [8 empty] | Federally-Regulated Consumer Product | 10/22/2018 |  | 11/26/2018
Nordyne, LLC | Maytag | MGC2SC 072D-24B* | Natural Gas | Induced Draft | True | False | 1 | False | Up |  | None | Condensing | Single-Stage |  | 0.5 | Standard |  | 72000 | 66000 |  |  | 66000 | 858 | 92.1 | 78 | [8 empty] | Federally-Regulated Consumer Product | 10/22/2018 |  | 11/26/2018
Nordyne, LLC | Maytag | MGC2SC 072D-24B* | LPG | Induced Draft | True | False | 1 | False | Horizontal |  | None | Condensing | Single-Stage |  | 0.5 | Standard |  | 72000 | 66000 |  |  | 66000 | 858 | 92.1 | 78 | [8 empty] | Federally-Regulated Consumer Product | 10/22/2018 |  | 11/26/2018
Nordyne, LLC | Maytag | MGC2SC 072D-24B* | LPG | Induced Draft | True | False | 1 | False | Up |  | None | Condensing | Single-Stage |  | 0.5 | Standard |  | 72000 | 66000 |  |  | 66000 | 858 | 92.1 | 78 | [8 empty] | Federally-Regulated Consumer Product | 10/22/2018 |  | 11/26/2018
Nordyne, LLC | Maytag | MGC2SD 072D-35C | Natural Gas | Induced Draft | True | False | 1 | False | Horizontal |  | None | Condensing | Single-Stage |  | 0.5 | Standard |  | 72000 | 68000 |  |  | 65000 | 774 | 95 | 78 | [8 empty] | Federally-Regulated Consumer Product | 10/22/2018 |  | 11/26/2018
Nordyne, LLC | Maytag | MGC2SD 072D-35C | Natural Gas | Induced Draft | True | False | 1 | False | Up |  | None | Condensing | Single-Stage |  | 0.5 | Standard |  | 72000 | 68000 |  |  | 65000 | 774 | 95 | 78 | [8 empty] | Federally-Regulated Consumer Product | 10/22/2018 |  | 11/26/2018
Nordyne, LLC | Maytag | MGC2SD 072D-35C | LPG | Induced Draft | True | False | 1 | False | Horizontal |  | None | Condensing | Single-Stage |  | 0.5 | Standard |  | 72000 | 68000 |  |  | 65000 | 774 | 95 | 78 | [8 empty] | Federally-Regulated Consumer Product | 10/22/2018 |  | 11/26/2018
Nordyne, LLC | Maytag | MGC2SD 072D-35C | LPG | Induced Draft | True | False | 1 | False | Up |  | None | Condensing | Single-Stage |  | 0.5 | Standard |  | 72000 | 68000 |  |  | 65000 | 774 | 95 | 78 | [8 empty] | Federally-Regulated Consumer Product | 10/22/2018 |  | 11/26/2018
Nordyne, LLC | Maytag | PGC2MQ 120*-VD | Natural Gas | Induced Draft | True | False | 1 | False | Horizontal |  | None | Condensing | Step Modulating |  | 1 | Premium |  | 120000 | 116000 |  |  | 105000 | 593 | 97 | 78 | [8 empty] | Federally-Regulated Consumer Product | 10/22/2018 |  | 11/26/2018
Nordyne, LLC | Maytag | PGC2MQ 120*-VD | Natural Gas | Induced Draft | True | False | 1 | False | Up |  | None | Condensing | Step Modulating |  | 1 | Premium |  | 120000 | 116000 |  |  | 105000 | 593 | 97 | 78 | [8 empty] | Federally-Regulated Consumer Product | 10/22/2018 |  | 11/26/2018
Nordyne, LLC | Maytag | PGC2MQ 120*-VD | LPG | Induced Draft | True | False | 1 | False | Horizontal |  | None | Condensing | Step Modulating |  | 1 | Premium |  | 120000 | 116000 |  |  | 105000 | 593 | 97 | 78 | [8 empty] | Federally-Regulated Consumer Product | 10/22/2018 |  | 11/26/2018
Nordyne, LLC | Maytag | PGC2MQ 120*-VD | LPG | Induced Draft | True | False | 1 | False | Up |  | None | Condensing | Step Modulating |  | 1 | Premium |  | 120000 | 116000 |  |  | 105000 | 593 | 97 | 78 | [8 empty] | Federally-Regulated Consumer Product | 10/22/2018 |  | 11/26/2018
Nordyne, LLC | Maytag | PGC2TA100*-*C1* | Natural Gas | Induced Draft | True | False | 1 | False | Horizontal |  | None | Non-Condensing | Two-Stage Modulating |  | 0.75 | Premium |  | 100000 | 79000 |  |  | 95000 | 303 | 80 | 78 | [8 empty] | Federally-Regulated Consumer Product | 10/22/2018 |  | 11/26/2018
Nordyne, LLC | Maytag | PGC2TA100*-*C1* | Natural Gas | Induced Draft | True | False | 1 | False | Up |  | None | Non-Condensing | Two-Stage Modulating |  | 0.75 | Premium |  | 100000 | 79000 |  |  | 95000 | 303 | 80 | 78 | [8 empty] | Federally-Regulated Consumer Product | 10/22/2018 |  | 11/26/2018
Nordyne, LLC | Maytag | PGC2TA100*-*C1* | LPG | Induced Draft | True | False | 1 | False | Horizontal |  | None | Non-Condensing | Two-Stage Modulating |  | 0.75 | Premium |  | 100000 | 79000 |  |  | 95000 | 303 | 80 | 78 | [8 empty] | Federally-Regulated Consumer Product | 10/22/2018 |  | 11/26/2018
Nordyne, LLC | Maytag | PGC2TA100*-*C1* | LPG | Induced Draft | True | False | 1 | False | Up |  | None | Non-Condensing | Two-Stage Modulating |  | 0.75 | Premium |  | 100000 | 79000 |  |  | 95000 | 303 | 80 | 78 | [8 empty] | Federally-Regulated Consumer Product | 10/22/2018 |  | 11/26/2018
Nordyne, LLC | Maytag | MGC2SD 038D-24B | Natural Gas | Induced Draft | True | False | 1 | False | Horizontal |  | None | Condensing | Single-Stage |  | 0.5 | Standard |  | 38000 | 36000 |  |  | 32000 | 614 | 95 | 78 | [8 empty] | Federally-Regulated Consumer Product | 10/22/2018 |  | 11/26/2018
Nordyne, LLC | Maytag | MGC2SD 038D-24B | Natural Gas | Induced Draft | True | False | 1 | False | Up |  | None | Condensing | Single-Stage |  | 0.5 | Standard |  | 38000 | 36000 |  |  | 32000 | 614 | 95 | 78 | [8 empty] | Federally-Regulated Consumer Product | 10/22/2018 |  | 11/26/2018
Nordyne, LLC | Maytag | MGC2SD 038D-24B | LPG | Induced Draft | True | False | 1 | False | Horizontal |  | None | Condensing | Single-Stage |  | 0.5 | Standard |  | 38000 | 36000 |  |  | 32000 | 614 | 95 | 78 | [8 empty] | Federally-Regulated Consumer Product | 10/22/2018 |  | 11/26/2018
Nordyne, LLC | Maytag | MGC2SD 038D-24B | LPG | Induced Draft | True | False | 1 | False | Up |  | None | Condensing | Single-Stage |  | 0.5 | Standard |  | 38000 | 36000 |  |  | 32000 | 614 | 95 | 78 | [8 empty] | Federally-Regulated Consumer Product | 10/22/2018 |  | 11/26/2018
Nordyne, LLC | Maytag | MGC2SD 072D-35C* | Natural Gas | Induced Draft | True | False | 1 | False | Horizontal |  | None | Condensing | Single-Stage |  | 0.5 | Standard |  | 72000 | 68000 |  |  | 65000 | 774 | 95 | 78 | [8 empty] | Federally-Regulated Consumer Product | 10/22/2018 |  | 11/26/2018
Nordyne, LLC | Maytag | MGC2SD 072D-35C* | Natural Gas | Induced Draft | True | False | 1 | False | Up |  | None | Condensing | Single-Stage |  | 0.5 | Standard |  | 72000 | 68000 |  |  | 65000 | 774 | 95 | 78 | [8 empty] | Federally-Regulated Consumer Product | 10/22/2018 |  | 11/26/2018
Nordyne, LLC | Maytag | MGC2SD 072D-35C* | LPG | Induced Draft | True | False | 1 | False | Horizontal |  | None | Condensing | Single-Stage |  | 0.5 | Standard |  | 72000 | 68000 |  |  | 65000 | 774 | 95 | 78 | [8 empty] | Federally-Regulated Consumer Product | 10/22/2018 |  | 11/26/2018
Nordyne, LLC | Maytag | MGC2SD 072D-35C* | LPG | Induced Draft | True | False | 1 | False | Up |  | None | Condensing | Single-Stage |  | 0.5 | Standard |  | 72000 | 68000 |  |  | 65000 | 774 | 95 | 78 | [8 empty] | Federally-Regulated Consumer Product | 10/22/2018 |  | 11/26/2018
Nordyne, LLC | Maytag | MGC2TA120*-*C1* | Natural Gas | Induced Draft | True | False | 1 | False | Horizontal |  | None | Non-Condensing | Two-Stage Modulating |  | 0.75 | Premium |  | 120000 | 95000 |  |  | 115000 | 451 | 80 | 78 | [8 empty] | Federally-Regulated Consumer Product | 10/22/2018 |  | 11/26/2018
Nordyne, LLC | Maytag | MGC2TA120*-*C1* | Natural Gas | Induced Draft | True | False | 1 | False | Up |  | None | Non-Condensing | Two-Stage Modulating |  | 0.75 | Premium |  | 120000 | 95000 |  |  | 115000 | 451 | 80 | 78 | [8 empty] | Federally-Regulated Consumer Product | 10/22/2018 |  | 11/26/2018
Nordyne, LLC | Maytag | MGC2TA120*-*C1* | LPG | Induced Draft | True | False | 1 | False | Horizontal |  | None | Non-Condensing | Two-Stage Modulating |  | 0.75 | Premium |  | 120000 | 95000 |  |  | 115000 | 451 | 80 | 78 | [8 empty] | Federally-Regulated Consumer Product | 10/22/2018 |  | 11/26/2018
Nordyne, LLC | Maytag | MGC2TA120*-*C1* | LPG | Induced Draft | True | False | 1 | False | Up |  | None | Non-Condensing | Two-Stage Modulating |  | 0.75 | Premium |  | 120000 | 95000 |  |  | 115000 | 451 | 80 | 78 | [8 empty] | Federally-Regulated Consumer Product | 10/22/2018 |  | 11/26/2018
Nordyne, LLC | Maytag | M7TL 045A *** | Natural Gas | Induced Draft | True | False | 1 | True | Down |  | None | Condensing | Two-Stage Modulating |  | 0.5 | Premium |  | 45000 | 43000 |  |  | 48000 | 224 | 95.1 | 75 | [8 empty] | Federally-Regulated Consumer Product | 10/22/2018 |  | 11/26/2018
Nordyne, LLC | Maytag | M7TL 045A *** | LPG | Induced Draft | True | False | 1 | True | Down |  | None | Condensing | Two-Stage Modulating |  | 0.5 | Premium |  | 45000 | 43000 |  |  | 48000 | 224 | 95.1 | 75 | [8 empty] | Federally-Regulated Consumer Product | 10/22/2018 |  | 11/26/2018
Nordyne, LLC | Maytag | MGC2SC 072D-35C* | Natural Gas | Induced Draft | True | False | 1 | False | Horizontal |  | None | Condensing | Single-Stage |  | 0.5 | Standard |  | 72000 | 66000 |  |  | 66000 | 1054 | 92.1 | 78 | [8 empty] | Federally-Regulated Consumer Product | 10/22/2018 |  | 11/26/2018
Nordyne, LLC | Maytag | MGC2SC 072D-35C* | Natural Gas | Induced Draft | True | False | 1 | False | Up |  | None | Condensing | Single-Stage |  | 0.5 | Standard |  | 72000 | 66000 |  |  | 66000 | 1054 | 92.1 | 78 | [8 empty] | Federally-Regulated Consumer Product | 10/22/2018 |  | 11/26/2018
Nordyne, LLC | Maytag | MGC2SC 072D-35C* | LPG | Induced Draft | True | False | 1 | False | Horizontal |  | None | Condensing | Single-Stage |  | 0.5 | Standard |  | 72000 | 66000 |  |  | 66000 | 1054 | 92.1 | 78 | [8 empty] | Federally-Regulated Consumer Product | 10/22/2018 |  | 11/26/2018
Nordyne, LLC | Maytag | MGC2SC 072D-35C* | LPG | Induced Draft | True | False | 1 | False | Up |  | None | Condensing | Single-Stage |  | 0.5 | Standard |  | 72000 | 66000 |  |  | 66000 | 1054 | 92.1 | 78 | [8 empty] | Federally-Regulated Consumer Product | 10/22/2018 |  | 11/26/2018
Nordyne, LLC | Maytag | MGC2SC 090D-35C* | Natural Gas | Induced Draft | True | False | 1 | False | Horizontal |  | None | Condensing | Single-Stage |  | 0.5 | Standard |  | 90000 | 82000 |  |  | 82000 | 1309 | 92.1 | 78 | [8 empty] | Federally-Regulated Consumer Product | 10/22/2018 |  | 11/26/2018
Nordyne, LLC | Maytag | MGC2SC 090D-35C* | Natural Gas | Induced Draft | True | False | 1 | False | Up |  | None | Condensing | Single-Stage |  | 0.5 | Standard |  | 90000 | 82000 |  |  | 82000 | 1309 | 92.1 | 78 | [8 empty] | Federally-Regulated Consumer Product | 10/22/2018 |  | 11/26/2018
Nordyne, LLC | Maytag | MGC2SC 090D-35C* | LPG | Induced Draft | True | False | 1 | False | Horizontal |  | None | Condensing | Single-Stage |  | 0.5 | Standard |  | 90000 | 82000 |  |  | 82000 | 1309 | 92.1 | 78 | [8 empty] | Federally-Regulated Consumer Product | 10/22/2018 |  | 11/26/2018
Nordyne, LLC | Maytag | MGC2SC 090D-35C* | LPG | Induced Draft | True | False | 1 | False | Up |  | None | Condensing | Single-Stage |  | 0.5 | Standard |  | 90000 | 82000 |  |  | 82000 | 1309 | 92.1 | 78 | [8 empty] | Federally-Regulated Consumer Product | 10/22/2018 |  | 11/26/2018
Nordyne, LLC | Maytag | MGC2TL060*-*B* | Natural Gas | Induced Draft | True | False | 1 | False | Down |  | None | Condensing | Two-Stage Modulating |  | 0.5 | Premium |  | 60000 | 57000 |  |  | 48000 | 189 | 95.1 | 78 | [8 empty] | Federally-Regulated Consumer Product | 10/22/2018 |  | 11/26/2018
Nordyne, LLC | Maytag | MGC2TL060*-*B* | LPG | Induced Draft | True | False | 1 | False | Down |  | None | Condensing | Two-Stage Modulating |  | 0.5 | Premium |  | 60000 | 57000 |  |  | 48000 | 189 | 95.1 | 78 | [8 empty] | Federally-Regulated Consumer Product | 10/22/2018 |  | 11/26/2018
Nordyne, LLC | Maytag | MGC2SL 090D-35C | Natural Gas | Induced Draft | True | False | 1 | False | Down |  | None | Condensing | Single-Stage |  | 1 | Standard |  | 90000 | 83000 |  |  | 83000 | 998 | 92.1 | 78 | [8 empty] | Federally-Regulated Consumer Product | 10/22/2018 |  | 11/26/2018
Nordyne, LLC | Maytag | MGC2SL 090D-35C | LPG | Induced Draft | True | False | 1 | False | Down |  | None | Condensing | Single-Stage |  | 1 | Standard |  | 90000 | 83000 |  |  | 83000 | 998 | 92.1 | 78 | [8 empty] | Federally-Regulated Consumer Product | 10/22/2018 |  | 11/26/2018
Nordyne, LLC | Maytag | MGC2TC120D-*D* | Natural Gas | Induced Draft | True | False | 1 | False | Horizontal |  | None | Condensing | Two-Stage Modulating |  | 1 | Premium |  | 120000 | 114000 |  |  | 113000 | 452 | 95.1 | 78 | [8 empty] | Federally-Regulated Consumer Product | 10/22/2018 |  | 11/26/2018
Nordyne, LLC | Maytag | MGC2TC120D-*D* | Natural Gas | Induced Draft | True | False | 1 | False | Up |  | None | Condensing | Two-Stage Modulating |  | 1 | Premium |  | 120000 | 114000 |  |  | 113000 | 452 | 95.1 | 78 | [8 empty] | Federally-Regulated Consumer Product | 10/22/2018 |  | 11/26/2018
Nordyne, LLC | Maytag | MGC2TC120D-*D* | LPG | Induced Draft | True | False | 1 | False | Horizontal |  | None | Condensing | Two-Stage Modulating |  | 1 | Premium |  | 120000 | 114000 |  |  | 113000 | 452 | 95.1 | 78 | [8 empty] | Federally-Regulated Consumer Product | 10/22/2018 |  | 11/26/2018
Nordyne, LLC | Maytag | MGC2TC120D-*D* | LPG | Induced Draft | True | False | 1 | False | Up |  | None | Condensing | Two-Stage Modulating |  | 1 | Premium |  | 120000 | 114000 |  |  | 113000 | 452 | 95.1 | 78 | [8 empty] | Federally-Regulated Consumer Product | 10/22/2018 |  | 11/26/2018
Nordyne, LLC | Maytag | RG7D72*4 | Natural Gas | Induced Draft | True | False | 1 | True | Down |  | None | Condensing | Single-Stage |  | 0.5 | Standard |  | 72000 | 68000 |  |  | 58000 | 818 | 95.1 | 75 | [8 empty] | Federally-Regulated Consumer Product | 10/22/2018 |  | 11/26/2018
Nordyne, LLC | Maytag | RG7D72*4 | LPG | Induced Draft | True | False | 1 | True | Down |  | None | Condensing | Single-Stage |  | 0.5 | Standard |  | 72000 | 68000 |  |  | 58000 | 818 | 95.1 | 75 | [8 empty] | Federally-Regulated Consumer Product | 10/22/2018 |  | 11/26/2018
Nordyne, LLC | Maytag | MGC2TL080*-*C* | Natural Gas | Induced Draft | True | False | 1 | False | Down |  | None | Condensing | Two-Stage Modulating |  | 0.75 | Premium |  | 80000 | 76000 |  |  | 65000 | 213 | 95.1 | 78 | [8 empty] | Federally-Regulated Consumer Product | 10/22/2018 |  | 11/26/2018
Nordyne, LLC | Maytag | MGC2TL080*-*C* | LPG | Induced Draft | True | False | 1 | False | Down |  | None | Condensing | Two-Stage Modulating |  | 0.75 | Premium |  | 80000 | 76000 |  |  | 65000 | 213 | 95.1 | 78 | [8 empty] | Federally-Regulated Consumer Product | 10/22/2018 |  | 11/26/2018
Nordyne, LLC | Maytag | M7TL 072A *** | Natural Gas | Induced Draft | True | False | 1 | True | Down |  | None | Condensing | Two-Stage Modulating |  | 0.5 | Premium |  | 72000 | 68000 |  |  | 64000 | 257 | 95.1 | 75 | [8 empty] | Federally-Regulated Consumer Product | 10/22/2018 |  | 11/26/2018
Nordyne, LLC | Maytag | M7TL 072A *** | LPG | Induced Draft | True | False | 1 | True | Down |  | None | Condensing | Two-Stage Modulating |  | 0.5 | Premium |  | 72000 | 68000 |  |  | 64000 | 257 | 95.1 | 75 | [8 empty] | Federally-Regulated Consumer Product | 10/22/2018 |  | 11/26/2018
Nordyne, LLC | Maytag | MGC2SC 038D-23A* | Natural Gas | Induced Draft | True | False | 1 | False | Horizontal |  | None | Condensing | Single-Stage |  | 0.33 | Standard |  | 38000 | 35000 |  |  | 33000 | 472 | 92.1 | 78 | [8 empty] | Federally-Regulated Consumer Product | 10/22/2018 |  | 11/26/2018
Nordyne, LLC | Maytag | MGC2SC 038D-23A* | Natural Gas | Induced Draft | True | False | 1 | False | Up |  | None | Condensing | Single-Stage |  | 0.33 | Standard |  | 38000 | 35000 |  |  | 33000 | 472 | 92.1 | 78 | [8 empty] | Federally-Regulated Consumer Product | 10/22/2018 |  | 11/26/2018
Nordyne, LLC | Maytag | MGC2SC 038D-23A* | LPG | Induced Draft | True | False | 1 | False | Horizontal |  | None | Condensing | Single-Stage |  | 0.33 | Standard |  | 38000 | 35000 |  |  | 33000 | 472 | 92.1 | 78 | [8 empty] | Federally-Regulated Consumer Product | 10/22/2018 |  | 11/26/2018
Nordyne, LLC | Maytag | MGC2SC 038D-23A* | LPG | Induced Draft | True | False | 1 | False | Up |  | None | Condensing | Single-Stage |  | 0.33 | Standard |  | 38000 | 35000 |  |  | 33000 | 472 | 92.1 | 78 | [8 empty] | Federally-Regulated Consumer Product | 10/22/2018 |  | 11/26/2018
Nordyne, LLC | Maytag | MGC2SL 072D-24B | Natural Gas | Induced Draft | True | False | 1 | False | Down |  | None | Condensing | Single-Stage |  | 0.5 | Standard |  | 72000 | 66000 |  |  | 66000 | 826 | 92.1 | 78 | [8 empty] | Federally-Regulated Consumer Product | 10/22/2018 |  | 11/26/2018
Nordyne, LLC | Maytag | MGC2SL 072D-24B | LPG | Induced Draft | True | False | 1 | False | Down |  | None | Condensing | Single-Stage |  | 0.5 | Standard |  | 72000 | 66000 |  |  | 66000 | 826 | 92.1 | 78 | [8 empty] | Federally-Regulated Consumer Product | 10/22/2018 |  | 11/26/2018
Nordyne, LLC | Maytag | MGC2SC 072D-24B | Natural Gas | Induced Draft | True | False | 1 | False | Horizontal |  | None | Condensing | Single-Stage |  | 0.5 | Standard |  | 72000 | 66000 |  |  | 66000 | 858 | 92.1 | 78 | [8 empty] | Federally-Regulated Consumer Product | 10/22/2018 |  | 11/26/2018
Nordyne, LLC | Maytag | MGC2SC 072D-24B | Natural Gas | Induced Draft | True | False | 1 | False | Up |  | None | Condensing | Single-Stage |  | 0.5 | Standard |  | 72000 | 66000 |  |  | 66000 | 858 | 92.1 | 78 | [8 empty] | Federally-Regulated Consumer Product | 10/22/2018 |  | 11/26/2018
Nordyne, LLC | Maytag | MGC2SC 072D-24B | LPG | Induced Draft | True | False | 1 | False | Horizontal |  | None | Condensing | Single-Stage |  | 0.5 | Standard |  | 72000 | 66000 |  |  | 66000 | 858 | 92.1 | 78 | [8 empty] | Federally-Regulated Consumer Product | 10/22/2018 |  | 11/26/2018
Nordyne, LLC | Maytag | MGC2SC 072D-24B | LPG | Induced Draft | True | False | 1 | False | Up |  | None | Condensing | Single-Stage |  | 0.5 | Standard |  | 72000 | 66000 |  |  | 66000 | 858 | 92.1 | 78 | [8 empty] | Federally-Regulated Consumer Product | 10/22/2018 |  | 11/26/2018
Nordyne, LLC | Maytag | MGC2TK140*-*D1* | Natural Gas | Induced Draft | True | False | 1 | False | Down |  | None | Non-Condensing | Two-Stage Modulating |  | 1 | Premium |  | 140000 | 111000 |  |  | 133000 | 514 | 80 | 78 | [8 empty] | Federally-Regulated Consumer Product | 10/22/2018 |  | 11/26/2018
Nordyne, LLC | Maytag | MGC2TK140*-*D1* | LPG | Induced Draft | True | False | 1 | False | Down |  | None | Non-Condensing | Two-Stage Modulating |  | 1 | Premium |  | 140000 | 111000 |  |  | 133000 | 514 | 80 | 78 | [8 empty] | Federally-Regulated Consumer Product | 10/22/2018 |  | 11/26/2018
Nordyne, LLC | Maytag | CMF95 072 | Natural Gas | Induced Draft | True | False | 1 | True | Down |  | None | Condensing | Single-Stage |  | 0.5 | Standard |  | 72000 | 68000 |  |  | 58000 | 787 | 95.1 | 75 | [8 empty] | Federally-Regulated Consumer Product | 10/22/2018 |  | 11/26/2018
Nordyne, LLC | Maytag | CMF95 072 | LPG | Induced Draft | True | False | 1 | True | Down |  | None | Condensing | Single-Stage |  | 0.5 | Standard |  | 72000 | 68000 |  |  | 58000 | 787 | 95.1 | 75 | [8 empty] | Federally-Regulated Consumer Product | 10/22/2018 |  | 11/26/2018
Nordyne, LLC | Maytag | MGC2SA090C35C* | Natural Gas | Induced Draft | True | False | 1 | False | Horizontal |  | None | Non-Condensing | Single-Stage |  | 0.5 | Standard |  | 90000 | 72000 |  |  | 76000 | 999 | 80 | 78 | [8 empty] | Federally-Regulated Consumer Product | 10/22/2018 |  | 11/26/2018
Nordyne, LLC | Maytag | MGC2SA090C35C* | Natural Gas | Induced Draft | True | False | 1 | False | Up |  | None | Non-Condensing | Single-Stage |  | 0.5 | Standard |  | 90000 | 72000 |  |  | 76000 | 999 | 80 | 78 | [8 empty] | Federally-Regulated Consumer Product | 10/22/2018 |  | 11/26/2018
Nordyne, LLC | Maytag | MGC2SA090C35C* | LPG | Induced Draft | True | False | 1 | False | Horizontal |  | None | Non-Condensing | Single-Stage |  | 0.5 | Standard |  | 90000 | 72000 |  |  | 76000 | 999 | 80 | 78 | [8 empty] | Federally-Regulated Consumer Product | 10/22/2018 |  | 11/26/2018
Nordyne, LLC | Maytag | MGC2SA090C35C* | LPG | Induced Draft | True | False | 1 | False | Up |  | None | Non-Condensing | Single-Stage |  | 0.5 | Standard |  | 90000 | 72000 |  |  | 76000 | 999 | 80 | 78 | [8 empty] | Federally-Regulated Consumer Product | 10/22/2018 |  | 11/26/2018
Nordyne, LLC | Maytag | MGC2SK 072*-24B | Natural Gas | Induced Draft | True | False | 1 | False | Down |  | None | Non-Condensing | Single-Stage |  | 0.5 | Standard |  | 72000 | 57000 |  |  | 56000 | 792 | 80 | 78 | [8 empty] | Federally-Regulated Consumer Product | 10/22/2018 |  | 11/26/2018
Nordyne, LLC | Maytag | MGC2SK 072*-24B | LPG | Induced Draft | True | False | 1 | False | Down |  | None | Non-Condensing | Single-Stage |  | 0.5 | Standard |  | 72000 | 57000 |  |  | 56000 | 792 | 80 | 78 | [8 empty] | Federally-Regulated Consumer Product | 10/22/2018 |  | 11/26/2018
Nordyne, LLC | Maytag | MGC2TK060*-*A1* | Natural Gas | Induced Draft | True | False | 1 | False | Down |  | None | Non-Condensing | Two-Stage Modulating |  | 0.5 | Premium |  | 60000 | 48000 |  |  | 56000 | 275 | 80 | 78 | [8 empty] | Federally-Regulated Consumer Product | 10/22/2018 |  | 11/26/2018
Nordyne, LLC | Maytag | MGC2TK060*-*A1* | LPG | Induced Draft | True | False | 1 | False | Down |  | None | Non-Condensing | Two-Stage Modulating |  | 0.5 | Premium |  | 60000 | 48000 |  |  | 56000 | 275 | 80 | 78 | [8 empty] | Federally-Regulated Consumer Product | 10/22/2018 |  | 11/26/2018
Nordyne, LLC | Maytag | MGC2TA140*-*D1* | Natural Gas | Induced Draft | True | False | 1 | False | Horizontal |  | None | Non-Condensing | Two-Stage Modulating |  | 1 | Premium |  | 140000 | 111000 |  |  | 136000 | 449 | 80 | 78 | [8 empty] | Federally-Regulated Consumer Product | 10/22/2018 |  | 11/26/2018
Nordyne, LLC | Maytag | MGC2TA140*-*D1* | Natural Gas | Induced Draft | True | False | 1 | False | Up |  | None | Non-Condensing | Two-Stage Modulating |  | 1 | Premium |  | 140000 | 111000 |  |  | 136000 | 449 | 80 | 78 | [8 empty] | Federally-Regulated Consumer Product | 10/22/2018 |  | 11/26/2018
Nordyne, LLC | Maytag | MGC2TA140*-*D1* | LPG | Induced Draft | True | False | 1 | False | Horizontal |  | None | Non-Condensing | Two-Stage Modulating |  | 1 | Premium |  | 140000 | 111000 |  |  | 136000 | 449 | 80 | 78 | [8 empty] | Federally-Regulated Consumer Product | 10/22/2018 |  | 11/26/2018
Nordyne, LLC | Maytag | MGC2TA140*-*D1* | LPG | Induced Draft | True | False | 1 | False | Up |  | None | Non-Condensing | Two-Stage Modulating |  | 1 | Premium |  | 140000 | 111000 |  |  | 136000 | 449 | 80 | 78 | [8 empty] | Federally-Regulated Consumer Product | 10/22/2018 |  | 11/26/2018
Nordyne, LLC | Maytag | PGC2TA100*-*B1* | Natural Gas | Induced Draft | True | False | 1 | False | Horizontal |  | None | Non-Condensing | Two-Stage Modulating |  | 0.75 | Premium |  | 100000 | 79000 |  |  | 95000 | 454 | 80 | 78 | [8 empty] | Federally-Regulated Consumer Product | 10/22/2018 |  | 11/26/2018
Nordyne, LLC | Maytag | PGC2TA100*-*B1* | Natural Gas | Induced Draft | True | False | 1 | False | Up |  | None | Non-Condensing | Two-Stage Modulating |  | 0.75 | Premium |  | 100000 | 79000 |  |  | 95000 | 454 | 80 | 78 | [8 empty] | Federally-Regulated Consumer Product | 10/22/2018 |  | 11/26/2018
Nordyne, LLC | Maytag | PGC2TA100*-*B1* | LPG | Induced Draft | True | False | 1 | False | Horizontal |  | None | Non-Condensing | Two-Stage Modulating |  | 0.75 | Premium |  | 100000 | 79000 |  |  | 95000 | 454 | 80 | 78 | [8 empty] | Federally-Regulated Consumer Product | 10/22/2018 |  | 11/26/2018
Nordyne, LLC | Maytag | PGC2TA100*-*B1* | LPG | Induced Draft | True | False | 1 | False | Up |  | None | Non-Condensing | Two-Stage Modulating |  | 0.75 | Premium |  | 100000 | 79000 |  |  | 95000 | 454 | 80 | 78 | [8 empty] | Federally-Regulated Consumer Product | 10/22/2018 |  | 11/26/2018
Nordyne, LLC | Maytag | MGC2SM 072D-35C | Natural Gas | Induced Draft | True | False | 1 | False | Down |  | None | Condensing | Single-Stage |  | 1 | Standard |  | 72000 | 68000 |  |  | 64000 | 939 | 95 | 78 | [8 empty] | Federally-Regulated Consumer Product | 10/22/2018 |  | 11/26/2018
Nordyne, LLC | Maytag | MGC2SM 072D-35C | LPG | Induced Draft | True | False | 1 | False | Down |  | None | Condensing | Single-Stage |  | 1 | Standard |  | 72000 | 68000 |  |  | 64000 | 939 | 95 | 78 | [8 empty] | Federally-Regulated Consumer Product | 10/22/2018 |  | 11/26/2018
Nordyne, LLC | Maytag | MGC2TA100*-*C1* | Natural Gas | Induced Draft | True | False | 1 | False | Horizontal |  | None | Non-Condensing | Two-Stage Modulating |  | 0.75 | Premium |  | 100000 | 79000 |  |  | 95000 | 303 | 80 | 78 | [8 empty] | Federally-Regulated Consumer Product | 10/22/2018 |  | 11/26/2018
Nordyne, LLC | Maytag | MGC2TA100*-*C1* | Natural Gas | Induced Draft | True | False | 1 | False | Up |  | None | Non-Condensing | Two-Stage Modulating |  | 0.75 | Premium |  | 100000 | 79000 |  |  | 95000 | 303 | 80 | 78 | [8 empty] | Federally-Regulated Consumer Product | 10/22/2018 |  | 11/26/2018
Nordyne, LLC | Maytag | MGC2TA100*-*C1* | LPG | Induced Draft | True | False | 1 | False | Horizontal |  | None | Non-Condensing | Two-Stage Modulating |  | 0.75 | Premium |  | 100000 | 79000 |  |  | 95000 | 303 | 80 | 78 | [8 empty] | Federally-Regulated Consumer Product | 10/22/2018 |  | 11/26/2018
Nordyne, LLC | Maytag | MGC2TA100*-*C1* | LPG | Induced Draft | True | False | 1 | False | Up |  | None | Non-Condensing | Two-Stage Modulating |  | 0.75 | Premium |  | 100000 | 79000 |  |  | 95000 | 303 | 80 | 78 | [8 empty] | Federally-Regulated Consumer Product | 10/22/2018 |  | 11/26/2018
Nordyne, LLC | Maytag | PGC2TK060*-*A1* | Natural Gas | Induced Draft | True | False | 1 | False | Down |  | None | Non-Condensing | Two-Stage Modulating |  | 0.5 | Premium |  | 60000 | 48000 |  |  | 56000 | 275 | 80 | 78 | [8 empty] | Federally-Regulated Consumer Product | 10/22/2018 |  | 11/26/2018
Nordyne, LLC | Maytag | PGC2TK060*-*A1* | LPG | Induced Draft | True | False | 1 | False | Down |  | None | Non-Condensing | Two-Stage Modulating |  | 0.5 | Premium |  | 60000 | 48000 |  |  | 56000 | 275 | 80 | 78 | [8 empty] | Federally-Regulated Consumer Product | 10/22/2018 |  | 11/26/2018
Nordyne, LLC | Maytag | RG7D60C42* | Natural Gas | Induced Draft | True | False | 1 | True | Down |  | None | Condensing | Two-Stage Modulating |  | 0.5 | Premium |  | 60000 | 57000 |  |  | 48000 | 211 | 95.1 | 75 | [8 empty] | Federally-Regulated Consumer Product | 10/22/2018 |  | 11/26/2018
Nordyne, LLC | Maytag | RG7D60C42* | LPG | Induced Draft | True | False | 1 | True | Down |  | None | Condensing | Two-Stage Modulating |  | 0.5 | Premium |  | 60000 | 57000 |  |  | 48000 | 211 | 95.1 | 75 | [8 empty] | Federally-Regulated Consumer Product | 10/22/2018 |  | 11/26/2018
Nordyne, LLC | Maytag | MGC2SC 054D-24B* | Natural Gas | Induced Draft | True | False | 1 | False | Horizontal |  | None | Condensing | Single-Stage |  | 0.5 | Standard |  | 54000 | 49000 |  |  | 49000 | 755 | 92.1 | 78 | [8 empty] | Federally-Regulated Consumer Product | 10/22/2018 |  | 11/26/2018
Nordyne, LLC | Maytag | MGC2SC 054D-24B* | Natural Gas | Induced Draft | True | False | 1 | False | Up |  | None | Condensing | Single-Stage |  | 0.5 | Standard |  | 54000 | 49000 |  |  | 49000 | 755 | 92.1 | 78 | [8 empty] | Federally-Regulated Consumer Product | 10/22/2018 |  | 11/26/2018
Nordyne, LLC | Maytag | MGC2SC 054D-24B* | LPG | Induced Draft | True | False | 1 | False | Horizontal |  | None | Condensing | Single-Stage |  | 0.5 | Standard |  | 54000 | 49000 |  |  | 49000 | 755 | 92.1 | 78 | [8 empty] | Federally-Regulated Consumer Product | 10/22/2018 |  | 11/26/2018
Nordyne, LLC | Maytag | MGC2SC 054D-24B* | LPG | Induced Draft | True | False | 1 | False | Up |  | None | Condensing | Single-Stage |  | 0.5 | Standard |  | 54000 | 49000 |  |  | 49000 | 755 | 92.1 | 78 | [8 empty] | Federally-Regulated Consumer Product | 10/22/2018 |  | 11/26/2018
Nordyne, LLC | Maytag | PGC2TK140*-*D1* | Natural Gas | Induced Draft | True | False | 1 | False | Down |  | None | Non-Condensing | Two-Stage Modulating |  | 1 | Premium |  | 140000 | 111000 |  |  | 133000 | 514 | 80 | 78 | [8 empty] | Federally-Regulated Consumer Product | 10/22/2018 |  | 11/26/2018
Nordyne, LLC | Maytag | PGC2TK140*-*D1* | LPG | Induced Draft | True | False | 1 | False | Down |  | None | Non-Condensing | Two-Stage Modulating |  | 1 | Premium |  | 140000 | 111000 |  |  | 133000 | 514 | 80 | 78 | [8 empty] | Federally-Regulated Consumer Product | 10/22/2018 |  | 11/26/2018
Nordyne, LLC | Maytag | CMF95 045 | Natural Gas | Induced Draft | True | False | 1 | True | Down |  | None | Condensing | Single-Stage |  | 0.5 | Standard |  | 45000 | 43000 |  |  | 43000 | 723 | 95.1 | 75 | [8 empty] | Federally-Regulated Consumer Product | 10/22/2018 |  | 11/26/2018
Nordyne, LLC | Maytag | CMF95 045 | LPG | Induced Draft | True | False | 1 | True | Down |  | None | Condensing | Single-Stage |  | 0.5 | Standard |  | 45000 | 43000 |  |  | 43000 | 723 | 95.1 | 75 | [8 empty] | Federally-Regulated Consumer Product | 10/22/2018 |  | 11/26/2018
Nordyne, LLC | Maytag | MGC2TK120*-*C1* | Natural Gas | Induced Draft | True | False | 1 | False | Down |  | None | Non-Condensing | Two-Stage Modulating |  | 0.75 | Premium |  | 120000 | 95000 |  |  | 115000 | 334 | 80 | 78 | [8 empty] | Federally-Regulated Consumer Product | 10/22/2018 |  | 11/26/2018
Nordyne, LLC | Maytag | MGC2TK120*-*C1* | LPG | Induced Draft | True | False | 1 | False | Down |  | None | Non-Condensing | Two-Stage Modulating |  | 0.75 | Premium |  | 120000 | 95000 |  |  | 115000 | 334 | 80 | 78 | [8 empty] | Federally-Regulated Consumer Product | 10/22/2018 |  | 11/26/2018
Nordyne, LLC | Maytag | MGC2SC 108D-45D* | Natural Gas | Induced Draft | True | False | 1 | False | Horizontal |  | None | Condensing | Single-Stage |  | 1 | Standard |  | 108000 | 99000 |  |  | 99000 | 1450 | 92.1 | 78 | [8 empty] | Federally-Regulated Consumer Product | 10/22/2018 |  | 11/26/2018
Nordyne, LLC | Maytag | MGC2SC 108D-45D* | Natural Gas | Induced Draft | True | False | 1 | False | Up |  | None | Condensing | Single-Stage |  | 1 | Standard |  | 108000 | 99000 |  |  | 99000 | 1450 | 92.1 | 78 | [8 empty] | Federally-Regulated Consumer Product | 10/22/2018 |  | 11/26/2018
Nordyne, LLC | Maytag | MGC2SC 108D-45D* | LPG | Induced Draft | True | False | 1 | False | Horizontal |  | None | Condensing | Single-Stage |  | 1 | Standard |  | 108000 | 99000 |  |  | 99000 | 1450 | 92.1 | 78 | [8 empty] | Federally-Regulated Consumer Product | 10/22/2018 |  | 11/26/2018
Nordyne, LLC | Maytag | MGC2SC 108D-45D* | LPG | Induced Draft | True | False | 1 | False | Up |  | None | Condensing | Single-Stage |  | 1 | Standard |  | 108000 | 99000 |  |  | 99000 | 1450 | 92.1 | 78 | [8 empty] | Federally-Regulated Consumer Product | 10/22/2018 |  | 11/26/2018
Nordyne, LLC | Maytag | RG7D45C42* | Natural Gas | Induced Draft | True | False | 1 | True | Down |  | None | Condensing | Two-Stage Modulating |  | 0.5 | Premium |  | 45000 | 43000 |  |  | 48000 | 224 | 95.1 | 75 | [8 empty] | Federally-Regulated Consumer Product | 10/22/2018 |  | 11/26/2018
Nordyne, LLC | Maytag | RG7D45C42* | LPG | Induced Draft | True | False | 1 | True | Down |  | None | Condensing | Two-Stage Modulating |  | 0.5 | Premium |  | 45000 | 43000 |  |  | 48000 | 224 | 95.1 | 75 | [8 empty] | Federally-Regulated Consumer Product | 10/22/2018 |  | 11/26/2018
Nordyne, LLC | Maytag | MGC2TC080D-*C* | Natural Gas | Induced Draft | True | False | 1 | False | Horizontal |  | None | Condensing | Two-Stage Modulating |  | 0.75 | Premium |  | 80000 | 76000 |  |  | 65000 | 214 | 95.1 | 78 | [8 empty] | Federally-Regulated Consumer Product | 10/22/2018 |  | 11/26/2018
Nordyne, LLC | Maytag | MGC2TC080D-*C* | Natural Gas | Induced Draft | True | False | 1 | False | Up |  | None | Condensing | Two-Stage Modulating |  | 0.75 | Premium |  | 80000 | 76000 |  |  | 65000 | 214 | 95.1 | 78 | [8 empty] | Federally-Regulated Consumer Product | 10/22/2018 |  | 11/26/2018
Nordyne, LLC | Maytag | MGC2TC080D-*C* | LPG | Induced Draft | True | False | 1 | False | Horizontal |  | None | Condensing | Two-Stage Modulating |  | 0.75 | Premium |  | 80000 | 76000 |  |  | 65000 | 214 | 95.1 | 78 | [8 empty] | Federally-Regulated Consumer Product | 10/22/2018 |  | 11/26/2018
Nordyne, LLC | Maytag | MGC2TC080D-*C* | LPG | Induced Draft | True | False | 1 | False | Up |  | None | Condensing | Two-Stage Modulating |  | 0.75 | Premium |  | 80000 | 76000 |  |  | 65000 | 214 | 95.1 | 78 | [8 empty] | Federally-Regulated Consumer Product | 10/22/2018 |  | 11/26/2018
Nordyne, LLC | Maytag | PGC2TL060D*-*B* | Natural Gas | Induced Draft | True | False | 1 | False | Down |  | None | Condensing | Two-Stage Modulating |  | 0.5 | Premium |  | 60000 | 57000 |  |  | 48000 | 189 | 95.1 | 78 | [8 empty] | Federally-Regulated Consumer Product | 10/22/2018 |  | 11/26/2018
Nordyne, LLC | Maytag | PGC2TL060D*-*B* | LPG | Induced Draft | True | False | 1 | False | Down |  | None | Condensing | Two-Stage Modulating |  | 0.5 | Premium |  | 60000 | 57000 |  |  | 48000 | 189 | 95.1 | 78 | [8 empty] | Federally-Regulated Consumer Product | 10/22/2018 |  | 11/26/2018
Nordyne, LLC | Maytag | MGC2SK 054*-23A* | Natural Gas | Induced Draft | True | False | 1 | False | Down |  | None | Non-Condensing | Single-Stage |  | 0.33 | Standard |  | 54000 | 42000 |  |  | 38000 | 451 | 80 | 78 | [8 empty] | Federally-Regulated Consumer Product | 10/22/2018 |  | 11/26/2018
Nordyne, LLC | Maytag | MGC2SK 054*-23A* | LPG | Induced Draft | True | False | 1 | False | Down |  | None | Non-Condensing | Single-Stage |  | 0.33 | Standard |  | 54000 | 42000 |  |  | 38000 | 451 | 80 | 78 | [8 empty] | Federally-Regulated Consumer Product | 10/22/2018 |  | 11/26/2018
Nordyne, LLC | Maytag | MGC2SD 054D-24B | Natural Gas | Induced Draft | True | False | 1 | False | Horizontal |  | None | Condensing | Single-Stage |  | 0.5 | Standard |  | 54000 | 51000 |  |  | 47000 | 864 | 95 | 78 | [8 empty] | Federally-Regulated Consumer Product | 10/22/2018 |  | 11/26/2018
Nordyne, LLC | Maytag | MGC2SD 054D-24B | Natural Gas | Induced Draft | True | False | 1 | False | Up |  | None | Condensing | Single-Stage |  | 0.5 | Standard |  | 54000 | 51000 |  |  | 47000 | 864 | 95 | 78 | [8 empty] | Federally-Regulated Consumer Product | 10/22/2018 |  | 11/26/2018
Nordyne, LLC | Maytag | MGC2SD 054D-24B | LPG | Induced Draft | True | False | 1 | False | Horizontal |  | None | Condensing | Single-Stage |  | 0.5 | Standard |  | 54000 | 51000 |  |  | 47000 | 864 | 95 | 78 | [8 empty] | Federally-Regulated Consumer Product | 10/22/2018 |  | 11/26/2018
Nordyne, LLC | Maytag | MGC2SD 054D-24B | LPG | Induced Draft | True | False | 1 | False | Up |  | None | Condensing | Single-Stage |  | 0.5 | Standard |  | 54000 | 51000 |  |  | 47000 | 864 | 95 | 78 | [8 empty] | Federally-Regulated Consumer Product | 10/22/2018 |  | 11/26/2018
Nordyne, LLC | Maytag | M7RL 072A *** | Natural Gas | Induced Draft | True | False | 1 | True | Down |  | None | Condensing | Single-Stage |  | 0.5 | Standard |  | 72000 | 68000 |  |  | 58000 | 818 | 95.1 | 75 | [8 empty] | Federally-Regulated Consumer Product | 10/22/2018 |  | 11/26/2018
Nordyne, LLC | Maytag | M7RL 072A *** | LPG | Induced Draft | True | False | 1 | True | Down |  | None | Condensing | Single-Stage |  | 0.5 | Standard |  | 72000 | 68000 |  |  | 58000 | 818 | 95.1 | 75 | [8 empty] | Federally-Regulated Consumer Product | 10/22/2018 |  | 11/26/2018
Nordyne, LLC | LIFESTYLE | M7RL 072A *** | Natural Gas | Induced Draft | True | False | 1 | True | Down |  | None | Condensing | Single-Stage |  | 0.5 | Standard |  | 72000 | 68000 |  |  | 58000 | 818 | 95.1 | 75 | [8 empty] | Federally-Regulated Consumer Product | 10/03/2018 |  | 11/26/2018
Nordyne, LLC | LIFESTYLE | M7RL 072A *** | LPG | Induced Draft | True | False | 1 | True | Down |  | None | Condensing | Single-Stage |  | 0.5 | Standard |  | 72000 | 68000 |  |  | 58000 | 818 | 95.1 | 75 | [8 empty] | Federally-Regulated Consumer Product | 10/03/2018 |  | 11/26/2018
Nordyne, LLC | LIFESTYLE | M7RL 060A *** | Natural Gas | Induced Draft | True | False | 1 | True | Down |  | None | Condensing | Single-Stage |  | 0.5 | Standard |  | 60000 | 57000 |  |  | 43000 | 682 | 95.1 | 75 | [8 empty] | Federally-Regulated Consumer Product | 10/03/2018 |  | 11/26/2018
Nordyne, LLC | LIFESTYLE | M7RL 060A *** | LPG | Induced Draft | True | False | 1 | True | Down |  | None | Condensing | Single-Stage |  | 0.5 | Standard |  | 60000 | 57000 |  |  | 43000 | 682 | 95.1 | 75 | [8 empty] | Federally-Regulated Consumer Product | 10/03/2018 |  | 11/26/2018
Nordyne, LLC | LIFESTYLE | CMF95 045 | Natural Gas | Induced Draft | True | False | 1 | True | Down |  | None | Condensing | Single-Stage |  | 0.5 | Standard |  | 45000 | 43000 |  |  | 43000 | 723 | 95.1 | 75 | [8 empty] | Federally-Regulated Consumer Product | 10/03/2018 |  | 11/26/2018
Nordyne, LLC | LIFESTYLE | CMF95 045 | LPG | Induced Draft | True | False | 1 | True | Down |  | None | Condensing | Single-Stage |  | 0.5 | Standard |  | 45000 | 43000 |  |  | 43000 | 723 | 95.1 | 75 | [8 empty] | Federally-Regulated Consumer Product | 10/03/2018 |  | 11/26/2018
Nordyne, LLC | LIFESTYLE | M7RL 045A *** | Natural Gas | Induced Draft | True | False | 1 | True | Down |  | None | Condensing | Single-Stage |  | 0.5 | Standard |  | 45000 | 43000 |  |  | 43000 | 678 | 95.1 | 75 | [8 empty] | Federally-Regulated Consumer Product | 10/03/2018 |  | 11/26/2018
Nordyne, LLC | LIFESTYLE | M7RL 045A *** | LPG | Induced Draft | True | False | 1 | True | Down |  | None | Condensing | Single-Stage |  | 0.5 | Standard |  | 45000 | 43000 |  |  | 43000 | 678 | 95.1 | 75 | [8 empty] | Federally-Regulated Consumer Product | 10/03/2018 |  | 11/26/2018
Nordyne, LLC | LIFESTYLE | CMF95 072 | Natural Gas | Induced Draft | True | False | 1 | True | Down |  | None | Condensing | Single-Stage |  | 0.5 | Standard |  | 72000 | 68000 |  |  | 58000 | 787 | 95.1 | 75 | [8 empty] | Federally-Regulated Consumer Product | 10/03/2018 |  | 11/26/2018
Nordyne, LLC | LIFESTYLE | CMF95 072 | LPG | Induced Draft | True | False | 1 | True | Down |  | None | Condensing | Single-Stage |  | 0.5 | Standard |  | 72000 | 68000 |  |  | 58000 | 787 | 95.1 | 75 | [8 empty] | Federally-Regulated Consumer Product | 10/03/2018 |  | 11/26/2018
Nordyne, LLC | Kelvinator | KG7SA 126*-45D | Natural Gas | Induced Draft | True | False | 1 | False | Horizontal |  | None | Non-Condensing | Single-Stage |  | 1 | Standard |  | 126000 | 100000 |  |  | 113000 | 1700 | 80 | 78 | [8 empty] | Federally-Regulated Consumer Product | 10/15/2018 |  | 11/26/2018
Nordyne, LLC | Kelvinator | KG7SA 126*-45D | Natural Gas | Induced Draft | True | False | 1 | False | Up |  | None | Non-Condensing | Single-Stage |  | 1 | Standard |  | 126000 | 100000 |  |  | 113000 | 1700 | 80 | 78 | [8 empty] | Federally-Regulated Consumer Product | 10/15/2018 |  | 11/26/2018
Nordyne, LLC | Kelvinator | KG7SA 126*-45D | LPG | Induced Draft | True | False | 1 | False | Horizontal |  | None | Non-Condensing | Single-Stage |  | 1 | Standard |  | 126000 | 100000 |  |  | 113000 | 1700 | 80 | 78 | [8 empty] | Federally-Regulated Consumer Product | 10/15/2018 |  | 11/26/2018
Nordyne, LLC | Kelvinator | KG7SA 126*-45D | LPG | Induced Draft | True | False | 1 | False | Up |  | None | Non-Condensing | Single-Stage |  | 1 | Standard |  | 126000 | 100000 |  |  | 113000 | 1700 | 80 | 78 | [8 empty] | Federally-Regulated Consumer Product | 10/15/2018 |  | 11/26/2018
Nordyne, LLC | Kelvinator | KG7SD 072D-35C* | Natural Gas | Induced Draft | True | False | 1 | False | Horizontal |  | None | Condensing | Single-Stage |  | 0.5 | Standard |  | 72000 | 68000 |  |  | 65000 | 774 | 95 | 78 | [8 empty] | Federally-Regulated Consumer Product | 10/15/2018 |  | 11/26/2018
Nordyne, LLC | Kelvinator | KG7SD 072D-35C* | Natural Gas | Induced Draft | True | False | 1 | False | Up |  | None | Condensing | Single-Stage |  | 0.5 | Standard |  | 72000 | 68000 |  |  | 65000 | 774 | 95 | 78 | [8 empty] | Federally-Regulated Consumer Product | 10/15/2018 |  | 11/26/2018
Nordyne, LLC | Kelvinator | KG7SD 072D-35C* | LPG | Induced Draft | True | False | 1 | False | Horizontal |  | None | Condensing | Single-Stage |  | 0.5 | Standard |  | 72000 | 68000 |  |  | 65000 | 774 | 95 | 78 | [8 empty] | Federally-Regulated Consumer Product | 10/15/2018 |  | 11/26/2018
Nordyne, LLC | Kelvinator | KG7SD 072D-35C* | LPG | Induced Draft | True | False | 1 | False | Up |  | None | Condensing | Single-Stage |  | 0.5 | Standard |  | 72000 | 68000 |  |  | 65000 | 774 | 95 | 78 | [8 empty] | Federally-Regulated Consumer Product | 10/15/2018 |  | 11/26/2018
Nordyne, LLC | Kelvinator | KG7SK 054*-23A | Natural Gas | Induced Draft | True | False | 1 | False | Down |  | None | Non-Condensing | Single-Stage |  | 0.33 | Standard |  | 54000 | 42000 |  |  | 38000 | 451 | 80 | 78 | [8 empty] | Federally-Regulated Consumer Product | 10/15/2018 |  | 11/26/2018
Nordyne, LLC | Kelvinator | KG7SK 054*-23A | LPG | Induced Draft | True | False | 1 | False | Down |  | None | Non-Condensing | Single-Stage |  | 0.33 | Standard |  | 54000 | 42000 |  |  | 38000 | 451 | 80 | 78 | [8 empty] | Federally-Regulated Consumer Product | 10/15/2018 |  | 11/26/2018
Nordyne, LLC | Kelvinator | KG7SA 090*-35C | Natural Gas | Induced Draft | True | False | 1 | False | Horizontal |  | None | Non-Condensing | Single-Stage |  | 0.5 | Standard |  | 90000 | 72000 |  |  | 76000 | 999 | 80 | 78 | [8 empty] | Federally-Regulated Consumer Product | 10/15/2018 |  | 11/26/2018
Nordyne, LLC | Kelvinator | KG7SA 090*-35C | Natural Gas | Induced Draft | True | False | 1 | False | Up |  | None | Non-Condensing | Single-Stage |  | 0.5 | Standard |  | 90000 | 72000 |  |  | 76000 | 999 | 80 | 78 | [8 empty] | Federally-Regulated Consumer Product | 10/15/2018 |  | 11/26/2018
Nordyne, LLC | Kelvinator | KG7SA 090*-35C | LPG | Induced Draft | True | False | 1 | False | Horizontal |  | None | Non-Condensing | Single-Stage |  | 0.5 | Standard |  | 90000 | 72000 |  |  | 76000 | 999 | 80 | 78 | [8 empty] | Federally-Regulated Consumer Product | 10/15/2018 |  | 11/26/2018
Nordyne, LLC | Kelvinator | KG7SA 090*-35C | LPG | Induced Draft | True | False | 1 | False | Up |  | None | Non-Condensing | Single-Stage |  | 0.5 | Standard |  | 90000 | 72000 |  |  | 76000 | 999 | 80 | 78 | [8 empty] | Federally-Regulated Consumer Product | 10/15/2018 |  | 11/26/2018
Nordyne, LLC | Kelvinator | KG7TA100*-*B1* | Natural Gas | Induced Draft | True | False | 1 | False | Horizontal |  | None | Non-Condensing | Two-Stage Modulating |  | 0.75 | Premium |  | 100000 | 79000 |  |  | 95000 | 454 | 80 | 78 | [8 empty] | Federally-Regulated Consumer Product | 10/15/2018 |  | 11/26/2018
Nordyne, LLC | Kelvinator | KG7TA100*-*B1* | Natural Gas | Induced Draft | True | False | 1 | False | Up |  | None | Non-Condensing | Two-Stage Modulating |  | 0.75 | Premium |  | 100000 | 79000 |  |  | 95000 | 454 | 80 | 78 | [8 empty] | Federally-Regulated Consumer Product | 10/15/2018 |  | 11/26/2018
Nordyne, LLC | Kelvinator | KG7TA100*-*B1* | LPG | Induced Draft | True | False | 1 | False | Horizontal |  | None | Non-Condensing | Two-Stage Modulating |  | 0.75 | Premium |  | 100000 | 79000 |  |  | 95000 | 454 | 80 | 78 | [8 empty] | Federally-Regulated Consumer Product | 10/15/2018 |  | 11/26/2018
Nordyne, LLC | Kelvinator | KG7TA100*-*B1* | LPG | Induced Draft | True | False | 1 | False | Up |  | None | Non-Condensing | Two-Stage Modulating |  | 0.75 | Premium |  | 100000 | 79000 |  |  | 95000 | 454 | 80 | 78 | [8 empty] | Federally-Regulated Consumer Product | 10/15/2018 |  | 11/26/2018
Nordyne, LLC | Kelvinator | KG7SM 072D-35C | Natural Gas | Induced Draft | True | False | 1 | False | Down |  | None | Condensing | Single-Stage |  | 1 | Standard |  | 72000 | 68000 |  |  | 64000 | 939 | 95 | 78 | [8 empty] | Federally-Regulated Consumer Product | 10/15/2018 |  | 11/26/2018
Nordyne, LLC | Kelvinator | KG7SM 072D-35C | LPG | Induced Draft | True | False | 1 | False | Down |  | None | Condensing | Single-Stage |  | 1 | Standard |  | 72000 | 68000 |  |  | 64000 | 939 | 95 | 78 | [8 empty] | Federally-Regulated Consumer Product | 10/15/2018 |  | 11/26/2018
Nordyne, LLC | Kelvinator | KG7SA 108*-35C | Natural Gas | Induced Draft | True | False | 1 | False | Horizontal |  | None | Non-Condensing | Single-Stage |  | 1 | Standard |  | 108000 | 86000 |  |  | 94000 | 1501 | 80 | 78 | [8 empty] | Federally-Regulated Consumer Product | 10/15/2018 |  | 11/26/2018
Nordyne, LLC | Kelvinator | KG7SA 108*-35C | Natural Gas | Induced Draft | True | False | 1 | False | Up |  | None | Non-Condensing | Single-Stage |  | 1 | Standard |  | 108000 | 86000 |  |  | 94000 | 1501 | 80 | 78 | [8 empty] | Federally-Regulated Consumer Product | 10/15/2018 |  | 11/26/2018
Nordyne, LLC | Kelvinator | KG7SA 108*-35C | LPG | Induced Draft | True | False | 1 | False | Horizontal |  | None | Non-Condensing | Single-Stage |  | 1 | Standard |  | 108000 | 86000 |  |  | 94000 | 1501 | 80 | 78 | [8 empty] | Federally-Regulated Consumer Product | 10/15/2018 |  | 11/26/2018
Nordyne, LLC | Kelvinator | KG7SA 108*-35C | LPG | Induced Draft | True | False | 1 | False | Up |  | None | Non-Condensing | Single-Stage |  | 1 | Standard |  | 108000 | 86000 |  |  | 94000 | 1501 | 80 | 78 | [8 empty] | Federally-Regulated Consumer Product | 10/15/2018 |  | 11/26/2018
Nordyne, LLC | Kelvinator | KG7TL 080*-*C* | Natural Gas | Induced Draft | True | False | 1 | False | Down |  | None | Condensing | Two-Stage Modulating |  | 0.75 | Premium |  | 80000 | 76000 |  |  | 65000 | 213 | 95.1 | 78 | [8 empty] | Federally-Regulated Consumer Product | 10/15/2018 |  | 11/26/2018
Nordyne, LLC | Kelvinator | KG7TL 080*-*C* | LPG | Induced Draft | True | False | 1 | False | Down |  | None | Condensing | Two-Stage Modulating |  | 0.75 | Premium |  | 80000 | 76000 |  |  | 65000 | 213 | 95.1 | 78 | [8 empty] | Federally-Regulated Consumer Product | 10/15/2018 |  | 11/26/2018
Nordyne, LLC | Kelvinator | KG7SM 054D-24B* | Natural Gas | Induced Draft | True | False | 1 | False | Down |  | None | Condensing | Single-Stage |  | 0.5 | Standard |  | 54000 | 51000 |  |  | 47000 | 897 | 95 | 78 | [8 empty] | Federally-Regulated Consumer Product | 10/15/2018 |  | 11/26/2018
Nordyne, LLC | Kelvinator | KG7SM 054D-24B* | LPG | Induced Draft | True | False | 1 | False | Down |  | None | Condensing | Single-Stage |  | 0.5 | Standard |  | 54000 | 51000 |  |  | 47000 | 897 | 95 | 78 | [8 empty] | Federally-Regulated Consumer Product | 10/15/2018 |  | 11/26/2018
Nordyne, LLC | Kelvinator | KG7SC 120D-45D | Natural Gas | Induced Draft | True | False | 1 | False | Horizontal |  | None | Condensing | Single-Stage |  | 1 | Standard |  | 120000 | 110000 |  |  | 100000 | 1162 | 92.1 | 78 | [8 empty] | Federally-Regulated Consumer Product | 10/15/2018 |  | 11/26/2018
Nordyne, LLC | Kelvinator | KG7SC 120D-45D | Natural Gas | Induced Draft | True | False | 1 | False | Up |  | None | Condensing | Single-Stage |  | 1 | Standard |  | 120000 | 110000 |  |  | 100000 | 1162 | 92.1 | 78 | [8 empty] | Federally-Regulated Consumer Product | 10/15/2018 |  | 11/26/2018
Nordyne, LLC | Kelvinator | KG7SC 120D-45D | LPG | Induced Draft | True | False | 1 | False | Horizontal |  | None | Condensing | Single-Stage |  | 1 | Standard |  | 120000 | 110000 |  |  | 100000 | 1162 | 92.1 | 78 | [8 empty] | Federally-Regulated Consumer Product | 10/15/2018 |  | 11/26/2018
Nordyne, LLC | Kelvinator | KG7SC 120D-45D | LPG | Induced Draft | True | False | 1 | False | Up |  | None | Condensing | Single-Stage |  | 1 | Standard |  | 120000 | 110000 |  |  | 100000 | 1162 | 92.1 | 78 | [8 empty] | Federally-Regulated Consumer Product | 10/15/2018 |  | 11/26/2018
Nordyne, LLC | Kelvinator | KG7SD 072D-35C | Natural Gas | Induced Draft | True | False | 1 | False | Horizontal |  | None | Condensing | Single-Stage |  | 0.5 | Standard |  | 72000 | 68000 |  |  | 65000 | 774 | 95 | 78 | [8 empty] | Federally-Regulated Consumer Product | 10/15/2018 |  | 11/26/2018
Nordyne, LLC | Kelvinator | KG7SD 072D-35C | Natural Gas | Induced Draft | True | False | 1 | False | Up |  | None | Condensing | Single-Stage |  | 0.5 | Standard |  | 72000 | 68000 |  |  | 65000 | 774 | 95 | 78 | [8 empty] | Federally-Regulated Consumer Product | 10/15/2018 |  | 11/26/2018
Nordyne, LLC | Kelvinator | KG7SD 072D-35C | LPG | Induced Draft | True | False | 1 | False | Horizontal |  | None | Condensing | Single-Stage |  | 0.5 | Standard |  | 72000 | 68000 |  |  | 65000 | 774 | 95 | 78 | [8 empty] | Federally-Regulated Consumer Product | 10/15/2018 |  | 11/26/2018
Nordyne, LLC | Kelvinator | KG7SD 072D-35C | LPG | Induced Draft | True | False | 1 | False | Up |  | None | Condensing | Single-Stage |  | 0.5 | Standard |  | 72000 | 68000 |  |  | 65000 | 774 | 95 | 78 | [8 empty] | Federally-Regulated Consumer Product | 10/15/2018 |  | 11/26/2018
Nordyne, LLC | Kelvinator | KG7SC 090D-35C* | Natural Gas | Induced Draft | True | False | 1 | False | Horizontal |  | None | Condensing | Single-Stage |  | 0.5 | Standard |  | 90000 | 82000 |  |  | 82000 | 1309 | 92.1 | 78 | [8 empty] | Federally-Regulated Consumer Product | 10/15/2018 |  | 11/26/2018
Nordyne, LLC | Kelvinator | KG7SC 090D-35C* | Natural Gas | Induced Draft | True | False | 1 | False | Up |  | None | Condensing | Single-Stage |  | 0.5 | Standard |  | 90000 | 82000 |  |  | 82000 | 1309 | 92.1 | 78 | [8 empty] | Federally-Regulated Consumer Product | 10/15/2018 |  | 11/26/2018
Nordyne, LLC | Kelvinator | KG7SC 090D-35C* | LPG | Induced Draft | True | False | 1 | False | Horizontal |  | None | Condensing | Single-Stage |  | 0.5 | Standard |  | 90000 | 82000 |  |  | 82000 | 1309 | 92.1 | 78 | [8 empty] | Federally-Regulated Consumer Product | 10/15/2018 |  | 11/26/2018
Nordyne, LLC | Kelvinator | KG7SC 090D-35C* | LPG | Induced Draft | True | False | 1 | False | Up |  | None | Condensing | Single-Stage |  | 0.5 | Standard |  | 90000 | 82000 |  |  | 82000 | 1309 | 92.1 | 78 | [8 empty] | Federally-Regulated Consumer Product | 10/15/2018 |  | 11/26/2018
Nordyne, LLC | Kelvinator | KG7SD 090D-35C | Natural Gas | Induced Draft | True | False | 1 | False | Horizontal |  | None | Condensing | Single-Stage |  | 1 | Standard |  | 90000 | 85000 |  |  | 80000 | 1216 | 95 | 78 | [8 empty] | Federally-Regulated Consumer Product | 10/15/2018 |  | 11/26/2018
Nordyne, LLC | Kelvinator | KG7SD 090D-35C | Natural Gas | Induced Draft | True | False | 1 | False | Up |  | None | Condensing | Single-Stage |  | 1 | Standard |  | 90000 | 85000 |  |  | 80000 | 1216 | 95 | 78 | [8 empty] | Federally-Regulated Consumer Product | 10/15/2018 |  | 11/26/2018
Nordyne, LLC | Kelvinator | KG7SD 090D-35C | LPG | Induced Draft | True | False | 1 | False | Horizontal |  | None | Condensing | Single-Stage |  | 1 | Standard |  | 90000 | 85000 |  |  | 80000 | 1216 | 95 | 78 | [8 empty] | Federally-Regulated Consumer Product | 10/15/2018 |  | 11/26/2018
Nordyne, LLC | Kelvinator | KG7SD 090D-35C | LPG | Induced Draft | True | False | 1 | False | Up |  | None | Condensing | Single-Stage |  | 1 | Standard |  | 90000 | 85000 |  |  | 80000 | 1216 | 95 | 78 | [8 empty] | Federally-Regulated Consumer Product | 10/15/2018 |  | 11/26/2018
Nordyne, LLC | Kelvinator | KG7SK 126*-45D | Natural Gas | Induced Draft | True | False | 1 | False | Down |  | None | Non-Condensing | Single-Stage |  | 1 | Standard |  | 126000 | 100000 |  |  | 114000 | 1442 | 80 | 78 | [8 empty] | Federally-Regulated Consumer Product | 10/15/2018 |  | 11/26/2018
Nordyne, LLC | Kelvinator | KG7SK 126*-45D | LPG | Induced Draft | True | False | 1 | False | Down |  | None | Non-Condensing | Single-Stage |  | 1 | Standard |  | 126000 | 100000 |  |  | 114000 | 1442 | 80 | 78 | [8 empty] | Federally-Regulated Consumer Product | 10/15/2018 |  | 11/26/2018
Nordyne, LLC | Kelvinator | KG7SL 054D-24B* | Natural Gas | Induced Draft | True | False | 1 | False | Down |  | None | Condensing | Single-Stage |  | 0.5 | Standard |  | 54000 | 49000 |  |  | 49000 | 708 | 92.1 | 78 | [8 empty] | Federally-Regulated Consumer Product | 10/15/2018 |  | 11/26/2018
Nordyne, LLC | Kelvinator | KG7SL 054D-24B* | LPG | Induced Draft | True | False | 1 | False | Down |  | None | Condensing | Single-Stage |  | 0.5 | Standard |  | 54000 | 49000 |  |  | 49000 | 708 | 92.1 | 78 | [8 empty] | Federally-Regulated Consumer Product | 10/15/2018 |  | 11/26/2018
Nordyne, LLC | Kelvinator | KG7SL 090D-35C* | Natural Gas | Induced Draft | True | False | 1 | False | Down |  | None | Condensing | Single-Stage |  | 1 | Standard |  | 90000 | 83000 |  |  | 83000 | 998 | 92.1 | 78 | [8 empty] | Federally-Regulated Consumer Product | 10/15/2018 |  | 11/26/2018
Nordyne, LLC | Kelvinator | KG7SL 090D-35C* | LPG | Induced Draft | True | False | 1 | False | Down |  | None | Condensing | Single-Stage |  | 1 | Standard |  | 90000 | 83000 |  |  | 83000 | 998 | 92.1 | 78 | [8 empty] | Federally-Regulated Consumer Product | 10/15/2018 |  | 11/26/2018
Nordyne, LLC | Kelvinator | KG7SL 054D-24B | Natural Gas | Induced Draft | True | False | 1 | False | Down |  | None | Condensing | Single-Stage |  | 0.5 | Standard |  | 54000 | 49000 |  |  | 49000 | 708 | 92.1 | 78 | [8 empty] | Federally-Regulated Consumer Product | 10/15/2018 |  | 11/26/2018
Nordyne, LLC | Kelvinator | KG7SL 054D-24B | LPG | Induced Draft | True | False | 1 | False | Down |  | None | Condensing | Single-Stage |  | 0.5 | Standard |  | 54000 | 49000 |  |  | 49000 | 708 | 92.1 | 78 | [8 empty] | Federally-Regulated Consumer Product | 10/15/2018 |  | 11/26/2018
Nordyne, LLC | Kelvinator | KG7SC 072D-24B | Natural Gas | Induced Draft | True | False | 1 | False | Horizontal |  | None | Condensing | Single-Stage |  | 0.5 | Standard |  | 72000 | 66000 |  |  | 66000 | 858 | 92.1 | 78 | [8 empty] | Federally-Regulated Consumer Product | 10/15/2018 |  | 11/26/2018
Nordyne, LLC | Kelvinator | KG7SC 072D-24B | Natural Gas | Induced Draft | True | False | 1 | False | Up |  | None | Condensing | Single-Stage |  | 0.5 | Standard |  | 72000 | 66000 |  |  | 66000 | 858 | 92.1 | 78 | [8 empty] | Federally-Regulated Consumer Product | 10/15/2018 |  | 11/26/2018
Nordyne, LLC | Kelvinator | KG7SC 072D-24B | LPG | Induced Draft | True | False | 1 | False | Horizontal |  | None | Condensing | Single-Stage |  | 0.5 | Standard |  | 72000 | 66000 |  |  | 66000 | 858 | 92.1 | 78 | [8 empty] | Federally-Regulated Consumer Product | 10/15/2018 |  | 11/26/2018
Nordyne, LLC | Kelvinator | KG7SC 072D-24B | LPG | Induced Draft | True | False | 1 | False | Up |  | None | Condensing | Single-Stage |  | 0.5 | Standard |  | 72000 | 66000 |  |  | 66000 | 858 | 92.1 | 78 | [8 empty] | Federally-Regulated Consumer Product | 10/15/2018 |  | 11/26/2018
Nordyne, LLC | Kelvinator | KG7SC 108D-45D | Natural Gas | Induced Draft | True | False | 1 | False | Horizontal |  | None | Condensing | Single-Stage |  | 1 | Standard |  | 108000 | 99000 |  |  | 99000 | 1450 | 92.1 | 78 | [8 empty] | Federally-Regulated Consumer Product | 10/15/2018 |  | 11/26/2018
Nordyne, LLC | Kelvinator | KG7SC 108D-45D | Natural Gas | Induced Draft | True | False | 1 | False | Up |  | None | Condensing | Single-Stage |  | 1 | Standard |  | 108000 | 99000 |  |  | 99000 | 1450 | 92.1 | 78 | [8 empty] | Federally-Regulated Consumer Product | 10/15/2018 |  | 11/26/2018
Nordyne, LLC | Kelvinator | KG7SC 108D-45D | LPG | Induced Draft | True | False | 1 | False | Horizontal |  | None | Condensing | Single-Stage |  | 1 | Standard |  | 108000 | 99000 |  |  | 99000 | 1450 | 92.1 | 78 | [8 empty] | Federally-Regulated Consumer Product | 10/15/2018 |  | 11/26/2018
Nordyne, LLC | Kelvinator | KG7SC 108D-45D | LPG | Induced Draft | True | False | 1 | False | Up |  | None | Condensing | Single-Stage |  | 1 | Standard |  | 108000 | 99000 |  |  | 99000 | 1450 | 92.1 | 78 | [8 empty] | Federally-Regulated Consumer Product | 10/15/2018 |  | 11/26/2018
Nordyne, LLC | Kelvinator | KG7TA100*-*C1* | Natural Gas | Induced Draft | True | False | 1 | False | Horizontal |  | None | Non-Condensing | Two-Stage Modulating |  | 0.75 | Premium |  | 100000 | 79000 |  |  | 95000 | 303 | 80 | 78 | [8 empty] | Federally-Regulated Consumer Product | 10/15/2018 |  | 11/26/2018
Nordyne, LLC | Kelvinator | KG7TA100*-*C1* | Natural Gas | Induced Draft | True | False | 1 | False | Up |  | None | Non-Condensing | Two-Stage Modulating |  | 0.75 | Premium |  | 100000 | 79000 |  |  | 95000 | 303 | 80 | 78 | [8 empty] | Federally-Regulated Consumer Product | 10/15/2018 |  | 11/26/2018
Nordyne, LLC | Kelvinator | KG7TA100*-*C1* | LPG | Induced Draft | True | False | 1 | False | Horizontal |  | None | Non-Condensing | Two-Stage Modulating |  | 0.75 | Premium |  | 100000 | 79000 |  |  | 95000 | 303 | 80 | 78 | [8 empty] | Federally-Regulated Consumer Product | 10/15/2018 |  | 11/26/2018
Nordyne, LLC | Kelvinator | KG7TA100*-*C1* | LPG | Induced Draft | True | False | 1 | False | Up |  | None | Non-Condensing | Two-Stage Modulating |  | 0.75 | Premium |  | 100000 | 79000 |  |  | 95000 | 303 | 80 | 78 | [8 empty] | Federally-Regulated Consumer Product | 10/15/2018 |  | 11/26/2018
Nordyne, LLC | Kelvinator | KG7SD 038D-24B* | Natural Gas | Induced Draft | True | False | 1 | False | Horizontal |  | None | Condensing | Single-Stage |  | 0.5 | Standard |  | 38000 | 36000 |  |  | 32000 | 614 | 95 | 78 | [8 empty] | Federally-Regulated Consumer Product | 10/15/2018 |  | 11/26/2018
Nordyne, LLC | Kelvinator | KG7SD 038D-24B* | Natural Gas | Induced Draft | True | False | 1 | False | Up |  | None | Condensing | Single-Stage |  | 0.5 | Standard |  | 38000 | 36000 |  |  | 32000 | 614 | 95 | 78 | [8 empty] | Federally-Regulated Consumer Product | 10/15/2018 |  | 11/26/2018
Nordyne, LLC | Kelvinator | KG7SD 038D-24B* | LPG | Induced Draft | True | False | 1 | False | Horizontal |  | None | Condensing | Single-Stage |  | 0.5 | Standard |  | 38000 | 36000 |  |  | 32000 | 614 | 95 | 78 | [8 empty] | Federally-Regulated Consumer Product | 10/15/2018 |  | 11/26/2018
Nordyne, LLC | Kelvinator | KG7SD 038D-24B* | LPG | Induced Draft | True | False | 1 | False | Up |  | None | Condensing | Single-Stage |  | 0.5 | Standard |  | 38000 | 36000 |  |  | 32000 | 614 | 95 | 78 | [8 empty] | Federally-Regulated Consumer Product | 10/15/2018 |  | 11/26/2018
Nordyne, LLC | Kelvinator | KG7TC 120*-*D* | Natural Gas | Induced Draft | True | False | 1 | False | Horizontal |  | None | Condensing | Two-Stage Modulating |  | 1 | Premium |  | 120000 | 114000 |  |  | 113000 | 452 | 95.1 | 78 | [8 empty] | Federally-Regulated Consumer Product | 10/15/2018 |  | 11/26/2018
Nordyne, LLC | Kelvinator | KG7TC 120*-*D* | Natural Gas | Induced Draft | True | False | 1 | False | Up |  | None | Condensing | Two-Stage Modulating |  | 1 | Premium |  | 120000 | 114000 |  |  | 113000 | 452 | 95.1 | 78 | [8 empty] | Federally-Regulated Consumer Product | 10/15/2018 |  | 11/26/2018
Nordyne, LLC | Kelvinator | KG7TC 120*-*D* | LPG | Induced Draft | True | False | 1 | False | Horizontal |  | None | Condensing | Two-Stage Modulating |  | 1 | Premium |  | 120000 | 114000 |  |  | 113000 | 452 | 95.1 | 78 | [8 empty] | Federally-Regulated Consumer Product | 10/15/2018 |  | 11/26/2018
Nordyne, LLC | Kelvinator | KG7TC 120*-*D* | LPG | Induced Draft | True | False | 1 | False | Up |  | None | Condensing | Two-Stage Modulating |  | 1 | Premium |  | 120000 | 114000 |  |  | 113000 | 452 | 95.1 | 78 | [8 empty] | Federally-Regulated Consumer Product | 10/15/2018 |  | 11/26/2018
Nordyne, LLC | Kelvinator | KG7SD 038D-24B | Natural Gas | Induced Draft | True | False | 1 | False | Horizontal |  | None | Condensing | Single-Stage |  | 0.5 | Standard |  | 38000 | 36000 |  |  | 32000 | 614 | 95 | 78 | [8 empty] | Federally-Regulated Consumer Product | 10/15/2018 |  | 11/26/2018
Nordyne, LLC | Kelvinator | KG7SD 038D-24B | Natural Gas | Induced Draft | True | False | 1 | False | Up |  | None | Condensing | Single-Stage |  | 0.5 | Standard |  | 38000 | 36000 |  |  | 32000 | 614 | 95 | 78 | [8 empty] | Federally-Regulated Consumer Product | 10/15/2018 |  | 11/26/2018
Nordyne, LLC | Kelvinator | KG7SD 038D-24B | LPG | Induced Draft | True | False | 1 | False | Horizontal |  | None | Condensing | Single-Stage |  | 0.5 | Standard |  | 38000 | 36000 |  |  | 32000 | 614 | 95 | 78 | [8 empty] | Federally-Regulated Consumer Product | 10/15/2018 |  | 11/26/2018
Nordyne, LLC | Kelvinator | KG7SD 038D-24B | LPG | Induced Draft | True | False | 1 | False | Up |  | None | Condensing | Single-Stage |  | 0.5 | Standard |  | 38000 | 36000 |  |  | 32000 | 614 | 95 | 78 | [8 empty] | Federally-Regulated Consumer Product | 10/15/2018 |  | 11/26/2018
Nordyne, LLC | Kelvinator | KG7SD 108D-45D | Natural Gas | Induced Draft | True | False | 1 | False | Horizontal |  | None | Condensing | Single-Stage |  | 1 | Standard |  | 108000 | 102000 |  |  | 96000 | 1413 | 95 | 78 | [8 empty] | Federally-Regulated Consumer Product | 10/15/2018 |  | 11/26/2018
Nordyne, LLC | Kelvinator | KG7SD 108D-45D | Natural Gas | Induced Draft | True | False | 1 | False | Up |  | None | Condensing | Single-Stage |  | 1 | Standard |  | 108000 | 102000 |  |  | 96000 | 1413 | 95 | 78 | [8 empty] | Federally-Regulated Consumer Product | 10/15/2018 |  | 11/26/2018
Nordyne, LLC | Kelvinator | KG7SD 108D-45D | LPG | Induced Draft | True | False | 1 | False | Horizontal |  | None | Condensing | Single-Stage |  | 1 | Standard |  | 108000 | 102000 |  |  | 96000 | 1413 | 95 | 78 | [8 empty] | Federally-Regulated Consumer Product | 10/15/2018 |  | 11/26/2018
Nordyne, LLC | Kelvinator | KG7SD 108D-45D | LPG | Induced Draft | True | False | 1 | False | Up |  | None | Condensing | Single-Stage |  | 1 | Standard |  | 108000 | 102000 |  |  | 96000 | 1413 | 95 | 78 | [8 empty] | Federally-Regulated Consumer Product | 10/15/2018 |  | 11/26/2018
Nordyne, LLC | Kelvinator | KG7SD 120D-45D* | Natural Gas | Induced Draft | True | False | 1 | False | Horizontal |  | None | Condensing | Single-Stage |  | 1 | Standard |  | 120000 | 114000 |  |  | 113000 | 1502 | 95 | 78 | [8 empty] | Federally-Regulated Consumer Product | 10/15/2018 |  | 11/26/2018
Nordyne, LLC | Kelvinator | KG7SD 120D-45D* | Natural Gas | Induced Draft | True | False | 1 | False | Up |  | None | Condensing | Single-Stage |  | 1 | Standard |  | 120000 | 114000 |  |  | 113000 | 1502 | 95 | 78 | [8 empty] | Federally-Regulated Consumer Product | 10/15/2018 |  | 11/26/2018
Nordyne, LLC | Kelvinator | KG7SD 120D-45D* | LPG | Induced Draft | True | False | 1 | False | Horizontal |  | None | Condensing | Single-Stage |  | 1 | Standard |  | 120000 | 114000 |  |  | 113000 | 1502 | 95 | 78 | [8 empty] | Federally-Regulated Consumer Product | 10/15/2018 |  | 11/26/2018
Nordyne, LLC | Kelvinator | KG7SD 120D-45D* | LPG | Induced Draft | True | False | 1 | False | Up |  | None | Condensing | Single-Stage |  | 1 | Standard |  | 120000 | 114000 |  |  | 113000 | 1502 | 95 | 78 | [8 empty] | Federally-Regulated Consumer Product | 10/15/2018 |  | 11/26/2018
Nordyne, LLC | Kelvinator | KG7TC 060*-*B* | Natural Gas | Induced Draft | True | False | 1 | False | Horizontal |  | None | Condensing | Two-Stage Modulating |  | 0.5 | Premium |  | 60000 | 57000 |  |  | 48000 | 189 | 95.1 | 78 | [8 empty] | Federally-Regulated Consumer Product | 10/15/2018 |  | 11/26/2018
Nordyne, LLC | Kelvinator | KG7TC 060*-*B* | Natural Gas | Induced Draft | True | False | 1 | False | Up |  | None | Condensing | Two-Stage Modulating |  | 0.5 | Premium |  | 60000 | 57000 |  |  | 48000 | 189 | 95.1 | 78 | [8 empty] | Federally-Regulated Consumer Product | 10/15/2018 |  | 11/26/2018
Nordyne, LLC | Kelvinator | KG7TC 060*-*B* | LPG | Induced Draft | True | False | 1 | False | Horizontal |  | None | Condensing | Two-Stage Modulating |  | 0.5 | Premium |  | 60000 | 57000 |  |  | 48000 | 189 | 95.1 | 78 | [8 empty] | Federally-Regulated Consumer Product | 10/15/2018 |  | 11/26/2018
Nordyne, LLC | Kelvinator | KG7TC 060*-*B* | LPG | Induced Draft | True | False | 1 | False | Up |  | None | Condensing | Two-Stage Modulating |  | 0.5 | Premium |  | 60000 | 57000 |  |  | 48000 | 189 | 95.1 | 78 | [8 empty] | Federally-Regulated Consumer Product | 10/15/2018 |  | 11/26/2018
Nordyne, LLC | Kelvinator | KG7SM 072D-35C* | Natural Gas | Induced Draft | True | False | 1 | False | Down |  | None | Condensing | Single-Stage |  | 1 | Standard |  | 72000 | 68000 |  |  | 64000 | 939 | 95 | 78 | [8 empty] | Federally-Regulated Consumer Product | 10/15/2018 |  | 11/26/2018
Nordyne, LLC | Kelvinator | KG7SM 072D-35C* | LPG | Induced Draft | True | False | 1 | False | Down |  | None | Condensing | Single-Stage |  | 1 | Standard |  | 72000 | 68000 |  |  | 64000 | 939 | 95 | 78 | [8 empty] | Federally-Regulated Consumer Product | 10/15/2018 |  | 11/26/2018
Nordyne, LLC | Kelvinator | KG7SD 054D-23EB* | Natural Gas | Induced Draft | True | False | 1 | False | Horizontal |  | None | Condensing | Single-Stage |  | 0.5 | Premium |  | 54000 | 51000 |  |  | 47000 | 189 | 95 | 78 | [8 empty] | Federally-Regulated Consumer Product | 10/15/2018 |  | 11/26/2018
Nordyne, LLC | Kelvinator | KG7SD 054D-23EB* | Natural Gas | Induced Draft | True | False | 1 | False | Up |  | None | Condensing | Single-Stage |  | 0.5 | Premium |  | 54000 | 51000 |  |  | 47000 | 189 | 95 | 78 | [8 empty] | Federally-Regulated Consumer Product | 10/15/2018 |  | 11/26/2018
Nordyne, LLC | Kelvinator | KG7SD 054D-23EB* | LPG | Induced Draft | True | False | 1 | False | Horizontal |  | None | Condensing | Single-Stage |  | 0.5 | Premium |  | 54000 | 51000 |  |  | 47000 | 189 | 95 | 78 | [8 empty] | Federally-Regulated Consumer Product | 10/15/2018 |  | 11/26/2018
Nordyne, LLC | Kelvinator | KG7SD 054D-23EB* | LPG | Induced Draft | True | False | 1 | False | Up |  | None | Condensing | Single-Stage |  | 0.5 | Premium |  | 54000 | 51000 |  |  | 47000 | 189 | 95 | 78 | [8 empty] | Federally-Regulated Consumer Product | 10/15/2018 |  | 11/26/2018
Nordyne, LLC | Kelvinator | KG7TK060*-*A1* | Natural Gas | Induced Draft | True | False | 1 | False | Down |  | None | Non-Condensing | Two-Stage Modulating |  | 0.5 | Premium |  | 60000 | 48000 |  |  | 56000 | 275 | 80 | 78 | [8 empty] | Federally-Regulated Consumer Product | 10/15/2018 |  | 11/26/2018
Nordyne, LLC | Kelvinator | KG7TK060*-*A1* | LPG | Induced Draft | True | False | 1 | False | Down |  | None | Non-Condensing | Two-Stage Modulating |  | 0.5 | Premium |  | 60000 | 48000 |  |  | 56000 | 275 | 80 | 78 | [8 empty] | Federally-Regulated Consumer Product | 10/15/2018 |  | 11/26/2018
Nordyne, LLC | Kelvinator | KG7TA060*-*A1* | Natural Gas | Induced Draft | True | False | 1 | False | Horizontal |  | None | Non-Condensing | Two-Stage Modulating |  | 0.5 | Premium |  | 60000 | 47000 |  |  | 55000 | 294 | 80 | 78 | [8 empty] | Federally-Regulated Consumer Product | 10/15/2018 |  | 11/26/2018
Nordyne, LLC | Kelvinator | KG7TA060*-*A1* | Natural Gas | Induced Draft | True | False | 1 | False | Up |  | None | Non-Condensing | Two-Stage Modulating |  | 0.5 | Premium |  | 60000 | 47000 |  |  | 55000 | 294 | 80 | 78 | [8 empty] | Federally-Regulated Consumer Product | 10/15/2018 |  | 11/26/2018
Nordyne, LLC | Kelvinator | KG7TA060*-*A1* | LPG | Induced Draft | True | False | 1 | False | Horizontal |  | None | Non-Condensing | Two-Stage Modulating |  | 0.5 | Premium |  | 60000 | 47000 |  |  | 55000 | 294 | 80 | 78 | [8 empty] | Federally-Regulated Consumer Product | 10/15/2018 |  | 11/26/2018
Nordyne, LLC | Kelvinator | KG7TA060*-*A1* | LPG | Induced Draft | True | False | 1 | False | Up |  | None | Non-Condensing | Two-Stage Modulating |  | 0.5 | Premium |  | 60000 | 47000 |  |  | 55000 | 294 | 80 | 78 | [8 empty] | Federally-Regulated Consumer Product | 10/15/2018 |  | 11/26/2018
Nordyne, LLC | Kelvinator | KG7TK120*-*C1* | Natural Gas | Induced Draft | True | False | 1 | False | Down |  | None | Non-Condensing | Two-Stage Modulating |  | 0.75 | Premium |  | 120000 | 95000 |  |  | 115000 | 334 | 80 | 78 | [8 empty] | Federally-Regulated Consumer Product | 10/15/2018 |  | 11/26/2018
Nordyne, LLC | Kelvinator | KG7TK120*-*C1* | LPG | Induced Draft | True | False | 1 | False | Down |  | None | Non-Condensing | Two-Stage Modulating |  | 0.75 | Premium |  | 120000 | 95000 |  |  | 115000 | 334 | 80 | 78 | [8 empty] | Federally-Regulated Consumer Product | 10/15/2018 |  | 11/26/2018
Nordyne, LLC | Kelvinator | KG7TA120*-*C1* | Natural Gas | Induced Draft | True | False | 1 | False | Horizontal |  | None | Non-Condensing | Two-Stage Modulating |  | 0.75 | Premium |  | 120000 | 95000 |  |  | 115000 | 451 | 80 | 78 | [8 empty] | Federally-Regulated Consumer Product | 10/15/2018 |  | 11/26/2018
Nordyne, LLC | Kelvinator | KG7TA120*-*C1* | Natural Gas | Induced Draft | True | False | 1 | False | Up |  | None | Non-Condensing | Two-Stage Modulating |  | 0.75 | Premium |  | 120000 | 95000 |  |  | 115000 | 451 | 80 | 78 | [8 empty] | Federally-Regulated Consumer Product | 10/15/2018 |  | 11/26/2018
Nordyne, LLC | Kelvinator | KG7TA120*-*C1* | LPG | Induced Draft | True | False | 1 | False | Horizontal |  | None | Non-Condensing | Two-Stage Modulating |  | 0.75 | Premium |  | 120000 | 95000 |  |  | 115000 | 451 | 80 | 78 | [8 empty] | Federally-Regulated Consumer Product | 10/15/2018 |  | 11/26/2018
Nordyne, LLC | Kelvinator | KG7TA120*-*C1* | LPG | Induced Draft | True | False | 1 | False | Up |  | None | Non-Condensing | Two-Stage Modulating |  | 0.75 | Premium |  | 120000 | 95000 |  |  | 115000 | 451 | 80 | 78 | [8 empty] | Federally-Regulated Consumer Product | 10/15/2018 |  | 11/26/2018
Nordyne, LLC | Kelvinator | KG7SM 090D-35C* | Natural Gas | Induced Draft | True | False | 1 | False | Down |  | None | Condensing | Single-Stage |  | 1 | Standard |  | 90000 | 85000 |  |  | 80000 | 1206 | 95 | 78 | [8 empty] | Federally-Regulated Consumer Product | 10/15/2018 |  | 11/26/2018
Nordyne, LLC | Kelvinator | KG7SM 090D-35C* | LPG | Induced Draft | True | False | 1 | False | Down |  | None | Condensing | Single-Stage |  | 1 | Standard |  | 90000 | 85000 |  |  | 80000 | 1206 | 95 | 78 | [8 empty] | Federally-Regulated Consumer Product | 10/15/2018 |  | 11/26/2018
Nordyne, LLC | Kelvinator | KG7SD 090D-35C* | Natural Gas | Induced Draft | True | False | 1 | False | Horizontal |  | None | Condensing | Single-Stage |  | 1 | Standard |  | 90000 | 85000 |  |  | 80000 | 1216 | 95 | 78 | [8 empty] | Federally-Regulated Consumer Product | 10/15/2018 |  | 11/26/2018
Nordyne, LLC | Kelvinator | KG7SD 090D-35C* | Natural Gas | Induced Draft | True | False | 1 | False | Up |  | None | Condensing | Single-Stage |  | 1 | Standard |  | 90000 | 85000 |  |  | 80000 | 1216 | 95 | 78 | [8 empty] | Federally-Regulated Consumer Product | 10/15/2018 |  | 11/26/2018
Nordyne, LLC | Kelvinator | KG7SD 090D-35C* | LPG | Induced Draft | True | False | 1 | False | Horizontal |  | None | Condensing | Single-Stage |  | 1 | Standard |  | 90000 | 85000 |  |  | 80000 | 1216 | 95 | 78 | [8 empty] | Federally-Regulated Consumer Product | 10/15/2018 |  | 11/26/2018
Nordyne, LLC | Kelvinator | KG7SD 090D-35C* | LPG | Induced Draft | True | False | 1 | False | Up |  | None | Condensing | Single-Stage |  | 1 | Standard |  | 90000 | 85000 |  |  | 80000 | 1216 | 95 | 78 | [8 empty] | Federally-Regulated Consumer Product | 10/15/2018 |  | 11/26/2018
Nordyne, LLC | Kelvinator | KG7SC 120D-45D* | Natural Gas | Induced Draft | True | False | 1 | False | Horizontal |  | None | Condensing | Single-Stage |  | 1 | Standard |  | 120000 | 110000 |  |  | 100000 | 1162 | 92.1 | 78 | [8 empty] | Federally-Regulated Consumer Product | 10/15/2018 |  | 11/26/2018
Nordyne, LLC | Kelvinator | KG7SC 120D-45D* | Natural Gas | Induced Draft | True | False | 1 | False | Up |  | None | Condensing | Single-Stage |  | 1 | Standard |  | 120000 | 110000 |  |  | 100000 | 1162 | 92.1 | 78 | [8 empty] | Federally-Regulated Consumer Product | 10/15/2018 |  | 11/26/2018
Nordyne, LLC | Kelvinator | KG7SC 120D-45D* | LPG | Induced Draft | True | False | 1 | False | Horizontal |  | None | Condensing | Single-Stage |  | 1 | Standard |  | 120000 | 110000 |  |  | 100000 | 1162 | 92.1 | 78 | [8 empty] | Federally-Regulated Consumer Product | 10/15/2018 |  | 11/26/2018
Nordyne, LLC | Kelvinator | KG7SC 120D-45D* | LPG | Induced Draft | True | False | 1 | False | Up |  | None | Condensing | Single-Stage |  | 1 | Standard |  | 120000 | 110000 |  |  | 100000 | 1162 | 92.1 | 78 | [8 empty] | Federally-Regulated Consumer Product | 10/15/2018 |  | 11/26/2018
Nordyne, LLC | Kelvinator | KG7SC 038D-23A* | Natural Gas | Induced Draft | True | False | 1 | False | Horizontal |  | None | Condensing | Single-Stage |  | 0.33 | Standard |  | 38000 | 35000 |  |  | 33000 | 472 | 92.1 | 78 | [8 empty] | Federally-Regulated Consumer Product | 10/15/2018 |  | 11/26/2018
Nordyne, LLC | Kelvinator | KG7SC 038D-23A* | Natural Gas | Induced Draft | True | False | 1 | False | Up |  | None | Condensing | Single-Stage |  | 0.33 | Standard |  | 38000 | 35000 |  |  | 33000 | 472 | 92.1 | 78 | [8 empty] | Federally-Regulated Consumer Product | 10/15/2018 |  | 11/26/2018
Nordyne, LLC | Kelvinator | KG7SC 038D-23A* | LPG | Induced Draft | True | False | 1 | False | Horizontal |  | None | Condensing | Single-Stage |  | 0.33 | Standard |  | 38000 | 35000 |  |  | 33000 | 472 | 92.1 | 78 | [8 empty] | Federally-Regulated Consumer Product | 10/15/2018 |  | 11/26/2018
Nordyne, LLC | Kelvinator | KG7SC 038D-23A* | LPG | Induced Draft | True | False | 1 | False | Up |  | None | Condensing | Single-Stage |  | 0.33 | Standard |  | 38000 | 35000 |  |  | 33000 | 472 | 92.1 | 78 | [8 empty] | Federally-Regulated Consumer Product | 10/15/2018 |  | 11/26/2018
Nordyne, LLC | Kelvinator | KG7TK080*-*B1* | Natural Gas | Induced Draft | True | False | 1 | False | Down |  | None | Non-Condensing | Two-Stage Modulating |  | 0.5 | Premium |  | 80000 | 64000 |  |  | 76000 | 323 | 80 | 78 | [8 empty] | Federally-Regulated Consumer Product | 10/15/2018 |  | 11/26/2018
Nordyne, LLC | Kelvinator | KG7TK080*-*B1* | LPG | Induced Draft | True | False | 1 | False | Down |  | None | Non-Condensing | Two-Stage Modulating |  | 0.5 | Premium |  | 80000 | 64000 |  |  | 76000 | 323 | 80 | 78 | [8 empty] | Federally-Regulated Consumer Product | 10/15/2018 |  | 11/26/2018
Nordyne, LLC | Kelvinator | KG7TA140*-*D1* | Natural Gas | Induced Draft | True | False | 1 | False | Horizontal |  | None | Non-Condensing | Two-Stage Modulating |  | 1 | Premium |  | 140000 | 111000 |  |  | 136000 | 449 | 80 | 78 | [8 empty] | Federally-Regulated Consumer Product | 10/15/2018 |  | 11/26/2018
Nordyne, LLC | Kelvinator | KG7TA140*-*D1* | Natural Gas | Induced Draft | True | False | 1 | False | Up |  | None | Non-Condensing | Two-Stage Modulating |  | 1 | Premium |  | 140000 | 111000 |  |  | 136000 | 449 | 80 | 78 | [8 empty] | Federally-Regulated Consumer Product | 10/15/2018 |  | 11/26/2018
Nordyne, LLC | Kelvinator | KG7TA140*-*D1* | LPG | Induced Draft | True | False | 1 | False | Horizontal |  | None | Non-Condensing | Two-Stage Modulating |  | 1 | Premium |  | 140000 | 111000 |  |  | 136000 | 449 | 80 | 78 | [8 empty] | Federally-Regulated Consumer Product | 10/15/2018 |  | 11/26/2018
Nordyne, LLC | Kelvinator | KG7TA140*-*D1* | LPG | Induced Draft | True | False | 1 | False | Up |  | None | Non-Condensing | Two-Stage Modulating |  | 1 | Premium |  | 140000 | 111000 |  |  | 136000 | 449 | 80 | 78 | [8 empty] | Federally-Regulated Consumer Product | 10/15/2018 |  | 11/26/2018
Nordyne, LLC | Kelvinator | KG7SL 072D-24B | Natural Gas | Induced Draft | True | False | 1 | False | Down |  | None | Condensing | Single-Stage |  | 0.5 | Standard |  | 72000 | 66000 |  |  | 66000 | 826 | 92.1 | 78 | [8 empty] | Federally-Regulated Consumer Product | 10/15/2018 |  | 11/26/2018
Nordyne, LLC | Kelvinator | KG7SL 072D-24B | LPG | Induced Draft | True | False | 1 | False | Down |  | None | Condensing | Single-Stage |  | 0.5 | Standard |  | 72000 | 66000 |  |  | 66000 | 826 | 92.1 | 78 | [8 empty] | Federally-Regulated Consumer Product | 10/15/2018 |  | 11/26/2018
Nordyne, LLC | Kelvinator | KG7SC 054D-24B | Natural Gas | Induced Draft | True | False | 1 | False | Horizontal |  | None | Condensing | Single-Stage |  | 0.5 | Standard |  | 54000 | 49000 |  |  | 49000 | 755 | 92.1 | 78 | [8 empty] | Federally-Regulated Consumer Product | 10/15/2018 |  | 11/26/2018
Nordyne, LLC | Kelvinator | KG7SC 054D-24B | Natural Gas | Induced Draft | True | False | 1 | False | Up |  | None | Condensing | Single-Stage |  | 0.5 | Standard |  | 54000 | 49000 |  |  | 49000 | 755 | 92.1 | 78 | [8 empty] | Federally-Regulated Consumer Product | 10/15/2018 |  | 11/26/2018
Nordyne, LLC | Kelvinator | KG7SC 054D-24B | LPG | Induced Draft | True | False | 1 | False | Horizontal |  | None | Condensing | Single-Stage |  | 0.5 | Standard |  | 54000 | 49000 |  |  | 49000 | 755 | 92.1 | 78 | [8 empty] | Federally-Regulated Consumer Product | 10/15/2018 |  | 11/26/2018
Nordyne, LLC | Kelvinator | KG7SC 054D-24B | LPG | Induced Draft | True | False | 1 | False | Up |  | None | Condensing | Single-Stage |  | 0.5 | Standard |  | 54000 | 49000 |  |  | 49000 | 755 | 92.1 | 78 | [8 empty] | Federally-Regulated Consumer Product | 10/15/2018 |  | 11/26/2018
Nordyne, LLC | Kelvinator | KG7SM 118D-45D* | Natural Gas | Induced Draft | True | False | 1 | False | Down |  | None | Condensing | Single-Stage |  | 1 | Standard |  | 118000 | 112000 |  |  | 113000 | 1539 | 95 | 78 | [8 empty] | Federally-Regulated Consumer Product | 10/15/2018 |  | 11/26/2018
Nordyne, LLC | Kelvinator | KG7SM 118D-45D* | LPG | Induced Draft | True | False | 1 | False | Down |  | None | Condensing | Single-Stage |  | 1 | Standard |  | 118000 | 112000 |  |  | 113000 | 1539 | 95 | 78 | [8 empty] | Federally-Regulated Consumer Product | 10/15/2018 |  | 11/26/2018
Nordyne, LLC | Kelvinator | KG7SC 038D-23A | Natural Gas | Induced Draft | True | False | 1 | False | Horizontal |  | None | Condensing | Single-Stage |  | 0.33 | Standard |  | 38000 | 35000 |  |  | 33000 | 472 | 92.1 | 78 | [8 empty] | Federally-Regulated Consumer Product | 10/15/2018 |  | 11/26/2018
Nordyne, LLC | Kelvinator | KG7SC 038D-23A | Natural Gas | Induced Draft | True | False | 1 | False | Up |  | None | Condensing | Single-Stage |  | 0.33 | Standard |  | 38000 | 35000 |  |  | 33000 | 472 | 92.1 | 78 | [8 empty] | Federally-Regulated Consumer Product | 10/15/2018 |  | 11/26/2018
Nordyne, LLC | Kelvinator | KG7SC 038D-23A | LPG | Induced Draft | True | False | 1 | False | Horizontal |  | None | Condensing | Single-Stage |  | 0.33 | Standard |  | 38000 | 35000 |  |  | 33000 | 472 | 92.1 | 78 | [8 empty] | Federally-Regulated Consumer Product | 10/15/2018 |  | 11/26/2018
Nordyne, LLC | Kelvinator | KG7SC 038D-23A | LPG | Induced Draft | True | False | 1 | False | Up |  | None | Condensing | Single-Stage |  | 0.33 | Standard |  | 38000 | 35000 |  |  | 33000 | 472 | 92.1 | 78 | [8 empty] | Federally-Regulated Consumer Product | 10/15/2018 |  | 11/26/2018
Nordyne, LLC | Kelvinator | KG7SD 072D-35EC* | Natural Gas | Induced Draft | True | False | 1 | False | Horizontal |  | None | Condensing | Single-Stage |  | 0.75 | Premium |  | 72000 | 68000 |  |  | 65000 | 214 | 95 | 78 | [8 empty] | Federally-Regulated Consumer Product | 10/15/2018 |  | 11/26/2018
Nordyne, LLC | Kelvinator | KG7SD 072D-35EC* | Natural Gas | Induced Draft | True | False | 1 | False | Up |  | None | Condensing | Single-Stage |  | 0.75 | Premium |  | 72000 | 68000 |  |  | 65000 | 214 | 95 | 78 | [8 empty] | Federally-Regulated Consumer Product | 10/15/2018 |  | 11/26/2018
Nordyne, LLC | Kelvinator | KG7SD 072D-35EC* | LPG | Induced Draft | True | False | 1 | False | Horizontal |  | None | Condensing | Single-Stage |  | 0.75 | Premium |  | 72000 | 68000 |  |  | 65000 | 214 | 95 | 78 | [8 empty] | Federally-Regulated Consumer Product | 10/15/2018 |  | 11/26/2018
Nordyne, LLC | Kelvinator | KG7SD 072D-35EC* | LPG | Induced Draft | True | False | 1 | False | Up |  | None | Condensing | Single-Stage |  | 0.75 | Premium |  | 72000 | 68000 |  |  | 65000 | 214 | 95 | 78 | [8 empty] | Federally-Regulated Consumer Product | 10/15/2018 |  | 11/26/2018
Nordyne, LLC | Kelvinator | KG7SD 108D-35ED* | Natural Gas | Induced Draft | True | False | 1 | False | Horizontal |  | None | Condensing | Single-Stage |  | 1 | Premium |  | 108000 | 102000 |  |  | 113000 | 326 | 95 | 78 | [8 empty] | Federally-Regulated Consumer Product | 10/15/2018 |  | 11/26/2018
Nordyne, LLC | Kelvinator | KG7SD 108D-35ED* | Natural Gas | Induced Draft | True | False | 1 | False | Up |  | None | Condensing | Single-Stage |  | 1 | Premium |  | 108000 | 102000 |  |  | 113000 | 326 | 95 | 78 | [8 empty] | Federally-Regulated Consumer Product | 10/15/2018 |  | 11/26/2018
Nordyne, LLC | Kelvinator | KG7SD 108D-35ED* | LPG | Induced Draft | True | False | 1 | False | Horizontal |  | None | Condensing | Single-Stage |  | 1 | Premium |  | 108000 | 102000 |  |  | 113000 | 326 | 95 | 78 | [8 empty] | Federally-Regulated Consumer Product | 10/15/2018 |  | 11/26/2018
Nordyne, LLC | Kelvinator | KG7SD 108D-35ED* | LPG | Induced Draft | True | False | 1 | False | Up |  | None | Condensing | Single-Stage |  | 1 | Premium |  | 108000 | 102000 |  |  | 113000 | 326 | 95 | 78 | [8 empty] | Federally-Regulated Consumer Product | 10/15/2018 |  | 11/26/2018
Nordyne, LLC | Kelvinator | KG7TC 100*-*C* | Natural Gas | Induced Draft | True | False | 1 | False | Horizontal |  | None | Condensing | Two-Stage Modulating |  | 0.75 | Premium |  | 100000 | 95000 |  |  | 96000 | 326 | 95.1 | 78 | [8 empty] | Federally-Regulated Consumer Product | 10/15/2018 |  | 11/26/2018
Nordyne, LLC | Kelvinator | KG7TC 100*-*C* | Natural Gas | Induced Draft | True | False | 1 | False | Up |  | None | Condensing | Two-Stage Modulating |  | 0.75 | Premium |  | 100000 | 95000 |  |  | 96000 | 326 | 95.1 | 78 | [8 empty] | Federally-Regulated Consumer Product | 10/15/2018 |  | 11/26/2018
Nordyne, LLC | Kelvinator | KG7TC 100*-*C* | LPG | Induced Draft | True | False | 1 | False | Horizontal |  | None | Condensing | Two-Stage Modulating |  | 0.75 | Premium |  | 100000 | 95000 |  |  | 96000 | 326 | 95.1 | 78 | [8 empty] | Federally-Regulated Consumer Product | 10/15/2018 |  | 11/26/2018
Nordyne, LLC | Kelvinator | KG7TC 100*-*C* | LPG | Induced Draft | True | False | 1 | False | Up |  | None | Condensing | Two-Stage Modulating |  | 0.75 | Premium |  | 100000 | 95000 |  |  | 96000 | 326 | 95.1 | 78 | [8 empty] | Federally-Regulated Consumer Product | 10/15/2018 |  | 11/26/2018
Nordyne, LLC | Kelvinator | KG7SD 054D-24B* | Natural Gas | Induced Draft | True | False | 1 | False | Horizontal |  | None | Condensing | Single-Stage |  | 0.5 | Standard |  | 54000 | 51000 |  |  | 47000 | 864 | 95 | 78 | [8 empty] | Federally-Regulated Consumer Product | 10/15/2018 |  | 11/26/2018
Nordyne, LLC | Kelvinator | KG7SD 054D-24B* | Natural Gas | Induced Draft | True | False | 1 | False | Up |  | None | Condensing | Single-Stage |  | 0.5 | Standard |  | 54000 | 51000 |  |  | 47000 | 864 | 95 | 78 | [8 empty] | Federally-Regulated Consumer Product | 10/15/2018 |  | 11/26/2018
Nordyne, LLC | Kelvinator | KG7SD 054D-24B* | LPG | Induced Draft | True | False | 1 | False | Horizontal |  | None | Condensing | Single-Stage |  | 0.5 | Standard |  | 54000 | 51000 |  |  | 47000 | 864 | 95 | 78 | [8 empty] | Federally-Regulated Consumer Product | 10/15/2018 |  | 11/26/2018
Nordyne, LLC | Kelvinator | KG7SD 054D-24B* | LPG | Induced Draft | True | False | 1 | False | Up |  | None | Condensing | Single-Stage |  | 0.5 | Standard |  | 54000 | 51000 |  |  | 47000 | 864 | 95 | 78 | [8 empty] | Federally-Regulated Consumer Product | 10/15/2018 |  | 11/26/2018
Nordyne, LLC | Kelvinator | KG7SC 072D-24B* | Natural Gas | Induced Draft | True | False | 1 | False | Horizontal |  | None | Condensing | Single-Stage |  | 0.5 | Standard |  | 72000 | 66000 |  |  | 66000 | 858 | 92.1 | 78 | [8 empty] | Federally-Regulated Consumer Product | 10/15/2018 |  | 11/26/2018
Nordyne, LLC | Kelvinator | KG7SC 072D-24B* | Natural Gas | Induced Draft | True | False | 1 | False | Up |  | None | Condensing | Single-Stage |  | 0.5 | Standard |  | 72000 | 66000 |  |  | 66000 | 858 | 92.1 | 78 | [8 empty] | Federally-Regulated Consumer Product | 10/15/2018 |  | 11/26/2018
Nordyne, LLC | Kelvinator | KG7SC 072D-24B* | LPG | Induced Draft | True | False | 1 | False | Horizontal |  | None | Condensing | Single-Stage |  | 0.5 | Standard |  | 72000 | 66000 |  |  | 66000 | 858 | 92.1 | 78 | [8 empty] | Federally-Regulated Consumer Product | 10/15/2018 |  | 11/26/2018
Nordyne, LLC | Kelvinator | KG7SC 072D-24B* | LPG | Induced Draft | True | False | 1 | False | Up |  | None | Condensing | Single-Stage |  | 0.5 | Standard |  | 72000 | 66000 |  |  | 66000 | 858 | 92.1 | 78 | [8 empty] | Federally-Regulated Consumer Product | 10/15/2018 |  | 11/26/2018
Nordyne, LLC | Kelvinator | KG7TL 120*-*D* | Natural Gas | Induced Draft | True | False | 1 | False | Down |  | None | Condensing | Two-Stage Modulating |  | 1 | Premium |  | 120000 | 114000 |  |  | 114000 | 430 | 94.8 | 78 | [8 empty] | Federally-Regulated Consumer Product | 10/15/2018 |  | 11/26/2018
Nordyne, LLC | Kelvinator | KG7TL 120*-*D* | LPG | Induced Draft | True | False | 1 | False | Down |  | None | Condensing | Two-Stage Modulating |  | 1 | Premium |  | 120000 | 114000 |  |  | 114000 | 430 | 94.8 | 78 | [8 empty] | Federally-Regulated Consumer Product | 10/15/2018 |  | 11/26/2018
Nordyne, LLC | Kelvinator | KG7SC 108D-45D* | Natural Gas | Induced Draft | True | False | 1 | False | Horizontal |  | None | Condensing | Single-Stage |  | 1 | Standard |  | 108000 | 99000 |  |  | 99000 | 1450 | 92.1 | 78 | [8 empty] | Federally-Regulated Consumer Product | 10/15/2018 |  | 11/26/2018
Nordyne, LLC | Kelvinator | KG7SC 108D-45D* | Natural Gas | Induced Draft | True | False | 1 | False | Up |  | None | Condensing | Single-Stage |  | 1 | Standard |  | 108000 | 99000 |  |  | 99000 | 1450 | 92.1 | 78 | [8 empty] | Federally-Regulated Consumer Product | 10/15/2018 |  | 11/26/2018
Nordyne, LLC | Kelvinator | KG7SC 108D-45D* | LPG | Induced Draft | True | False | 1 | False | Horizontal |  | None | Condensing | Single-Stage |  | 1 | Standard |  | 108000 | 99000 |  |  | 99000 | 1450 | 92.1 | 78 | [8 empty] | Federally-Regulated Consumer Product | 10/15/2018 |  | 11/26/2018
Nordyne, LLC | Kelvinator | KG7SC 108D-45D* | LPG | Induced Draft | True | False | 1 | False | Up |  | None | Condensing | Single-Stage |  | 1 | Standard |  | 108000 | 99000 |  |  | 99000 | 1450 | 92.1 | 78 | [8 empty] | Federally-Regulated Consumer Product | 10/15/2018 |  | 11/26/2018
Nordyne, LLC | Kelvinator | KG7TK140*-*D1* | Natural Gas | Induced Draft | True | False | 1 | False | Down |  | None | Non-Condensing | Two-Stage Modulating |  | 1 | Premium |  | 140000 | 111000 |  |  | 133000 | 514 | 80 | 78 | [8 empty] | Federally-Regulated Consumer Product | 10/15/2018 |  | 11/26/2018
Nordyne, LLC | Kelvinator | KG7TK140*-*D1* | LPG | Induced Draft | True | False | 1 | False | Down |  | None | Non-Condensing | Two-Stage Modulating |  | 1 | Premium |  | 140000 | 111000 |  |  | 133000 | 514 | 80 | 78 | [8 empty] | Federally-Regulated Consumer Product | 10/15/2018 |  | 11/26/2018
Nordyne, LLC | Kelvinator | KG7SC 072D-35C* | Natural Gas | Induced Draft | True | False | 1 | False | Horizontal |  | None | Condensing | Single-Stage |  | 0.5 | Standard |  | 72000 | 66000 |  |  | 66000 | 1054 | 92.1 | 78 | [8 empty] | Federally-Regulated Consumer Product | 10/15/2018 |  | 11/26/2018
Nordyne, LLC | Kelvinator | KG7SC 072D-35C* | Natural Gas | Induced Draft | True | False | 1 | False | Up |  | None | Condensing | Single-Stage |  | 0.5 | Standard |  | 72000 | 66000 |  |  | 66000 | 1054 | 92.1 | 78 | [8 empty] | Federally-Regulated Consumer Product | 10/15/2018 |  | 11/26/2018
Nordyne, LLC | Kelvinator | KG7SC 072D-35C* | LPG | Induced Draft | True | False | 1 | False | Horizontal |  | None | Condensing | Single-Stage |  | 0.5 | Standard |  | 72000 | 66000 |  |  | 66000 | 1054 | 92.1 | 78 | [8 empty] | Federally-Regulated Consumer Product | 10/15/2018 |  | 11/26/2018
Nordyne, LLC | Kelvinator | KG7SC 072D-35C* | LPG | Induced Draft | True | False | 1 | False | Up |  | None | Condensing | Single-Stage |  | 0.5 | Standard |  | 72000 | 66000 |  |  | 66000 | 1054 | 92.1 | 78 | [8 empty] | Federally-Regulated Consumer Product | 10/15/2018 |  | 11/26/2018
Nordyne, LLC | Kelvinator | KG7SM 118D-45D | Natural Gas | Induced Draft | True | False | 1 | False | Down |  | None | Condensing | Single-Stage |  | 1 | Standard |  | 118000 | 112000 |  |  | 113000 | 1539 | 95 | 78 | [8 empty] | Federally-Regulated Consumer Product | 10/15/2018 |  | 11/26/2018
Nordyne, LLC | Kelvinator | KG7SM 118D-45D | LPG | Induced Draft | True | False | 1 | False | Down |  | None | Condensing | Single-Stage |  | 1 | Standard |  | 118000 | 112000 |  |  | 113000 | 1539 | 95 | 78 | [8 empty] | Federally-Regulated Consumer Product | 10/15/2018 |  | 11/26/2018
Nordyne, LLC | Kelvinator | KG7TL 060*-*B* | Natural Gas | Induced Draft | True | False | 1 | False | Down |  | None | Condensing | Two-Stage Modulating |  | 0.5 | Premium |  | 60000 | 57000 |  |  | 48000 | 189 | 95.1 | 78 | [8 empty] | Federally-Regulated Consumer Product | 10/15/2018 |  | 11/26/2018
Nordyne, LLC | Kelvinator | KG7TL 060*-*B* | LPG | Induced Draft | True | False | 1 | False | Down |  | None | Condensing | Two-Stage Modulating |  | 0.5 | Premium |  | 60000 | 57000 |  |  | 48000 | 189 | 95.1 | 78 | [8 empty] | Federally-Regulated Consumer Product | 10/15/2018 |  | 11/26/2018
Nordyne, LLC | Kelvinator | KG7TL 100*-*C* | Natural Gas | Induced Draft | True | False | 1 | False | Down |  | None | Condensing | Two-Stage Modulating |  | 0.75 | Premium |  | 100000 | 95000 |  |  | 96000 | 326 | 95.1 | 78 | [8 empty] | Federally-Regulated Consumer Product | 10/15/2018 |  | 11/26/2018
Nordyne, LLC | Kelvinator | KG7TL 100*-*C* | LPG | Induced Draft | True | False | 1 | False | Down |  | None | Condensing | Two-Stage Modulating |  | 0.75 | Premium |  | 100000 | 95000 |  |  | 96000 | 326 | 95.1 | 78 | [8 empty] | Federally-Regulated Consumer Product | 10/15/2018 |  | 11/26/2018
Nordyne, LLC | Kelvinator | KG7SC 054D-24B* | Natural Gas | Induced Draft | True | False | 1 | False | Horizontal |  | None | Condensing | Single-Stage |  | 0.5 | Standard |  | 54000 | 49000 |  |  | 49000 | 755 | 92.1 | 78 | [8 empty] | Federally-Regulated Consumer Product | 10/15/2018 |  | 11/26/2018
Nordyne, LLC | Kelvinator | KG7SC 054D-24B* | Natural Gas | Induced Draft | True | False | 1 | False | Up |  | None | Condensing | Single-Stage |  | 0.5 | Standard |  | 54000 | 49000 |  |  | 49000 | 755 | 92.1 | 78 | [8 empty] | Federally-Regulated Consumer Product | 10/15/2018 |  | 11/26/2018
Nordyne, LLC | Kelvinator | KG7SC 054D-24B* | LPG | Induced Draft | True | False | 1 | False | Horizontal |  | None | Condensing | Single-Stage |  | 0.5 | Standard |  | 54000 | 49000 |  |  | 49000 | 755 | 92.1 | 78 | [8 empty] | Federally-Regulated Consumer Product | 10/15/2018 |  | 11/26/2018
Nordyne, LLC | Kelvinator | KG7SC 054D-24B* | LPG | Induced Draft | True | False | 1 | False | Up |  | None | Condensing | Single-Stage |  | 0.5 | Standard |  | 54000 | 49000 |  |  | 49000 | 755 | 92.1 | 78 | [8 empty] | Federally-Regulated Consumer Product | 10/15/2018 |  | 11/26/2018
Nordyne, LLC | Kelvinator | KG7SK 108*-35C | Natural Gas | Induced Draft | True | False | 1 | False | Down |  | None | Non-Condensing | Single-Stage |  | 1 | Standard |  | 108000 | 86000 |  |  | 94000 | 1352 | 80 | 78 | [8 empty] | Federally-Regulated Consumer Product | 10/15/2018 |  | 11/26/2018
Nordyne, LLC | Kelvinator | KG7SK 108*-35C | LPG | Induced Draft | True | False | 1 | False | Down |  | None | Non-Condensing | Single-Stage |  | 1 | Standard |  | 108000 | 86000 |  |  | 94000 | 1352 | 80 | 78 | [8 empty] | Federally-Regulated Consumer Product | 10/15/2018 |  | 11/26/2018
Nordyne, LLC | Kelvinator | KG7SD 090D-35EC* | Natural Gas | Induced Draft | True | False | 1 | False | Horizontal |  | None | Condensing | Single-Stage |  | 0.75 | Premium |  | 90000 | 85000 |  |  | 65000 | 214 | 95 | 78 | [8 empty] | Federally-Regulated Consumer Product | 10/15/2018 |  | 11/26/2018
Nordyne, LLC | Kelvinator | KG7SD 090D-35EC* | Natural Gas | Induced Draft | True | False | 1 | False | Up |  | None | Condensing | Single-Stage |  | 0.75 | Premium |  | 90000 | 85000 |  |  | 65000 | 214 | 95 | 78 | [8 empty] | Federally-Regulated Consumer Product | 10/15/2018 |  | 11/26/2018
Nordyne, LLC | Kelvinator | KG7SD 090D-35EC* | LPG | Induced Draft | True | False | 1 | False | Horizontal |  | None | Condensing | Single-Stage |  | 0.75 | Premium |  | 90000 | 85000 |  |  | 65000 | 214 | 95 | 78 | [8 empty] | Federally-Regulated Consumer Product | 10/15/2018 |  | 11/26/2018
Nordyne, LLC | Kelvinator | KG7SD 090D-35EC* | LPG | Induced Draft | True | False | 1 | False | Up |  | None | Condensing | Single-Stage |  | 0.75 | Premium |  | 90000 | 85000 |  |  | 65000 | 214 | 95 | 78 | [8 empty] | Federally-Regulated Consumer Product | 10/15/2018 |  | 11/26/2018
Nordyne, LLC | Kelvinator | KG7SL 120D-45D* | Natural Gas | Induced Draft | True | False | 1 | False | Down |  | None | Condensing | Single-Stage |  | 1 | Standard |  | 120000 | 110000 |  |  | 100000 | 1182 | 92.1 | 78 | [8 empty] | Federally-Regulated Consumer Product | 10/15/2018 |  | 11/26/2018
Nordyne, LLC | Kelvinator | KG7SL 120D-45D* | LPG | Induced Draft | True | False | 1 | False | Down |  | None | Condensing | Single-Stage |  | 1 | Standard |  | 120000 | 110000 |  |  | 100000 | 1182 | 92.1 | 78 | [8 empty] | Federally-Regulated Consumer Product | 10/15/2018 |  | 11/26/2018
Nordyne, LLC | Kelvinator | KG7SK 090*-24B | Natural Gas | Induced Draft | True | False | 1 | False | Down |  | None | Non-Condensing | Single-Stage |  | 0.5 | Standard |  | 90000 | 72000 |  |  | 76000 | 1001 | 80 | 78 | [8 empty] | Federally-Regulated Consumer Product | 10/15/2018 |  | 11/26/2018
Nordyne, LLC | Kelvinator | KG7SK 090*-24B | LPG | Induced Draft | True | False | 1 | False | Down |  | None | Non-Condensing | Single-Stage |  | 0.5 | Standard |  | 90000 | 72000 |  |  | 76000 | 1001 | 80 | 78 | [8 empty] | Federally-Regulated Consumer Product | 10/15/2018 |  | 11/26/2018
Nordyne, LLC | Kelvinator | KG7SL 072D-24B* | Natural Gas | Induced Draft | True | False | 1 | False | Down |  | None | Condensing | Single-Stage |  | 0.5 | Standard |  | 72000 | 66000 |  |  | 66000 | 826 | 92.1 | 78 | [8 empty] | Federally-Regulated Consumer Product | 10/15/2018 |  | 11/26/2018
Nordyne, LLC | Kelvinator | KG7SL 072D-24B* | LPG | Induced Draft | True | False | 1 | False | Down |  | None | Condensing | Single-Stage |  | 0.5 | Standard |  | 72000 | 66000 |  |  | 66000 | 826 | 92.1 | 78 | [8 empty] | Federally-Regulated Consumer Product | 10/15/2018 |  | 11/26/2018
Nordyne, LLC | Kelvinator | KG7TK100*-*C1* | Natural Gas | Induced Draft | True | False | 1 | False | Down |  | None | Non-Condensing | Two-Stage Modulating |  | 0.75 | Premium |  | 100000 | 79000 |  |  | 96000 | 356 | 80 | 78 | [8 empty] | Federally-Regulated Consumer Product | 10/15/2018 |  | 11/26/2018
Nordyne, LLC | Kelvinator | KG7TK100*-*C1* | LPG | Induced Draft | True | False | 1 | False | Down |  | None | Non-Condensing | Two-Stage Modulating |  | 0.75 | Premium |  | 100000 | 79000 |  |  | 96000 | 356 | 80 | 78 | [8 empty] | Federally-Regulated Consumer Product | 10/15/2018 |  | 11/26/2018
Nordyne, LLC | Kelvinator | KG7SL 120D-45D | Natural Gas | Induced Draft | True | False | 1 | False | Down |  | None | Condensing | Single-Stage |  | 1 | Standard |  | 120000 | 110000 |  |  | 100000 | 1182 | 92.1 | 78 | [8 empty] | Federally-Regulated Consumer Product | 10/15/2018 |  | 11/26/2018
Nordyne, LLC | Kelvinator | KG7SL 120D-45D | LPG | Induced Draft | True | False | 1 | False | Down |  | None | Condensing | Single-Stage |  | 1 | Standard |  | 120000 | 110000 |  |  | 100000 | 1182 | 92.1 | 78 | [8 empty] | Federally-Regulated Consumer Product | 10/15/2018 |  | 11/26/2018
Nordyne, LLC | Kelvinator | KG7SD 054D-24B | Natural Gas | Induced Draft | True | False | 1 | False | Horizontal |  | None | Condensing | Single-Stage |  | 0.5 | Standard |  | 54000 | 51000 |  |  | 47000 | 864 | 95 | 78 | [8 empty] | Federally-Regulated Consumer Product | 10/15/2018 |  | 11/26/2018
Nordyne, LLC | Kelvinator | KG7SD 054D-24B | Natural Gas | Induced Draft | True | False | 1 | False | Up |  | None | Condensing | Single-Stage |  | 0.5 | Standard |  | 54000 | 51000 |  |  | 47000 | 864 | 95 | 78 | [8 empty] | Federally-Regulated Consumer Product | 10/15/2018 |  | 11/26/2018
Nordyne, LLC | Kelvinator | KG7SD 054D-24B | LPG | Induced Draft | True | False | 1 | False | Horizontal |  | None | Condensing | Single-Stage |  | 0.5 | Standard |  | 54000 | 51000 |  |  | 47000 | 864 | 95 | 78 | [8 empty] | Federally-Regulated Consumer Product | 10/15/2018 |  | 11/26/2018
Nordyne, LLC | Kelvinator | KG7SD 054D-24B | LPG | Induced Draft | True | False | 1 | False | Up |  | None | Condensing | Single-Stage |  | 0.5 | Standard |  | 54000 | 51000 |  |  | 47000 | 864 | 95 | 78 | [8 empty] | Federally-Regulated Consumer Product | 10/15/2018 |  | 11/26/2018
Nordyne, LLC | Kelvinator | KG7TA080*-*B1* | Natural Gas | Induced Draft | True | False | 1 | False | Horizontal |  | None | Non-Condensing | Two-Stage Modulating |  | 0.5 | Premium |  | 80000 | 64000 |  |  | 75000 | 300 | 80 | 78 | [8 empty] | Federally-Regulated Consumer Product | 10/15/2018 |  | 11/26/2018
Nordyne, LLC | Kelvinator | KG7TA080*-*B1* | Natural Gas | Induced Draft | True | False | 1 | False | Up |  | None | Non-Condensing | Two-Stage Modulating |  | 0.5 | Premium |  | 80000 | 64000 |  |  | 75000 | 300 | 80 | 78 | [8 empty] | Federally-Regulated Consumer Product | 10/15/2018 |  | 11/26/2018
Nordyne, LLC | Kelvinator | KG7TA080*-*B1* | LPG | Induced Draft | True | False | 1 | False | Horizontal |  | None | Non-Condensing | Two-Stage Modulating |  | 0.5 | Premium |  | 80000 | 64000 |  |  | 75000 | 300 | 80 | 78 | [8 empty] | Federally-Regulated Consumer Product | 10/15/2018 |  | 11/26/2018
Nordyne, LLC | Kelvinator | KG7TA080*-*B1* | LPG | Induced Draft | True | False | 1 | False | Up |  | None | Non-Condensing | Two-Stage Modulating |  | 0.5 | Premium |  | 80000 | 64000 |  |  | 75000 | 300 | 80 | 78 | [8 empty] | Federally-Regulated Consumer Product | 10/15/2018 |  | 11/26/2018
Nordyne, LLC | Kelvinator | KG7SC 072D-35C | Natural Gas | Induced Draft | True | False | 1 | False | Horizontal |  | None | Condensing | Single-Stage |  | 0.5 | Standard |  | 72000 | 66000 |  |  | 66000 | 1054 | 92.1 | 78 | [8 empty] | Federally-Regulated Consumer Product | 10/15/2018 |  | 11/26/2018
Nordyne, LLC | Kelvinator | KG7SC 072D-35C | Natural Gas | Induced Draft | True | False | 1 | False | Up |  | None | Condensing | Single-Stage |  | 0.5 | Standard |  | 72000 | 66000 |  |  | 66000 | 1054 | 92.1 | 78 | [8 empty] | Federally-Regulated Consumer Product | 10/15/2018 |  | 11/26/2018
Nordyne, LLC | Kelvinator | KG7SC 072D-35C | LPG | Induced Draft | True | False | 1 | False | Horizontal |  | None | Condensing | Single-Stage |  | 0.5 | Standard |  | 72000 | 66000 |  |  | 66000 | 1054 | 92.1 | 78 | [8 empty] | Federally-Regulated Consumer Product | 10/15/2018 |  | 11/26/2018
Nordyne, LLC | Kelvinator | KG7SC 072D-35C | LPG | Induced Draft | True | False | 1 | False | Up |  | None | Condensing | Single-Stage |  | 0.5 | Standard |  | 72000 | 66000 |  |  | 66000 | 1054 | 92.1 | 78 | [8 empty] | Federally-Regulated Consumer Product | 10/15/2018 |  | 11/26/2018
Nordyne, LLC | Kelvinator | KG7SM 090D-35C | Natural Gas | Induced Draft | True | False | 1 | False | Down |  | None | Condensing | Single-Stage |  | 1 | Standard |  | 90000 | 85000 |  |  | 80000 | 1206 | 95 | 78 | [8 empty] | Federally-Regulated Consumer Product | 10/15/2018 |  | 11/26/2018
Nordyne, LLC | Kelvinator | KG7SM 090D-35C | LPG | Induced Draft | True | False | 1 | False | Down |  | None | Condensing | Single-Stage |  | 1 | Standard |  | 90000 | 85000 |  |  | 80000 | 1206 | 95 | 78 | [8 empty] | Federally-Regulated Consumer Product | 10/15/2018 |  | 11/26/2018
Nordyne, LLC | Kelvinator | KG7SD 120D-35ED* | Natural Gas | Induced Draft | True | False | 1 | False | Horizontal |  | None | Condensing | Single-Stage |  | 1 | Premium |  | 120000 | 113000 |  |  | 113000 | 452 | 94.3 | 78 | [8 empty] | Federally-Regulated Consumer Product | 10/15/2018 |  | 11/26/2018
Nordyne, LLC | Kelvinator | KG7SD 120D-35ED* | Natural Gas | Induced Draft | True | False | 1 | False | Up |  | None | Condensing | Single-Stage |  | 1 | Premium |  | 120000 | 113000 |  |  | 113000 | 452 | 94.3 | 78 | [8 empty] | Federally-Regulated Consumer Product | 10/15/2018 |  | 11/26/2018
Nordyne, LLC | Kelvinator | KG7SD 120D-35ED* | LPG | Induced Draft | True | False | 1 | False | Horizontal |  | None | Condensing | Single-Stage |  | 1 | Premium |  | 120000 | 113000 |  |  | 113000 | 452 | 94.3 | 78 | [8 empty] | Federally-Regulated Consumer Product | 10/15/2018 |  | 11/26/2018
Nordyne, LLC | Kelvinator | KG7SD 120D-35ED* | LPG | Induced Draft | True | False | 1 | False | Up |  | None | Condensing | Single-Stage |  | 1 | Premium |  | 120000 | 113000 |  |  | 113000 | 452 | 94.3 | 78 | [8 empty] | Federally-Regulated Consumer Product | 10/15/2018 |  | 11/26/2018
Nordyne, LLC | Kelvinator | KG7SK 072*-24B | Natural Gas | Induced Draft | True | False | 1 | False | Down |  | None | Non-Condensing | Single-Stage |  | 0.5 | Standard |  | 72000 | 57000 |  |  | 56000 | 792 | 80 | 78 | [8 empty] | Federally-Regulated Consumer Product | 10/15/2018 |  | 11/26/2018
Nordyne, LLC | Kelvinator | KG7SK 072*-24B | LPG | Induced Draft | True | False | 1 | False | Down |  | None | Non-Condensing | Single-Stage |  | 0.5 | Standard |  | 72000 | 57000 |  |  | 56000 | 792 | 80 | 78 | [8 empty] | Federally-Regulated Consumer Product | 10/15/2018 |  | 11/26/2018
Nordyne, LLC | Kelvinator | KG7SD 108D-45D* | Natural Gas | Induced Draft | True | False | 1 | False | Horizontal |  | None | Condensing | Single-Stage |  | 1 | Standard |  | 108000 | 102000 |  |  | 96000 | 1413 | 95 | 78 | [8 empty] | Federally-Regulated Consumer Product | 10/15/2018 |  | 11/26/2018
Nordyne, LLC | Kelvinator | KG7SD 108D-45D* | Natural Gas | Induced Draft | True | False | 1 | False | Up |  | None | Condensing | Single-Stage |  | 1 | Standard |  | 108000 | 102000 |  |  | 96000 | 1413 | 95 | 78 | [8 empty] | Federally-Regulated Consumer Product | 10/15/2018 |  | 11/26/2018
Nordyne, LLC | Kelvinator | KG7SD 108D-45D* | LPG | Induced Draft | True | False | 1 | False | Horizontal |  | None | Condensing | Single-Stage |  | 1 | Standard |  | 108000 | 102000 |  |  | 96000 | 1413 | 95 | 78 | [8 empty] | Federally-Regulated Consumer Product | 10/15/2018 |  | 11/26/2018
Nordyne, LLC | Kelvinator | KG7SD 108D-45D* | LPG | Induced Draft | True | False | 1 | False | Up |  | None | Condensing | Single-Stage |  | 1 | Standard |  | 108000 | 102000 |  |  | 96000 | 1413 | 95 | 78 | [8 empty] | Federally-Regulated Consumer Product | 10/15/2018 |  | 11/26/2018
Nordyne, LLC | Kelvinator | KG7SD 120D-45D | Natural Gas | Induced Draft | True | False | 1 | False | Horizontal |  | None | Condensing | Single-Stage |  | 1 | Standard |  | 120000 | 114000 |  |  | 113000 | 1502 | 95 | 78 | [8 empty] | Federally-Regulated Consumer Product | 10/15/2018 |  | 11/26/2018
Nordyne, LLC | Kelvinator | KG7SD 120D-45D | Natural Gas | Induced Draft | True | False | 1 | False | Up |  | None | Condensing | Single-Stage |  | 1 | Standard |  | 120000 | 114000 |  |  | 113000 | 1502 | 95 | 78 | [8 empty] | Federally-Regulated Consumer Product | 10/15/2018 |  | 11/26/2018
Nordyne, LLC | Kelvinator | KG7SD 120D-45D | LPG | Induced Draft | True | False | 1 | False | Horizontal |  | None | Condensing | Single-Stage |  | 1 | Standard |  | 120000 | 114000 |  |  | 113000 | 1502 | 95 | 78 | [8 empty] | Federally-Regulated Consumer Product | 10/15/2018 |  | 11/26/2018
Nordyne, LLC | Kelvinator | KG7SD 120D-45D | LPG | Induced Draft | True | False | 1 | False | Up |  | None | Condensing | Single-Stage |  | 1 | Standard |  | 120000 | 114000 |  |  | 113000 | 1502 | 95 | 78 | [8 empty] | Federally-Regulated Consumer Product | 10/15/2018 |  | 11/26/2018
Nordyne, LLC | Kelvinator | KG7SC 090D-35C | Natural Gas | Induced Draft | True | False | 1 | False | Horizontal |  | None | Condensing | Single-Stage |  | 0.5 | Standard |  | 90000 | 82000 |  |  | 82000 | 1309 | 92.1 | 78 | [8 empty] | Federally-Regulated Consumer Product | 10/15/2018 |  | 11/26/2018
Nordyne, LLC | Kelvinator | KG7SC 090D-35C | Natural Gas | Induced Draft | True | False | 1 | False | Up |  | None | Condensing | Single-Stage |  | 0.5 | Standard |  | 90000 | 82000 |  |  | 82000 | 1309 | 92.1 | 78 | [8 empty] | Federally-Regulated Consumer Product | 10/15/2018 |  | 11/26/2018
Nordyne, LLC | Kelvinator | KG7SC 090D-35C | LPG | Induced Draft | True | False | 1 | False | Horizontal |  | None | Condensing | Single-Stage |  | 0.5 | Standard |  | 90000 | 82000 |  |  | 82000 | 1309 | 92.1 | 78 | [8 empty] | Federally-Regulated Consumer Product | 10/15/2018 |  | 11/26/2018
Nordyne, LLC | Kelvinator | KG7SC 090D-35C | LPG | Induced Draft | True | False | 1 | False | Up |  | None | Condensing | Single-Stage |  | 0.5 | Standard |  | 90000 | 82000 |  |  | 82000 | 1309 | 92.1 | 78 | [8 empty] | Federally-Regulated Consumer Product | 10/15/2018 |  | 11/26/2018
Nordyne, LLC | Kelvinator | KG7SL 090D-35C | Natural Gas | Induced Draft | True | False | 1 | False | Down |  | None | Condensing | Single-Stage |  | 1 | Standard |  | 90000 | 83000 |  |  | 83000 | 998 | 92.1 | 78 | [8 empty] | Federally-Regulated Consumer Product | 10/15/2018 |  | 11/26/2018
Nordyne, LLC | Kelvinator | KG7SL 090D-35C | LPG | Induced Draft | True | False | 1 | False | Down |  | None | Condensing | Single-Stage |  | 1 | Standard |  | 90000 | 83000 |  |  | 83000 | 998 | 92.1 | 78 | [8 empty] | Federally-Regulated Consumer Product | 10/15/2018 |  | 11/26/2018
Nordyne, LLC | Kelvinator | KG7TC 080*-*C* | Natural Gas | Induced Draft | True | False | 1 | False | Horizontal |  | None | Condensing | Two-Stage Modulating |  | 0.75 | Premium |  | 80000 | 76000 |  |  | 65000 | 214 | 95.1 | 78 | [8 empty] | Federally-Regulated Consumer Product | 10/15/2018 |  | 11/26/2018
Nordyne, LLC | Kelvinator | KG7TC 080*-*C* | Natural Gas | Induced Draft | True | False | 1 | False | Up |  | None | Condensing | Two-Stage Modulating |  | 0.75 | Premium |  | 80000 | 76000 |  |  | 65000 | 214 | 95.1 | 78 | [8 empty] | Federally-Regulated Consumer Product | 10/15/2018 |  | 11/26/2018
Nordyne, LLC | Kelvinator | KG7TC 080*-*C* | LPG | Induced Draft | True | False | 1 | False | Horizontal |  | None | Condensing | Two-Stage Modulating |  | 0.75 | Premium |  | 80000 | 76000 |  |  | 65000 | 214 | 95.1 | 78 | [8 empty] | Federally-Regulated Consumer Product | 10/15/2018 |  | 11/26/2018
Nordyne, LLC | Kelvinator | KG7TC 080*-*C* | LPG | Induced Draft | True | False | 1 | False | Up |  | None | Condensing | Two-Stage Modulating |  | 0.75 | Premium |  | 80000 | 76000 |  |  | 65000 | 214 | 95.1 | 78 | [8 empty] | Federally-Regulated Consumer Product | 10/15/2018 |  | 11/26/2018
Nordyne, LLC | Kelvinator | KG7SM 054D-24B | Natural Gas | Induced Draft | True | False | 1 | False | Down |  | None | Condensing | Single-Stage |  | 0.5 | Standard |  | 54000 | 51000 |  |  | 47000 | 897 | 95 | 78 | [8 empty] | Federally-Regulated Consumer Product | 10/15/2018 |  | 11/26/2018
Nordyne, LLC | Kelvinator | KG7SM 054D-24B | LPG | Induced Draft | True | False | 1 | False | Down |  | None | Condensing | Single-Stage |  | 0.5 | Standard |  | 54000 | 51000 |  |  | 47000 | 897 | 95 | 78 | [8 empty] | Federally-Regulated Consumer Product | 10/15/2018 |  | 11/26/2018
Nordyne, LLC | Kelvinator | KG7TN 100*-*C* | Natural Gas | Induced Draft | True | False | 1 | False | Down |  | None | Condensing | Two-Stage Modulating |  | 0.75 | Premium |  | 100000 | 96000 |  |  | 97100 | 442 | 96 | 78 | [8 empty] | Federally-Regulated Consumer Product | 04/03/2017 |  | 11/26/2018
Nordyne, LLC | Kelvinator | KG7TN 100*-*C* | LPG | Induced Draft | True | False | 1 | False | Down |  | None | Condensing | Two-Stage Modulating |  | 0.75 | Premium |  | 100000 | 96000 |  |  | 97100 | 442 | 96 | 78 | [8 empty] | Federally-Regulated Consumer Product | 04/03/2017 |  | 11/26/2018
Nordyne, LLC | Kelvinator | KG7TN 080*-*C* | Natural Gas | Induced Draft | True | False | 1 | False | Down |  | None | Condensing | Two-Stage Modulating |  | 0.75 | Premium |  | 80000 | 77000 |  |  | 81000 | 324 | 96 | 78 | [8 empty] | Federally-Regulated Consumer Product | 04/03/2017 |  | 11/26/2018
Nordyne, LLC | Kelvinator | KG7TN 080*-*C* | LPG | Induced Draft | True | False | 1 | False | Down |  | None | Condensing | Two-Stage Modulating |  | 0.75 | Premium |  | 80000 | 77000 |  |  | 81000 | 324 | 96 | 78 | [8 empty] | Federally-Regulated Consumer Product | 04/03/2017 |  | 11/26/2018
Nordyne, LLC | Kelvinator | KG7TE 060*-*B* | Natural Gas | Induced Draft | True | False | 1 | False | Up |  | None | Condensing | Two-Stage Modulating |  | 0.5 | Premium |  | 60000 | 57000 |  |  | 48200 | 274 | 96 | 78 | [8 empty] | Federally-Regulated Consumer Product | 04/03/2017 |  | 11/26/2018
Nordyne, LLC | Kelvinator | KG7TE 060*-*B* | LPG | Induced Draft | True | False | 1 | False | Up |  | None | Condensing | Two-Stage Modulating |  | 0.5 | Premium |  | 60000 | 57000 |  |  | 48200 | 274 | 96 | 78 | [8 empty] | Federally-Regulated Consumer Product | 04/03/2017 |  | 11/26/2018
Nordyne, LLC | Kelvinator | KG7TE 100*-*C* | Natural Gas | Induced Draft | True | False | 1 | False | Up |  | None | Condensing | Two-Stage Modulating |  | 0.75 | Premium |  | 100000 | 96000 |  |  | 97000 | 572 | 96 | 78 | [8 empty] | Federally-Regulated Consumer Product | 04/03/2017 |  | 11/26/2018
Nordyne, LLC | Kelvinator | KG7TE 100*-*C* | LPG | Induced Draft | True | False | 1 | False | Up |  | None | Condensing | Two-Stage Modulating |  | 0.75 | Premium |  | 100000 | 96000 |  |  | 97000 | 572 | 96 | 78 | [8 empty] | Federally-Regulated Consumer Product | 04/03/2017 |  | 11/26/2018
Nordyne, LLC | Kelvinator | KG7TE 115*-*D* | Natural Gas | Induced Draft | True | False | 1 | False | Up |  | None | Condensing | Two-Stage Modulating |  | 1 | Premium |  | 115000 | 109000 |  |  | 96100 | 350 | 96 | 78 | [8 empty] | Federally-Regulated Consumer Product | 04/03/2017 |  | 11/26/2018
Nordyne, LLC | Kelvinator | KG7TE 115*-*D* | LPG | Induced Draft | True | False | 1 | False | Up |  | None | Condensing | Two-Stage Modulating |  | 1 | Premium |  | 115000 | 109000 |  |  | 96100 | 350 | 96 | 78 | [8 empty] | Federally-Regulated Consumer Product | 04/03/2017 |  | 11/26/2018
Nordyne, LLC | Kelvinator | KG7SD 038D-23EB1 | Natural Gas | Induced Draft | True | False | 1 | False | Horizontal |  | None | Condensing | Single-Stage |  | 0.5 | Premium |  | 38000 | 36000 |  |  | 33200 | 196 | 95 | 78 | [8 empty] | Federally-Regulated Consumer Product | 04/03/2017 |  | 11/26/2018
Nordyne, LLC | Kelvinator | KG7SD 038D-23EB1 | Natural Gas | Induced Draft | True | False | 1 | False | Up |  | None | Condensing | Single-Stage |  | 0.5 | Premium |  | 38000 | 36000 |  |  | 33200 | 196 | 95 | 78 | [8 empty] | Federally-Regulated Consumer Product | 04/03/2017 |  | 11/26/2018
Nordyne, LLC | Kelvinator | KG7SD 038D-23EB1 | LPG | Induced Draft | True | False | 1 | False | Horizontal |  | None | Condensing | Single-Stage |  | 0.5 | Premium |  | 38000 | 36000 |  |  | 33200 | 196 | 95 | 78 | [8 empty] | Federally-Regulated Consumer Product | 04/03/2017 |  | 11/26/2018
Nordyne, LLC | Kelvinator | KG7SD 038D-23EB1 | LPG | Induced Draft | True | False | 1 | False | Up |  | None | Condensing | Single-Stage |  | 0.5 | Premium |  | 38000 | 36000 |  |  | 33200 | 196 | 95 | 78 | [8 empty] | Federally-Regulated Consumer Product | 04/03/2017 |  | 11/26/2018
Nordyne, LLC | Kelvinator | KG7TN 115*-*D* | Natural Gas | Induced Draft | True | False | 1 | False | Down |  | None | Condensing | Two-Stage Modulating |  | 1 | Premium |  | 115000 | 110000 |  |  | 96400 | 351 | 96 | 78 | [8 empty] | Federally-Regulated Consumer Product | 04/03/2017 |  | 11/26/2018
Nordyne, LLC | Kelvinator | KG7TN 115*-*D* | LPG | Induced Draft | True | False | 1 | False | Down |  | None | Condensing | Two-Stage Modulating |  | 1 | Premium |  | 115000 | 110000 |  |  | 96400 | 351 | 96 | 78 | [8 empty] | Federally-Regulated Consumer Product | 04/03/2017 |  | 11/26/2018
Lennox Industries Inc. | Lennox | LGH094**EH** | Natural Gas | Induced Draft | False | True | 3 | False | Down |  | None | Non-Condensing | Two-Stage Modulating |  | 0 | Standard |  | 240000 | 192000 | [6 empty] | 80 | 80 | [6 empty] | Federally-Regulated Commercial & Industrial Equipment | 12/26/2014 |  | 11/26/2018
Lennox Industries Inc. | Lennox | LGH094**EH** | Natural Gas | Induced Draft | False | True | 3 | False | Horizontal |  | None | Non-Condensing | Two-Stage Modulating |  | 0 | Standard |  | 240000 | 192000 | [6 empty] | 80 | 80 | [6 empty] | Federally-Regulated Commercial & Industrial Equipment | 12/26/2014 |  | 11/26/2018
Lennox Industries Inc. | Lennox | LGH094**EH** | LPG | Induced Draft | False | True | 3 | False | Down |  | None | Non-Condensing | Two-Stage Modulating |  | 0 | Standard |  | 240000 | 192000 | [6 empty] | 80 | 80 | [6 empty] | Federally-Regulated Commercial & Industrial Equipment | 12/26/2014 |  | 11/26/2018
Lennox Industries Inc. | Lennox | LGH094**EH** | LPG | Induced Draft | False | True | 3 | False | Horizontal |  | None | Non-Condensing | Two-Stage Modulating |  | 0 | Standard |  | 240000 | 192000 | [6 empty] | 80 | 80 | [6 empty] | Federally-Regulated Commercial & Industrial Equipment | 12/26/2014 |  | 11/26/2018
Lennox Industries Inc. | Lennox | LGH094**MH** | Natural Gas | Induced Draft | False | True | 3 | False | Down |  | None | Non-Condensing | Two-Stage Modulating |  | 0 | Standard |  | 240000 | 192000 | [6 empty] | 80 | 80 | [6 empty] | Federally-Regulated Commercial & Industrial Equipment | 12/26/2014 |  | 11/26/2018
Lennox Industries Inc. | Lennox | LGH094**MH** | Natural Gas | Induced Draft | False | True | 3 | False | Horizontal |  | None | Non-Condensing | Two-Stage Modulating |  | 0 | Standard |  | 240000 | 192000 | [6 empty] | 80 | 80 | [6 empty] | Federally-Regulated Commercial & Industrial Equipment | 12/26/2014 |  | 11/26/2018
Lennox Industries Inc. | Lennox | LGH094**MH** | LPG | Induced Draft | False | True | 3 | False | Down |  | None | Non-Condensing | Two-Stage Modulating |  | 0 | Standard |  | 240000 | 192000 | [6 empty] | 80 | 80 | [6 empty] | Federally-Regulated Commercial & Industrial Equipment | 12/26/2014 |  | 11/26/2018
Lennox Industries Inc. | Lennox | LGH094**MH** | LPG | Induced Draft | False | True | 3 | False | Horizontal |  | None | Non-Condensing | Two-Stage Modulating |  | 0 | Standard |  | 240000 | 192000 | [6 empty] | 80 | 80 | [6 empty] | Federally-Regulated Commercial & Industrial Equipment | 12/26/2014 |  | 11/26/2018
Lennox Industries Inc. | Lennox | LGH122**EH** | Natural Gas | Induced Draft | False | True | 3 | False | Down |  | None | Non-Condensing | Two-Stage Modulating |  | 0 | Standard |  | 240000 | 192000 | [6 empty] | 80 | 80 | [6 empty] | Federally-Regulated Commercial & Industrial Equipment | 12/26/2014 |  | 11/26/2018
Lennox Industries Inc. | Lennox | LGH122**EH** | Natural Gas | Induced Draft | False | True | 3 | False | Horizontal |  | None | Non-Condensing | Two-Stage Modulating |  | 0 | Standard |  | 240000 | 192000 | [6 empty] | 80 | 80 | [6 empty] | Federally-Regulated Commercial & Industrial Equipment | 12/26/2014 |  | 11/26/2018
Lennox Industries Inc. | Lennox | LGH122**EH** | LPG | Induced Draft | False | True | 3 | False | Down |  | None | Non-Condensing | Two-Stage Modulating |  | 0 | Standard |  | 240000 | 192000 | [6 empty] | 80 | 80 | [6 empty] | Federally-Regulated Commercial & Industrial Equipment | 12/26/2014 |  | 11/26/2018
Lennox Industries Inc. | Lennox | LGH122**EH** | LPG | Induced Draft | False | True | 3 | False | Horizontal |  | None | Non-Condensing | Two-Stage Modulating |  | 0 | Standard |  | 240000 | 192000 | [6 empty] | 80 | 80 | [6 empty] | Federally-Regulated Commercial & Industrial Equipment | 12/26/2014 |  | 11/26/2018
Lennox Industries Inc. | Lennox | LGH122**MH** | Natural Gas | Induced Draft | False | True | 3 | False | Down |  | None | Non-Condensing | Two-Stage Modulating |  | 0 | Standard |  | 240000 | 192000 | [6 empty] | 80 | 80 | [6 empty] | Federally-Regulated Commercial & Industrial Equipment | 12/26/2014 |  | 11/26/2018
Lennox Industries Inc. | Lennox | LGH122**MH** | Natural Gas | Induced Draft | False | True | 3 | False | Horizontal |  | None | Non-Condensing | Two-Stage Modulating |  | 0 | Standard |  | 240000 | 192000 | [6 empty] | 80 | 80 | [6 empty] | Federally-Regulated Commercial & Industrial Equipment | 12/26/2014 |  | 11/26/2018
Lennox Industries Inc. | Lennox | LGH122**MH** | LPG | Induced Draft | False | True | 3 | False | Down |  | None | Non-Condensing | Two-Stage Modulating |  | 0 | Standard |  | 240000 | 192000 | [6 empty] | 80 | 80 | [6 empty] | Federally-Regulated Commercial & Industrial Equipment | 12/26/2014 |  | 11/26/2018
Lennox Industries Inc. | Lennox | LGH122**MH** | LPG | Induced Draft | False | True | 3 | False | Horizontal |  | None | Non-Condensing | Two-Stage Modulating |  | 0 | Standard |  | 240000 | 192000 | [6 empty] | 80 | 80 | [6 empty] | Federally-Regulated Commercial & Industrial Equipment | 12/26/2014 |  | 11/26/2018
Lennox Industries Inc. | Lennox | LGH152**EH** | Natural Gas | Induced Draft | False | True | 3 | False | Down |  | None | Non-Condensing | Two-Stage Modulating |  | 0 | Standard |  | 240000 | 192000 | [6 empty] | 80 | 80 | [6 empty] | Federally-Regulated Commercial & Industrial Equipment | 12/26/2014 |  | 11/26/2018
Lennox Industries Inc. | Lennox | LGH152**EH** | Natural Gas | Induced Draft | False | True | 3 | False | Horizontal |  | None | Non-Condensing | Two-Stage Modulating |  | 0 | Standard |  | 240000 | 192000 | [6 empty] | 80 | 80 | [6 empty] | Federally-Regulated Commercial & Industrial Equipment | 12/26/2014 |  | 11/26/2018
Lennox Industries Inc. | Lennox | LGH152**EH** | LPG | Induced Draft | False | True | 3 | False | Down |  | None | Non-Condensing | Two-Stage Modulating |  | 0 | Standard |  | 240000 | 192000 | [6 empty] | 80 | 80 | [6 empty] | Federally-Regulated Commercial & Industrial Equipment | 12/26/2014 |  | 11/26/2018
Lennox Industries Inc. | Lennox | LGH152**EH** | LPG | Induced Draft | False | True | 3 | False | Horizontal |  | None | Non-Condensing | Two-Stage Modulating |  | 0 | Standard |  | 240000 | 192000 | [6 empty] | 80 | 80 | [6 empty] | Federally-Regulated Commercial & Industrial Equipment | 12/26/2014 |  | 11/26/2018
Lennox Industries Inc. | Lennox | LGH152**MH** | Natural Gas | Induced Draft | False | True | 3 | False | Down |  | None | Non-Condensing | Two-Stage Modulating |  | 0 | Standard |  | 240000 | 192000 | [6 empty] | 80 | 80 | [6 empty] | Federally-Regulated Commercial & Industrial Equipment | 12/26/2014 |  | 11/26/2018
Lennox Industries Inc. | Lennox | LGH152**MH** | Natural Gas | Induced Draft | False | True | 3 | False | Horizontal |  | None | Non-Condensing | Two-Stage Modulating |  | 0 | Standard |  | 240000 | 192000 | [6 empty] | 80 | 80 | [6 empty] | Federally-Regulated Commercial & Industrial Equipment | 12/26/2014 |  | 11/26/2018
Lennox Industries Inc. | Lennox | LGH152**MH** | LPG | Induced Draft | False | True | 3 | False | Down |  | None | Non-Condensing | Two-Stage Modulating |  | 0 | Standard |  | 240000 | 192000 | [6 empty] | 80 | 80 | [6 empty] | Federally-Regulated Commercial & Industrial Equipment | 12/26/2014 |  | 11/26/2018
Lennox Industries Inc. | Lennox | LGH152**MH** | LPG | Induced Draft | False | True | 3 | False | Horizontal |  | None | Non-Condensing | Two-Stage Modulating |  | 0 | Standard |  | 240000 | 192000 | [6 empty] | 80 | 80 | [6 empty] | Federally-Regulated Commercial & Industrial Equipment | 12/26/2014 |  | 11/26/2018
Lennox Industries Inc. | Lennox | ZGA092**BH** | Natural Gas | Induced Draft | False | True | 3 | False | Down |  | None | Non-Condensing | Two-Stage Modulating |  | 0 | Standard |  | 240000 | 192000 | [6 empty] | 80 | 80 | [6 empty] | Federally-Regulated Commercial & Industrial Equipment | 12/26/2014 |  | 11/26/2018
Lennox Industries Inc. | Lennox | ZGA092**BH** | Natural Gas | Induced Draft | False | True | 3 | False | Horizontal |  | None | Non-Condensing | Two-Stage Modulating |  | 0 | Standard |  | 240000 | 192000 | [6 empty] | 80 | 80 | [6 empty] | Federally-Regulated Commercial & Industrial Equipment | 12/26/2014 |  | 11/26/2018
Lennox Industries Inc. | Lennox | ZGA092**BH** | LPG | Induced Draft | False | True | 3 | False | Down |  | None | Non-Condensing | Two-Stage Modulating |  | 0 | Standard |  | 240000 | 192000 | [6 empty] | 80 | 80 | [6 empty] | Federally-Regulated Commercial & Industrial Equipment | 12/26/2014 |  | 11/26/2018
Lennox Industries Inc. | Lennox | ZGA092**BH** | LPG | Induced Draft | False | True | 3 | False | Horizontal |  | None | Non-Condensing | Two-Stage Modulating |  | 0 | Standard |  | 240000 | 192000 | [6 empty] | 80 | 80 | [6 empty] | Federally-Regulated Commercial & Industrial Equipment | 12/26/2014 |  | 11/26/2018
Lennox Industries Inc. | Lennox | ZGA092**MH** | Natural Gas | Induced Draft | False | True | 3 | False | Down |  | None | Non-Condensing | Two-Stage Modulating |  | 0 | Standard |  | 240000 | 192000 | [6 empty] | 80 | 80 | [6 empty] | Federally-Regulated Commercial & Industrial Equipment | 12/26/2014 |  | 11/26/2018
Lennox Industries Inc. | Lennox | ZGA092**MH** | Natural Gas | Induced Draft | False | True | 3 | False | Horizontal |  | None | Non-Condensing | Two-Stage Modulating |  | 0 | Standard |  | 240000 | 192000 | [6 empty] | 80 | 80 | [6 empty] | Federally-Regulated Commercial & Industrial Equipment | 12/26/2014 |  | 11/26/2018
Lennox Industries Inc. | Lennox | ZGA092**MH** | LPG | Induced Draft | False | True | 3 | False | Down |  | None | Non-Condensing | Two-Stage Modulating |  | 0 | Standard |  | 240000 | 192000 | [6 empty] | 80 | 80 | [6 empty] | Federally-Regulated Commercial & Industrial Equipment | 12/26/2014 |  | 11/26/2018
Lennox Industries Inc. | Lennox | ZGA092**MH** | LPG | Induced Draft | False | True | 3 | False | Horizontal |  | None | Non-Condensing | Two-Stage Modulating |  | 0 | Standard |  | 240000 | 192000 | [6 empty] | 80 | 80 | [6 empty] | Federally-Regulated Commercial & Industrial Equipment | 12/26/2014 |  | 11/26/2018
Lennox Industries Inc. | Lennox | ZGA102**BH** | Natural Gas | Induced Draft | False | True | 3 | False | Down |  | None | Non-Condensing | Two-Stage Modulating |  | 0 | Standard |  | 240000 | 192000 | [6 empty] | 80 | 80 | [6 empty] | Federally-Regulated Commercial & Industrial Equipment | 12/26/2014 |  | 11/26/2018
Lennox Industries Inc. | Lennox | ZGA102**BH** | Natural Gas | Induced Draft | False | True | 3 | False | Horizontal |  | None | Non-Condensing | Two-Stage Modulating |  | 0 | Standard |  | 240000 | 192000 | [6 empty] | 80 | 80 | [6 empty] | Federally-Regulated Commercial & Industrial Equipment | 12/26/2014 |  | 11/26/2018
Lennox Industries Inc. | Lennox | ZGA102**BH** | LPG | Induced Draft | False | True | 3 | False | Down |  | None | Non-Condensing | Two-Stage Modulating |  | 0 | Standard |  | 240000 | 192000 | [6 empty] | 80 | 80 | [6 empty] | Federally-Regulated Commercial & Industrial Equipment | 12/26/2014 |  | 11/26/2018
Lennox Industries Inc. | Lennox | ZGA102**BH** | LPG | Induced Draft | False | True | 3 | False | Horizontal |  | None | Non-Condensing | Two-Stage Modulating |  | 0 | Standard |  | 240000 | 192000 | [6 empty] | 80 | 80 | [6 empty] | Federally-Regulated Commercial & Industrial Equipment | 12/26/2014 |  | 11/26/2018
Lennox Industries Inc. | Lennox | ZGA102**MH** | Natural Gas | Induced Draft | False | True | 3 | False | Down |  | None | Non-Condensing | Two-Stage Modulating |  | 0 | Standard |  | 240000 | 192000 | [6 empty] | 80 | 80 | [6 empty] | Federally-Regulated Commercial & Industrial Equipment | 12/26/2014 |  | 11/26/2018
Lennox Industries Inc. | Lennox | ZGA102**MH** | Natural Gas | Induced Draft | False | True | 3 | False | Horizontal |  | None | Non-Condensing | Two-Stage Modulating |  | 0 | Standard |  | 240000 | 192000 | [6 empty] | 80 | 80 | [6 empty] | Federally-Regulated Commercial & Industrial Equipment | 12/26/2014 |  | 11/26/2018
Lennox Industries Inc. | Lennox | ZGA102**MH** | LPG | Induced Draft | False | True | 3 | False | Down |  | None | Non-Condensing | Two-Stage Modulating |  | 0 | Standard |  | 240000 | 192000 | [6 empty] | 80 | 80 | [6 empty] | Federally-Regulated Commercial & Industrial Equipment | 12/26/2014 |  | 11/26/2018
Lennox Industries Inc. | Lennox | ZGA102**MH** | LPG | Induced Draft | False | True | 3 | False | Horizontal |  | None | Non-Condensing | Two-Stage Modulating |  | 0 | Standard |  | 240000 | 192000 | [6 empty] | 80 | 80 | [6 empty] | Federally-Regulated Commercial & Industrial Equipment | 12/26/2014 |  | 11/26/2018
Lennox Industries Inc. | Lennox | ZGA120**BH** | Natural Gas | Induced Draft | False | True | 3 | False | Down |  | None | Non-Condensing | Two-Stage Modulating |  | 0 | Standard |  | 240000 | 192000 | [6 empty] | 80 | 80 | [6 empty] | Federally-Regulated Commercial & Industrial Equipment | 12/26/2014 |  | 11/26/2018
Lennox Industries Inc. | Lennox | ZGA120**BH** | Natural Gas | Induced Draft | False | True | 3 | False | Horizontal |  | None | Non-Condensing | Two-Stage Modulating |  | 0 | Standard |  | 240000 | 192000 | [6 empty] | 80 | 80 | [6 empty] | Federally-Regulated Commercial & Industrial Equipment | 12/26/2014 |  | 11/26/2018
Lennox Industries Inc. | Lennox | ZGA120**BH** | LPG | Induced Draft | False | True | 3 | False | Down |  | None | Non-Condensing | Two-Stage Modulating |  | 0 | Standard |  | 240000 | 192000 | [6 empty] | 80 | 80 | [6 empty] | Federally-Regulated Commercial & Industrial Equipment | 12/26/2014 |  | 11/26/2018
Lennox Industries Inc. | Lennox | ZGA120**BH** | LPG | Induced Draft | False | True | 3 | False | Horizontal |  | None | Non-Condensing | Two-Stage Modulating |  | 0 | Standard |  | 240000 | 192000 | [6 empty] | 80 | 80 | [6 empty] | Federally-Regulated Commercial & Industrial Equipment | 12/26/2014 |  | 11/26/2018
Lennox Industries Inc. | Lennox | ZGA120**MH** | Natural Gas | Induced Draft | False | True | 3 | False | Down |  | None | Non-Condensing | Two-Stage Modulating |  | 0 | Standard |  | 240000 | 192000 | [6 empty] | 80 | 80 | [6 empty] | Federally-Regulated Commercial & Industrial Equipment | 12/26/2014 |  | 11/26/2018
Lennox Industries Inc. | Lennox | ZGA120**MH** | Natural Gas | Induced Draft | False | True | 3 | False | Horizontal |  | None | Non-Condensing | Two-Stage Modulating |  | 0 | Standard |  | 240000 | 192000 | [6 empty] | 80 | 80 | [6 empty] | Federally-Regulated Commercial & Industrial Equipment | 12/26/2014 |  | 11/26/2018
Lennox Industries Inc. | Lennox | ZGA120**MH** | LPG | Induced Draft | False | True | 3 | False | Down |  | None | Non-Condensing | Two-Stage Modulating |  | 0 | Standard |  | 240000 | 192000 | [6 empty] | 80 | 80 | [6 empty] | Federally-Regulated Commercial & Industrial Equipment | 12/26/2014 |  | 11/26/2018
Lennox Industries Inc. | Lennox | ZGA120**MH** | LPG | Induced Draft | False | True | 3 | False | Horizontal |  | None | Non-Condensing | Two-Stage Modulating |  | 0 | Standard |  | 240000 | 192000 | [6 empty] | 80 | 80 | [6 empty] | Federally-Regulated Commercial & Industrial Equipment | 12/26/2014 |  | 11/26/2018
Lennox Industries Inc. | Lennox | ZGA150**BH** | Natural Gas | Induced Draft | False | True | 3 | False | Down |  | None | Non-Condensing | Two-Stage Modulating |  | 0 | Standard |  | 240000 | 192000 | [6 empty] | 80 | 80 | [6 empty] | Federally-Regulated Commercial & Industrial Equipment | 12/26/2014 |  | 11/26/2018
Lennox Industries Inc. | Lennox | ZGA150**BH** | Natural Gas | Induced Draft | False | True | 3 | False | Horizontal |  | None | Non-Condensing | Two-Stage Modulating |  | 0 | Standard |  | 240000 | 192000 | [6 empty] | 80 | 80 | [6 empty] | Federally-Regulated Commercial & Industrial Equipment | 12/26/2014 |  | 11/26/2018
Lennox Industries Inc. | Lennox | ZGA150**BH** | LPG | Induced Draft | False | True | 3 | False | Down |  | None | Non-Condensing | Two-Stage Modulating |  | 0 | Standard |  | 240000 | 192000 | [6 empty] | 80 | 80 | [6 empty] | Federally-Regulated Commercial & Industrial Equipment | 12/26/2014 |  | 11/26/2018
Lennox Industries Inc. | Lennox | ZGA150**BH** | LPG | Induced Draft | False | True | 3 | False | Horizontal |  | None | Non-Condensing | Two-Stage Modulating |  | 0 | Standard |  | 240000 | 192000 | [6 empty] | 80 | 80 | [6 empty] | Federally-Regulated Commercial & Industrial Equipment | 12/26/2014 |  | 11/26/2018
Lennox Industries Inc. | Lennox | ZGA150**MH** | Natural Gas | Induced Draft | False | True | 3 | False | Down |  | None | Non-Condensing | Two-Stage Modulating |  | 0 | Standard |  | 240000 | 192000 | [6 empty] | 80 | 80 | [6 empty] | Federally-Regulated Commercial & Industrial Equipment | 12/26/2014 |  | 11/26/2018
Lennox Industries Inc. | Lennox | ZGA150**MH** | Natural Gas | Induced Draft | False | True | 3 | False | Horizontal |  | None | Non-Condensing | Two-Stage Modulating |  | 0 | Standard |  | 240000 | 192000 | [6 empty] | 80 | 80 | [6 empty] | Federally-Regulated Commercial & Industrial Equipment | 12/26/2014 |  | 11/26/2018
Lennox Industries Inc. | Lennox | ZGA150**MH** | LPG | Induced Draft | False | True | 3 | False | Down |  | None | Non-Condensing | Two-Stage Modulating |  | 0 | Standard |  | 240000 | 192000 | [6 empty] | 80 | 80 | [6 empty] | Federally-Regulated Commercial & Industrial Equipment | 12/26/2014 |  | 11/26/2018
Lennox Industries Inc. | Lennox | ZGA150**MH** | LPG | Induced Draft | False | True | 3 | False | Horizontal |  | None | Non-Condensing | Two-Stage Modulating |  | 0 | Standard |  | 240000 | 192000 | [6 empty] | 80 | 80 | [6 empty] | Federally-Regulated Commercial & Industrial Equipment | 12/26/2014 |  | 11/26/2018
Nordyne, LLC | Intertherm | FG7TA100*-*C1* | Natural Gas | Induced Draft | True | False | 1 | False | Horizontal |  | None | Non-Condensing | Two-Stage Modulating |  | 0.75 | Premium |  | 100000 | 79000 |  |  | 95000 | 303 | 80 | 78 | [8 empty] | Federally-Regulated Consumer Product | 10/17/2018 |  | 11/26/2018
Nordyne, LLC | Intertherm | FG7TA100*-*C1* | Natural Gas | Induced Draft | True | False | 1 | False | Up |  | None | Non-Condensing | Two-Stage Modulating |  | 0.75 | Premium |  | 100000 | 79000 |  |  | 95000 | 303 | 80 | 78 | [8 empty] | Federally-Regulated Consumer Product | 10/17/2018 |  | 11/26/2018
Nordyne, LLC | Intertherm | FG7TA100*-*C1* | LPG | Induced Draft | True | False | 1 | False | Horizontal |  | None | Non-Condensing | Two-Stage Modulating |  | 0.75 | Premium |  | 100000 | 79000 |  |  | 95000 | 303 | 80 | 78 | [8 empty] | Federally-Regulated Consumer Product | 10/17/2018 |  | 11/26/2018
Nordyne, LLC | Intertherm | FG7TA100*-*C1* | LPG | Induced Draft | True | False | 1 | False | Up |  | None | Non-Condensing | Two-Stage Modulating |  | 0.75 | Premium |  | 100000 | 79000 |  |  | 95000 | 303 | 80 | 78 | [8 empty] | Federally-Regulated Consumer Product | 10/17/2018 |  | 11/26/2018
Nordyne, LLC | Intertherm | FG7SD 054D-24B | Natural Gas | Induced Draft | True | False | 1 | False | Horizontal |  | None | Condensing | Single-Stage |  | 0.5 | Standard |  | 54000 | 51000 |  |  | 47000 | 864 | 95 | 78 | [8 empty] | Federally-Regulated Consumer Product | 10/17/2018 |  | 11/26/2018
Nordyne, LLC | Intertherm | FG7SD 054D-24B | Natural Gas | Induced Draft | True | False | 1 | False | Up |  | None | Condensing | Single-Stage |  | 0.5 | Standard |  | 54000 | 51000 |  |  | 47000 | 864 | 95 | 78 | [8 empty] | Federally-Regulated Consumer Product | 10/17/2018 |  | 11/26/2018
Nordyne, LLC | Intertherm | FG7SD 054D-24B | LPG | Induced Draft | True | False | 1 | False | Horizontal |  | None | Condensing | Single-Stage |  | 0.5 | Standard |  | 54000 | 51000 |  |  | 47000 | 864 | 95 | 78 | [8 empty] | Federally-Regulated Consumer Product | 10/17/2018 |  | 11/26/2018
Nordyne, LLC | Intertherm | FG7SD 054D-24B | LPG | Induced Draft | True | False | 1 | False | Up |  | None | Condensing | Single-Stage |  | 0.5 | Standard |  | 54000 | 51000 |  |  | 47000 | 864 | 95 | 78 | [8 empty] | Federally-Regulated Consumer Product | 10/17/2018 |  | 11/26/2018
Nordyne, LLC | Intertherm | FG7SM 118D-45D* | Natural Gas | Induced Draft | True | False | 1 | False | Down |  | None | Condensing | Single-Stage |  | 1 | Standard |  | 118000 | 112000 |  |  | 113000 | 1539 | 95 | 78 | [8 empty] | Federally-Regulated Consumer Product | 10/17/2018 |  | 11/26/2018
Nordyne, LLC | Intertherm | FG7SM 118D-45D* | LPG | Induced Draft | True | False | 1 | False | Down |  | None | Condensing | Single-Stage |  | 1 | Standard |  | 118000 | 112000 |  |  | 113000 | 1539 | 95 | 78 | [8 empty] | Federally-Regulated Consumer Product | 10/17/2018 |  | 11/26/2018
Nordyne, LLC | Intertherm | FG7SM 118D-45D | Natural Gas | Induced Draft | True | False | 1 | False | Down |  | None | Condensing | Single-Stage |  | 1 | Standard |  | 118000 | 112000 |  |  | 113000 | 1539 | 95 | 78 | [8 empty] | Federally-Regulated Consumer Product | 10/17/2018 |  | 11/26/2018
Nordyne, LLC | Intertherm | FG7SM 118D-45D | LPG | Induced Draft | True | False | 1 | False | Down |  | None | Condensing | Single-Stage |  | 1 | Standard |  | 118000 | 112000 |  |  | 113000 | 1539 | 95 | 78 | [8 empty] | Federally-Regulated Consumer Product | 10/17/2018 |  | 11/26/2018
Nordyne, LLC | Intertherm | CMF95 045 | Natural Gas | Induced Draft | True | False | 1 | True | Down |  | None | Condensing | Single-Stage |  | 0.5 | Standard |  | 45000 | 43000 |  |  | 43000 | 723 | 95.1 | 75 | [8 empty] | Federally-Regulated Consumer Product | 10/17/2018 |  | 11/26/2018
Nordyne, LLC | Intertherm | CMF95 045 | LPG | Induced Draft | True | False | 1 | True | Down |  | None | Condensing | Single-Stage |  | 0.5 | Standard |  | 45000 | 43000 |  |  | 43000 | 723 | 95.1 | 75 | [8 empty] | Federally-Regulated Consumer Product | 10/17/2018 |  | 11/26/2018
Nordyne, LLC | Intertherm | FG7SC 054D-24B* | Natural Gas | Induced Draft | True | False | 1 | False | Horizontal |  | None | Condensing | Single-Stage |  | 0.5 | Standard |  | 54000 | 49000 |  |  | 49000 | 755 | 92.1 | 78 | [8 empty] | Federally-Regulated Consumer Product | 10/17/2018 |  | 11/26/2018
Nordyne, LLC | Intertherm | FG7SC 054D-24B* | Natural Gas | Induced Draft | True | False | 1 | False | Up |  | None | Condensing | Single-Stage |  | 0.5 | Standard |  | 54000 | 49000 |  |  | 49000 | 755 | 92.1 | 78 | [8 empty] | Federally-Regulated Consumer Product | 10/17/2018 |  | 11/26/2018
Nordyne, LLC | Intertherm | FG7SC 054D-24B* | LPG | Induced Draft | True | False | 1 | False | Horizontal |  | None | Condensing | Single-Stage |  | 0.5 | Standard |  | 54000 | 49000 |  |  | 49000 | 755 | 92.1 | 78 | [8 empty] | Federally-Regulated Consumer Product | 10/17/2018 |  | 11/26/2018
Nordyne, LLC | Intertherm | FG7SC 054D-24B* | LPG | Induced Draft | True | False | 1 | False | Up |  | None | Condensing | Single-Stage |  | 0.5 | Standard |  | 54000 | 49000 |  |  | 49000 | 755 | 92.1 | 78 | [8 empty] | Federally-Regulated Consumer Product | 10/17/2018 |  | 11/26/2018
Nordyne, LLC | Intertherm | FG7TA140*-*D1* | Natural Gas | Induced Draft | True | False | 1 | False | Horizontal |  | None | Non-Condensing | Two-Stage Modulating |  | 1 | Premium |  | 140000 | 111000 |  |  | 136000 | 449 | 80 | 78 | [8 empty] | Federally-Regulated Consumer Product | 10/17/2018 |  | 11/26/2018
Nordyne, LLC | Intertherm | FG7TA140*-*D1* | Natural Gas | Induced Draft | True | False | 1 | False | Up |  | None | Non-Condensing | Two-Stage Modulating |  | 1 | Premium |  | 140000 | 111000 |  |  | 136000 | 449 | 80 | 78 | [8 empty] | Federally-Regulated Consumer Product | 10/17/2018 |  | 11/26/2018
Nordyne, LLC | Intertherm | FG7TA140*-*D1* | LPG | Induced Draft | True | False | 1 | False | Horizontal |  | None | Non-Condensing | Two-Stage Modulating |  | 1 | Premium |  | 140000 | 111000 |  |  | 136000 | 449 | 80 | 78 | [8 empty] | Federally-Regulated Consumer Product | 10/17/2018 |  | 11/26/2018
Nordyne, LLC | Intertherm | FG7TA140*-*D1* | LPG | Induced Draft | True | False | 1 | False | Up |  | None | Non-Condensing | Two-Stage Modulating |  | 1 | Premium |  | 140000 | 111000 |  |  | 136000 | 449 | 80 | 78 | [8 empty] | Federally-Regulated Consumer Product | 10/17/2018 |  | 11/26/2018
Nordyne, LLC | Intertherm | FG7SD 090D-35EC | Natural Gas | Induced Draft | True | False | 1 | False | Horizontal |  | None | Condensing | Single-Stage |  | 0.75 | Premium |  | 90000 | 85000 |  |  | 65000 | 214 | 95 | 78 | [8 empty] | Federally-Regulated Consumer Product | 10/17/2018 |  | 11/26/2018
Nordyne, LLC | Intertherm | FG7SD 090D-35EC | Natural Gas | Induced Draft | True | False | 1 | False | Up |  | None | Condensing | Single-Stage |  | 0.75 | Premium |  | 90000 | 85000 |  |  | 65000 | 214 | 95 | 78 | [8 empty] | Federally-Regulated Consumer Product | 10/17/2018 |  | 11/26/2018
Nordyne, LLC | Intertherm | FG7SD 090D-35EC | LPG | Induced Draft | True | False | 1 | False | Horizontal |  | None | Condensing | Single-Stage |  | 0.75 | Premium |  | 90000 | 85000 |  |  | 65000 | 214 | 95 | 78 | [8 empty] | Federally-Regulated Consumer Product | 10/17/2018 |  | 11/26/2018
Nordyne, LLC | Intertherm | FG7SD 090D-35EC | LPG | Induced Draft | True | False | 1 | False | Up |  | None | Condensing | Single-Stage |  | 0.75 | Premium |  | 90000 | 85000 |  |  | 65000 | 214 | 95 | 78 | [8 empty] | Federally-Regulated Consumer Product | 10/17/2018 |  | 11/26/2018
Nordyne, LLC | Intertherm | CMF95 072 | Natural Gas | Induced Draft | True | False | 1 | True | Down |  | None | Condensing | Single-Stage |  | 0.5 | Standard |  | 72000 | 68000 |  |  | 58000 | 787 | 95.1 | 75 | [8 empty] | Federally-Regulated Consumer Product | 10/17/2018 |  | 11/26/2018
Nordyne, LLC | Intertherm | CMF95 072 | LPG | Induced Draft | True | False | 1 | True | Down |  | None | Condensing | Single-Stage |  | 0.5 | Standard |  | 72000 | 68000 |  |  | 58000 | 787 | 95.1 | 75 | [8 empty] | Federally-Regulated Consumer Product | 10/17/2018 |  | 11/26/2018
Nordyne, LLC | Intertherm | FG7SD 072D-35EC* | Natural Gas | Induced Draft | True | False | 1 | False | Horizontal |  | None | Condensing | Single-Stage |  | 0.75 | Premium |  | 72000 | 68000 |  |  | 65000 | 214 | 95 | 78 | [8 empty] | Federally-Regulated Consumer Product | 10/17/2018 |  | 11/26/2018
Nordyne, LLC | Intertherm | FG7SD 072D-35EC* | Natural Gas | Induced Draft | True | False | 1 | False | Up |  | None | Condensing | Single-Stage |  | 0.75 | Premium |  | 72000 | 68000 |  |  | 65000 | 214 | 95 | 78 | [8 empty] | Federally-Regulated Consumer Product | 10/17/2018 |  | 11/26/2018
Nordyne, LLC | Intertherm | FG7SD 072D-35EC* | LPG | Induced Draft | True | False | 1 | False | Horizontal |  | None | Condensing | Single-Stage |  | 0.75 | Premium |  | 72000 | 68000 |  |  | 65000 | 214 | 95 | 78 | [8 empty] | Federally-Regulated Consumer Product | 10/17/2018 |  | 11/26/2018
Nordyne, LLC | Intertherm | FG7SD 072D-35EC* | LPG | Induced Draft | True | False | 1 | False | Up |  | None | Condensing | Single-Stage |  | 0.75 | Premium |  | 72000 | 68000 |  |  | 65000 | 214 | 95 | 78 | [8 empty] | Federally-Regulated Consumer Product | 10/17/2018 |  | 11/26/2018
Nordyne, LLC | Intertherm | KG7SK 072*-24B* | Natural Gas | Induced Draft | True | False | 1 | False | Down |  | None | Non-Condensing | Single-Stage |  | 0.5 | Standard |  | 72000 | 57000 |  |  | 56000 | 792 | 80 | 78 | [8 empty] | Federally-Regulated Consumer Product | 10/17/2018 |  | 11/26/2018
Nordyne, LLC | Intertherm | KG7SK 072*-24B* | LPG | Induced Draft | True | False | 1 | False | Down |  | None | Non-Condensing | Single-Stage |  | 0.5 | Standard |  | 72000 | 57000 |  |  | 56000 | 792 | 80 | 78 | [8 empty] | Federally-Regulated Consumer Product | 10/17/2018 |  | 11/26/2018
Nordyne, LLC | Intertherm | FG7TC 080*-*C* | Natural Gas | Induced Draft | True | False | 1 | False | Horizontal |  | None | Condensing | Two-Stage Modulating |  | 0.75 | Premium |  | 80000 | 76000 |  |  | 65000 | 214 | 95.1 | 78 | [8 empty] | Federally-Regulated Consumer Product | 10/17/2018 |  | 11/26/2018
Nordyne, LLC | Intertherm | FG7TC 080*-*C* | Natural Gas | Induced Draft | True | False | 1 | False | Up |  | None | Condensing | Two-Stage Modulating |  | 0.75 | Premium |  | 80000 | 76000 |  |  | 65000 | 214 | 95.1 | 78 | [8 empty] | Federally-Regulated Consumer Product | 10/17/2018 |  | 11/26/2018
Nordyne, LLC | Intertherm | FG7TC 080*-*C* | LPG | Induced Draft | True | False | 1 | False | Horizontal |  | None | Condensing | Two-Stage Modulating |  | 0.75 | Premium |  | 80000 | 76000 |  |  | 65000 | 214 | 95.1 | 78 | [8 empty] | Federally-Regulated Consumer Product | 10/17/2018 |  | 11/26/2018
Nordyne, LLC | Intertherm | FG7TC 080*-*C* | LPG | Induced Draft | True | False | 1 | False | Up |  | None | Condensing | Two-Stage Modulating |  | 0.75 | Premium |  | 80000 | 76000 |  |  | 65000 | 214 | 95.1 | 78 | [8 empty] | Federally-Regulated Consumer Product | 10/17/2018 |  | 11/26/2018
Nordyne, LLC | Intertherm | FG7SM 090D-35C* | Natural Gas | Induced Draft | True | False | 1 | False | Down |  | None | Condensing | Single-Stage |  | 1 | Standard |  | 90000 | 85000 |  |  | 80000 | 1206 | 95 | 78 | [8 empty] | Federally-Regulated Consumer Product | 10/17/2018 |  | 11/26/2018
Nordyne, LLC | Intertherm | FG7SM 090D-35C* | LPG | Induced Draft | True | False | 1 | False | Down |  | None | Condensing | Single-Stage |  | 1 | Standard |  | 90000 | 85000 |  |  | 80000 | 1206 | 95 | 78 | [8 empty] | Federally-Regulated Consumer Product | 10/17/2018 |  | 11/26/2018
Nordyne, LLC | Intertherm | FG7TA080*-*B* | Natural Gas | Induced Draft | True | False | 1 | False | Horizontal |  | None | Non-Condensing | Two-Stage Modulating |  | 0.5 | Premium |  | 80000 | 64000 |  |  | 75000 | 300 | 80 | 78 | [8 empty] | Federally-Regulated Consumer Product | 10/17/2018 |  | 11/26/2018
Nordyne, LLC | Intertherm | FG7TA080*-*B* | Natural Gas | Induced Draft | True | False | 1 | False | Up |  | None | Non-Condensing | Two-Stage Modulating |  | 0.5 | Premium |  | 80000 | 64000 |  |  | 75000 | 300 | 80 | 78 | [8 empty] | Federally-Regulated Consumer Product | 10/17/2018 |  | 11/26/2018
Nordyne, LLC | Intertherm | FG7TA080*-*B* | LPG | Induced Draft | True | False | 1 | False | Horizontal |  | None | Non-Condensing | Two-Stage Modulating |  | 0.5 | Premium |  | 80000 | 64000 |  |  | 75000 | 300 | 80 | 78 | [8 empty] | Federally-Regulated Consumer Product | 10/17/2018 |  | 11/26/2018
Nordyne, LLC | Intertherm | FG7TA080*-*B* | LPG | Induced Draft | True | False | 1 | False | Up |  | None | Non-Condensing | Two-Stage Modulating |  | 0.5 | Premium |  | 80000 | 64000 |  |  | 75000 | 300 | 80 | 78 | [8 empty] | Federally-Regulated Consumer Product | 10/17/2018 |  | 11/26/2018
Nordyne, LLC | Intertherm | KG7SK 090*-24B* | Natural Gas | Induced Draft | True | False | 1 | False | Down |  | None | Non-Condensing | Single-Stage |  | 0.5 | Standard |  | 90000 | 72000 |  |  | 76000 | 1001 | 80 | 78 | [8 empty] | Federally-Regulated Consumer Product | 10/17/2018 |  | 11/26/2018
Nordyne, LLC | Intertherm | KG7SK 090*-24B* | LPG | Induced Draft | True | False | 1 | False | Down |  | None | Non-Condensing | Single-Stage |  | 0.5 | Standard |  | 90000 | 72000 |  |  | 76000 | 1001 | 80 | 78 | [8 empty] | Federally-Regulated Consumer Product | 10/17/2018 |  | 11/26/2018
Nordyne, LLC | Intertherm | FG7SA 045*-23A* | Natural Gas | Induced Draft | True | False | 1 | False | Horizontal |  | None | Non-Condensing | Single-Stage |  | 0.33 | Standard |  | 45000 | 35000 |  |  | 38000 | 515 | 80 | 78 | [8 empty] | Federally-Regulated Consumer Product | 10/17/2018 |  | 11/26/2018
Nordyne, LLC | Intertherm | FG7SA 045*-23A* | Natural Gas | Induced Draft | True | False | 1 | False | Up |  | None | Non-Condensing | Single-Stage |  | 0.33 | Standard |  | 45000 | 35000 |  |  | 38000 | 515 | 80 | 78 | [8 empty] | Federally-Regulated Consumer Product | 10/17/2018 |  | 11/26/2018
Nordyne, LLC | Intertherm | FG7SA 045*-23A* | LPG | Induced Draft | True | False | 1 | False | Horizontal |  | None | Non-Condensing | Single-Stage |  | 0.33 | Standard |  | 45000 | 35000 |  |  | 38000 | 515 | 80 | 78 | [8 empty] | Federally-Regulated Consumer Product | 10/17/2018 |  | 11/26/2018
Nordyne, LLC | Intertherm | FG7SA 045*-23A* | LPG | Induced Draft | True | False | 1 | False | Up |  | None | Non-Condensing | Single-Stage |  | 0.33 | Standard |  | 45000 | 35000 |  |  | 38000 | 515 | 80 | 78 | [8 empty] | Federally-Regulated Consumer Product | 10/17/2018 |  | 11/26/2018
Nordyne, LLC | Intertherm | KG7SA 054*-23A* | Natural Gas | Induced Draft | True | False | 1 | False | Horizontal |  | None | Non-Condensing | Single-Stage |  | 0.33 | Standard |  | 54000 | 43000 |  |  | 57000 | 662 | 80 | 78 | [8 empty] | Federally-Regulated Consumer Product | 10/17/2018 |  | 11/26/2018
Nordyne, LLC | Intertherm | KG7SA 054*-23A* | Natural Gas | Induced Draft | True | False | 1 | False | Up |  | None | Non-Condensing | Single-Stage |  | 0.33 | Standard |  | 54000 | 43000 |  |  | 57000 | 662 | 80 | 78 | [8 empty] | Federally-Regulated Consumer Product | 10/17/2018 |  | 11/26/2018
Nordyne, LLC | Intertherm | KG7SA 054*-23A* | LPG | Induced Draft | True | False | 1 | False | Horizontal |  | None | Non-Condensing | Single-Stage |  | 0.33 | Standard |  | 54000 | 43000 |  |  | 57000 | 662 | 80 | 78 | [8 empty] | Federally-Regulated Consumer Product | 10/17/2018 |  | 11/26/2018
Nordyne, LLC | Intertherm | KG7SA 054*-23A* | LPG | Induced Draft | True | False | 1 | False | Up |  | None | Non-Condensing | Single-Stage |  | 0.33 | Standard |  | 54000 | 43000 |  |  | 57000 | 662 | 80 | 78 | [8 empty] | Federally-Regulated Consumer Product | 10/17/2018 |  | 11/26/2018
Nordyne, LLC | Intertherm | FG7SL 072D-24B* | Natural Gas | Induced Draft | True | False | 1 | False | Down |  | None | Condensing | Single-Stage |  | 0.5 | Standard |  | 72000 | 66000 |  |  | 66000 | 826 | 92.1 | 78 | [8 empty] | Federally-Regulated Consumer Product | 10/17/2018 |  | 11/26/2018
Nordyne, LLC | Intertherm | FG7SL 072D-24B* | LPG | Induced Draft | True | False | 1 | False | Down |  | None | Condensing | Single-Stage |  | 0.5 | Standard |  | 72000 | 66000 |  |  | 66000 | 826 | 92.1 | 78 | [8 empty] | Federally-Regulated Consumer Product | 10/17/2018 |  | 11/26/2018
Nordyne, LLC | Intertherm | M7TL 072A *** | Natural Gas | Induced Draft | True | False | 1 | True | Down |  | None | Condensing | Two-Stage Modulating |  | 0.5 | Premium |  | 72000 | 68000 |  |  | 64000 | 257 | 95.1 | 75 | [8 empty] | Federally-Regulated Consumer Product | 10/17/2018 |  | 11/26/2018
Nordyne, LLC | Intertherm | M7TL 072A *** | LPG | Induced Draft | True | False | 1 | True | Down |  | None | Condensing | Two-Stage Modulating |  | 0.5 | Premium |  | 72000 | 68000 |  |  | 64000 | 257 | 95.1 | 75 | [8 empty] | Federally-Regulated Consumer Product | 10/17/2018 |  | 11/26/2018
Nordyne, LLC | Intertherm | FG7TC 120*-*D* | Natural Gas | Induced Draft | True | False | 1 | False | Horizontal |  | None | Condensing | Two-Stage Modulating |  | 1 | Premium |  | 120000 | 114000 |  |  | 113000 | 452 | 95.1 | 78 | [8 empty] | Federally-Regulated Consumer Product | 10/17/2018 |  | 11/26/2018
Nordyne, LLC | Intertherm | FG7TC 120*-*D* | Natural Gas | Induced Draft | True | False | 1 | False | Up |  | None | Condensing | Two-Stage Modulating |  | 1 | Premium |  | 120000 | 114000 |  |  | 113000 | 452 | 95.1 | 78 | [8 empty] | Federally-Regulated Consumer Product | 10/17/2018 |  | 11/26/2018
Nordyne, LLC | Intertherm | FG7TC 120*-*D* | LPG | Induced Draft | True | False | 1 | False | Horizontal |  | None | Condensing | Two-Stage Modulating |  | 1 | Premium |  | 120000 | 114000 |  |  | 113000 | 452 | 95.1 | 78 | [8 empty] | Federally-Regulated Consumer Product | 10/17/2018 |  | 11/26/2018
Nordyne, LLC | Intertherm | FG7TC 120*-*D* | LPG | Induced Draft | True | False | 1 | False | Up |  | None | Condensing | Two-Stage Modulating |  | 1 | Premium |  | 120000 | 114000 |  |  | 113000 | 452 | 95.1 | 78 | [8 empty] | Federally-Regulated Consumer Product | 10/17/2018 |  | 11/26/2018
Nordyne, LLC | Intertherm | G7TC 120*-45D* | Natural Gas | Induced Draft | True | False | 1 | False | Horizontal |  | None | Condensing | Two-Stage Modulating |  | 1 | Premium |  | 120000 | 114000 |  |  | 113000 | 452 | 95.1 | 78 | [8 empty] | Federally-Regulated Consumer Product | 10/17/2018 |  | 11/26/2018
Nordyne, LLC | Intertherm | G7TC 120*-45D* | Natural Gas | Induced Draft | True | False | 1 | False | Up |  | None | Condensing | Two-Stage Modulating |  | 1 | Premium |  | 120000 | 114000 |  |  | 113000 | 452 | 95.1 | 78 | [8 empty] | Federally-Regulated Consumer Product | 10/17/2018 |  | 11/26/2018
Nordyne, LLC | Intertherm | G7TC 120*-45D* | LPG | Induced Draft | True | False | 1 | False | Horizontal |  | None | Condensing | Two-Stage Modulating |  | 1 | Premium |  | 120000 | 114000 |  |  | 113000 | 452 | 95.1 | 78 | [8 empty] | Federally-Regulated Consumer Product | 10/17/2018 |  | 11/26/2018
Nordyne, LLC | Intertherm | G7TC 120*-45D* | LPG | Induced Draft | True | False | 1 | False | Up |  | None | Condensing | Two-Stage Modulating |  | 1 | Premium |  | 120000 | 114000 |  |  | 113000 | 452 | 95.1 | 78 | [8 empty] | Federally-Regulated Consumer Product | 10/17/2018 |  | 11/26/2018
Nordyne, LLC | Intertherm | FG7SD 108D-45D* | Natural Gas | Induced Draft | True | False | 1 | False | Horizontal |  | None | Condensing | Single-Stage |  | 1 | Standard |  | 108000 | 102000 |  |  | 96000 | 1413 | 95 | 78 | [8 empty] | Federally-Regulated Consumer Product | 10/17/2018 |  | 11/26/2018
Nordyne, LLC | Intertherm | FG7SD 108D-45D* | Natural Gas | Induced Draft | True | False | 1 | False | Up |  | None | Condensing | Single-Stage |  | 1 | Standard |  | 108000 | 102000 |  |  | 96000 | 1413 | 95 | 78 | [8 empty] | Federally-Regulated Consumer Product | 10/17/2018 |  | 11/26/2018
Nordyne, LLC | Intertherm | FG7SD 108D-45D* | LPG | Induced Draft | True | False | 1 | False | Horizontal |  | None | Condensing | Single-Stage |  | 1 | Standard |  | 108000 | 102000 |  |  | 96000 | 1413 | 95 | 78 | [8 empty] | Federally-Regulated Consumer Product | 10/17/2018 |  | 11/26/2018
Nordyne, LLC | Intertherm | FG7SD 108D-45D* | LPG | Induced Draft | True | False | 1 | False | Up |  | None | Condensing | Single-Stage |  | 1 | Standard |  | 108000 | 102000 |  |  | 96000 | 1413 | 95 | 78 | [8 empty] | Federally-Regulated Consumer Product | 10/17/2018 |  | 11/26/2018
Nordyne, LLC | Intertherm | KG7SA 090*-24B* | Natural Gas | Induced Draft | True | False | 1 | False | Horizontal |  | None | Non-Condensing | Single-Stage |  | 0.5 | Standard |  | 90000 | 72000 |  |  | 76000 | 989 | 80 | 78 | [8 empty] | Federally-Regulated Consumer Product | 10/17/2018 |  | 11/26/2018
Nordyne, LLC | Intertherm | KG7SA 090*-24B* | Natural Gas | Induced Draft | True | False | 1 | False | Up |  | None | Non-Condensing | Single-Stage |  | 0.5 | Standard |  | 90000 | 72000 |  |  | 76000 | 989 | 80 | 78 | [8 empty] | Federally-Regulated Consumer Product | 10/17/2018 |  | 11/26/2018
Nordyne, LLC | Intertherm | KG7SA 090*-24B* | LPG | Induced Draft | True | False | 1 | False | Horizontal |  | None | Non-Condensing | Single-Stage |  | 0.5 | Standard |  | 90000 | 72000 |  |  | 76000 | 989 | 80 | 78 | [8 empty] | Federally-Regulated Consumer Product | 10/17/2018 |  | 11/26/2018
Nordyne, LLC | Intertherm | KG7SA 090*-24B* | LPG | Induced Draft | True | False | 1 | False | Up |  | None | Non-Condensing | Single-Stage |  | 0.5 | Standard |  | 90000 | 72000 |  |  | 76000 | 989 | 80 | 78 | [8 empty] | Federally-Regulated Consumer Product | 10/17/2018 |  | 11/26/2018
Nordyne, LLC | Intertherm | FG7SA 072*-35C* | Natural Gas | Induced Draft | True | False | 1 | False | Horizontal |  | None | Non-Condensing | Single-Stage |  | 0.5 | Standard |  | 72000 | 57000 |  |  | 57000 | 700 | 80 | 78 | [8 empty] | Federally-Regulated Consumer Product | 10/17/2018 |  | 11/26/2018
Nordyne, LLC | Intertherm | FG7SA 072*-35C* | Natural Gas | Induced Draft | True | False | 1 | False | Up |  | None | Non-Condensing | Single-Stage |  | 0.5 | Standard |  | 72000 | 57000 |  |  | 57000 | 700 | 80 | 78 | [8 empty] | Federally-Regulated Consumer Product | 10/17/2018 |  | 11/26/2018
Nordyne, LLC | Intertherm | FG7SA 072*-35C* | LPG | Induced Draft | True | False | 1 | False | Horizontal |  | None | Non-Condensing | Single-Stage |  | 0.5 | Standard |  | 72000 | 57000 |  |  | 57000 | 700 | 80 | 78 | [8 empty] | Federally-Regulated Consumer Product | 10/17/2018 |  | 11/26/2018
Nordyne, LLC | Intertherm | FG7SA 072*-35C* | LPG | Induced Draft | True | False | 1 | False | Up |  | None | Non-Condensing | Single-Stage |  | 0.5 | Standard |  | 72000 | 57000 |  |  | 57000 | 700 | 80 | 78 | [8 empty] | Federally-Regulated Consumer Product | 10/17/2018 |  | 11/26/2018
Nordyne, LLC | Intertherm | FG7SC 090D-35C | Natural Gas | Induced Draft | True | False | 1 | False | Horizontal |  | None | Condensing | Single-Stage |  | 0.5 | Standard |  | 90000 | 82000 |  |  | 82000 | 1309 | 92.1 | 78 | [8 empty] | Federally-Regulated Consumer Product | 10/17/2018 |  | 11/26/2018
Nordyne, LLC | Intertherm | FG7SC 090D-35C | Natural Gas | Induced Draft | True | False | 1 | False | Up |  | None | Condensing | Single-Stage |  | 0.5 | Standard |  | 90000 | 82000 |  |  | 82000 | 1309 | 92.1 | 78 | [8 empty] | Federally-Regulated Consumer Product | 10/17/2018 |  | 11/26/2018
Nordyne, LLC | Intertherm | FG7SC 090D-35C | LPG | Induced Draft | True | False | 1 | False | Horizontal |  | None | Condensing | Single-Stage |  | 0.5 | Standard |  | 90000 | 82000 |  |  | 82000 | 1309 | 92.1 | 78 | [8 empty] | Federally-Regulated Consumer Product | 10/17/2018 |  | 11/26/2018
Nordyne, LLC | Intertherm | FG7SC 090D-35C | LPG | Induced Draft | True | False | 1 | False | Up |  | None | Condensing | Single-Stage |  | 0.5 | Standard |  | 90000 | 82000 |  |  | 82000 | 1309 | 92.1 | 78 | [8 empty] | Federally-Regulated Consumer Product | 10/17/2018 |  | 11/26/2018
Nordyne, LLC | Intertherm | G7TL 080*-35C* | Natural Gas | Induced Draft | True | False | 1 | False | Down |  | None | Condensing | Two-Stage Modulating |  | 0.75 | Premium |  | 80000 | 76000 |  |  | 65000 | 213 | 95.1 | 78 | [8 empty] | Federally-Regulated Consumer Product | 10/17/2018 |  | 11/26/2018
Nordyne, LLC | Intertherm | G7TL 080*-35C* | LPG | Induced Draft | True | False | 1 | False | Down |  | None | Condensing | Two-Stage Modulating |  | 0.75 | Premium |  | 80000 | 76000 |  |  | 65000 | 213 | 95.1 | 78 | [8 empty] | Federally-Regulated Consumer Product | 10/17/2018 |  | 11/26/2018
Nordyne, LLC | Intertherm | FG7SD 054D-23EB* | Natural Gas | Induced Draft | True | False | 1 | False | Horizontal |  | None | Condensing | Single-Stage |  | 0.5 | Premium |  | 54000 | 51000 |  |  | 47000 | 189 | 95 | 78 | [8 empty] | Federally-Regulated Consumer Product | 10/17/2018 |  | 11/26/2018
Nordyne, LLC | Intertherm | FG7SD 054D-23EB* | Natural Gas | Induced Draft | True | False | 1 | False | Up |  | None | Condensing | Single-Stage |  | 0.5 | Premium |  | 54000 | 51000 |  |  | 47000 | 189 | 95 | 78 | [8 empty] | Federally-Regulated Consumer Product | 10/17/2018 |  | 11/26/2018
Nordyne, LLC | Intertherm | FG7SD 054D-23EB* | LPG | Induced Draft | True | False | 1 | False | Horizontal |  | None | Condensing | Single-Stage |  | 0.5 | Premium |  | 54000 | 51000 |  |  | 47000 | 189 | 95 | 78 | [8 empty] | Federally-Regulated Consumer Product | 10/17/2018 |  | 11/26/2018
Nordyne, LLC | Intertherm | FG7SD 054D-23EB* | LPG | Induced Draft | True | False | 1 | False | Up |  | None | Condensing | Single-Stage |  | 0.5 | Premium |  | 54000 | 51000 |  |  | 47000 | 189 | 95 | 78 | [8 empty] | Federally-Regulated Consumer Product | 10/17/2018 |  | 11/26/2018
Nordyne, LLC | Intertherm | M7RL 045A *** | Natural Gas | Induced Draft | True | False | 1 | True | Down |  | None | Condensing | Single-Stage |  | 0.5 | Standard |  | 45000 | 43000 |  |  | 43000 | 678 | 95.1 | 75 | [8 empty] | Federally-Regulated Consumer Product | 10/17/2018 |  | 11/26/2018
Nordyne, LLC | Intertherm | M7RL 045A *** | LPG | Induced Draft | True | False | 1 | True | Down |  | None | Condensing | Single-Stage |  | 0.5 | Standard |  | 45000 | 43000 |  |  | 43000 | 678 | 95.1 | 75 | [8 empty] | Federally-Regulated Consumer Product | 10/17/2018 |  | 11/26/2018
Nordyne, LLC | Intertherm | FG7SD 108D-35ED | Natural Gas | Induced Draft | True | False | 1 | False | Horizontal |  | None | Condensing | Single-Stage |  | 1 | Premium |  | 108000 | 102000 |  |  | 113000 | 326 | 95 | 78 | [8 empty] | Federally-Regulated Consumer Product | 10/17/2018 |  | 11/26/2018
Nordyne, LLC | Intertherm | FG7SD 108D-35ED | Natural Gas | Induced Draft | True | False | 1 | False | Up |  | None | Condensing | Single-Stage |  | 1 | Premium |  | 108000 | 102000 |  |  | 113000 | 326 | 95 | 78 | [8 empty] | Federally-Regulated Consumer Product | 10/17/2018 |  | 11/26/2018
Nordyne, LLC | Intertherm | FG7SD 108D-35ED | LPG | Induced Draft | True | False | 1 | False | Horizontal |  | None | Condensing | Single-Stage |  | 1 | Premium |  | 108000 | 102000 |  |  | 113000 | 326 | 95 | 78 | [8 empty] | Federally-Regulated Consumer Product | 10/17/2018 |  | 11/26/2018
Nordyne, LLC | Intertherm | FG7SD 108D-35ED | LPG | Induced Draft | True | False | 1 | False | Up |  | None | Condensing | Single-Stage |  | 1 | Premium |  | 108000 | 102000 |  |  | 113000 | 326 | 95 | 78 | [8 empty] | Federally-Regulated Consumer Product | 10/17/2018 |  | 11/26/2018
Nordyne, LLC | Intertherm | KG7SK 108*-35C* | Natural Gas | Induced Draft | True | False | 1 | False | Down |  | None | Non-Condensing | Single-Stage |  | 1 | Standard |  | 108000 | 86000 |  |  | 94000 | 1352 | 80 | 78 | [8 empty] | Federally-Regulated Consumer Product | 10/17/2018 |  | 11/26/2018
Nordyne, LLC | Intertherm | KG7SK 108*-35C* | LPG | Induced Draft | True | False | 1 | False | Down |  | None | Non-Condensing | Single-Stage |  | 1 | Standard |  | 108000 | 86000 |  |  | 94000 | 1352 | 80 | 78 | [8 empty] | Federally-Regulated Consumer Product | 10/17/2018 |  | 11/26/2018
Nordyne, LLC | Intertherm | FG7SD 090D-35EC* | Natural Gas | Induced Draft | True | False | 1 | False | Horizontal |  | None | Condensing | Single-Stage |  | 0.75 | Premium |  | 90000 | 85000 |  |  | 65000 | 214 | 95 | 78 | [8 empty] | Federally-Regulated Consumer Product | 10/17/2018 |  | 11/26/2018
Nordyne, LLC | Intertherm | FG7SD 090D-35EC* | Natural Gas | Induced Draft | True | False | 1 | False | Up |  | None | Condensing | Single-Stage |  | 0.75 | Premium |  | 90000 | 85000 |  |  | 65000 | 214 | 95 | 78 | [8 empty] | Federally-Regulated Consumer Product | 10/17/2018 |  | 11/26/2018
Nordyne, LLC | Intertherm | FG7SD 090D-35EC* | LPG | Induced Draft | True | False | 1 | False | Horizontal |  | None | Condensing | Single-Stage |  | 0.75 | Premium |  | 90000 | 85000 |  |  | 65000 | 214 | 95 | 78 | [8 empty] | Federally-Regulated Consumer Product | 10/17/2018 |  | 11/26/2018
Nordyne, LLC | Intertherm | FG7SD 090D-35EC* | LPG | Induced Draft | True | False | 1 | False | Up |  | None | Condensing | Single-Stage |  | 0.75 | Premium |  | 90000 | 85000 |  |  | 65000 | 214 | 95 | 78 | [8 empty] | Federally-Regulated Consumer Product | 10/17/2018 |  | 11/26/2018
Nordyne, LLC | Intertherm | FG7TL 120*-*D* | Natural Gas | Induced Draft | True | False | 1 | False | Down |  | None | Condensing | Two-Stage Modulating |  | 1 | Premium |  | 120000 | 114000 |  |  | 114000 | 430 | 94.8 | 78 | [8 empty] | Federally-Regulated Consumer Product | 10/17/2018 |  | 11/26/2018
Nordyne, LLC | Intertherm | FG7TL 120*-*D* | LPG | Induced Draft | True | False | 1 | False | Down |  | None | Condensing | Two-Stage Modulating |  | 1 | Premium |  | 120000 | 114000 |  |  | 114000 | 430 | 94.8 | 78 | [8 empty] | Federally-Regulated Consumer Product | 10/17/2018 |  | 11/26/2018
Nordyne, LLC | Intertherm | FG7TK100*-*C1* | Natural Gas | Induced Draft | True | False | 1 | False | Down |  | None | Non-Condensing | Two-Stage Modulating |  | 0.75 | Premium |  | 100000 | 79000 |  |  | 96000 | 356 | 80 | 78 | [8 empty] | Federally-Regulated Consumer Product | 10/17/2018 |  | 11/26/2018
Nordyne, LLC | Intertherm | FG7TK100*-*C1* | LPG | Induced Draft | True | False | 1 | False | Down |  | None | Non-Condensing | Two-Stage Modulating |  | 0.75 | Premium |  | 100000 | 79000 |  |  | 96000 | 356 | 80 | 78 | [8 empty] | Federally-Regulated Consumer Product | 10/17/2018 |  | 11/26/2018
Nordyne, LLC | Intertherm | FG7TK060*-*A* | Natural Gas | Induced Draft | True | False | 1 | False | Down |  | None | Non-Condensing | Two-Stage Modulating |  | 0.5 | Premium |  | 60000 | 48000 |  |  | 56000 | 275 | 80 | 78 | [8 empty] | Federally-Regulated Consumer Product | 10/17/2018 |  | 11/26/2018
Nordyne, LLC | Intertherm | FG7TK060*-*A* | LPG | Induced Draft | True | False | 1 | False | Down |  | None | Non-Condensing | Two-Stage Modulating |  | 0.5 | Premium |  | 60000 | 48000 |  |  | 56000 | 275 | 80 | 78 | [8 empty] | Federally-Regulated Consumer Product | 10/17/2018 |  | 11/26/2018
Nordyne, LLC | Intertherm | FG7TK080*-*B* | Natural Gas | Induced Draft | True | False | 1 | False | Down |  | None | Non-Condensing | Two-Stage Modulating |  | 0.5 | Premium |  | 80000 | 64000 |  |  | 76000 | 323 | 80 | 78 | [8 empty] | Federally-Regulated Consumer Product | 10/17/2018 |  | 11/26/2018
Nordyne, LLC | Intertherm | FG7TK080*-*B* | LPG | Induced Draft | True | False | 1 | False | Down |  | None | Non-Condensing | Two-Stage Modulating |  | 0.5 | Premium |  | 80000 | 64000 |  |  | 76000 | 323 | 80 | 78 | [8 empty] | Federally-Regulated Consumer Product | 10/17/2018 |  | 11/26/2018
Nordyne, LLC | Intertherm | M7TL 060A *** | Natural Gas | Induced Draft | True | False | 1 | True | Down |  | None | Condensing | Two-Stage Modulating |  | 0.5 | Premium |  | 60000 | 57000 |  |  | 48000 | 211 | 95.1 | 75 | [8 empty] | Federally-Regulated Consumer Product | 10/17/2018 |  | 11/26/2018
Nordyne, LLC | Intertherm | M7TL 060A *** | LPG | Induced Draft | True | False | 1 | True | Down |  | None | Condensing | Two-Stage Modulating |  | 0.5 | Premium |  | 60000 | 57000 |  |  | 48000 | 211 | 95.1 | 75 | [8 empty] | Federally-Regulated Consumer Product | 10/17/2018 |  | 11/26/2018
Nordyne, LLC | Intertherm | G7TL 100*-35C* | Natural Gas | Induced Draft | True | False | 1 | False | Down |  | None | Condensing | Two-Stage Modulating |  | 0.75 | Premium |  | 100000 | 95000 |  |  | 96000 | 326 | 95.1 | 78 | [8 empty] | Federally-Regulated Consumer Product | 10/17/2018 |  | 11/26/2018
Nordyne, LLC | Intertherm | G7TL 100*-35C* | LPG | Induced Draft | True | False | 1 | False | Down |  | None | Condensing | Two-Stage Modulating |  | 0.75 | Premium |  | 100000 | 95000 |  |  | 96000 | 326 | 95.1 | 78 | [8 empty] | Federally-Regulated Consumer Product | 10/17/2018 |  | 11/26/2018
Nordyne, LLC | Intertherm | FG7SD 072D-35EC | Natural Gas | Induced Draft | True | False | 1 | False | Horizontal |  | None | Condensing | Single-Stage |  | 0.75 | Premium |  | 72000 | 68000 |  |  | 65000 | 214 | 95 | 78 | [8 empty] | Federally-Regulated Consumer Product | 10/17/2018 |  | 11/26/2018
Nordyne, LLC | Intertherm | FG7SD 072D-35EC | Natural Gas | Induced Draft | True | False | 1 | False | Up |  | None | Condensing | Single-Stage |  | 0.75 | Premium |  | 72000 | 68000 |  |  | 65000 | 214 | 95 | 78 | [8 empty] | Federally-Regulated Consumer Product | 10/17/2018 |  | 11/26/2018
Nordyne, LLC | Intertherm | FG7SD 072D-35EC | LPG | Induced Draft | True | False | 1 | False | Horizontal |  | None | Condensing | Single-Stage |  | 0.75 | Premium |  | 72000 | 68000 |  |  | 65000 | 214 | 95 | 78 | [8 empty] | Federally-Regulated Consumer Product | 10/17/2018 |  | 11/26/2018
Nordyne, LLC | Intertherm | FG7SD 072D-35EC | LPG | Induced Draft | True | False | 1 | False | Up |  | None | Condensing | Single-Stage |  | 0.75 | Premium |  | 72000 | 68000 |  |  | 65000 | 214 | 95 | 78 | [8 empty] | Federally-Regulated Consumer Product | 10/17/2018 |  | 11/26/2018
Nordyne, LLC | Intertherm | FG7TA060*-*A* | Natural Gas | Induced Draft | True | False | 1 | False | Horizontal |  | None | Non-Condensing | Two-Stage Modulating |  | 0.5 | Premium |  | 60000 | 47000 |  |  | 55000 | 294 | 80 | 78 | [8 empty] | Federally-Regulated Consumer Product | 10/17/2018 |  | 11/26/2018
Nordyne, LLC | Intertherm | FG7TA060*-*A* | Natural Gas | Induced Draft | True | False | 1 | False | Up |  | None | Non-Condensing | Two-Stage Modulating |  | 0.5 | Premium |  | 60000 | 47000 |  |  | 55000 | 294 | 80 | 78 | [8 empty] | Federally-Regulated Consumer Product | 10/17/2018 |  | 11/26/2018
Nordyne, LLC | Intertherm | FG7TA060*-*A* | LPG | Induced Draft | True | False | 1 | False | Horizontal |  | None | Non-Condensing | Two-Stage Modulating |  | 0.5 | Premium |  | 60000 | 47000 |  |  | 55000 | 294 | 80 | 78 | [8 empty] | Federally-Regulated Consumer Product | 10/17/2018 |  | 11/26/2018
Nordyne, LLC | Intertherm | FG7TA060*-*A* | LPG | Induced Draft | True | False | 1 | False | Up |  | None | Non-Condensing | Two-Stage Modulating |  | 0.5 | Premium |  | 60000 | 47000 |  |  | 55000 | 294 | 80 | 78 | [8 empty] | Federally-Regulated Consumer Product | 10/17/2018 |  | 11/26/2018
Nordyne, LLC | Intertherm | FG7SC 054D-24B | Natural Gas | Induced Draft | True | False | 1 | False | Horizontal |  | None | Condensing | Single-Stage |  | 0.5 | Standard |  | 54000 | 49000 |  |  | 49000 | 755 | 92.1 | 78 | [8 empty] | Federally-Regulated Consumer Product | 10/17/2018 |  | 11/26/2018
Nordyne, LLC | Intertherm | FG7SC 054D-24B | Natural Gas | Induced Draft | True | False | 1 | False | Up |  | None | Condensing | Single-Stage |  | 0.5 | Standard |  | 54000 | 49000 |  |  | 49000 | 755 | 92.1 | 78 | [8 empty] | Federally-Regulated Consumer Product | 10/17/2018 |  | 11/26/2018
Nordyne, LLC | Intertherm | FG7SC 054D-24B | LPG | Induced Draft | True | False | 1 | False | Horizontal |  | None | Condensing | Single-Stage |  | 0.5 | Standard |  | 54000 | 49000 |  |  | 49000 | 755 | 92.1 | 78 | [8 empty] | Federally-Regulated Consumer Product | 10/17/2018 |  | 11/26/2018
Nordyne, LLC | Intertherm | FG7SC 054D-24B | LPG | Induced Draft | True | False | 1 | False | Up |  | None | Condensing | Single-Stage |  | 0.5 | Standard |  | 54000 | 49000 |  |  | 49000 | 755 | 92.1 | 78 | [8 empty] | Federally-Regulated Consumer Product | 10/17/2018 |  | 11/26/2018
Nordyne, LLC | Intertherm | FG7SC 120D-45D | Natural Gas | Induced Draft | True | False | 1 | False | Horizontal |  | None | Condensing | Single-Stage |  | 1 | Standard |  | 120000 | 110000 |  |  | 100000 | 1162 | 92.1 | 78 | [8 empty] | Federally-Regulated Consumer Product | 10/17/2018 |  | 11/26/2018
Nordyne, LLC | Intertherm | FG7SC 120D-45D | Natural Gas | Induced Draft | True | False | 1 | False | Up |  | None | Condensing | Single-Stage |  | 1 | Standard |  | 120000 | 110000 |  |  | 100000 | 1162 | 92.1 | 78 | [8 empty] | Federally-Regulated Consumer Product | 10/17/2018 |  | 11/26/2018
Nordyne, LLC | Intertherm | FG7SC 120D-45D | LPG | Induced Draft | True | False | 1 | False | Horizontal |  | None | Condensing | Single-Stage |  | 1 | Standard |  | 120000 | 110000 |  |  | 100000 | 1162 | 92.1 | 78 | [8 empty] | Federally-Regulated Consumer Product | 10/17/2018 |  | 11/26/2018
Nordyne, LLC | Intertherm | FG7SC 120D-45D | LPG | Induced Draft | True | False | 1 | False | Up |  | None | Condensing | Single-Stage |  | 1 | Standard |  | 120000 | 110000 |  |  | 100000 | 1162 | 92.1 | 78 | [8 empty] | Federally-Regulated Consumer Product | 10/17/2018 |  | 11/26/2018
Nordyne, LLC | Intertherm | FG7SC 090D-35C* | Natural Gas | Induced Draft | True | False | 1 | False | Horizontal |  | None | Condensing | Single-Stage |  | 0.5 | Standard |  | 90000 | 82000 |  |  | 82000 | 1309 | 92.1 | 78 | [8 empty] | Federally-Regulated Consumer Product | 10/17/2018 |  | 11/26/2018
Nordyne, LLC | Intertherm | FG7SC 090D-35C* | Natural Gas | Induced Draft | True | False | 1 | False | Up |  | None | Condensing | Single-Stage |  | 0.5 | Standard |  | 90000 | 82000 |  |  | 82000 | 1309 | 92.1 | 78 | [8 empty] | Federally-Regulated Consumer Product | 10/17/2018 |  | 11/26/2018
Nordyne, LLC | Intertherm | FG7SC 090D-35C* | LPG | Induced Draft | True | False | 1 | False | Horizontal |  | None | Condensing | Single-Stage |  | 0.5 | Standard |  | 90000 | 82000 |  |  | 82000 | 1309 | 92.1 | 78 | [8 empty] | Federally-Regulated Consumer Product | 10/17/2018 |  | 11/26/2018
Nordyne, LLC | Intertherm | FG7SC 090D-35C* | LPG | Induced Draft | True | False | 1 | False | Up |  | None | Condensing | Single-Stage |  | 0.5 | Standard |  | 90000 | 82000 |  |  | 82000 | 1309 | 92.1 | 78 | [8 empty] | Federally-Regulated Consumer Product | 10/17/2018 |  | 11/26/2018
Nordyne, LLC | Intertherm | FG7SC 072D-35C* | Natural Gas | Induced Draft | True | False | 1 | False | Horizontal |  | None | Condensing | Single-Stage |  | 0.5 | Standard |  | 72000 | 66000 |  |  | 66000 | 1054 | 92.1 | 78 | [8 empty] | Federally-Regulated Consumer Product | 10/17/2018 |  | 11/26/2018
Nordyne, LLC | Intertherm | FG7SC 072D-35C* | Natural Gas | Induced Draft | True | False | 1 | False | Up |  | None | Condensing | Single-Stage |  | 0.5 | Standard |  | 72000 | 66000 |  |  | 66000 | 1054 | 92.1 | 78 | [8 empty] | Federally-Regulated Consumer Product | 10/17/2018 |  | 11/26/2018
Nordyne, LLC | Intertherm | FG7SC 072D-35C* | LPG | Induced Draft | True | False | 1 | False | Horizontal |  | None | Condensing | Single-Stage |  | 0.5 | Standard |  | 72000 | 66000 |  |  | 66000 | 1054 | 92.1 | 78 | [8 empty] | Federally-Regulated Consumer Product | 10/17/2018 |  | 11/26/2018
Nordyne, LLC | Intertherm | FG7SC 072D-35C* | LPG | Induced Draft | True | False | 1 | False | Up |  | None | Condensing | Single-Stage |  | 0.5 | Standard |  | 72000 | 66000 |  |  | 66000 | 1054 | 92.1 | 78 | [8 empty] | Federally-Regulated Consumer Product | 10/17/2018 |  | 11/26/2018
Nordyne, LLC | Intertherm | FG7SA 090*-24B* | Natural Gas | Induced Draft | True | False | 1 | False | Horizontal |  | None | Non-Condensing | Single-Stage |  | 0.5 | Standard |  | 90000 | 72000 |  |  | 76000 | 989 | 80 | 78 | [8 empty] | Federally-Regulated Consumer Product | 10/17/2018 |  | 11/26/2018
Nordyne, LLC | Intertherm | FG7SA 090*-24B* | Natural Gas | Induced Draft | True | False | 1 | False | Up |  | None | Non-Condensing | Single-Stage |  | 0.5 | Standard |  | 90000 | 72000 |  |  | 76000 | 989 | 80 | 78 | [8 empty] | Federally-Regulated Consumer Product | 10/17/2018 |  | 11/26/2018
Nordyne, LLC | Intertherm | FG7SA 090*-24B* | LPG | Induced Draft | True | False | 1 | False | Horizontal |  | None | Non-Condensing | Single-Stage |  | 0.5 | Standard |  | 90000 | 72000 |  |  | 76000 | 989 | 80 | 78 | [8 empty] | Federally-Regulated Consumer Product | 10/17/2018 |  | 11/26/2018
Nordyne, LLC | Intertherm | FG7SA 090*-24B* | LPG | Induced Draft | True | False | 1 | False | Up |  | None | Non-Condensing | Single-Stage |  | 0.5 | Standard |  | 90000 | 72000 |  |  | 76000 | 989 | 80 | 78 | [8 empty] | Federally-Regulated Consumer Product | 10/17/2018 |  | 11/26/2018
Nordyne, LLC | Intertherm | FG7SK 072*-24B* | Natural Gas | Induced Draft | True | False | 1 | False | Down |  | None | Non-Condensing | Single-Stage |  | 0.5 | Standard |  | 72000 | 57000 |  |  | 56000 | 792 | 80 | 78 | [8 empty] | Federally-Regulated Consumer Product | 10/17/2018 |  | 11/26/2018
Nordyne, LLC | Intertherm | FG7SK 072*-24B* | LPG | Induced Draft | True | False | 1 | False | Down |  | None | Non-Condensing | Single-Stage |  | 0.5 | Standard |  | 72000 | 57000 |  |  | 56000 | 792 | 80 | 78 | [8 empty] | Federally-Regulated Consumer Product | 10/17/2018 |  | 11/26/2018
Nordyne, LLC | Intertherm | FG7TA100*-*B1* | Natural Gas | Induced Draft | True | False | 1 | False | Horizontal |  | None | Non-Condensing | Two-Stage Modulating |  | 0.75 | Premium |  | 100000 | 79000 |  |  | 95000 | 454 | 80 | 78 | [8 empty] | Federally-Regulated Consumer Product | 10/17/2018 |  | 11/26/2018
Nordyne, LLC | Intertherm | FG7TA100*-*B1* | Natural Gas | Induced Draft | True | False | 1 | False | Up |  | None | Non-Condensing | Two-Stage Modulating |  | 0.75 | Premium |  | 100000 | 79000 |  |  | 95000 | 454 | 80 | 78 | [8 empty] | Federally-Regulated Consumer Product | 10/17/2018 |  | 11/26/2018
Nordyne, LLC | Intertherm | FG7TA100*-*B1* | LPG | Induced Draft | True | False | 1 | False | Horizontal |  | None | Non-Condensing | Two-Stage Modulating |  | 0.75 | Premium |  | 100000 | 79000 |  |  | 95000 | 454 | 80 | 78 | [8 empty] | Federally-Regulated Consumer Product | 10/17/2018 |  | 11/26/2018
Nordyne, LLC | Intertherm | FG7TA100*-*B1* | LPG | Induced Draft | True | False | 1 | False | Up |  | None | Non-Condensing | Two-Stage Modulating |  | 0.75 | Premium |  | 100000 | 79000 |  |  | 95000 | 454 | 80 | 78 | [8 empty] | Federally-Regulated Consumer Product | 10/17/2018 |  | 11/26/2018
Nordyne, LLC | Intertherm | FG7SA 108*-35C* | Natural Gas | Induced Draft | True | False | 1 | False | Horizontal |  | None | Non-Condensing | Single-Stage |  | 1 | Standard |  | 108000 | 86000 |  |  | 94000 | 1501 | 80 | 78 | [8 empty] | Federally-Regulated Consumer Product | 10/17/2018 |  | 11/26/2018
Nordyne, LLC | Intertherm | FG7SA 108*-35C* | Natural Gas | Induced Draft | True | False | 1 | False | Up |  | None | Non-Condensing | Single-Stage |  | 1 | Standard |  | 108000 | 86000 |  |  | 94000 | 1501 | 80 | 78 | [8 empty] | Federally-Regulated Consumer Product | 10/17/2018 |  | 11/26/2018
Nordyne, LLC | Intertherm | FG7SA 108*-35C* | LPG | Induced Draft | True | False | 1 | False | Horizontal |  | None | Non-Condensing | Single-Stage |  | 1 | Standard |  | 108000 | 86000 |  |  | 94000 | 1501 | 80 | 78 | [8 empty] | Federally-Regulated Consumer Product | 10/17/2018 |  | 11/26/2018
Nordyne, LLC | Intertherm | FG7SA 108*-35C* | LPG | Induced Draft | True | False | 1 | False | Up |  | None | Non-Condensing | Single-Stage |  | 1 | Standard |  | 108000 | 86000 |  |  | 94000 | 1501 | 80 | 78 | [8 empty] | Federally-Regulated Consumer Product | 10/17/2018 |  | 11/26/2018
Nordyne, LLC | Intertherm | FG7TA100*-*B* | Natural Gas | Induced Draft | True | False | 1 | False | Horizontal |  | None | Non-Condensing | Two-Stage Modulating |  | 0.75 | Premium |  | 100000 | 79000 |  |  | 95000 | 454 | 80 | 78 | [8 empty] | Federally-Regulated Consumer Product | 10/17/2018 |  | 11/26/2018
Nordyne, LLC | Intertherm | FG7TA100*-*B* | Natural Gas | Induced Draft | True | False | 1 | False | Up |  | None | Non-Condensing | Two-Stage Modulating |  | 0.75 | Premium |  | 100000 | 79000 |  |  | 95000 | 454 | 80 | 78 | [8 empty] | Federally-Regulated Consumer Product | 10/17/2018 |  | 11/26/2018
Nordyne, LLC | Intertherm | FG7TA100*-*B* | LPG | Induced Draft | True | False | 1 | False | Horizontal |  | None | Non-Condensing | Two-Stage Modulating |  | 0.75 | Premium |  | 100000 | 79000 |  |  | 95000 | 454 | 80 | 78 | [8 empty] | Federally-Regulated Consumer Product | 10/17/2018 |  | 11/26/2018
Nordyne, LLC | Intertherm | FG7TA100*-*B* | LPG | Induced Draft | True | False | 1 | False | Up |  | None | Non-Condensing | Two-Stage Modulating |  | 0.75 | Premium |  | 100000 | 79000 |  |  | 95000 | 454 | 80 | 78 | [8 empty] | Federally-Regulated Consumer Product | 10/17/2018 |  | 11/26/2018
Nordyne, LLC | Intertherm | FG7SD 108D-45D | Natural Gas | Induced Draft | True | False | 1 | False | Horizontal |  | None | Condensing | Single-Stage |  | 1 | Standard |  | 108000 | 102000 |  |  | 96000 | 1413 | 95 | 78 | [8 empty] | Federally-Regulated Consumer Product | 10/17/2018 |  | 11/26/2018
Nordyne, LLC | Intertherm | FG7SD 108D-45D | Natural Gas | Induced Draft | True | False | 1 | False | Up |  | None | Condensing | Single-Stage |  | 1 | Standard |  | 108000 | 102000 |  |  | 96000 | 1413 | 95 | 78 | [8 empty] | Federally-Regulated Consumer Product | 10/17/2018 |  | 11/26/2018
Nordyne, LLC | Intertherm | FG7SD 108D-45D | LPG | Induced Draft | True | False | 1 | False | Horizontal |  | None | Condensing | Single-Stage |  | 1 | Standard |  | 108000 | 102000 |  |  | 96000 | 1413 | 95 | 78 | [8 empty] | Federally-Regulated Consumer Product | 10/17/2018 |  | 11/26/2018
Nordyne, LLC | Intertherm | FG7SD 108D-45D | LPG | Induced Draft | True | False | 1 | False | Up |  | None | Condensing | Single-Stage |  | 1 | Standard |  | 108000 | 102000 |  |  | 96000 | 1413 | 95 | 78 | [8 empty] | Federally-Regulated Consumer Product | 10/17/2018 |  | 11/26/2018
Nordyne, LLC | Intertherm | G7TC 080*-35C* | Natural Gas | Induced Draft | True | False | 1 | False | Horizontal |  | None | Condensing | Two-Stage Modulating |  | 0.75 | Premium |  | 80000 | 76000 |  |  | 65000 | 214 | 95.1 | 78 | [8 empty] | Federally-Regulated Consumer Product | 10/17/2018 |  | 11/26/2018
Nordyne, LLC | Intertherm | G7TC 080*-35C* | Natural Gas | Induced Draft | True | False | 1 | False | Up |  | None | Condensing | Two-Stage Modulating |  | 0.75 | Premium |  | 80000 | 76000 |  |  | 65000 | 214 | 95.1 | 78 | [8 empty] | Federally-Regulated Consumer Product | 10/17/2018 |  | 11/26/2018
Nordyne, LLC | Intertherm | G7TC 080*-35C* | LPG | Induced Draft | True | False | 1 | False | Horizontal |  | None | Condensing | Two-Stage Modulating |  | 0.75 | Premium |  | 80000 | 76000 |  |  | 65000 | 214 | 95.1 | 78 | [8 empty] | Federally-Regulated Consumer Product | 10/17/2018 |  | 11/26/2018
Nordyne, LLC | Intertherm | G7TC 080*-35C* | LPG | Induced Draft | True | False | 1 | False | Up |  | None | Condensing | Two-Stage Modulating |  | 0.75 | Premium |  | 80000 | 76000 |  |  | 65000 | 214 | 95.1 | 78 | [8 empty] | Federally-Regulated Consumer Product | 10/17/2018 |  | 11/26/2018
Nordyne, LLC | Intertherm | KG7SK 054*-23A* | Natural Gas | Induced Draft | True | False | 1 | False | Down |  | None | Non-Condensing | Single-Stage |  | 0.33 | Standard |  | 54000 | 42000 |  |  | 38000 | 451 | 80 | 78 | [8 empty] | Federally-Regulated Consumer Product | 10/17/2018 |  | 11/26/2018
Nordyne, LLC | Intertherm | KG7SK 054*-23A* | LPG | Induced Draft | True | False | 1 | False | Down |  | None | Non-Condensing | Single-Stage |  | 0.33 | Standard |  | 54000 | 42000 |  |  | 38000 | 451 | 80 | 78 | [8 empty] | Federally-Regulated Consumer Product | 10/17/2018 |  | 11/26/2018
Nordyne, LLC | Intertherm | FG7SD 090D-35C | Natural Gas | Induced Draft | True | False | 1 | False | Horizontal |  | None | Condensing | Single-Stage |  | 1 | Standard |  | 90000 | 85000 |  |  | 80000 | 1216 | 95 | 78 | [8 empty] | Federally-Regulated Consumer Product | 10/17/2018 |  | 11/26/2018
Nordyne, LLC | Intertherm | FG7SD 090D-35C | Natural Gas | Induced Draft | True | False | 1 | False | Up |  | None | Condensing | Single-Stage |  | 1 | Standard |  | 90000 | 85000 |  |  | 80000 | 1216 | 95 | 78 | [8 empty] | Federally-Regulated Consumer Product | 10/17/2018 |  | 11/26/2018
Nordyne, LLC | Intertherm | FG7SD 090D-35C | LPG | Induced Draft | True | False | 1 | False | Horizontal |  | None | Condensing | Single-Stage |  | 1 | Standard |  | 90000 | 85000 |  |  | 80000 | 1216 | 95 | 78 | [8 empty] | Federally-Regulated Consumer Product | 10/17/2018 |  | 11/26/2018
Nordyne, LLC | Intertherm | FG7SD 090D-35C | LPG | Induced Draft | True | False | 1 | False | Up |  | None | Condensing | Single-Stage |  | 1 | Standard |  | 90000 | 85000 |  |  | 80000 | 1216 | 95 | 78 | [8 empty] | Federally-Regulated Consumer Product | 10/17/2018 |  | 11/26/2018
Nordyne, LLC | Intertherm | M7RL 072A *** | Natural Gas | Induced Draft | True | False | 1 | True | Down |  | None | Condensing | Single-Stage |  | 0.5 | Standard |  | 72000 | 68000 |  |  | 58000 | 818 | 95.1 | 75 | [8 empty] | Federally-Regulated Consumer Product | 10/17/2018 |  | 11/26/2018
Nordyne, LLC | Intertherm | M7RL 072A *** | LPG | Induced Draft | True | False | 1 | True | Down |  | None | Condensing | Single-Stage |  | 0.5 | Standard |  | 72000 | 68000 |  |  | 58000 | 818 | 95.1 | 75 | [8 empty] | Federally-Regulated Consumer Product | 10/17/2018 |  | 11/26/2018
Nordyne, LLC | Intertherm | FG7SL 054D-24B | Natural Gas | Induced Draft | True | False | 1 | False | Down |  | None | Condensing | Single-Stage |  | 0.5 | Standard |  | 54000 | 49000 |  |  | 49000 | 708 | 92.1 | 78 | [8 empty] | Federally-Regulated Consumer Product | 10/17/2018 |  | 11/26/2018
Nordyne, LLC | Intertherm | FG7SL 054D-24B | LPG | Induced Draft | True | False | 1 | False | Down |  | None | Condensing | Single-Stage |  | 0.5 | Standard |  | 54000 | 49000 |  |  | 49000 | 708 | 92.1 | 78 | [8 empty] | Federally-Regulated Consumer Product | 10/17/2018 |  | 11/26/2018
Nordyne, LLC | Intertherm | FG7TK100*-*C* | Natural Gas | Induced Draft | True | False | 1 | False | Down |  | None | Non-Condensing | Two-Stage Modulating |  | 0.75 | Premium |  | 100000 | 79000 |  |  | 96000 | 356 | 80 | 78 | [8 empty] | Federally-Regulated Consumer Product | 10/17/2018 |  | 11/26/2018
Nordyne, LLC | Intertherm | FG7TK100*-*C* | LPG | Induced Draft | True | False | 1 | False | Down |  | None | Non-Condensing | Two-Stage Modulating |  | 0.75 | Premium |  | 100000 | 79000 |  |  | 96000 | 356 | 80 | 78 | [8 empty] | Federally-Regulated Consumer Product | 10/17/2018 |  | 11/26/2018
Nordyne, LLC | Intertherm | FG7SK 126*-45D | Natural Gas | Induced Draft | True | False | 1 | False | Down |  | None | Non-Condensing | Single-Stage |  | 1 | Standard |  | 126000 | 100000 |  |  | 114000 | 1442 | 80 | 78 | [8 empty] | Federally-Regulated Consumer Product | 10/17/2018 |  | 11/26/2018
Nordyne, LLC | Intertherm | FG7SK 126*-45D | LPG | Induced Draft | True | False | 1 | False | Down |  | None | Non-Condensing | Single-Stage |  | 1 | Standard |  | 126000 | 100000 |  |  | 114000 | 1442 | 80 | 78 | [8 empty] | Federally-Regulated Consumer Product | 10/17/2018 |  | 11/26/2018
Nordyne, LLC | Intertherm | FG7SA 090*-35C* | Natural Gas | Induced Draft | True | False | 1 | False | Horizontal |  | None | Non-Condensing | Single-Stage |  | 0.5 | Standard |  | 90000 | 72000 |  |  | 76000 | 999 | 80 | 78 | [8 empty] | Federally-Regulated Consumer Product | 10/17/2018 |  | 11/26/2018
Nordyne, LLC | Intertherm | FG7SA 090*-35C* | Natural Gas | Induced Draft | True | False | 1 | False | Up |  | None | Non-Condensing | Single-Stage |  | 0.5 | Standard |  | 90000 | 72000 |  |  | 76000 | 999 | 80 | 78 | [8 empty] | Federally-Regulated Consumer Product | 10/17/2018 |  | 11/26/2018
Nordyne, LLC | Intertherm | FG7SA 090*-35C* | LPG | Induced Draft | True | False | 1 | False | Horizontal |  | None | Non-Condensing | Single-Stage |  | 0.5 | Standard |  | 90000 | 72000 |  |  | 76000 | 999 | 80 | 78 | [8 empty] | Federally-Regulated Consumer Product | 10/17/2018 |  | 11/26/2018
Nordyne, LLC | Intertherm | FG7SA 090*-35C* | LPG | Induced Draft | True | False | 1 | False | Up |  | None | Non-Condensing | Single-Stage |  | 0.5 | Standard |  | 90000 | 72000 |  |  | 76000 | 999 | 80 | 78 | [8 empty] | Federally-Regulated Consumer Product | 10/17/2018 |  | 11/26/2018
Nordyne, LLC | Intertherm | FG7SL 090D-35C* | Natural Gas | Induced Draft | True | False | 1 | False | Down |  | None | Condensing | Single-Stage |  | 1 | Standard |  | 90000 | 83000 |  |  | 83000 | 998 | 92.1 | 78 | [8 empty] | Federally-Regulated Consumer Product | 10/17/2018 |  | 11/26/2018
Nordyne, LLC | Intertherm | FG7SL 090D-35C* | LPG | Induced Draft | True | False | 1 | False | Down |  | None | Condensing | Single-Stage |  | 1 | Standard |  | 90000 | 83000 |  |  | 83000 | 998 | 92.1 | 78 | [8 empty] | Federally-Regulated Consumer Product | 10/17/2018 |  | 11/26/2018
Nordyne, LLC | Intertherm | FG7SA 072*-24B* | Natural Gas | Induced Draft | True | False | 1 | False | Horizontal |  | None | Non-Condensing | Single-Stage |  | 0.5 | Standard |  | 72000 | 57000 |  |  | 57000 | 781 | 80 | 78 | [8 empty] | Federally-Regulated Consumer Product | 10/17/2018 |  | 11/26/2018
Nordyne, LLC | Intertherm | FG7SA 072*-24B* | Natural Gas | Induced Draft | True | False | 1 | False | Up |  | None | Non-Condensing | Single-Stage |  | 0.5 | Standard |  | 72000 | 57000 |  |  | 57000 | 781 | 80 | 78 | [8 empty] | Federally-Regulated Consumer Product | 10/17/2018 |  | 11/26/2018
Nordyne, LLC | Intertherm | FG7SA 072*-24B* | LPG | Induced Draft | True | False | 1 | False | Horizontal |  | None | Non-Condensing | Single-Stage |  | 0.5 | Standard |  | 72000 | 57000 |  |  | 57000 | 781 | 80 | 78 | [8 empty] | Federally-Regulated Consumer Product | 10/17/2018 |  | 11/26/2018
Nordyne, LLC | Intertherm | FG7SA 072*-24B* | LPG | Induced Draft | True | False | 1 | False | Up |  | None | Non-Condensing | Single-Stage |  | 0.5 | Standard |  | 72000 | 57000 |  |  | 57000 | 781 | 80 | 78 | [8 empty] | Federally-Regulated Consumer Product | 10/17/2018 |  | 11/26/2018
Nordyne, LLC | Intertherm | FG7SD 072D-35C | Natural Gas | Induced Draft | True | False | 1 | False | Horizontal |  | None | Condensing | Single-Stage |  | 0.5 | Standard |  | 72000 | 68000 |  |  | 65000 | 774 | 95 | 78 | [8 empty] | Federally-Regulated Consumer Product | 10/17/2018 |  | 11/26/2018
Nordyne, LLC | Intertherm | FG7SD 072D-35C | Natural Gas | Induced Draft | True | False | 1 | False | Up |  | None | Condensing | Single-Stage |  | 0.5 | Standard |  | 72000 | 68000 |  |  | 65000 | 774 | 95 | 78 | [8 empty] | Federally-Regulated Consumer Product | 10/17/2018 |  | 11/26/2018
Nordyne, LLC | Intertherm | FG7SD 072D-35C | LPG | Induced Draft | True | False | 1 | False | Horizontal |  | None | Condensing | Single-Stage |  | 0.5 | Standard |  | 72000 | 68000 |  |  | 65000 | 774 | 95 | 78 | [8 empty] | Federally-Regulated Consumer Product | 10/17/2018 |  | 11/26/2018
Nordyne, LLC | Intertherm | FG7SD 072D-35C | LPG | Induced Draft | True | False | 1 | False | Up |  | None | Condensing | Single-Stage |  | 0.5 | Standard |  | 72000 | 68000 |  |  | 65000 | 774 | 95 | 78 | [8 empty] | Federally-Regulated Consumer Product | 10/17/2018 |  | 11/26/2018
Nordyne, LLC | Intertherm | FG7TN 060*-*B* | Natural Gas | Induced Draft | True | False | 1 | False | Down |  | None | Condensing | Two-Stage Modulating |  | 0.5 | Premium |  | 60000 | 57000 |  |  | 48000 | 213 | 96 | 78 | [8 empty] | Federally-Regulated Consumer Product | 04/03/2017 |  | 11/26/2018
Nordyne, LLC | Intertherm | FG7TN 060*-*B* | LPG | Induced Draft | True | False | 1 | False | Down |  | None | Condensing | Two-Stage Modulating |  | 0.5 | Premium |  | 60000 | 57000 |  |  | 48000 | 213 | 96 | 78 | [8 empty] | Federally-Regulated Consumer Product | 04/03/2017 |  | 11/26/2018
Nordyne, LLC | Intertherm | FG7TN 060*-VB* | Natural Gas | Induced Draft | True | False | 1 | False | Down |  | None | Condensing | Two-Stage Modulating |  | 0.5 | Premium |  | 60000 | 57000 |  |  | 48000 | 213 | 96 | 78 | [8 empty] | Federally-Regulated Consumer Product | 04/03/2017 |  | 11/26/2018
Nordyne, LLC | Intertherm | FG7TN 060*-VB* | LPG | Induced Draft | True | False | 1 | False | Down |  | None | Condensing | Two-Stage Modulating |  | 0.5 | Premium |  | 60000 | 57000 |  |  | 48000 | 213 | 96 | 78 | [8 empty] | Federally-Regulated Consumer Product | 04/03/2017 |  | 11/26/2018
Nordyne, LLC | Intertherm | FG7TE 100*-VC* | Natural Gas | Induced Draft | True | False | 1 | False | Up |  | None | Condensing | Two-Stage Modulating |  | 0.75 | Premium |  | 100000 | 96000 |  |  | 95200 | 504 | 96 | 78 | [8 empty] | Federally-Regulated Consumer Product | 04/03/2017 |  | 11/26/2018
Nordyne, LLC | Intertherm | FG7TE 100*-VC* | LPG | Induced Draft | True | False | 1 | False | Up |  | None | Condensing | Two-Stage Modulating |  | 0.75 | Premium |  | 100000 | 96000 |  |  | 95200 | 504 | 96 | 78 | [8 empty] | Federally-Regulated Consumer Product | 04/03/2017 |  | 11/26/2018
Nordyne, LLC | Intertherm | FG7TN 115*-VD* | Natural Gas | Induced Draft | True | False | 1 | False | Down |  | None | Condensing | Two-Stage Modulating |  | 1 | Premium |  | 115000 | 110000 |  |  | 96800 | 372 | 96 | 78 | [8 empty] | Federally-Regulated Consumer Product | 04/03/2017 |  | 11/26/2018
Nordyne, LLC | Intertherm | FG7TN 115*-VD* | LPG | Induced Draft | True | False | 1 | False | Down |  | None | Condensing | Two-Stage Modulating |  | 1 | Premium |  | 115000 | 110000 |  |  | 96800 | 372 | 96 | 78 | [8 empty] | Federally-Regulated Consumer Product | 04/03/2017 |  | 11/26/2018
Nordyne, LLC | Intertherm | FG7TN 100*-VC* | Natural Gas | Induced Draft | True | False | 1 | False | Down |  | None | Condensing | Two-Stage Modulating |  | 0.75 | Premium |  | 100000 | 96000 |  |  | 96300 | 438 | 96 | 78 | [8 empty] | Federally-Regulated Consumer Product | 04/03/2017 |  | 11/26/2018
Nordyne, LLC | Intertherm | FG7TN 100*-VC* | LPG | Induced Draft | True | False | 1 | False | Down |  | None | Condensing | Two-Stage Modulating |  | 0.75 | Premium |  | 100000 | 96000 |  |  | 96300 | 438 | 96 | 78 | [8 empty] | Federally-Regulated Consumer Product | 04/03/2017 |  | 11/26/2018
Nordyne, LLC | Intertherm | FG7TN 080*-VC* | Natural Gas | Induced Draft | True | False | 1 | False | Down |  | None | Condensing | Two-Stage Modulating |  | 0.75 | Premium |  | 80000 | 77000 |  |  | 80800 | 344 | 96 | 78 | [8 empty] | Federally-Regulated Consumer Product | 04/03/2017 |  | 11/26/2018
Nordyne, LLC | Intertherm | FG7TN 080*-VC* | LPG | Induced Draft | True | False | 1 | False | Down |  | None | Condensing | Two-Stage Modulating |  | 0.75 | Premium |  | 80000 | 77000 |  |  | 80800 | 344 | 96 | 78 | [8 empty] | Federally-Regulated Consumer Product | 04/03/2017 |  | 11/26/2018
Nordyne, LLC | Intertherm | FG7TE 060*-VB* | Natural Gas | Induced Draft | True | False | 1 | False | Up |  | None | Condensing | Two-Stage Modulating |  | 0.5 | Premium |  | 60000 | 57000 |  |  | 48200 | 266 | 96 | 78 | [8 empty] | Federally-Regulated Consumer Product | 04/03/2017 |  | 11/26/2018
Nordyne, LLC | Intertherm | FG7TE 060*-VB* | LPG | Induced Draft | True | False | 1 | False | Up |  | None | Condensing | Two-Stage Modulating |  | 0.5 | Premium |  | 60000 | 57000 |  |  | 48200 | 266 | 96 | 78 | [8 empty] | Federally-Regulated Consumer Product | 04/03/2017 |  | 11/26/2018
Nordyne, LLC | Intertherm | FG7TE 115*-VD* | Natural Gas | Induced Draft | True | False | 1 | False | Up |  | None | Condensing | Two-Stage Modulating |  | 1 | Premium |  | 115000 | 109000 |  |  | 96100 | 350 | 96 | 78 | [8 empty] | Federally-Regulated Consumer Product | 04/03/2017 |  | 11/26/2018
Nordyne, LLC | Intertherm | FG7TE 115*-VD* | LPG | Induced Draft | True | False | 1 | False | Up |  | None | Condensing | Two-Stage Modulating |  | 1 | Premium |  | 115000 | 109000 |  |  | 96100 | 350 | 96 | 78 | [8 empty] | Federally-Regulated Consumer Product | 04/03/2017 |  | 11/26/2018
Nordyne, LLC | Intertherm | FG7TE 080*-*C* | Natural Gas | Induced Draft | True | False | 1 | False | Up |  | None | Condensing | Two-Stage Modulating |  | 0.75 | Premium |  | 80000 | 76000 |  |  | 64400 | 231 | 96 | 78 | [8 empty] | Federally-Regulated Consumer Product | 04/03/2017 |  | 11/26/2018
Nordyne, LLC | Intertherm | FG7TE 080*-*C* | LPG | Induced Draft | True | False | 1 | False | Up |  | None | Condensing | Two-Stage Modulating |  | 0.75 | Premium |  | 80000 | 76000 |  |  | 64400 | 231 | 96 | 78 | [8 empty] | Federally-Regulated Consumer Product | 04/03/2017 |  | 11/26/2018
Nordyne, LLC | Intertherm | FG7TE 080*-VC* | Natural Gas | Induced Draft | True | False | 1 | False | Up |  | None | Condensing | Two-Stage Modulating |  | 0.75 | Premium |  | 80000 | 76000 |  |  | 64400 | 231 | 96 | 78 | [8 empty] | Federally-Regulated Consumer Product | 04/03/2017 |  | 11/26/2018
Nordyne, LLC | Intertherm | FG7TE 080*-VC* | LPG | Induced Draft | True | False | 1 | False | Up |  | None | Condensing | Two-Stage Modulating |  | 0.75 | Premium |  | 80000 | 76000 |  |  | 64400 | 231 | 96 | 78 | [8 empty] | Federally-Regulated Consumer Product | 04/03/2017 |  | 11/26/2018
Nordyne, LLC | Intertherm | FG7TN 100*-*C* | Natural Gas | Induced Draft | True | False | 1 | False | Down |  | None | Condensing | Two-Stage Modulating |  | 0.75 | Premium |  | 100000 | 96000 |  |  | 97100 | 442 | 96 | 78 | [8 empty] | Federally-Regulated Consumer Product | 04/03/2017 |  | 11/26/2018
Nordyne, LLC | Intertherm | FG7TN 100*-*C* | LPG | Induced Draft | True | False | 1 | False | Down |  | None | Condensing | Two-Stage Modulating |  | 0.75 | Premium |  | 100000 | 96000 |  |  | 97100 | 442 | 96 | 78 | [8 empty] | Federally-Regulated Consumer Product | 04/03/2017 |  | 11/26/2018
Nordyne, LLC | Intertherm | FG7TN 080*-*C* | Natural Gas | Induced Draft | True | False | 1 | False | Down |  | None | Condensing | Two-Stage Modulating |  | 0.75 | Premium |  | 80000 | 77000 |  |  | 81000 | 324 | 96 | 78 | [8 empty] | Federally-Regulated Consumer Product | 04/03/2017 |  | 11/26/2018
Nordyne, LLC | Intertherm | FG7TN 080*-*C* | LPG | Induced Draft | True | False | 1 | False | Down |  | None | Condensing | Two-Stage Modulating |  | 0.75 | Premium |  | 80000 | 77000 |  |  | 81000 | 324 | 96 | 78 | [8 empty] | Federally-Regulated Consumer Product | 04/03/2017 |  | 11/26/2018
Nordyne, LLC | Intertherm | FG7TE 060*-*B* | Natural Gas | Induced Draft | True | False | 1 | False | Up |  | None | Condensing | Two-Stage Modulating |  | 0.5 | Premium |  | 60000 | 57000 |  |  | 48200 | 274 | 96 | 78 | [8 empty] | Federally-Regulated Consumer Product | 04/03/2017 |  | 11/26/2018
Nordyne, LLC | Intertherm | FG7TE 060*-*B* | LPG | Induced Draft | True | False | 1 | False | Up |  | None | Condensing | Two-Stage Modulating |  | 0.5 | Premium |  | 60000 | 57000 |  |  | 48200 | 274 | 96 | 78 | [8 empty] | Federally-Regulated Consumer Product | 04/03/2017 |  | 11/26/2018
Nordyne, LLC | Intertherm | FG7TE 100*-*C* | Natural Gas | Induced Draft | True | False | 1 | False | Up |  | None | Condensing | Two-Stage Modulating |  | 0.75 | Premium |  | 100000 | 96000 |  |  | 97000 | 572 | 96 | 78 | [8 empty] | Federally-Regulated Consumer Product | 04/03/2017 |  | 11/26/2018
Nordyne, LLC | Intertherm | FG7TE 100*-*C* | LPG | Induced Draft | True | False | 1 | False | Up |  | None | Condensing | Two-Stage Modulating |  | 0.75 | Premium |  | 100000 | 96000 |  |  | 97000 | 572 | 96 | 78 | [8 empty] | Federally-Regulated Consumer Product | 04/03/2017 |  | 11/26/2018
Nordyne, LLC | Intertherm | FG7TE 115*-*D* | Natural Gas | Induced Draft | True | False | 1 | False | Up |  | None | Condensing | Two-Stage Modulating |  | 1 | Premium |  | 115000 | 109000 |  |  | 96100 | 350 | 96 | 78 | [8 empty] | Federally-Regulated Consumer Product | 04/03/2017 |  | 11/26/2018
Nordyne, LLC | Intertherm | FG7TE 115*-*D* | LPG | Induced Draft | True | False | 1 | False | Up |  | None | Condensing | Two-Stage Modulating |  | 1 | Premium |  | 115000 | 109000 |  |  | 96100 | 350 | 96 | 78 | [8 empty] | Federally-Regulated Consumer Product | 04/03/2017 |  | 11/26/2018
Nordyne, LLC | Intertherm | FG7TN 115*-*D* | Natural Gas | Induced Draft | True | False | 1 | False | Down |  | None | Condensing | Two-Stage Modulating |  | 1 | Premium |  | 115000 | 110000 |  |  | 96400 | 351 | 96 | 78 | [8 empty] | Federally-Regulated Consumer Product | 04/03/2017 |  | 11/26/2018
Nordyne, LLC | Intertherm | FG7TN 115*-*D* | LPG | Induced Draft | True | False | 1 | False | Down |  | None | Condensing | Two-Stage Modulating |  | 1 | Premium |  | 115000 | 110000 |  |  | 96400 | 351 | 96 | 78 | [8 empty] | Federally-Regulated Consumer Product | 04/03/2017 |  | 11/26/2018
Lennox Industries Inc. | Lennox | EL296DF090XV60C-* | Natural Gas | Induced Draft | True | False | 1 | False | Down |  | None | Condensing | Two-Stage Modulating |  | 1 | Standard |  | 88000 | 85000 |  |  | 80000 | 310 | 96 | 78 | [8 empty] | Federally-Regulated Consumer Product | 10/04/2018 |  | 11/26/2018
Lennox Industries Inc. | Lennox | EL296DF090XV60C-* | LPG | Induced Draft | True | False | 1 | False | Down |  | None | Condensing | Two-Stage Modulating |  | 1 | Standard |  | 88000 | 85000 |  |  | 80000 | 310 | 96 | 78 | [8 empty] | Federally-Regulated Consumer Product | 10/04/2018 |  | 11/26/2018
Lennox Industries Inc. | Lennox | EL195UH090XE48C-* | Natural Gas | Induced Draft | True | False | 1 | False | Horizontal |  | None | Condensing | Single-Stage |  | 0.75 | Standard |  | 88000 | 85000 |  |  | 83000 | 493 | 95 | 78 | [8 empty] | Federally-Regulated Consumer Product | 10/04/2018 |  | 11/26/2018
Lennox Industries Inc. | Lennox | EL195UH090XE48C-* | Natural Gas | Induced Draft | True | False | 1 | False | Up |  | None | Condensing | Single-Stage |  | 0.75 | Standard |  | 88000 | 85000 |  |  | 83000 | 493 | 95 | 78 | [8 empty] | Federally-Regulated Consumer Product | 10/04/2018 |  | 11/26/2018
Lennox Industries Inc. | Lennox | EL195UH090XE48C-* | LPG | Induced Draft | True | False | 1 | False | Horizontal |  | None | Condensing | Single-Stage |  | 0.75 | Standard |  | 88000 | 85000 |  |  | 83000 | 493 | 95 | 78 | [8 empty] | Federally-Regulated Consumer Product | 10/04/2018 |  | 11/26/2018
Lennox Industries Inc. | Lennox | EL195UH090XE48C-* | LPG | Induced Draft | True | False | 1 | False | Up |  | None | Condensing | Single-Stage |  | 0.75 | Standard |  | 88000 | 85000 |  |  | 83000 | 493 | 95 | 78 | [8 empty] | Federally-Regulated Consumer Product | 10/04/2018 |  | 11/26/2018
Lennox Industries Inc. | Lennox | EL195UH135XE60D-* | Natural Gas | Induced Draft | True | False | 1 | False | Horizontal |  | None | Condensing | Single-Stage |  | 1 | Standard |  | 132000 | 128000 |  |  | 132000 | 721 | 95 | 78 | [8 empty] | Federally-Regulated Consumer Product | 10/04/2018 |  | 11/26/2018
Lennox Industries Inc. | Lennox | EL195UH135XE60D-* | Natural Gas | Induced Draft | True | False | 1 | False | Up |  | None | Condensing | Single-Stage |  | 1 | Standard |  | 132000 | 128000 |  |  | 132000 | 721 | 95 | 78 | [8 empty] | Federally-Regulated Consumer Product | 10/04/2018 |  | 11/26/2018
Lennox Industries Inc. | Lennox | EL195UH135XE60D-* | LPG | Induced Draft | True | False | 1 | False | Horizontal |  | None | Condensing | Single-Stage |  | 1 | Standard |  | 132000 | 128000 |  |  | 132000 | 721 | 95 | 78 | [8 empty] | Federally-Regulated Consumer Product | 10/04/2018 |  | 11/26/2018
Lennox Industries Inc. | Lennox | EL195UH135XE60D-* | LPG | Induced Draft | True | False | 1 | False | Up |  | None | Condensing | Single-Stage |  | 1 | Standard |  | 132000 | 128000 |  |  | 132000 | 721 | 95 | 78 | [8 empty] | Federally-Regulated Consumer Product | 10/04/2018 |  | 11/26/2018
Lennox Industries Inc. | Lennox | EL195UH110XE60C-* | Natural Gas | Induced Draft | True | False | 1 | False | Horizontal |  | None | Condensing | Single-Stage |  | 1 | Standard |  | 110000 | 106000 |  |  | 99000 | 593 | 95 | 78 | [8 empty] | Federally-Regulated Consumer Product | 10/04/2018 |  | 11/26/2018
Lennox Industries Inc. | Lennox | EL195UH110XE60C-* | Natural Gas | Induced Draft | True | False | 1 | False | Up |  | None | Condensing | Single-Stage |  | 1 | Standard |  | 110000 | 106000 |  |  | 99000 | 593 | 95 | 78 | [8 empty] | Federally-Regulated Consumer Product | 10/04/2018 |  | 11/26/2018
Lennox Industries Inc. | Lennox | EL195UH110XE60C-* | LPG | Induced Draft | True | False | 1 | False | Horizontal |  | None | Condensing | Single-Stage |  | 1 | Standard |  | 110000 | 106000 |  |  | 99000 | 593 | 95 | 78 | [8 empty] | Federally-Regulated Consumer Product | 10/04/2018 |  | 11/26/2018
Lennox Industries Inc. | Lennox | EL195UH110XE60C-* | LPG | Induced Draft | True | False | 1 | False | Up |  | None | Condensing | Single-Stage |  | 1 | Standard |  | 110000 | 106000 |  |  | 99000 | 593 | 95 | 78 | [8 empty] | Federally-Regulated Consumer Product | 10/04/2018 |  | 11/26/2018
Lennox Industries Inc. | Lennox | EL195UH045XE36B | Natural Gas | Induced Draft | True | False | 1 | False | Horizontal |  | None | Condensing | Single-Stage |  | 0.5 | Standard |  | 44000 | 42000 |  |  | 33000 | 198 | 95 | 78 | [8 empty] | Federally-Regulated Consumer Product | 10/04/2018 |  | 11/26/2018
Lennox Industries Inc. | Lennox | EL195UH045XE36B | Natural Gas | Induced Draft | True | False | 1 | False | Up |  | None | Condensing | Single-Stage |  | 0.5 | Standard |  | 44000 | 42000 |  |  | 33000 | 198 | 95 | 78 | [8 empty] | Federally-Regulated Consumer Product | 10/04/2018 |  | 11/26/2018
Lennox Industries Inc. | Lennox | EL195UH045XE36B | LPG | Induced Draft | True | False | 1 | False | Horizontal |  | None | Condensing | Single-Stage |  | 0.5 | Standard |  | 44000 | 42000 |  |  | 33000 | 198 | 95 | 78 | [8 empty] | Federally-Regulated Consumer Product | 10/04/2018 |  | 11/26/2018
Lennox Industries Inc. | Lennox | EL195UH045XE36B | LPG | Induced Draft | True | False | 1 | False | Up |  | None | Condensing | Single-Stage |  | 0.5 | Standard |  | 44000 | 42000 |  |  | 33000 | 198 | 95 | 78 | [8 empty] | Federally-Regulated Consumer Product | 10/04/2018 |  | 11/26/2018
Lennox Industries Inc. | Lennox | EL195UH070XE36B-* | Natural Gas | Induced Draft | True | False | 1 | False | Horizontal |  | None | Condensing | Single-Stage |  | 0.5 | Standard |  | 66000 | 63000 |  |  | 66000 | 377 | 95 | 78 | [8 empty] | Federally-Regulated Consumer Product | 10/04/2018 |  | 11/26/2018
Lennox Industries Inc. | Lennox | EL195UH070XE36B-* | Natural Gas | Induced Draft | True | False | 1 | False | Up |  | None | Condensing | Single-Stage |  | 0.5 | Standard |  | 66000 | 63000 |  |  | 66000 | 377 | 95 | 78 | [8 empty] | Federally-Regulated Consumer Product | 10/04/2018 |  | 11/26/2018
Lennox Industries Inc. | Lennox | EL195UH070XE36B-* | LPG | Induced Draft | True | False | 1 | False | Horizontal |  | None | Condensing | Single-Stage |  | 0.5 | Standard |  | 66000 | 63000 |  |  | 66000 | 377 | 95 | 78 | [8 empty] | Federally-Regulated Consumer Product | 10/04/2018 |  | 11/26/2018
Lennox Industries Inc. | Lennox | EL195UH070XE36B-* | LPG | Induced Draft | True | False | 1 | False | Up |  | None | Condensing | Single-Stage |  | 0.5 | Standard |  | 66000 | 63000 |  |  | 66000 | 377 | 95 | 78 | [8 empty] | Federally-Regulated Consumer Product | 10/04/2018 |  | 11/26/2018
Lennox Industries Inc. | Lennox | EL195UH030XE24B* | Natural Gas | Induced Draft | True | False | 1 | False | Horizontal |  | None | Condensing | Single-Stage |  | 0.5 | Standard |  | 30000 | 29000 |  |  | 33000 | 185 | 95 | 78 | [8 empty] | Federally-Regulated Consumer Product | 10/04/2018 |  | 11/26/2018
Lennox Industries Inc. | Lennox | EL195UH030XE24B* | Natural Gas | Induced Draft | True | False | 1 | False | Up |  | None | Condensing | Single-Stage |  | 0.5 | Standard |  | 30000 | 29000 |  |  | 33000 | 185 | 95 | 78 | [8 empty] | Federally-Regulated Consumer Product | 10/04/2018 |  | 11/26/2018
Lennox Industries Inc. | Lennox | EL195UH030XE24B* | LPG | Induced Draft | True | False | 1 | False | Horizontal |  | None | Condensing | Single-Stage |  | 0.5 | Standard |  | 30000 | 29000 |  |  | 33000 | 185 | 95 | 78 | [8 empty] | Federally-Regulated Consumer Product | 10/04/2018 |  | 11/26/2018
Lennox Industries Inc. | Lennox | EL195UH030XE24B* | LPG | Induced Draft | True | False | 1 | False | Up |  | None | Condensing | Single-Stage |  | 0.5 | Standard |  | 30000 | 29000 |  |  | 33000 | 185 | 95 | 78 | [8 empty] | Federally-Regulated Consumer Product | 10/04/2018 |  | 11/26/2018
Lennox Industries Inc. | Lennox | EL195UH045XE24B* | Natural Gas | Induced Draft | True | False | 1 | False | Horizontal |  | None | Condensing | Single-Stage |  | 0.5 | Standard |  | 44000 | 42000 |  |  | 33000 | 188 | 95 | 78 | [8 empty] | Federally-Regulated Consumer Product | 10/04/2018 |  | 11/26/2018
Lennox Industries Inc. | Lennox | EL195UH045XE24B* | Natural Gas | Induced Draft | True | False | 1 | False | Up |  | None | Condensing | Single-Stage |  | 0.5 | Standard |  | 44000 | 42000 |  |  | 33000 | 188 | 95 | 78 | [8 empty] | Federally-Regulated Consumer Product | 10/04/2018 |  | 11/26/2018
Lennox Industries Inc. | Lennox | EL195UH045XE24B* | LPG | Induced Draft | True | False | 1 | False | Horizontal |  | None | Condensing | Single-Stage |  | 0.5 | Standard |  | 44000 | 42000 |  |  | 33000 | 188 | 95 | 78 | [8 empty] | Federally-Regulated Consumer Product | 10/04/2018 |  | 11/26/2018
Lennox Industries Inc. | Lennox | EL195UH045XE24B* | LPG | Induced Draft | True | False | 1 | False | Up |  | None | Condensing | Single-Stage |  | 0.5 | Standard |  | 44000 | 42000 |  |  | 33000 | 188 | 95 | 78 | [8 empty] | Federally-Regulated Consumer Product | 10/04/2018 |  | 11/26/2018
Lennox Industries Inc. | RAIDER | ZGA092**BH** | Natural Gas | Induced Draft | False | True | 3 | False | Down |  | None | Non-Condensing | Two-Stage Modulating |  | 2 | Standard |  | 240000 | 192000 | [6 empty] | 80 | 80 | [6 empty] | Federally-Regulated Commercial & Industrial Equipment | 10/04/2018 |  | 11/26/2018
Lennox Industries Inc. | RAIDER | ZGA092**BH** | Natural Gas | Induced Draft | False | True | 3 | False | Horizontal |  | None | Non-Condensing | Two-Stage Modulating |  | 2 | Standard |  | 240000 | 192000 | [6 empty] | 80 | 80 | [6 empty] | Federally-Regulated Commercial & Industrial Equipment | 10/04/2018 |  | 11/26/2018
Lennox Industries Inc. | RAIDER | ZGA092**BH** | LPG | Induced Draft | False | True | 3 | False | Down |  | None | Non-Condensing | Two-Stage Modulating |  | 2 | Standard |  | 240000 | 192000 | [6 empty] | 80 | 80 | [6 empty] | Federally-Regulated Commercial & Industrial Equipment | 10/04/2018 |  | 11/26/2018
Lennox Industries Inc. | RAIDER | ZGA092**BH** | LPG | Induced Draft | False | True | 3 | False | Horizontal |  | None | Non-Condensing | Two-Stage Modulating |  | 2 | Standard |  | 240000 | 192000 | [6 empty] | 80 | 80 | [6 empty] | Federally-Regulated Commercial & Industrial Equipment | 10/04/2018 |  | 11/26/2018
Lennox Industries Inc. | RAIDER | ZGA150**MH** | Natural Gas | Induced Draft | False | True | 3 | False | Down |  | None | Non-Condensing | Two-Stage Modulating |  | 2 | Standard |  | 240000 | 192000 | [6 empty] | 80 | 80 | [6 empty] | Federally-Regulated Commercial & Industrial Equipment | 10/04/2018 |  | 11/26/2018
Lennox Industries Inc. | RAIDER | ZGA150**MH** | Natural Gas | Induced Draft | False | True | 3 | False | Horizontal |  | None | Non-Condensing | Two-Stage Modulating |  | 2 | Standard |  | 240000 | 192000 | [6 empty] | 80 | 80 | [6 empty] | Federally-Regulated Commercial & Industrial Equipment | 10/04/2018 |  | 11/26/2018
Lennox Industries Inc. | RAIDER | ZGA150**MH** | LPG | Induced Draft | False | True | 3 | False | Down |  | None | Non-Condensing | Two-Stage Modulating |  | 2 | Standard |  | 240000 | 192000 | [6 empty] | 80 | 80 | [6 empty] | Federally-Regulated Commercial & Industrial Equipment | 10/04/2018 |  | 11/26/2018
Lennox Industries Inc. | RAIDER | ZGA150**MH** | LPG | Induced Draft | False | True | 3 | False | Horizontal |  | None | Non-Condensing | Two-Stage Modulating |  | 2 | Standard |  | 240000 | 192000 | [6 empty] | 80 | 80 | [6 empty] | Federally-Regulated Commercial & Industrial Equipment | 10/04/2018 |  | 11/26/2018
Lennox Industries Inc. | RAIDER | ZGA102**MH** | Natural Gas | Induced Draft | False | True | 3 | False | Down |  | None | Non-Condensing | Two-Stage Modulating |  | 2 | Standard |  | 240000 | 192000 | [6 empty] | 80 | 80 | [6 empty] | Federally-Regulated Commercial & Industrial Equipment | 10/04/2018 |  | 11/26/2018
Lennox Industries Inc. | RAIDER | ZGA102**MH** | Natural Gas | Induced Draft | False | True | 3 | False | Horizontal |  | None | Non-Condensing | Two-Stage Modulating |  | 2 | Standard |  | 240000 | 192000 | [6 empty] | 80 | 80 | [6 empty] | Federally-Regulated Commercial & Industrial Equipment | 10/04/2018 |  | 11/26/2018
Lennox Industries Inc. | RAIDER | ZGA102**MH** | LPG | Induced Draft | False | True | 3 | False | Down |  | None | Non-Condensing | Two-Stage Modulating |  | 2 | Standard |  | 240000 | 192000 | [6 empty] | 80 | 80 | [6 empty] | Federally-Regulated Commercial & Industrial Equipment | 10/04/2018 |  | 11/26/2018
Lennox Industries Inc. | RAIDER | ZGA102**MH** | LPG | Induced Draft | False | True | 3 | False | Horizontal |  | None | Non-Condensing | Two-Stage Modulating |  | 2 | Standard |  | 240000 | 192000 | [6 empty] | 80 | 80 | [6 empty] | Federally-Regulated Commercial & Industrial Equipment | 10/04/2018 |  | 11/26/2018
Lennox Industries Inc. | RAIDER | ZGA102**BH** | Natural Gas | Induced Draft | False | True | 3 | False | Down |  | None | Non-Condensing | Two-Stage Modulating |  | 2 | Standard |  | 240000 | 192000 | [6 empty] | 80 | 80 | [6 empty] | Federally-Regulated Commercial & Industrial Equipment | 10/04/2018 |  | 11/26/2018
Lennox Industries Inc. | RAIDER | ZGA102**BH** | Natural Gas | Induced Draft | False | True | 3 | False | Horizontal |  | None | Non-Condensing | Two-Stage Modulating |  | 2 | Standard |  | 240000 | 192000 | [6 empty] | 80 | 80 | [6 empty] | Federally-Regulated Commercial & Industrial Equipment | 10/04/2018 |  | 11/26/2018
Lennox Industries Inc. | RAIDER | ZGA102**BH** | LPG | Induced Draft | False | True | 3 | False | Down |  | None | Non-Condensing | Two-Stage Modulating |  | 2 | Standard |  | 240000 | 192000 | [6 empty] | 80 | 80 | [6 empty] | Federally-Regulated Commercial & Industrial Equipment | 10/04/2018 |  | 11/26/2018
Lennox Industries Inc. | RAIDER | ZGA102**BH** | LPG | Induced Draft | False | True | 3 | False | Horizontal |  | None | Non-Condensing | Two-Stage Modulating |  | 2 | Standard |  | 240000 | 192000 | [6 empty] | 80 | 80 | [6 empty] | Federally-Regulated Commercial & Industrial Equipment | 10/04/2018 |  | 11/26/2018
Lennox Industries Inc. | RAIDER | ZGA120**MH** | Natural Gas | Induced Draft | False | True | 3 | False | Down |  | None | Non-Condensing | Two-Stage Modulating |  | 2 | Standard |  | 240000 | 192000 | [6 empty] | 80 | 80 | [6 empty] | Federally-Regulated Commercial & Industrial Equipment | 10/04/2018 |  | 11/26/2018
Lennox Industries Inc. | RAIDER | ZGA120**MH** | Natural Gas | Induced Draft | False | True | 3 | False | Horizontal |  | None | Non-Condensing | Two-Stage Modulating |  | 2 | Standard |  | 240000 | 192000 | [6 empty] | 80 | 80 | [6 empty] | Federally-Regulated Commercial & Industrial Equipment | 10/04/2018 |  | 11/26/2018
Lennox Industries Inc. | RAIDER | ZGA120**MH** | LPG | Induced Draft | False | True | 3 | False | Down |  | None | Non-Condensing | Two-Stage Modulating |  | 2 | Standard |  | 240000 | 192000 | [6 empty] | 80 | 80 | [6 empty] | Federally-Regulated Commercial & Industrial Equipment | 10/04/2018 |  | 11/26/2018
Lennox Industries Inc. | RAIDER | ZGA120**MH** | LPG | Induced Draft | False | True | 3 | False | Horizontal |  | None | Non-Condensing | Two-Stage Modulating |  | 2 | Standard |  | 240000 | 192000 | [6 empty] | 80 | 80 | [6 empty] | Federally-Regulated Commercial & Industrial Equipment | 10/04/2018 |  | 11/26/2018
Lennox Industries Inc. | RAIDER | ZGA120**BH** | Natural Gas | Induced Draft | False | True | 3 | False | Down |  | None | Non-Condensing | Two-Stage Modulating |  | 2 | Standard |  | 240000 | 192000 | [6 empty] | 80 | 80 | [6 empty] | Federally-Regulated Commercial & Industrial Equipment | 10/04/2018 |  | 11/26/2018
Lennox Industries Inc. | RAIDER | ZGA120**BH** | Natural Gas | Induced Draft | False | True | 3 | False | Horizontal |  | None | Non-Condensing | Two-Stage Modulating |  | 2 | Standard |  | 240000 | 192000 | [6 empty] | 80 | 80 | [6 empty] | Federally-Regulated Commercial & Industrial Equipment | 10/04/2018 |  | 11/26/2018
Lennox Industries Inc. | RAIDER | ZGA120**BH** | LPG | Induced Draft | False | True | 3 | False | Down |  | None | Non-Condensing | Two-Stage Modulating |  | 2 | Standard |  | 240000 | 192000 | [6 empty] | 80 | 80 | [6 empty] | Federally-Regulated Commercial & Industrial Equipment | 10/04/2018 |  | 11/26/2018
Lennox Industries Inc. | RAIDER | ZGA120**BH** | LPG | Induced Draft | False | True | 3 | False | Horizontal |  | None | Non-Condensing | Two-Stage Modulating |  | 2 | Standard |  | 240000 | 192000 | [6 empty] | 80 | 80 | [6 empty] | Federally-Regulated Commercial & Industrial Equipment | 10/04/2018 |  | 11/26/2018
Lennox Industries Inc. | RAIDER | ZGA092**MH** | Natural Gas | Induced Draft | False | True | 3 | False | Down |  | None | Non-Condensing | Two-Stage Modulating |  | 2 | Standard |  | 240000 | 192000 | [6 empty] | 80 | 80 | [6 empty] | Federally-Regulated Commercial & Industrial Equipment | 10/04/2018 |  | 11/26/2018
Lennox Industries Inc. | RAIDER | ZGA092**MH** | Natural Gas | Induced Draft | False | True | 3 | False | Horizontal |  | None | Non-Condensing | Two-Stage Modulating |  | 2 | Standard |  | 240000 | 192000 | [6 empty] | 80 | 80 | [6 empty] | Federally-Regulated Commercial & Industrial Equipment | 10/04/2018 |  | 11/26/2018
Lennox Industries Inc. | RAIDER | ZGA092**MH** | LPG | Induced Draft | False | True | 3 | False | Down |  | None | Non-Condensing | Two-Stage Modulating |  | 2 | Standard |  | 240000 | 192000 | [6 empty] | 80 | 80 | [6 empty] | Federally-Regulated Commercial & Industrial Equipment | 10/04/2018 |  | 11/26/2018
Lennox Industries Inc. | RAIDER | ZGA092**MH** | LPG | Induced Draft | False | True | 3 | False | Horizontal |  | None | Non-Condensing | Two-Stage Modulating |  | 2 | Standard |  | 240000 | 192000 | [6 empty] | 80 | 80 | [6 empty] | Federally-Regulated Commercial & Industrial Equipment | 10/04/2018 |  | 11/26/2018
Lennox Industries Inc. | RAIDER | ZGA150**BH** | Natural Gas | Induced Draft | False | True | 3 | False | Down |  | None | Non-Condensing | Two-Stage Modulating |  | 2 | Standard |  | 240000 | 192000 | [6 empty] | 80 | 80 | [6 empty] | Federally-Regulated Commercial & Industrial Equipment | 10/04/2018 |  | 11/26/2018
Lennox Industries Inc. | RAIDER | ZGA150**BH** | Natural Gas | Induced Draft | False | True | 3 | False | Horizontal |  | None | Non-Condensing | Two-Stage Modulating |  | 2 | Standard |  | 240000 | 192000 | [6 empty] | 80 | 80 | [6 empty] | Federally-Regulated Commercial & Industrial Equipment | 10/04/2018 |  | 11/26/2018
Lennox Industries Inc. | RAIDER | ZGA150**BH** | LPG | Induced Draft | False | True | 3 | False | Down |  | None | Non-Condensing | Two-Stage Modulating |  | 2 | Standard |  | 240000 | 192000 | [6 empty] | 80 | 80 | [6 empty] | Federally-Regulated Commercial & Industrial Equipment | 10/04/2018 |  | 11/26/2018
Lennox Industries Inc. | RAIDER | ZGA150**BH** | LPG | Induced Draft | False | True | 3 | False | Horizontal |  | None | Non-Condensing | Two-Stage Modulating |  | 2 | Standard |  | 240000 | 192000 | [6 empty] | 80 | 80 | [6 empty] | Federally-Regulated Commercial & Industrial Equipment | 10/04/2018 |  | 11/26/2018
Nordyne, LLC | Intertherm | KG7SA 072*-24B* | Natural Gas | Induced Draft | True | False | 1 | False | Horizontal |  | None | Non-Condensing | Single-Stage |  | 0.5 | Standard |  | 72000 | 57000 |  |  | 57000 | 781 | 80 | 78 | [8 empty] | Federally-Regulated Consumer Product | 10/17/2018 |  | 11/26/2018
Nordyne, LLC | Intertherm | KG7SA 072*-24B* | Natural Gas | Induced Draft | True | False | 1 | False | Up |  | None | Non-Condensing | Single-Stage |  | 0.5 | Standard |  | 72000 | 57000 |  |  | 57000 | 781 | 80 | 78 | [8 empty] | Federally-Regulated Consumer Product | 10/17/2018 |  | 11/26/2018
Nordyne, LLC | Intertherm | KG7SA 072*-24B* | LPG | Induced Draft | True | False | 1 | False | Horizontal |  | None | Non-Condensing | Single-Stage |  | 0.5 | Standard |  | 72000 | 57000 |  |  | 57000 | 781 | 80 | 78 | [8 empty] | Federally-Regulated Consumer Product | 10/17/2018 |  | 11/26/2018
Nordyne, LLC | Intertherm | KG7SA 072*-24B* | LPG | Induced Draft | True | False | 1 | False | Up |  | None | Non-Condensing | Single-Stage |  | 0.5 | Standard |  | 72000 | 57000 |  |  | 57000 | 781 | 80 | 78 | [8 empty] | Federally-Regulated Consumer Product | 10/17/2018 |  | 11/26/2018
Nordyne, LLC | Intertherm | M7TL 045A *** | Natural Gas | Induced Draft | True | False | 1 | True | Down |  | None | Condensing | Two-Stage Modulating |  | 0.5 | Premium |  | 45000 | 43000 |  |  | 48000 | 224 | 95.1 | 75 | [8 empty] | Federally-Regulated Consumer Product | 10/17/2018 |  | 11/26/2018
Nordyne, LLC | Intertherm | M7TL 045A *** | LPG | Induced Draft | True | False | 1 | True | Down |  | None | Condensing | Two-Stage Modulating |  | 0.5 | Premium |  | 45000 | 43000 |  |  | 48000 | 224 | 95.1 | 75 | [8 empty] | Federally-Regulated Consumer Product | 10/17/2018 |  | 11/26/2018
Nordyne, LLC | Intertherm | KG7SA 108*-35C* | Natural Gas | Induced Draft | True | False | 1 | False | Horizontal |  | None | Non-Condensing | Single-Stage |  | 1 | Standard |  | 108000 | 86000 |  |  | 94000 | 1501 | 80 | 78 | [8 empty] | Federally-Regulated Consumer Product | 10/17/2018 |  | 11/26/2018
Nordyne, LLC | Intertherm | KG7SA 108*-35C* | Natural Gas | Induced Draft | True | False | 1 | False | Up |  | None | Non-Condensing | Single-Stage |  | 1 | Standard |  | 108000 | 86000 |  |  | 94000 | 1501 | 80 | 78 | [8 empty] | Federally-Regulated Consumer Product | 10/17/2018 |  | 11/26/2018
Nordyne, LLC | Intertherm | KG7SA 108*-35C* | LPG | Induced Draft | True | False | 1 | False | Horizontal |  | None | Non-Condensing | Single-Stage |  | 1 | Standard |  | 108000 | 86000 |  |  | 94000 | 1501 | 80 | 78 | [8 empty] | Federally-Regulated Consumer Product | 10/17/2018 |  | 11/26/2018
Nordyne, LLC | Intertherm | KG7SA 108*-35C* | LPG | Induced Draft | True | False | 1 | False | Up |  | None | Non-Condensing | Single-Stage |  | 1 | Standard |  | 108000 | 86000 |  |  | 94000 | 1501 | 80 | 78 | [8 empty] | Federally-Regulated Consumer Product | 10/17/2018 |  | 11/26/2018
Nordyne, LLC | Intertherm | FG7SD 038D-23EB* | Natural Gas | Induced Draft | True | False | 1 | False | Horizontal |  | None | Condensing | Single-Stage |  | 0.5 | Premium |  | 38000 | 36000 |  |  | 33000 | 196 | 95 | 78 | [8 empty] | Federally-Regulated Consumer Product | 10/17/2018 |  | 11/26/2018
Nordyne, LLC | Intertherm | FG7SD 038D-23EB* | Natural Gas | Induced Draft | True | False | 1 | False | Up |  | None | Condensing | Single-Stage |  | 0.5 | Premium |  | 38000 | 36000 |  |  | 33000 | 196 | 95 | 78 | [8 empty] | Federally-Regulated Consumer Product | 10/17/2018 |  | 11/26/2018
Nordyne, LLC | Intertherm | FG7SD 038D-23EB* | LPG | Induced Draft | True | False | 1 | False | Horizontal |  | None | Condensing | Single-Stage |  | 0.5 | Premium |  | 38000 | 36000 |  |  | 33000 | 196 | 95 | 78 | [8 empty] | Federally-Regulated Consumer Product | 10/17/2018 |  | 11/26/2018
Nordyne, LLC | Intertherm | FG7SD 038D-23EB* | LPG | Induced Draft | True | False | 1 | False | Up |  | None | Condensing | Single-Stage |  | 0.5 | Premium |  | 38000 | 36000 |  |  | 33000 | 196 | 95 | 78 | [8 empty] | Federally-Regulated Consumer Product | 10/17/2018 |  | 11/26/2018
Nordyne, LLC | Intertherm | M7RL 060A *** | Natural Gas | Induced Draft | True | False | 1 | True | Down |  | None | Condensing | Single-Stage |  | 0.5 | Standard |  | 60000 | 57000 |  |  | 43000 | 682 | 95.1 | 75 | [8 empty] | Federally-Regulated Consumer Product | 10/17/2018 |  | 11/26/2018
Nordyne, LLC | Intertherm | M7RL 060A *** | LPG | Induced Draft | True | False | 1 | True | Down |  | None | Condensing | Single-Stage |  | 0.5 | Standard |  | 60000 | 57000 |  |  | 43000 | 682 | 95.1 | 75 | [8 empty] | Federally-Regulated Consumer Product | 10/17/2018 |  | 11/26/2018
Nordyne, LLC | Intertherm | FG7SC 072D-24B | Natural Gas | Induced Draft | True | False | 1 | False | Horizontal |  | None | Condensing | Single-Stage |  | 0.5 | Standard |  | 72000 | 66000 |  |  | 66000 | 858 | 92.1 | 78 | [8 empty] | Federally-Regulated Consumer Product | 10/17/2018 |  | 11/26/2018
Nordyne, LLC | Intertherm | FG7SC 072D-24B | Natural Gas | Induced Draft | True | False | 1 | False | Up |  | None | Condensing | Single-Stage |  | 0.5 | Standard |  | 72000 | 66000 |  |  | 66000 | 858 | 92.1 | 78 | [8 empty] | Federally-Regulated Consumer Product | 10/17/2018 |  | 11/26/2018
Nordyne, LLC | Intertherm | FG7SC 072D-24B | LPG | Induced Draft | True | False | 1 | False | Horizontal |  | None | Condensing | Single-Stage |  | 0.5 | Standard |  | 72000 | 66000 |  |  | 66000 | 858 | 92.1 | 78 | [8 empty] | Federally-Regulated Consumer Product | 10/17/2018 |  | 11/26/2018
Nordyne, LLC | Intertherm | FG7SC 072D-24B | LPG | Induced Draft | True | False | 1 | False | Up |  | None | Condensing | Single-Stage |  | 0.5 | Standard |  | 72000 | 66000 |  |  | 66000 | 858 | 92.1 | 78 | [8 empty] | Federally-Regulated Consumer Product | 10/17/2018 |  | 11/26/2018
Nordyne, LLC | Intertherm | FG7TK140*-*D1* | Natural Gas | Induced Draft | True | False | 1 | False | Down |  | None | Non-Condensing | Two-Stage Modulating |  | 1 | Premium |  | 140000 | 111000 |  |  | 133000 | 514 | 80 | 78 | [8 empty] | Federally-Regulated Consumer Product | 10/17/2018 |  | 11/26/2018
Nordyne, LLC | Intertherm | FG7TK140*-*D1* | LPG | Induced Draft | True | False | 1 | False | Down |  | None | Non-Condensing | Two-Stage Modulating |  | 1 | Premium |  | 140000 | 111000 |  |  | 133000 | 514 | 80 | 78 | [8 empty] | Federally-Regulated Consumer Product | 10/17/2018 |  | 11/26/2018
Nordyne, LLC | Intertherm | FG7TA060*-*A1* | Natural Gas | Induced Draft | True | False | 1 | False | Horizontal |  | None | Non-Condensing | Two-Stage Modulating |  | 0.5 | Premium |  | 60000 | 47000 |  |  | 55000 | 294 | 80 | 78 | [8 empty] | Federally-Regulated Consumer Product | 10/17/2018 |  | 11/26/2018
Nordyne, LLC | Intertherm | FG7TA060*-*A1* | Natural Gas | Induced Draft | True | False | 1 | False | Up |  | None | Non-Condensing | Two-Stage Modulating |  | 0.5 | Premium |  | 60000 | 47000 |  |  | 55000 | 294 | 80 | 78 | [8 empty] | Federally-Regulated Consumer Product | 10/17/2018 |  | 11/26/2018
Nordyne, LLC | Intertherm | FG7TA060*-*A1* | LPG | Induced Draft | True | False | 1 | False | Horizontal |  | None | Non-Condensing | Two-Stage Modulating |  | 0.5 | Premium |  | 60000 | 47000 |  |  | 55000 | 294 | 80 | 78 | [8 empty] | Federally-Regulated Consumer Product | 10/17/2018 |  | 11/26/2018
Nordyne, LLC | Intertherm | FG7TA060*-*A1* | LPG | Induced Draft | True | False | 1 | False | Up |  | None | Non-Condensing | Two-Stage Modulating |  | 0.5 | Premium |  | 60000 | 47000 |  |  | 55000 | 294 | 80 | 78 | [8 empty] | Federally-Regulated Consumer Product | 10/17/2018 |  | 11/26/2018
Nordyne, LLC | Intertherm | KG7SA 126*-45D* | Natural Gas | Induced Draft | True | False | 1 | False | Horizontal |  | None | Non-Condensing | Single-Stage |  | 1 | Standard |  | 126000 | 100000 |  |  | 113000 | 1700 | 80 | 78 | [8 empty] | Federally-Regulated Consumer Product | 10/17/2018 |  | 11/26/2018
Nordyne, LLC | Intertherm | KG7SA 126*-45D* | Natural Gas | Induced Draft | True | False | 1 | False | Up |  | None | Non-Condensing | Single-Stage |  | 1 | Standard |  | 126000 | 100000 |  |  | 113000 | 1700 | 80 | 78 | [8 empty] | Federally-Regulated Consumer Product | 10/17/2018 |  | 11/26/2018
Nordyne, LLC | Intertherm | KG7SA 126*-45D* | LPG | Induced Draft | True | False | 1 | False | Horizontal |  | None | Non-Condensing | Single-Stage |  | 1 | Standard |  | 126000 | 100000 |  |  | 113000 | 1700 | 80 | 78 | [8 empty] | Federally-Regulated Consumer Product | 10/17/2018 |  | 11/26/2018
Nordyne, LLC | Intertherm | KG7SA 126*-45D* | LPG | Induced Draft | True | False | 1 | False | Up |  | None | Non-Condensing | Single-Stage |  | 1 | Standard |  | 126000 | 100000 |  |  | 113000 | 1700 | 80 | 78 | [8 empty] | Federally-Regulated Consumer Product | 10/17/2018 |  | 11/26/2018
Nordyne, LLC | Intertherm | FG7SD 120D-35ED | Natural Gas | Induced Draft | True | False | 1 | False | Horizontal |  | None | Condensing | Single-Stage |  | 1 | Premium |  | 120000 | 113000 |  |  | 113000 | 452 | 94.3 | 78 | [8 empty] | Federally-Regulated Consumer Product | 10/17/2018 |  | 11/26/2018
Nordyne, LLC | Intertherm | FG7SD 120D-35ED | Natural Gas | Induced Draft | True | False | 1 | False | Up |  | None | Condensing | Single-Stage |  | 1 | Premium |  | 120000 | 113000 |  |  | 113000 | 452 | 94.3 | 78 | [8 empty] | Federally-Regulated Consumer Product | 10/17/2018 |  | 11/26/2018
Nordyne, LLC | Intertherm | FG7SD 120D-35ED | LPG | Induced Draft | True | False | 1 | False | Horizontal |  | None | Condensing | Single-Stage |  | 1 | Premium |  | 120000 | 113000 |  |  | 113000 | 452 | 94.3 | 78 | [8 empty] | Federally-Regulated Consumer Product | 10/17/2018 |  | 11/26/2018
Nordyne, LLC | Intertherm | FG7SD 120D-35ED | LPG | Induced Draft | True | False | 1 | False | Up |  | None | Condensing | Single-Stage |  | 1 | Premium |  | 120000 | 113000 |  |  | 113000 | 452 | 94.3 | 78 | [8 empty] | Federally-Regulated Consumer Product | 10/17/2018 |  | 11/26/2018
Nordyne, LLC | Intertherm | G7TL 060*-24B* | Natural Gas | Induced Draft | True | False | 1 | False | Down |  | None | Condensing | Two-Stage Modulating |  | 0.5 | Premium |  | 60000 | 57000 |  |  | 48000 | 189 | 95.1 | 78 | [8 empty] | Federally-Regulated Consumer Product | 10/17/2018 |  | 11/26/2018
Nordyne, LLC | Intertherm | G7TL 060*-24B* | LPG | Induced Draft | True | False | 1 | False | Down |  | None | Condensing | Two-Stage Modulating |  | 0.5 | Premium |  | 60000 | 57000 |  |  | 48000 | 189 | 95.1 | 78 | [8 empty] | Federally-Regulated Consumer Product | 10/17/2018 |  | 11/26/2018
Nordyne, LLC | Intertherm | FG7SC 108D-45D | Natural Gas | Induced Draft | True | False | 1 | False | Horizontal |  | None | Condensing | Single-Stage |  | 1 | Standard |  | 108000 | 99000 |  |  | 99000 | 1450 | 92.1 | 78 | [8 empty] | Federally-Regulated Consumer Product | 10/17/2018 |  | 11/26/2018
Nordyne, LLC | Intertherm | FG7SC 108D-45D | Natural Gas | Induced Draft | True | False | 1 | False | Up |  | None | Condensing | Single-Stage |  | 1 | Standard |  | 108000 | 99000 |  |  | 99000 | 1450 | 92.1 | 78 | [8 empty] | Federally-Regulated Consumer Product | 10/17/2018 |  | 11/26/2018
Nordyne, LLC | Intertherm | FG7SC 108D-45D | LPG | Induced Draft | True | False | 1 | False | Horizontal |  | None | Condensing | Single-Stage |  | 1 | Standard |  | 108000 | 99000 |  |  | 99000 | 1450 | 92.1 | 78 | [8 empty] | Federally-Regulated Consumer Product | 10/17/2018 |  | 11/26/2018
Nordyne, LLC | Intertherm | FG7SC 108D-45D | LPG | Induced Draft | True | False | 1 | False | Up |  | None | Condensing | Single-Stage |  | 1 | Standard |  | 108000 | 99000 |  |  | 99000 | 1450 | 92.1 | 78 | [8 empty] | Federally-Regulated Consumer Product | 10/17/2018 |  | 11/26/2018
Nordyne, LLC | Intertherm | FG7SC 038D-23A | Natural Gas | Induced Draft | True | False | 1 | False | Horizontal |  | None | Condensing | Single-Stage |  | 0.33 | Standard |  | 38000 | 35000 |  |  | 33000 | 472 | 92.1 | 78 | [8 empty] | Federally-Regulated Consumer Product | 10/17/2018 |  | 11/26/2018
Nordyne, LLC | Intertherm | FG7SC 038D-23A | Natural Gas | Induced Draft | True | False | 1 | False | Up |  | None | Condensing | Single-Stage |  | 0.33 | Standard |  | 38000 | 35000 |  |  | 33000 | 472 | 92.1 | 78 | [8 empty] | Federally-Regulated Consumer Product | 10/17/2018 |  | 11/26/2018
Nordyne, LLC | Intertherm | FG7SC 038D-23A | LPG | Induced Draft | True | False | 1 | False | Horizontal |  | None | Condensing | Single-Stage |  | 0.33 | Standard |  | 38000 | 35000 |  |  | 33000 | 472 | 92.1 | 78 | [8 empty] | Federally-Regulated Consumer Product | 10/17/2018 |  | 11/26/2018
Nordyne, LLC | Intertherm | FG7SC 038D-23A | LPG | Induced Draft | True | False | 1 | False | Up |  | None | Condensing | Single-Stage |  | 0.33 | Standard |  | 38000 | 35000 |  |  | 33000 | 472 | 92.1 | 78 | [8 empty] | Federally-Regulated Consumer Product | 10/17/2018 |  | 11/26/2018
Nordyne, LLC | Intertherm | FG7TC 060*-*B* | Natural Gas | Induced Draft | True | False | 1 | False | Horizontal |  | None | Condensing | Two-Stage Modulating |  | 0.5 | Premium |  | 60000 | 57000 |  |  | 48000 | 189 | 95.1 | 78 | [8 empty] | Federally-Regulated Consumer Product | 10/17/2018 |  | 11/26/2018
Nordyne, LLC | Intertherm | FG7TC 060*-*B* | Natural Gas | Induced Draft | True | False | 1 | False | Up |  | None | Condensing | Two-Stage Modulating |  | 0.5 | Premium |  | 60000 | 57000 |  |  | 48000 | 189 | 95.1 | 78 | [8 empty] | Federally-Regulated Consumer Product | 10/17/2018 |  | 11/26/2018
Nordyne, LLC | Intertherm | FG7TC 060*-*B* | LPG | Induced Draft | True | False | 1 | False | Horizontal |  | None | Condensing | Two-Stage Modulating |  | 0.5 | Premium |  | 60000 | 57000 |  |  | 48000 | 189 | 95.1 | 78 | [8 empty] | Federally-Regulated Consumer Product | 10/17/2018 |  | 11/26/2018
Nordyne, LLC | Intertherm | FG7TC 060*-*B* | LPG | Induced Draft | True | False | 1 | False | Up |  | None | Condensing | Two-Stage Modulating |  | 0.5 | Premium |  | 60000 | 57000 |  |  | 48000 | 189 | 95.1 | 78 | [8 empty] | Federally-Regulated Consumer Product | 10/17/2018 |  | 11/26/2018
Nordyne, LLC | Intertherm | FG7SC 108D-45D* | Natural Gas | Induced Draft | True | False | 1 | False | Horizontal |  | None | Condensing | Single-Stage |  | 1 | Standard |  | 108000 | 99000 |  |  | 99000 | 1450 | 92.1 | 78 | [8 empty] | Federally-Regulated Consumer Product | 10/17/2018 |  | 11/26/2018
Nordyne, LLC | Intertherm | FG7SC 108D-45D* | Natural Gas | Induced Draft | True | False | 1 | False | Up |  | None | Condensing | Single-Stage |  | 1 | Standard |  | 108000 | 99000 |  |  | 99000 | 1450 | 92.1 | 78 | [8 empty] | Federally-Regulated Consumer Product | 10/17/2018 |  | 11/26/2018
Nordyne, LLC | Intertherm | FG7SC 108D-45D* | LPG | Induced Draft | True | False | 1 | False | Horizontal |  | None | Condensing | Single-Stage |  | 1 | Standard |  | 108000 | 99000 |  |  | 99000 | 1450 | 92.1 | 78 | [8 empty] | Federally-Regulated Consumer Product | 10/17/2018 |  | 11/26/2018
Nordyne, LLC | Intertherm | FG7SC 108D-45D* | LPG | Induced Draft | True | False | 1 | False | Up |  | None | Condensing | Single-Stage |  | 1 | Standard |  | 108000 | 99000 |  |  | 99000 | 1450 | 92.1 | 78 | [8 empty] | Federally-Regulated Consumer Product | 10/17/2018 |  | 11/26/2018
Nordyne, LLC | Intertherm | FG7SA 126*-45D* | Natural Gas | Induced Draft | True | False | 1 | False | Horizontal |  | None | Non-Condensing | Single-Stage |  | 1 | Standard |  | 126000 | 100000 |  |  | 113000 | 1700 | 80 | 78 | [8 empty] | Federally-Regulated Consumer Product | 10/17/2018 |  | 11/26/2018
Nordyne, LLC | Intertherm | FG7SA 126*-45D* | Natural Gas | Induced Draft | True | False | 1 | False | Up |  | None | Non-Condensing | Single-Stage |  | 1 | Standard |  | 126000 | 100000 |  |  | 113000 | 1700 | 80 | 78 | [8 empty] | Federally-Regulated Consumer Product | 10/17/2018 |  | 11/26/2018
Nordyne, LLC | Intertherm | FG7SA 126*-45D* | LPG | Induced Draft | True | False | 1 | False | Horizontal |  | None | Non-Condensing | Single-Stage |  | 1 | Standard |  | 126000 | 100000 |  |  | 113000 | 1700 | 80 | 78 | [8 empty] | Federally-Regulated Consumer Product | 10/17/2018 |  | 11/26/2018
Nordyne, LLC | Intertherm | FG7SA 126*-45D* | LPG | Induced Draft | True | False | 1 | False | Up |  | None | Non-Condensing | Single-Stage |  | 1 | Standard |  | 126000 | 100000 |  |  | 113000 | 1700 | 80 | 78 | [8 empty] | Federally-Regulated Consumer Product | 10/17/2018 |  | 11/26/2018
Nordyne, LLC | Intertherm | KG7SK 126*-45D* | Natural Gas | Induced Draft | True | False | 1 | False | Down |  | None | Non-Condensing | Single-Stage |  | 1 | Standard |  | 126000 | 100000 |  |  | 114000 | 1442 | 80 | 78 | [8 empty] | Federally-Regulated Consumer Product | 10/17/2018 |  | 11/26/2018
Nordyne, LLC | Intertherm | KG7SK 126*-45D* | LPG | Induced Draft | True | False | 1 | False | Down |  | None | Non-Condensing | Single-Stage |  | 1 | Standard |  | 126000 | 100000 |  |  | 114000 | 1442 | 80 | 78 | [8 empty] | Federally-Regulated Consumer Product | 10/17/2018 |  | 11/26/2018
Nordyne, LLC | Intertherm | FG7SM 072D-35C | Natural Gas | Induced Draft | True | False | 1 | False | Down |  | None | Condensing | Single-Stage |  | 1 | Standard |  | 72000 | 68000 |  |  | 64000 | 939 | 95 | 78 | [8 empty] | Federally-Regulated Consumer Product | 10/17/2018 |  | 11/26/2018
Nordyne, LLC | Intertherm | FG7SM 072D-35C | LPG | Induced Draft | True | False | 1 | False | Down |  | None | Condensing | Single-Stage |  | 1 | Standard |  | 72000 | 68000 |  |  | 64000 | 939 | 95 | 78 | [8 empty] | Federally-Regulated Consumer Product | 10/17/2018 |  | 11/26/2018
Nordyne, LLC | Intertherm | FG7SC 120D-45D* | Natural Gas | Induced Draft | True | False | 1 | False | Horizontal |  | None | Condensing | Single-Stage |  | 1 | Standard |  | 120000 | 110000 |  |  | 100000 | 1162 | 92.1 | 78 | [8 empty] | Federally-Regulated Consumer Product | 10/17/2018 |  | 11/26/2018
Nordyne, LLC | Intertherm | FG7SC 120D-45D* | Natural Gas | Induced Draft | True | False | 1 | False | Up |  | None | Condensing | Single-Stage |  | 1 | Standard |  | 120000 | 110000 |  |  | 100000 | 1162 | 92.1 | 78 | [8 empty] | Federally-Regulated Consumer Product | 10/17/2018 |  | 11/26/2018
Nordyne, LLC | Intertherm | FG7SC 120D-45D* | LPG | Induced Draft | True | False | 1 | False | Horizontal |  | None | Condensing | Single-Stage |  | 1 | Standard |  | 120000 | 110000 |  |  | 100000 | 1162 | 92.1 | 78 | [8 empty] | Federally-Regulated Consumer Product | 10/17/2018 |  | 11/26/2018
Nordyne, LLC | Intertherm | FG7SC 120D-45D* | LPG | Induced Draft | True | False | 1 | False | Up |  | None | Condensing | Single-Stage |  | 1 | Standard |  | 120000 | 110000 |  |  | 100000 | 1162 | 92.1 | 78 | [8 empty] | Federally-Regulated Consumer Product | 10/17/2018 |  | 11/26/2018
Nordyne, LLC | Intertherm | FG7SC 072D-24B* | Natural Gas | Induced Draft | True | False | 1 | False | Horizontal |  | None | Condensing | Single-Stage |  | 0.5 | Standard |  | 72000 | 66000 |  |  | 66000 | 858 | 92.1 | 78 | [8 empty] | Federally-Regulated Consumer Product | 10/17/2018 |  | 11/26/2018
Nordyne, LLC | Intertherm | FG7SC 072D-24B* | Natural Gas | Induced Draft | True | False | 1 | False | Up |  | None | Condensing | Single-Stage |  | 0.5 | Standard |  | 72000 | 66000 |  |  | 66000 | 858 | 92.1 | 78 | [8 empty] | Federally-Regulated Consumer Product | 10/17/2018 |  | 11/26/2018
Nordyne, LLC | Intertherm | FG7SC 072D-24B* | LPG | Induced Draft | True | False | 1 | False | Horizontal |  | None | Condensing | Single-Stage |  | 0.5 | Standard |  | 72000 | 66000 |  |  | 66000 | 858 | 92.1 | 78 | [8 empty] | Federally-Regulated Consumer Product | 10/17/2018 |  | 11/26/2018
Nordyne, LLC | Intertherm | FG7SC 072D-24B* | LPG | Induced Draft | True | False | 1 | False | Up |  | None | Condensing | Single-Stage |  | 0.5 | Standard |  | 72000 | 66000 |  |  | 66000 | 858 | 92.1 | 78 | [8 empty] | Federally-Regulated Consumer Product | 10/17/2018 |  | 11/26/2018
Nordyne, LLC | Intertherm | FG7SM 072D-35C* | Natural Gas | Induced Draft | True | False | 1 | False | Down |  | None | Condensing | Single-Stage |  | 1 | Standard |  | 72000 | 68000 |  |  | 64000 | 939 | 95 | 78 | [8 empty] | Federally-Regulated Consumer Product | 10/17/2018 |  | 11/26/2018
Nordyne, LLC | Intertherm | FG7SM 072D-35C* | LPG | Induced Draft | True | False | 1 | False | Down |  | None | Condensing | Single-Stage |  | 1 | Standard |  | 72000 | 68000 |  |  | 64000 | 939 | 95 | 78 | [8 empty] | Federally-Regulated Consumer Product | 10/17/2018 |  | 11/26/2018
Nordyne, LLC | Intertherm | KG7SA 090*-35C* | Natural Gas | Induced Draft | True | False | 1 | False | Horizontal |  | None | Non-Condensing | Single-Stage |  | 0.5 | Standard |  | 90000 | 72000 |  |  | 76000 | 999 | 80 | 78 | [8 empty] | Federally-Regulated Consumer Product | 10/17/2018 |  | 11/26/2018
Nordyne, LLC | Intertherm | KG7SA 090*-35C* | Natural Gas | Induced Draft | True | False | 1 | False | Up |  | None | Non-Condensing | Single-Stage |  | 0.5 | Standard |  | 90000 | 72000 |  |  | 76000 | 999 | 80 | 78 | [8 empty] | Federally-Regulated Consumer Product | 10/17/2018 |  | 11/26/2018
Nordyne, LLC | Intertherm | KG7SA 090*-35C* | LPG | Induced Draft | True | False | 1 | False | Horizontal |  | None | Non-Condensing | Single-Stage |  | 0.5 | Standard |  | 90000 | 72000 |  |  | 76000 | 999 | 80 | 78 | [8 empty] | Federally-Regulated Consumer Product | 10/17/2018 |  | 11/26/2018
Nordyne, LLC | Intertherm | KG7SA 090*-35C* | LPG | Induced Draft | True | False | 1 | False | Up |  | None | Non-Condensing | Single-Stage |  | 0.5 | Standard |  | 90000 | 72000 |  |  | 76000 | 999 | 80 | 78 | [8 empty] | Federally-Regulated Consumer Product | 10/17/2018 |  | 11/26/2018
Nordyne, LLC | Intertherm | FG7TK080*-*B1* | Natural Gas | Induced Draft | True | False | 1 | False | Down |  | None | Non-Condensing | Two-Stage Modulating |  | 0.5 | Premium |  | 80000 | 64000 |  |  | 76000 | 323 | 80 | 78 | [8 empty] | Federally-Regulated Consumer Product | 10/17/2018 |  | 11/26/2018
Nordyne, LLC | Intertherm | FG7TK080*-*B1* | LPG | Induced Draft | True | False | 1 | False | Down |  | None | Non-Condensing | Two-Stage Modulating |  | 0.5 | Premium |  | 80000 | 64000 |  |  | 76000 | 323 | 80 | 78 | [8 empty] | Federally-Regulated Consumer Product | 10/17/2018 |  | 11/26/2018
Nordyne, LLC | Intertherm | FG7TL 100*-*C* | Natural Gas | Induced Draft | True | False | 1 | False | Down |  | None | Condensing | Two-Stage Modulating |  | 0.75 | Premium |  | 100000 | 95000 |  |  | 96000 | 326 | 95.1 | 78 | [8 empty] | Federally-Regulated Consumer Product | 10/17/2018 |  | 11/26/2018
Nordyne, LLC | Intertherm | FG7TL 100*-*C* | LPG | Induced Draft | True | False | 1 | False | Down |  | None | Condensing | Two-Stage Modulating |  | 0.75 | Premium |  | 100000 | 95000 |  |  | 96000 | 326 | 95.1 | 78 | [8 empty] | Federally-Regulated Consumer Product | 10/17/2018 |  | 11/26/2018
Nordyne, LLC | Intertherm | FG7SK 126*-45D* | Natural Gas | Induced Draft | True | False | 1 | False | Down |  | None | Non-Condensing | Single-Stage |  | 1 | Standard |  | 126000 | 100000 |  |  | 114000 | 1442 | 80 | 78 | [8 empty] | Federally-Regulated Consumer Product | 10/17/2018 |  | 11/26/2018
Nordyne, LLC | Intertherm | FG7SK 126*-45D* | LPG | Induced Draft | True | False | 1 | False | Down |  | None | Non-Condensing | Single-Stage |  | 1 | Standard |  | 126000 | 100000 |  |  | 114000 | 1442 | 80 | 78 | [8 empty] | Federally-Regulated Consumer Product | 10/17/2018 |  | 11/26/2018
Nordyne, LLC | Intertherm | FG7SD 038D-24B | Natural Gas | Induced Draft | True | False | 1 | False | Horizontal |  | None | Condensing | Single-Stage |  | 0.5 | Standard |  | 38000 | 36000 |  |  | 32000 | 614 | 95 | 78 | [8 empty] | Federally-Regulated Consumer Product | 10/17/2018 |  | 11/26/2018
Nordyne, LLC | Intertherm | FG7SD 038D-24B | Natural Gas | Induced Draft | True | False | 1 | False | Up |  | None | Condensing | Single-Stage |  | 0.5 | Standard |  | 38000 | 36000 |  |  | 32000 | 614 | 95 | 78 | [8 empty] | Federally-Regulated Consumer Product | 10/17/2018 |  | 11/26/2018
Nordyne, LLC | Intertherm | FG7SD 038D-24B | LPG | Induced Draft | True | False | 1 | False | Horizontal |  | None | Condensing | Single-Stage |  | 0.5 | Standard |  | 38000 | 36000 |  |  | 32000 | 614 | 95 | 78 | [8 empty] | Federally-Regulated Consumer Product | 10/17/2018 |  | 11/26/2018
Nordyne, LLC | Intertherm | FG7SD 038D-24B | LPG | Induced Draft | True | False | 1 | False | Up |  | None | Condensing | Single-Stage |  | 0.5 | Standard |  | 38000 | 36000 |  |  | 32000 | 614 | 95 | 78 | [8 empty] | Federally-Regulated Consumer Product | 10/17/2018 |  | 11/26/2018
Nordyne, LLC | Intertherm | FG7TA120*-*C* | Natural Gas | Induced Draft | True | False | 1 | False | Horizontal |  | None | Non-Condensing | Two-Stage Modulating |  | 0.75 | Premium |  | 120000 | 95000 |  |  | 115000 | 451 | 80 | 78 | [8 empty] | Federally-Regulated Consumer Product | 10/17/2018 |  | 11/26/2018
Nordyne, LLC | Intertherm | FG7TA120*-*C* | Natural Gas | Induced Draft | True | False | 1 | False | Up |  | None | Non-Condensing | Two-Stage Modulating |  | 0.75 | Premium |  | 120000 | 95000 |  |  | 115000 | 451 | 80 | 78 | [8 empty] | Federally-Regulated Consumer Product | 10/17/2018 |  | 11/26/2018
Nordyne, LLC | Intertherm | FG7TA120*-*C* | LPG | Induced Draft | True | False | 1 | False | Horizontal |  | None | Non-Condensing | Two-Stage Modulating |  | 0.75 | Premium |  | 120000 | 95000 |  |  | 115000 | 451 | 80 | 78 | [8 empty] | Federally-Regulated Consumer Product | 10/17/2018 |  | 11/26/2018
Nordyne, LLC | Intertherm | FG7TA120*-*C* | LPG | Induced Draft | True | False | 1 | False | Up |  | None | Non-Condensing | Two-Stage Modulating |  | 0.75 | Premium |  | 120000 | 95000 |  |  | 115000 | 451 | 80 | 78 | [8 empty] | Federally-Regulated Consumer Product | 10/17/2018 |  | 11/26/2018
Nordyne, LLC | Intertherm | FG7TK140*-*D* | Natural Gas | Induced Draft | True | False | 1 | False | Down |  | None | Non-Condensing | Two-Stage Modulating |  | 1 | Premium |  | 140000 | 111000 |  |  | 133000 | 514 | 80 | 78 | [8 empty] | Federally-Regulated Consumer Product | 10/17/2018 |  | 11/26/2018
Nordyne, LLC | Intertherm | FG7TK140*-*D* | LPG | Induced Draft | True | False | 1 | False | Down |  | None | Non-Condensing | Two-Stage Modulating |  | 1 | Premium |  | 140000 | 111000 |  |  | 133000 | 514 | 80 | 78 | [8 empty] | Federally-Regulated Consumer Product | 10/17/2018 |  | 11/26/2018
Nordyne, LLC | Intertherm | FG7SD 054D-24B* | Natural Gas | Induced Draft | True | False | 1 | False | Horizontal |  | None | Condensing | Single-Stage |  | 0.5 | Standard |  | 54000 | 51000 |  |  | 47000 | 864 | 95 | 78 | [8 empty] | Federally-Regulated Consumer Product | 10/17/2018 |  | 11/26/2018
Nordyne, LLC | Intertherm | FG7SD 054D-24B* | Natural Gas | Induced Draft | True | False | 1 | False | Up |  | None | Condensing | Single-Stage |  | 0.5 | Standard |  | 54000 | 51000 |  |  | 47000 | 864 | 95 | 78 | [8 empty] | Federally-Regulated Consumer Product | 10/17/2018 |  | 11/26/2018
Nordyne, LLC | Intertherm | FG7SD 054D-24B* | LPG | Induced Draft | True | False | 1 | False | Horizontal |  | None | Condensing | Single-Stage |  | 0.5 | Standard |  | 54000 | 51000 |  |  | 47000 | 864 | 95 | 78 | [8 empty] | Federally-Regulated Consumer Product | 10/17/2018 |  | 11/26/2018
Nordyne, LLC | Intertherm | FG7SD 054D-24B* | LPG | Induced Draft | True | False | 1 | False | Up |  | None | Condensing | Single-Stage |  | 0.5 | Standard |  | 54000 | 51000 |  |  | 47000 | 864 | 95 | 78 | [8 empty] | Federally-Regulated Consumer Product | 10/17/2018 |  | 11/26/2018
Nordyne, LLC | Intertherm | FG7TA120*-*C1* | Natural Gas | Induced Draft | True | False | 1 | False | Horizontal |  | None | Non-Condensing | Two-Stage Modulating |  | 0.75 | Premium |  | 120000 | 95000 |  |  | 115000 | 451 | 80 | 78 | [8 empty] | Federally-Regulated Consumer Product | 10/17/2018 |  | 11/26/2018
Nordyne, LLC | Intertherm | FG7TA120*-*C1* | Natural Gas | Induced Draft | True | False | 1 | False | Up |  | None | Non-Condensing | Two-Stage Modulating |  | 0.75 | Premium |  | 120000 | 95000 |  |  | 115000 | 451 | 80 | 78 | [8 empty] | Federally-Regulated Consumer Product | 10/17/2018 |  | 11/26/2018
Nordyne, LLC | Intertherm | FG7TA120*-*C1* | LPG | Induced Draft | True | False | 1 | False | Horizontal |  | None | Non-Condensing | Two-Stage Modulating |  | 0.75 | Premium |  | 120000 | 95000 |  |  | 115000 | 451 | 80 | 78 | [8 empty] | Federally-Regulated Consumer Product | 10/17/2018 |  | 11/26/2018
Nordyne, LLC | Intertherm | FG7TA120*-*C1* | LPG | Induced Draft | True | False | 1 | False | Up |  | None | Non-Condensing | Two-Stage Modulating |  | 0.75 | Premium |  | 120000 | 95000 |  |  | 115000 | 451 | 80 | 78 | [8 empty] | Federally-Regulated Consumer Product | 10/17/2018 |  | 11/26/2018
Nordyne, LLC | Intertherm | FG7SA 090*-35C | Natural Gas | Induced Draft | True | False | 1 | False | Horizontal |  | None | Non-Condensing | Single-Stage |  | 0.5 | Standard |  | 90000 | 72000 |  |  | 76000 | 999 | 80 | 78 | [8 empty] | Federally-Regulated Consumer Product | 10/17/2018 |  | 11/26/2018
Nordyne, LLC | Intertherm | FG7SA 090*-35C | Natural Gas | Induced Draft | True | False | 1 | False | Up |  | None | Non-Condensing | Single-Stage |  | 0.5 | Standard |  | 90000 | 72000 |  |  | 76000 | 999 | 80 | 78 | [8 empty] | Federally-Regulated Consumer Product | 10/17/2018 |  | 11/26/2018
Nordyne, LLC | Intertherm | FG7SA 090*-35C | LPG | Induced Draft | True | False | 1 | False | Horizontal |  | None | Non-Condensing | Single-Stage |  | 0.5 | Standard |  | 90000 | 72000 |  |  | 76000 | 999 | 80 | 78 | [8 empty] | Federally-Regulated Consumer Product | 10/17/2018 |  | 11/26/2018
Nordyne, LLC | Intertherm | FG7SA 090*-35C | LPG | Induced Draft | True | False | 1 | False | Up |  | None | Non-Condensing | Single-Stage |  | 0.5 | Standard |  | 90000 | 72000 |  |  | 76000 | 999 | 80 | 78 | [8 empty] | Federally-Regulated Consumer Product | 10/17/2018 |  | 11/26/2018
Nordyne, LLC | Intertherm | FG7SC 072D-35C | Natural Gas | Induced Draft | True | False | 1 | False | Horizontal |  | None | Condensing | Single-Stage |  | 0.5 | Standard |  | 72000 | 66000 |  |  | 66000 | 1054 | 92.1 | 78 | [8 empty] | Federally-Regulated Consumer Product | 10/17/2018 |  | 11/26/2018
Nordyne, LLC | Intertherm | FG7SC 072D-35C | Natural Gas | Induced Draft | True | False | 1 | False | Up |  | None | Condensing | Single-Stage |  | 0.5 | Standard |  | 72000 | 66000 |  |  | 66000 | 1054 | 92.1 | 78 | [8 empty] | Federally-Regulated Consumer Product | 10/17/2018 |  | 11/26/2018
Nordyne, LLC | Intertherm | FG7SC 072D-35C | LPG | Induced Draft | True | False | 1 | False | Horizontal |  | None | Condensing | Single-Stage |  | 0.5 | Standard |  | 72000 | 66000 |  |  | 66000 | 1054 | 92.1 | 78 | [8 empty] | Federally-Regulated Consumer Product | 10/17/2018 |  | 11/26/2018
Nordyne, LLC | Intertherm | FG7SC 072D-35C | LPG | Induced Draft | True | False | 1 | False | Up |  | None | Condensing | Single-Stage |  | 0.5 | Standard |  | 72000 | 66000 |  |  | 66000 | 1054 | 92.1 | 78 | [8 empty] | Federally-Regulated Consumer Product | 10/17/2018 |  | 11/26/2018
Nordyne, LLC | Intertherm | FG7SD 120D-45D* | Natural Gas | Induced Draft | True | False | 1 | False | Horizontal |  | None | Condensing | Single-Stage |  | 1 | Standard |  | 120000 | 114000 |  |  | 113000 | 1502 | 95 | 78 | [8 empty] | Federally-Regulated Consumer Product | 10/17/2018 |  | 11/26/2018
Nordyne, LLC | Intertherm | FG7SD 120D-45D* | Natural Gas | Induced Draft | True | False | 1 | False | Up |  | None | Condensing | Single-Stage |  | 1 | Standard |  | 120000 | 114000 |  |  | 113000 | 1502 | 95 | 78 | [8 empty] | Federally-Regulated Consumer Product | 10/17/2018 |  | 11/26/2018
Nordyne, LLC | Intertherm | FG7SD 120D-45D* | LPG | Induced Draft | True | False | 1 | False | Horizontal |  | None | Condensing | Single-Stage |  | 1 | Standard |  | 120000 | 114000 |  |  | 113000 | 1502 | 95 | 78 | [8 empty] | Federally-Regulated Consumer Product | 10/17/2018 |  | 11/26/2018
Nordyne, LLC | Intertherm | FG7SD 120D-45D* | LPG | Induced Draft | True | False | 1 | False | Up |  | None | Condensing | Single-Stage |  | 1 | Standard |  | 120000 | 114000 |  |  | 113000 | 1502 | 95 | 78 | [8 empty] | Federally-Regulated Consumer Product | 10/17/2018 |  | 11/26/2018
Nordyne, LLC | Intertherm | G7TL 120*-45D* | Natural Gas | Induced Draft | True | False | 1 | False | Down |  | None | Condensing | Two-Stage Modulating |  | 1 | Premium |  | 120000 | 114000 |  |  | 114000 | 430 | 94.8 | 78 | [8 empty] | Federally-Regulated Consumer Product | 10/17/2018 |  | 11/26/2018
Nordyne, LLC | Intertherm | G7TL 120*-45D* | LPG | Induced Draft | True | False | 1 | False | Down |  | None | Condensing | Two-Stage Modulating |  | 1 | Premium |  | 120000 | 114000 |  |  | 114000 | 430 | 94.8 | 78 | [8 empty] | Federally-Regulated Consumer Product | 10/17/2018 |  | 11/26/2018
Nordyne, LLC | Intertherm | FG7TA100*-*C* | Natural Gas | Induced Draft | True | False | 1 | False | Horizontal |  | None | Non-Condensing | Two-Stage Modulating |  | 0.75 | Premium |  | 100000 | 79000 |  |  | 95000 | 303 | 80 | 78 | [8 empty] | Federally-Regulated Consumer Product | 10/17/2018 |  | 11/26/2018
Nordyne, LLC | Intertherm | FG7TA100*-*C* | Natural Gas | Induced Draft | True | False | 1 | False | Up |  | None | Non-Condensing | Two-Stage Modulating |  | 0.75 | Premium |  | 100000 | 79000 |  |  | 95000 | 303 | 80 | 78 | [8 empty] | Federally-Regulated Consumer Product | 10/17/2018 |  | 11/26/2018
Nordyne, LLC | Intertherm | FG7TA100*-*C* | LPG | Induced Draft | True | False | 1 | False | Horizontal |  | None | Non-Condensing | Two-Stage Modulating |  | 0.75 | Premium |  | 100000 | 79000 |  |  | 95000 | 303 | 80 | 78 | [8 empty] | Federally-Regulated Consumer Product | 10/17/2018 |  | 11/26/2018
Nordyne, LLC | Intertherm | FG7TA100*-*C* | LPG | Induced Draft | True | False | 1 | False | Up |  | None | Non-Condensing | Two-Stage Modulating |  | 0.75 | Premium |  | 100000 | 79000 |  |  | 95000 | 303 | 80 | 78 | [8 empty] | Federally-Regulated Consumer Product | 10/17/2018 |  | 11/26/2018
Nordyne, LLC | Intertherm | FG7SA 108*-35C | Natural Gas | Induced Draft | True | False | 1 | False | Horizontal |  | None | Non-Condensing | Single-Stage |  | 1 | Standard |  | 108000 | 86000 |  |  | 94000 | 1501 | 80 | 78 | [8 empty] | Federally-Regulated Consumer Product | 10/17/2018 |  | 11/26/2018
Nordyne, LLC | Intertherm | FG7SA 108*-35C | Natural Gas | Induced Draft | True | False | 1 | False | Up |  | None | Non-Condensing | Single-Stage |  | 1 | Standard |  | 108000 | 86000 |  |  | 94000 | 1501 | 80 | 78 | [8 empty] | Federally-Regulated Consumer Product | 10/17/2018 |  | 11/26/2018
Nordyne, LLC | Intertherm | FG7SA 108*-35C | LPG | Induced Draft | True | False | 1 | False | Horizontal |  | None | Non-Condensing | Single-Stage |  | 1 | Standard |  | 108000 | 86000 |  |  | 94000 | 1501 | 80 | 78 | [8 empty] | Federally-Regulated Consumer Product | 10/17/2018 |  | 11/26/2018
Nordyne, LLC | Intertherm | FG7SA 108*-35C | LPG | Induced Draft | True | False | 1 | False | Up |  | None | Non-Condensing | Single-Stage |  | 1 | Standard |  | 108000 | 86000 |  |  | 94000 | 1501 | 80 | 78 | [8 empty] | Federally-Regulated Consumer Product | 10/17/2018 |  | 11/26/2018
Nordyne, LLC | Intertherm | FG7SM 090D-35C | Natural Gas | Induced Draft | True | False | 1 | False | Down |  | None | Condensing | Single-Stage |  | 1 | Standard |  | 90000 | 85000 |  |  | 80000 | 1206 | 95 | 78 | [8 empty] | Federally-Regulated Consumer Product | 10/17/2018 |  | 11/26/2018
Nordyne, LLC | Intertherm | FG7SM 090D-35C | LPG | Induced Draft | True | False | 1 | False | Down |  | None | Condensing | Single-Stage |  | 1 | Standard |  | 90000 | 85000 |  |  | 80000 | 1206 | 95 | 78 | [8 empty] | Federally-Regulated Consumer Product | 10/17/2018 |  | 11/26/2018
Nordyne, LLC | Intertherm | FG7SD 038D-24B* | Natural Gas | Induced Draft | True | False | 1 | False | Horizontal |  | None | Condensing | Single-Stage |  | 0.5 | Standard |  | 38000 | 36000 |  |  | 32000 | 614 | 95 | 78 | [8 empty] | Federally-Regulated Consumer Product | 10/17/2018 |  | 11/26/2018
Nordyne, LLC | Intertherm | FG7SD 038D-24B* | Natural Gas | Induced Draft | True | False | 1 | False | Up |  | None | Condensing | Single-Stage |  | 0.5 | Standard |  | 38000 | 36000 |  |  | 32000 | 614 | 95 | 78 | [8 empty] | Federally-Regulated Consumer Product | 10/17/2018 |  | 11/26/2018
Nordyne, LLC | Intertherm | FG7SD 038D-24B* | LPG | Induced Draft | True | False | 1 | False | Horizontal |  | None | Condensing | Single-Stage |  | 0.5 | Standard |  | 38000 | 36000 |  |  | 32000 | 614 | 95 | 78 | [8 empty] | Federally-Regulated Consumer Product | 10/17/2018 |  | 11/26/2018
Nordyne, LLC | Intertherm | FG7SD 038D-24B* | LPG | Induced Draft | True | False | 1 | False | Up |  | None | Condensing | Single-Stage |  | 0.5 | Standard |  | 38000 | 36000 |  |  | 32000 | 614 | 95 | 78 | [8 empty] | Federally-Regulated Consumer Product | 10/17/2018 |  | 11/26/2018
Nordyne, LLC | Intertherm | FG7SC 038D-23A* | Natural Gas | Induced Draft | True | False | 1 | False | Horizontal |  | None | Condensing | Single-Stage |  | 0.33 | Standard |  | 38000 | 35000 |  |  | 33000 | 472 | 92.1 | 78 | [8 empty] | Federally-Regulated Consumer Product | 10/17/2018 |  | 11/26/2018
Nordyne, LLC | Intertherm | FG7SC 038D-23A* | Natural Gas | Induced Draft | True | False | 1 | False | Up |  | None | Condensing | Single-Stage |  | 0.33 | Standard |  | 38000 | 35000 |  |  | 33000 | 472 | 92.1 | 78 | [8 empty] | Federally-Regulated Consumer Product | 10/17/2018 |  | 11/26/2018
Nordyne, LLC | Intertherm | FG7SC 038D-23A* | LPG | Induced Draft | True | False | 1 | False | Horizontal |  | None | Condensing | Single-Stage |  | 0.33 | Standard |  | 38000 | 35000 |  |  | 33000 | 472 | 92.1 | 78 | [8 empty] | Federally-Regulated Consumer Product | 10/17/2018 |  | 11/26/2018
Nordyne, LLC | Intertherm | FG7SC 038D-23A* | LPG | Induced Draft | True | False | 1 | False | Up |  | None | Condensing | Single-Stage |  | 0.33 | Standard |  | 38000 | 35000 |  |  | 33000 | 472 | 92.1 | 78 | [8 empty] | Federally-Regulated Consumer Product | 10/17/2018 |  | 11/26/2018
Nordyne, LLC | Intertherm | KG7SA 045*-23A* | Natural Gas | Induced Draft | True | False | 1 | False | Horizontal |  | None | Non-Condensing | Single-Stage |  | 0.33 | Standard |  | 45000 | 35000 |  |  | 38000 | 515 | 80 | 78 | [8 empty] | Federally-Regulated Consumer Product | 10/17/2018 |  | 11/26/2018
Nordyne, LLC | Intertherm | KG7SA 045*-23A* | Natural Gas | Induced Draft | True | False | 1 | False | Up |  | None | Non-Condensing | Single-Stage |  | 0.33 | Standard |  | 45000 | 35000 |  |  | 38000 | 515 | 80 | 78 | [8 empty] | Federally-Regulated Consumer Product | 10/17/2018 |  | 11/26/2018
Nordyne, LLC | Intertherm | KG7SA 045*-23A* | LPG | Induced Draft | True | False | 1 | False | Horizontal |  | None | Non-Condensing | Single-Stage |  | 0.33 | Standard |  | 45000 | 35000 |  |  | 38000 | 515 | 80 | 78 | [8 empty] | Federally-Regulated Consumer Product | 10/17/2018 |  | 11/26/2018
Nordyne, LLC | Intertherm | KG7SA 045*-23A* | LPG | Induced Draft | True | False | 1 | False | Up |  | None | Non-Condensing | Single-Stage |  | 0.33 | Standard |  | 45000 | 35000 |  |  | 38000 | 515 | 80 | 78 | [8 empty] | Federally-Regulated Consumer Product | 10/17/2018 |  | 11/26/2018
Nordyne, LLC | Intertherm | FG7TK120*-*C* | Natural Gas | Induced Draft | True | False | 1 | False | Down |  | None | Non-Condensing | Two-Stage Modulating |  | 0.75 | Premium |  | 120000 | 95000 |  |  | 115000 | 334 | 80 | 78 | [8 empty] | Federally-Regulated Consumer Product | 10/17/2018 |  | 11/26/2018
Nordyne, LLC | Intertherm | FG7TK120*-*C* | LPG | Induced Draft | True | False | 1 | False | Down |  | None | Non-Condensing | Two-Stage Modulating |  | 0.75 | Premium |  | 120000 | 95000 |  |  | 115000 | 334 | 80 | 78 | [8 empty] | Federally-Regulated Consumer Product | 10/17/2018 |  | 11/26/2018
Nordyne, LLC | Intertherm | G7TC 100*-35C* | Natural Gas | Induced Draft | True | False | 1 | False | Horizontal |  | None | Condensing | Two-Stage Modulating |  | 0.75 | Premium |  | 100000 | 95000 |  |  | 96000 | 326 | 95.1 | 78 | [8 empty] | Federally-Regulated Consumer Product | 10/17/2018 |  | 11/26/2018
Nordyne, LLC | Intertherm | G7TC 100*-35C* | Natural Gas | Induced Draft | True | False | 1 | False | Up |  | None | Condensing | Two-Stage Modulating |  | 0.75 | Premium |  | 100000 | 95000 |  |  | 96000 | 326 | 95.1 | 78 | [8 empty] | Federally-Regulated Consumer Product | 10/17/2018 |  | 11/26/2018
Nordyne, LLC | Intertherm | G7TC 100*-35C* | LPG | Induced Draft | True | False | 1 | False | Horizontal |  | None | Condensing | Two-Stage Modulating |  | 0.75 | Premium |  | 100000 | 95000 |  |  | 96000 | 326 | 95.1 | 78 | [8 empty] | Federally-Regulated Consumer Product | 10/17/2018 |  | 11/26/2018
Nordyne, LLC | Intertherm | G7TC 100*-35C* | LPG | Induced Draft | True | False | 1 | False | Up |  | None | Condensing | Two-Stage Modulating |  | 0.75 | Premium |  | 100000 | 95000 |  |  | 96000 | 326 | 95.1 | 78 | [8 empty] | Federally-Regulated Consumer Product | 10/17/2018 |  | 11/26/2018
Nordyne, LLC | Intertherm | FG7SL 072D-24B | Natural Gas | Induced Draft | True | False | 1 | False | Down |  | None | Condensing | Single-Stage |  | 0.5 | Standard |  | 72000 | 66000 |  |  | 66000 | 826 | 92.1 | 78 | [8 empty] | Federally-Regulated Consumer Product | 10/17/2018 |  | 11/26/2018
Nordyne, LLC | Intertherm | FG7SL 072D-24B | LPG | Induced Draft | True | False | 1 | False | Down |  | None | Condensing | Single-Stage |  | 0.5 | Standard |  | 72000 | 66000 |  |  | 66000 | 826 | 92.1 | 78 | [8 empty] | Federally-Regulated Consumer Product | 10/17/2018 |  | 11/26/2018
Nordyne, LLC | Intertherm | FG7TA140*-*D* | Natural Gas | Induced Draft | True | False | 1 | False | Horizontal |  | None | Non-Condensing | Two-Stage Modulating |  | 1 | Premium |  | 140000 | 111000 |  |  | 136000 | 449 | 80 | 78 | [8 empty] | Federally-Regulated Consumer Product | 10/17/2018 |  | 11/26/2018
Nordyne, LLC | Intertherm | FG7TA140*-*D* | Natural Gas | Induced Draft | True | False | 1 | False | Up |  | None | Non-Condensing | Two-Stage Modulating |  | 1 | Premium |  | 140000 | 111000 |  |  | 136000 | 449 | 80 | 78 | [8 empty] | Federally-Regulated Consumer Product | 10/17/2018 |  | 11/26/2018
Nordyne, LLC | Intertherm | FG7TA140*-*D* | LPG | Induced Draft | True | False | 1 | False | Horizontal |  | None | Non-Condensing | Two-Stage Modulating |  | 1 | Premium |  | 140000 | 111000 |  |  | 136000 | 449 | 80 | 78 | [8 empty] | Federally-Regulated Consumer Product | 10/17/2018 |  | 11/26/2018
Nordyne, LLC | Intertherm | FG7TA140*-*D* | LPG | Induced Draft | True | False | 1 | False | Up |  | None | Non-Condensing | Two-Stage Modulating |  | 1 | Premium |  | 140000 | 111000 |  |  | 136000 | 449 | 80 | 78 | [8 empty] | Federally-Regulated Consumer Product | 10/17/2018 |  | 11/26/2018
Nordyne, LLC | Intertherm | FG7SK 054*-23A | Natural Gas | Induced Draft | True | False | 1 | False | Down |  | None | Non-Condensing | Single-Stage |  | 0.33 | Standard |  | 54000 | 42000 |  |  | 38000 | 451 | 80 | 78 | [8 empty] | Federally-Regulated Consumer Product | 10/17/2018 |  | 11/26/2018
Nordyne, LLC | Intertherm | FG7SK 054*-23A | LPG | Induced Draft | True | False | 1 | False | Down |  | None | Non-Condensing | Single-Stage |  | 0.33 | Standard |  | 54000 | 42000 |  |  | 38000 | 451 | 80 | 78 | [8 empty] | Federally-Regulated Consumer Product | 10/17/2018 |  | 11/26/2018
Nordyne, LLC | Intertherm | FG7SM 054D-24B | Natural Gas | Induced Draft | True | False | 1 | False | Down |  | None | Condensing | Single-Stage |  | 0.5 | Standard |  | 54000 | 51000 |  |  | 47000 | 897 | 95 | 78 | [8 empty] | Federally-Regulated Consumer Product | 10/17/2018 |  | 11/26/2018
Nordyne, LLC | Intertherm | FG7SM 054D-24B | LPG | Induced Draft | True | False | 1 | False | Down |  | None | Condensing | Single-Stage |  | 0.5 | Standard |  | 54000 | 51000 |  |  | 47000 | 897 | 95 | 78 | [8 empty] | Federally-Regulated Consumer Product | 10/17/2018 |  | 11/26/2018
Nordyne, LLC | Intertherm | FG7TK120*-*C1* | Natural Gas | Induced Draft | True | False | 1 | False | Down |  | None | Non-Condensing | Two-Stage Modulating |  | 0.75 | Premium |  | 120000 | 95000 |  |  | 115000 | 334 | 80 | 78 | [8 empty] | Federally-Regulated Consumer Product | 10/17/2018 |  | 11/26/2018
Nordyne, LLC | Intertherm | FG7TK120*-*C1* | LPG | Induced Draft | True | False | 1 | False | Down |  | None | Non-Condensing | Two-Stage Modulating |  | 0.75 | Premium |  | 120000 | 95000 |  |  | 115000 | 334 | 80 | 78 | [8 empty] | Federally-Regulated Consumer Product | 10/17/2018 |  | 11/26/2018
Nordyne, LLC | Intertherm | FG7TK060*-*A1* | Natural Gas | Induced Draft | True | False | 1 | False | Down |  | None | Non-Condensing | Two-Stage Modulating |  | 0.5 | Premium |  | 60000 | 48000 |  |  | 56000 | 275 | 80 | 78 | [8 empty] | Federally-Regulated Consumer Product | 10/17/2018 |  | 11/26/2018
Nordyne, LLC | Intertherm | FG7TK060*-*A1* | LPG | Induced Draft | True | False | 1 | False | Down |  | None | Non-Condensing | Two-Stage Modulating |  | 0.5 | Premium |  | 60000 | 48000 |  |  | 56000 | 275 | 80 | 78 | [8 empty] | Federally-Regulated Consumer Product | 10/17/2018 |  | 11/26/2018
Nordyne, LLC | Intertherm | KG7SA 072*-35C* | Natural Gas | Induced Draft | True | False | 1 | False | Horizontal |  | None | Non-Condensing | Single-Stage |  | 0.5 | Standard |  | 72000 | 57000 |  |  | 57000 | 700 | 80 | 78 | [8 empty] | Federally-Regulated Consumer Product | 10/17/2018 |  | 11/26/2018
Nordyne, LLC | Intertherm | KG7SA 072*-35C* | Natural Gas | Induced Draft | True | False | 1 | False | Up |  | None | Non-Condensing | Single-Stage |  | 0.5 | Standard |  | 72000 | 57000 |  |  | 57000 | 700 | 80 | 78 | [8 empty] | Federally-Regulated Consumer Product | 10/17/2018 |  | 11/26/2018
Nordyne, LLC | Intertherm | KG7SA 072*-35C* | LPG | Induced Draft | True | False | 1 | False | Horizontal |  | None | Non-Condensing | Single-Stage |  | 0.5 | Standard |  | 72000 | 57000 |  |  | 57000 | 700 | 80 | 78 | [8 empty] | Federally-Regulated Consumer Product | 10/17/2018 |  | 11/26/2018
Nordyne, LLC | Intertherm | KG7SA 072*-35C* | LPG | Induced Draft | True | False | 1 | False | Up |  | None | Non-Condensing | Single-Stage |  | 0.5 | Standard |  | 72000 | 57000 |  |  | 57000 | 700 | 80 | 78 | [8 empty] | Federally-Regulated Consumer Product | 10/17/2018 |  | 11/26/2018
Nordyne, LLC | Intertherm | FG7SA 126*-45D | Natural Gas | Induced Draft | True | False | 1 | False | Horizontal |  | None | Non-Condensing | Single-Stage |  | 1 | Standard |  | 126000 | 100000 |  |  | 113000 | 1700 | 80 | 78 | [8 empty] | Federally-Regulated Consumer Product | 10/17/2018 |  | 11/26/2018
Nordyne, LLC | Intertherm | FG7SA 126*-45D | Natural Gas | Induced Draft | True | False | 1 | False | Up |  | None | Non-Condensing | Single-Stage |  | 1 | Standard |  | 126000 | 100000 |  |  | 113000 | 1700 | 80 | 78 | [8 empty] | Federally-Regulated Consumer Product | 10/17/2018 |  | 11/26/2018
Nordyne, LLC | Intertherm | FG7SA 126*-45D | LPG | Induced Draft | True | False | 1 | False | Horizontal |  | None | Non-Condensing | Single-Stage |  | 1 | Standard |  | 126000 | 100000 |  |  | 113000 | 1700 | 80 | 78 | [8 empty] | Federally-Regulated Consumer Product | 10/17/2018 |  | 11/26/2018
Nordyne, LLC | Intertherm | FG7SA 126*-45D | LPG | Induced Draft | True | False | 1 | False | Up |  | None | Non-Condensing | Single-Stage |  | 1 | Standard |  | 126000 | 100000 |  |  | 113000 | 1700 | 80 | 78 | [8 empty] | Federally-Regulated Consumer Product | 10/17/2018 |  | 11/26/2018
Nordyne, LLC | Intertherm | FG7SL 120D-45D* | Natural Gas | Induced Draft | True | False | 1 | False | Down |  | None | Condensing | Single-Stage |  | 1 | Standard |  | 120000 | 110000 |  |  | 100000 | 1182 | 92.1 | 78 | [8 empty] | Federally-Regulated Consumer Product | 10/17/2018 |  | 11/26/2018
Nordyne, LLC | Intertherm | FG7SL 120D-45D* | LPG | Induced Draft | True | False | 1 | False | Down |  | None | Condensing | Single-Stage |  | 1 | Standard |  | 120000 | 110000 |  |  | 100000 | 1182 | 92.1 | 78 | [8 empty] | Federally-Regulated Consumer Product | 10/17/2018 |  | 11/26/2018
Nordyne, LLC | Intertherm | FG7TA080*-*B1* | Natural Gas | Induced Draft | True | False | 1 | False | Horizontal |  | None | Non-Condensing | Two-Stage Modulating |  | 0.5 | Premium |  | 80000 | 64000 |  |  | 75000 | 300 | 80 | 78 | [8 empty] | Federally-Regulated Consumer Product | 10/17/2018 |  | 11/26/2018
Nordyne, LLC | Intertherm | FG7TA080*-*B1* | Natural Gas | Induced Draft | True | False | 1 | False | Up |  | None | Non-Condensing | Two-Stage Modulating |  | 0.5 | Premium |  | 80000 | 64000 |  |  | 75000 | 300 | 80 | 78 | [8 empty] | Federally-Regulated Consumer Product | 10/17/2018 |  | 11/26/2018
Nordyne, LLC | Intertherm | FG7TA080*-*B1* | LPG | Induced Draft | True | False | 1 | False | Horizontal |  | None | Non-Condensing | Two-Stage Modulating |  | 0.5 | Premium |  | 80000 | 64000 |  |  | 75000 | 300 | 80 | 78 | [8 empty] | Federally-Regulated Consumer Product | 10/17/2018 |  | 11/26/2018
Nordyne, LLC | Intertherm | FG7TA080*-*B1* | LPG | Induced Draft | True | False | 1 | False | Up |  | None | Non-Condensing | Two-Stage Modulating |  | 0.5 | Premium |  | 80000 | 64000 |  |  | 75000 | 300 | 80 | 78 | [8 empty] | Federally-Regulated Consumer Product | 10/17/2018 |  | 11/26/2018
Nordyne, LLC | Intertherm | FG7SK 090*-24B* | Natural Gas | Induced Draft | True | False | 1 | False | Down |  | None | Non-Condensing | Single-Stage |  | 0.5 | Standard |  | 90000 | 72000 |  |  | 76000 | 1001 | 80 | 78 | [8 empty] | Federally-Regulated Consumer Product | 10/17/2018 |  | 11/26/2018
Nordyne, LLC | Intertherm | FG7SK 090*-24B* | LPG | Induced Draft | True | False | 1 | False | Down |  | None | Non-Condensing | Single-Stage |  | 0.5 | Standard |  | 90000 | 72000 |  |  | 76000 | 1001 | 80 | 78 | [8 empty] | Federally-Regulated Consumer Product | 10/17/2018 |  | 11/26/2018
Nordyne, LLC | Intertherm | FG7SL 090D-35C | Natural Gas | Induced Draft | True | False | 1 | False | Down |  | None | Condensing | Single-Stage |  | 1 | Standard |  | 90000 | 83000 |  |  | 83000 | 998 | 92.1 | 78 | [8 empty] | Federally-Regulated Consumer Product | 10/17/2018 |  | 11/26/2018
Nordyne, LLC | Intertherm | FG7SL 090D-35C | LPG | Induced Draft | True | False | 1 | False | Down |  | None | Condensing | Single-Stage |  | 1 | Standard |  | 90000 | 83000 |  |  | 83000 | 998 | 92.1 | 78 | [8 empty] | Federally-Regulated Consumer Product | 10/17/2018 |  | 11/26/2018
Nordyne, LLC | Intertherm | FG7SL 120D-45D | Natural Gas | Induced Draft | True | False | 1 | False | Down |  | None | Condensing | Single-Stage |  | 1 | Standard |  | 120000 | 110000 |  |  | 100000 | 1182 | 92.1 | 78 | [8 empty] | Federally-Regulated Consumer Product | 10/17/2018 |  | 11/26/2018
Nordyne, LLC | Intertherm | FG7SL 120D-45D | LPG | Induced Draft | True | False | 1 | False | Down |  | None | Condensing | Single-Stage |  | 1 | Standard |  | 120000 | 110000 |  |  | 100000 | 1182 | 92.1 | 78 | [8 empty] | Federally-Regulated Consumer Product | 10/17/2018 |  | 11/26/2018
Nordyne, LLC | Intertherm | FG7SK 108*-35C | Natural Gas | Induced Draft | True | False | 1 | False | Down |  | None | Non-Condensing | Single-Stage |  | 1 | Standard |  | 108000 | 86000 |  |  | 94000 | 1352 | 80 | 78 | [8 empty] | Federally-Regulated Consumer Product | 10/17/2018 |  | 11/26/2018
Nordyne, LLC | Intertherm | FG7SK 108*-35C | LPG | Induced Draft | True | False | 1 | False | Down |  | None | Non-Condensing | Single-Stage |  | 1 | Standard |  | 108000 | 86000 |  |  | 94000 | 1352 | 80 | 78 | [8 empty] | Federally-Regulated Consumer Product | 10/17/2018 |  | 11/26/2018
Nordyne, LLC | Intertherm | FG7SK 054*-23A* | Natural Gas | Induced Draft | True | False | 1 | False | Down |  | None | Non-Condensing | Single-Stage |  | 0.33 | Standard |  | 54000 | 42000 |  |  | 38000 | 451 | 80 | 78 | [8 empty] | Federally-Regulated Consumer Product | 10/17/2018 |  | 11/26/2018
Nordyne, LLC | Intertherm | FG7SK 054*-23A* | LPG | Induced Draft | True | False | 1 | False | Down |  | None | Non-Condensing | Single-Stage |  | 0.33 | Standard |  | 54000 | 42000 |  |  | 38000 | 451 | 80 | 78 | [8 empty] | Federally-Regulated Consumer Product | 10/17/2018 |  | 11/26/2018
Nordyne, LLC | Intertherm | FG7TC 100*-*C* | Natural Gas | Induced Draft | True | False | 1 | False | Horizontal |  | None | Condensing | Two-Stage Modulating |  | 0.75 | Premium |  | 100000 | 95000 |  |  | 96000 | 326 | 95.1 | 78 | [8 empty] | Federally-Regulated Consumer Product | 10/17/2018 |  | 11/26/2018
Nordyne, LLC | Intertherm | FG7TC 100*-*C* | Natural Gas | Induced Draft | True | False | 1 | False | Up |  | None | Condensing | Two-Stage Modulating |  | 0.75 | Premium |  | 100000 | 95000 |  |  | 96000 | 326 | 95.1 | 78 | [8 empty] | Federally-Regulated Consumer Product | 10/17/2018 |  | 11/26/2018
Nordyne, LLC | Intertherm | FG7TC 100*-*C* | LPG | Induced Draft | True | False | 1 | False | Horizontal |  | None | Condensing | Two-Stage Modulating |  | 0.75 | Premium |  | 100000 | 95000 |  |  | 96000 | 326 | 95.1 | 78 | [8 empty] | Federally-Regulated Consumer Product | 10/17/2018 |  | 11/26/2018
Nordyne, LLC | Intertherm | FG7TC 100*-*C* | LPG | Induced Draft | True | False | 1 | False | Up |  | None | Condensing | Two-Stage Modulating |  | 0.75 | Premium |  | 100000 | 95000 |  |  | 96000 | 326 | 95.1 | 78 | [8 empty] | Federally-Regulated Consumer Product | 10/17/2018 |  | 11/26/2018
Nordyne, LLC | Intertherm | FG7SD 090D-35C* | Natural Gas | Induced Draft | True | False | 1 | False | Horizontal |  | None | Condensing | Single-Stage |  | 1 | Standard |  | 90000 | 85000 |  |  | 80000 | 1216 | 95 | 78 | [8 empty] | Federally-Regulated Consumer Product | 10/17/2018 |  | 11/26/2018
Nordyne, LLC | Intertherm | FG7SD 090D-35C* | Natural Gas | Induced Draft | True | False | 1 | False | Up |  | None | Condensing | Single-Stage |  | 1 | Standard |  | 90000 | 85000 |  |  | 80000 | 1216 | 95 | 78 | [8 empty] | Federally-Regulated Consumer Product | 10/17/2018 |  | 11/26/2018
Nordyne, LLC | Intertherm | FG7SD 090D-35C* | LPG | Induced Draft | True | False | 1 | False | Horizontal |  | None | Condensing | Single-Stage |  | 1 | Standard |  | 90000 | 85000 |  |  | 80000 | 1216 | 95 | 78 | [8 empty] | Federally-Regulated Consumer Product | 10/17/2018 |  | 11/26/2018
Nordyne, LLC | Intertherm | FG7SD 090D-35C* | LPG | Induced Draft | True | False | 1 | False | Up |  | None | Condensing | Single-Stage |  | 1 | Standard |  | 90000 | 85000 |  |  | 80000 | 1216 | 95 | 78 | [8 empty] | Federally-Regulated Consumer Product | 10/17/2018 |  | 11/26/2018
Nordyne, LLC | Intertherm | FG7SA 054*-23A* | Natural Gas | Induced Draft | True | False | 1 | False | Horizontal |  | None | Non-Condensing | Single-Stage |  | 0.33 | Standard |  | 54000 | 43000 |  |  | 57000 | 662 | 80 | 78 | [8 empty] | Federally-Regulated Consumer Product | 10/17/2018 |  | 11/26/2018
Nordyne, LLC | Intertherm | FG7SA 054*-23A* | Natural Gas | Induced Draft | True | False | 1 | False | Up |  | None | Non-Condensing | Single-Stage |  | 0.33 | Standard |  | 54000 | 43000 |  |  | 57000 | 662 | 80 | 78 | [8 empty] | Federally-Regulated Consumer Product | 10/17/2018 |  | 11/26/2018
Nordyne, LLC | Intertherm | FG7SA 054*-23A* | LPG | Induced Draft | True | False | 1 | False | Horizontal |  | None | Non-Condensing | Single-Stage |  | 0.33 | Standard |  | 54000 | 43000 |  |  | 57000 | 662 | 80 | 78 | [8 empty] | Federally-Regulated Consumer Product | 10/17/2018 |  | 11/26/2018
Nordyne, LLC | Intertherm | FG7SA 054*-23A* | LPG | Induced Draft | True | False | 1 | False | Up |  | None | Non-Condensing | Single-Stage |  | 0.33 | Standard |  | 54000 | 43000 |  |  | 57000 | 662 | 80 | 78 | [8 empty] | Federally-Regulated Consumer Product | 10/17/2018 |  | 11/26/2018
Nordyne, LLC | Intertherm | FG7SK 108*-35C* | Natural Gas | Induced Draft | True | False | 1 | False | Down |  | None | Non-Condensing | Single-Stage |  | 1 | Standard |  | 108000 | 86000 |  |  | 94000 | 1352 | 80 | 78 | [8 empty] | Federally-Regulated Consumer Product | 10/17/2018 |  | 11/26/2018
Nordyne, LLC | Intertherm | FG7SK 108*-35C* | LPG | Induced Draft | True | False | 1 | False | Down |  | None | Non-Condensing | Single-Stage |  | 1 | Standard |  | 108000 | 86000 |  |  | 94000 | 1352 | 80 | 78 | [8 empty] | Federally-Regulated Consumer Product | 10/17/2018 |  | 11/26/2018
Nordyne, LLC | Intertherm | FG7SD 120D-45D | Natural Gas | Induced Draft | True | False | 1 | False | Horizontal |  | None | Condensing | Single-Stage |  | 1 | Standard |  | 120000 | 114000 |  |  | 113000 | 1502 | 95 | 78 | [8 empty] | Federally-Regulated Consumer Product | 10/17/2018 |  | 11/26/2018
Nordyne, LLC | Intertherm | FG7SD 120D-45D | Natural Gas | Induced Draft | True | False | 1 | False | Up |  | None | Condensing | Single-Stage |  | 1 | Standard |  | 120000 | 114000 |  |  | 113000 | 1502 | 95 | 78 | [8 empty] | Federally-Regulated Consumer Product | 10/17/2018 |  | 11/26/2018
Nordyne, LLC | Intertherm | FG7SD 120D-45D | LPG | Induced Draft | True | False | 1 | False | Horizontal |  | None | Condensing | Single-Stage |  | 1 | Standard |  | 120000 | 114000 |  |  | 113000 | 1502 | 95 | 78 | [8 empty] | Federally-Regulated Consumer Product | 10/17/2018 |  | 11/26/2018
Nordyne, LLC | Intertherm | FG7SD 120D-45D | LPG | Induced Draft | True | False | 1 | False | Up |  | None | Condensing | Single-Stage |  | 1 | Standard |  | 120000 | 114000 |  |  | 113000 | 1502 | 95 | 78 | [8 empty] | Federally-Regulated Consumer Product | 10/17/2018 |  | 11/26/2018
Nordyne, LLC | Intertherm | FG7TL 080*-*C* | Natural Gas | Induced Draft | True | False | 1 | False | Down |  | None | Condensing | Two-Stage Modulating |  | 0.75 | Premium |  | 80000 | 76000 |  |  | 65000 | 213 | 95.1 | 78 | [8 empty] | Federally-Regulated Consumer Product | 10/17/2018 |  | 11/26/2018
Nordyne, LLC | Intertherm | FG7TL 080*-*C* | LPG | Induced Draft | True | False | 1 | False | Down |  | None | Condensing | Two-Stage Modulating |  | 0.75 | Premium |  | 80000 | 76000 |  |  | 65000 | 213 | 95.1 | 78 | [8 empty] | Federally-Regulated Consumer Product | 10/17/2018 |  | 11/26/2018
Nordyne, LLC | Intertherm | FG7SK 072*-24B | Natural Gas | Induced Draft | True | False | 1 | False | Down |  | None | Non-Condensing | Single-Stage |  | 0.5 | Standard |  | 72000 | 57000 |  |  | 56000 | 792 | 80 | 78 | [8 empty] | Federally-Regulated Consumer Product | 10/17/2018 |  | 11/26/2018
Nordyne, LLC | Intertherm | FG7SK 072*-24B | LPG | Induced Draft | True | False | 1 | False | Down |  | None | Non-Condensing | Single-Stage |  | 0.5 | Standard |  | 72000 | 57000 |  |  | 56000 | 792 | 80 | 78 | [8 empty] | Federally-Regulated Consumer Product | 10/17/2018 |  | 11/26/2018
Nordyne, LLC | Intertherm | FG7TL 060*-*B* | Natural Gas | Induced Draft | True | False | 1 | False | Down |  | None | Condensing | Two-Stage Modulating |  | 0.5 | Premium |  | 60000 | 57000 |  |  | 48000 | 189 | 95.1 | 78 | [8 empty] | Federally-Regulated Consumer Product | 10/17/2018 |  | 11/26/2018
Nordyne, LLC | Intertherm | FG7TL 060*-*B* | LPG | Induced Draft | True | False | 1 | False | Down |  | None | Condensing | Two-Stage Modulating |  | 0.5 | Premium |  | 60000 | 57000 |  |  | 48000 | 189 | 95.1 | 78 | [8 empty] | Federally-Regulated Consumer Product | 10/17/2018 |  | 11/26/2018
Nordyne, LLC | Intertherm | FG7SD 072D-35C* | Natural Gas | Induced Draft | True | False | 1 | False | Horizontal |  | None | Condensing | Single-Stage |  | 0.5 | Standard |  | 72000 | 68000 |  |  | 65000 | 774 | 95 | 78 | [8 empty] | Federally-Regulated Consumer Product | 10/17/2018 |  | 11/26/2018
Nordyne, LLC | Intertherm | FG7SD 072D-35C* | Natural Gas | Induced Draft | True | False | 1 | False | Up |  | None | Condensing | Single-Stage |  | 0.5 | Standard |  | 72000 | 68000 |  |  | 65000 | 774 | 95 | 78 | [8 empty] | Federally-Regulated Consumer Product | 10/17/2018 |  | 11/26/2018
Nordyne, LLC | Intertherm | FG7SD 072D-35C* | LPG | Induced Draft | True | False | 1 | False | Horizontal |  | None | Condensing | Single-Stage |  | 0.5 | Standard |  | 72000 | 68000 |  |  | 65000 | 774 | 95 | 78 | [8 empty] | Federally-Regulated Consumer Product | 10/17/2018 |  | 11/26/2018
Nordyne, LLC | Intertherm | FG7SD 072D-35C* | LPG | Induced Draft | True | False | 1 | False | Up |  | None | Condensing | Single-Stage |  | 0.5 | Standard |  | 72000 | 68000 |  |  | 65000 | 774 | 95 | 78 | [8 empty] | Federally-Regulated Consumer Product | 10/17/2018 |  | 11/26/2018
Nordyne, LLC | Intertherm | FG7SD 054D-23EB | Natural Gas | Induced Draft | True | False | 1 | False | Horizontal |  | None | Condensing | Single-Stage |  | 0.5 | Premium |  | 54000 | 51000 |  |  | 47000 | 189 | 95 | 78 | [8 empty] | Federally-Regulated Consumer Product | 10/17/2018 |  | 11/26/2018
Nordyne, LLC | Intertherm | FG7SD 054D-23EB | Natural Gas | Induced Draft | True | False | 1 | False | Up |  | None | Condensing | Single-Stage |  | 0.5 | Premium |  | 54000 | 51000 |  |  | 47000 | 189 | 95 | 78 | [8 empty] | Federally-Regulated Consumer Product | 10/17/2018 |  | 11/26/2018
Nordyne, LLC | Intertherm | FG7SD 054D-23EB | LPG | Induced Draft | True | False | 1 | False | Horizontal |  | None | Condensing | Single-Stage |  | 0.5 | Premium |  | 54000 | 51000 |  |  | 47000 | 189 | 95 | 78 | [8 empty] | Federally-Regulated Consumer Product | 10/17/2018 |  | 11/26/2018
Nordyne, LLC | Intertherm | FG7SD 054D-23EB | LPG | Induced Draft | True | False | 1 | False | Up |  | None | Condensing | Single-Stage |  | 0.5 | Premium |  | 54000 | 51000 |  |  | 47000 | 189 | 95 | 78 | [8 empty] | Federally-Regulated Consumer Product | 10/17/2018 |  | 11/26/2018
Nordyne, LLC | Intertherm | FG7SK 090*-24B | Natural Gas | Induced Draft | True | False | 1 | False | Down |  | None | Non-Condensing | Single-Stage |  | 0.5 | Standard |  | 90000 | 72000 |  |  | 76000 | 1001 | 80 | 78 | [8 empty] | Federally-Regulated Consumer Product | 10/17/2018 |  | 11/26/2018
Nordyne, LLC | Intertherm | FG7SK 090*-24B | LPG | Induced Draft | True | False | 1 | False | Down |  | None | Non-Condensing | Single-Stage |  | 0.5 | Standard |  | 90000 | 72000 |  |  | 76000 | 1001 | 80 | 78 | [8 empty] | Federally-Regulated Consumer Product | 10/17/2018 |  | 11/26/2018
Nordyne, LLC | Intertherm | FG7SD 108D-35ED* | Natural Gas | Induced Draft | True | False | 1 | False | Horizontal |  | None | Condensing | Single-Stage |  | 1 | Premium |  | 108000 | 102000 |  |  | 113000 | 326 | 95 | 78 | [8 empty] | Federally-Regulated Consumer Product | 10/17/2018 |  | 11/26/2018
Nordyne, LLC | Intertherm | FG7SD 108D-35ED* | Natural Gas | Induced Draft | True | False | 1 | False | Up |  | None | Condensing | Single-Stage |  | 1 | Premium |  | 108000 | 102000 |  |  | 113000 | 326 | 95 | 78 | [8 empty] | Federally-Regulated Consumer Product | 10/17/2018 |  | 11/26/2018
Nordyne, LLC | Intertherm | FG7SD 108D-35ED* | LPG | Induced Draft | True | False | 1 | False | Horizontal |  | None | Condensing | Single-Stage |  | 1 | Premium |  | 108000 | 102000 |  |  | 113000 | 326 | 95 | 78 | [8 empty] | Federally-Regulated Consumer Product | 10/17/2018 |  | 11/26/2018
Nordyne, LLC | Intertherm | FG7SD 108D-35ED* | LPG | Induced Draft | True | False | 1 | False | Up |  | None | Condensing | Single-Stage |  | 1 | Premium |  | 108000 | 102000 |  |  | 113000 | 326 | 95 | 78 | [8 empty] | Federally-Regulated Consumer Product | 10/17/2018 |  | 11/26/2018
Nordyne, LLC | Intertherm | FG7SL 054D-24B* | Natural Gas | Induced Draft | True | False | 1 | False | Down |  | None | Condensing | Single-Stage |  | 0.5 | Standard |  | 54000 | 49000 |  |  | 49000 | 708 | 92.1 | 78 | [8 empty] | Federally-Regulated Consumer Product | 10/17/2018 |  | 11/26/2018
Nordyne, LLC | Intertherm | FG7SL 054D-24B* | LPG | Induced Draft | True | False | 1 | False | Down |  | None | Condensing | Single-Stage |  | 0.5 | Standard |  | 54000 | 49000 |  |  | 49000 | 708 | 92.1 | 78 | [8 empty] | Federally-Regulated Consumer Product | 10/17/2018 |  | 11/26/2018
Nordyne, LLC | Intertherm | G7TC 060*-24B* | Natural Gas | Induced Draft | True | False | 1 | False | Horizontal |  | None | Condensing | Two-Stage Modulating |  | 0.5 | Premium |  | 60000 | 57000 |  |  | 48000 | 189 | 95.1 | 78 | [8 empty] | Federally-Regulated Consumer Product | 10/17/2018 |  | 11/26/2018
Nordyne, LLC | Intertherm | G7TC 060*-24B* | Natural Gas | Induced Draft | True | False | 1 | False | Up |  | None | Condensing | Two-Stage Modulating |  | 0.5 | Premium |  | 60000 | 57000 |  |  | 48000 | 189 | 95.1 | 78 | [8 empty] | Federally-Regulated Consumer Product | 10/17/2018 |  | 11/26/2018
Nordyne, LLC | Intertherm | G7TC 060*-24B* | LPG | Induced Draft | True | False | 1 | False | Horizontal |  | None | Condensing | Two-Stage Modulating |  | 0.5 | Premium |  | 60000 | 57000 |  |  | 48000 | 189 | 95.1 | 78 | [8 empty] | Federally-Regulated Consumer Product | 10/17/2018 |  | 11/26/2018
Nordyne, LLC | Intertherm | G7TC 060*-24B* | LPG | Induced Draft | True | False | 1 | False | Up |  | None | Condensing | Two-Stage Modulating |  | 0.5 | Premium |  | 60000 | 57000 |  |  | 48000 | 189 | 95.1 | 78 | [8 empty] | Federally-Regulated Consumer Product | 10/17/2018 |  | 11/26/2018
Nordyne, LLC | Intertherm | FG7SD 120D-35ED* | Natural Gas | Induced Draft | True | False | 1 | False | Horizontal |  | None | Condensing | Single-Stage |  | 1 | Premium |  | 120000 | 113000 |  |  | 113000 | 452 | 94.3 | 78 | [8 empty] | Federally-Regulated Consumer Product | 10/17/2018 |  | 11/26/2018
Nordyne, LLC | Intertherm | FG7SD 120D-35ED* | Natural Gas | Induced Draft | True | False | 1 | False | Up |  | None | Condensing | Single-Stage |  | 1 | Premium |  | 120000 | 113000 |  |  | 113000 | 452 | 94.3 | 78 | [8 empty] | Federally-Regulated Consumer Product | 10/17/2018 |  | 11/26/2018
Nordyne, LLC | Intertherm | FG7SD 120D-35ED* | LPG | Induced Draft | True | False | 1 | False | Horizontal |  | None | Condensing | Single-Stage |  | 1 | Premium |  | 120000 | 113000 |  |  | 113000 | 452 | 94.3 | 78 | [8 empty] | Federally-Regulated Consumer Product | 10/17/2018 |  | 11/26/2018
Nordyne, LLC | Intertherm | FG7SD 120D-35ED* | LPG | Induced Draft | True | False | 1 | False | Up |  | None | Condensing | Single-Stage |  | 1 | Premium |  | 120000 | 113000 |  |  | 113000 | 452 | 94.3 | 78 | [8 empty] | Federally-Regulated Consumer Product | 10/17/2018 |  | 11/26/2018
Nordyne, LLC | Intertherm | FG7SM 054D-24B* | Natural Gas | Induced Draft | True | False | 1 | False | Down |  | None | Condensing | Single-Stage |  | 0.5 | Standard |  | 54000 | 51000 |  |  | 47000 | 897 | 95 | 78 | [8 empty] | Federally-Regulated Consumer Product | 10/17/2018 |  | 11/26/2018
Nordyne, LLC | Intertherm | FG7SM 054D-24B* | LPG | Induced Draft | True | False | 1 | False | Down |  | None | Condensing | Single-Stage |  | 0.5 | Standard |  | 54000 | 51000 |  |  | 47000 | 897 | 95 | 78 | [8 empty] | Federally-Regulated Consumer Product | 10/17/2018 |  | 11/26/2018
Nordyne, LLC | Gibson | KG7SD 054D-24B* | Natural Gas | Induced Draft | True | False | 1 | False | Horizontal |  | None | Condensing | Single-Stage |  | 0.5 | Standard |  | 54000 | 51000 |  |  | 47000 | 864 | 95 | 78 | [8 empty] | Federally-Regulated Consumer Product | 10/15/2018 |  | 11/26/2018
Nordyne, LLC | Gibson | KG7SD 054D-24B* | Natural Gas | Induced Draft | True | False | 1 | False | Up |  | None | Condensing | Single-Stage |  | 0.5 | Standard |  | 54000 | 51000 |  |  | 47000 | 864 | 95 | 78 | [8 empty] | Federally-Regulated Consumer Product | 10/15/2018 |  | 11/26/2018
Nordyne, LLC | Gibson | KG7SD 054D-24B* | LPG | Induced Draft | True | False | 1 | False | Horizontal |  | None | Condensing | Single-Stage |  | 0.5 | Standard |  | 54000 | 51000 |  |  | 47000 | 864 | 95 | 78 | [8 empty] | Federally-Regulated Consumer Product | 10/15/2018 |  | 11/26/2018
Nordyne, LLC | Gibson | KG7SD 054D-24B* | LPG | Induced Draft | True | False | 1 | False | Up |  | None | Condensing | Single-Stage |  | 0.5 | Standard |  | 54000 | 51000 |  |  | 47000 | 864 | 95 | 78 | [8 empty] | Federally-Regulated Consumer Product | 10/15/2018 |  | 11/26/2018
Nordyne, LLC | Gibson | KG7SM 072D-35C | Natural Gas | Induced Draft | True | False | 1 | False | Down |  | None | Condensing | Single-Stage |  | 1 | Standard |  | 72000 | 68000 |  |  | 64000 | 939 | 95 | 78 | [8 empty] | Federally-Regulated Consumer Product | 10/15/2018 |  | 11/26/2018
Nordyne, LLC | Gibson | KG7SM 072D-35C | LPG | Induced Draft | True | False | 1 | False | Down |  | None | Condensing | Single-Stage |  | 1 | Standard |  | 72000 | 68000 |  |  | 64000 | 939 | 95 | 78 | [8 empty] | Federally-Regulated Consumer Product | 10/15/2018 |  | 11/26/2018
Nordyne, LLC | Gibson | KG7SK 126*-45D | Natural Gas | Induced Draft | True | False | 1 | False | Down |  | None | Non-Condensing | Single-Stage |  | 1 | Standard |  | 126000 | 100000 |  |  | 114000 | 1442 | 80 | 78 | [8 empty] | Federally-Regulated Consumer Product | 10/15/2018 |  | 11/26/2018
Nordyne, LLC | Gibson | KG7SK 126*-45D | LPG | Induced Draft | True | False | 1 | False | Down |  | None | Non-Condensing | Single-Stage |  | 1 | Standard |  | 126000 | 100000 |  |  | 114000 | 1442 | 80 | 78 | [8 empty] | Federally-Regulated Consumer Product | 10/15/2018 |  | 11/26/2018
Nordyne, LLC | Gibson | KG7SD 090D-35C | Natural Gas | Induced Draft | True | False | 1 | False | Horizontal |  | None | Condensing | Single-Stage |  | 1 | Standard |  | 90000 | 85000 |  |  | 80000 | 1216 | 95 | 78 | [8 empty] | Federally-Regulated Consumer Product | 10/15/2018 |  | 11/26/2018
Nordyne, LLC | Gibson | KG7SD 090D-35C | Natural Gas | Induced Draft | True | False | 1 | False | Up |  | None | Condensing | Single-Stage |  | 1 | Standard |  | 90000 | 85000 |  |  | 80000 | 1216 | 95 | 78 | [8 empty] | Federally-Regulated Consumer Product | 10/15/2018 |  | 11/26/2018
Nordyne, LLC | Gibson | KG7SD 090D-35C | LPG | Induced Draft | True | False | 1 | False | Horizontal |  | None | Condensing | Single-Stage |  | 1 | Standard |  | 90000 | 85000 |  |  | 80000 | 1216 | 95 | 78 | [8 empty] | Federally-Regulated Consumer Product | 10/15/2018 |  | 11/26/2018
Nordyne, LLC | Gibson | KG7SD 090D-35C | LPG | Induced Draft | True | False | 1 | False | Up |  | None | Condensing | Single-Stage |  | 1 | Standard |  | 90000 | 85000 |  |  | 80000 | 1216 | 95 | 78 | [8 empty] | Federally-Regulated Consumer Product | 10/15/2018 |  | 11/26/2018
Nordyne, LLC | Gibson | KG7SM 054D-24B | Natural Gas | Induced Draft | True | False | 1 | False | Down |  | None | Condensing | Single-Stage |  | 0.5 | Standard |  | 54000 | 51000 |  |  | 47000 | 897 | 95 | 78 | [8 empty] | Federally-Regulated Consumer Product | 10/15/2018 |  | 11/26/2018
Nordyne, LLC | Gibson | KG7SM 054D-24B | LPG | Induced Draft | True | False | 1 | False | Down |  | None | Condensing | Single-Stage |  | 0.5 | Standard |  | 54000 | 51000 |  |  | 47000 | 897 | 95 | 78 | [8 empty] | Federally-Regulated Consumer Product | 10/15/2018 |  | 11/26/2018
Nordyne, LLC | Gibson | KG7SL 120D-45D* | Natural Gas | Induced Draft | True | False | 1 | False | Down |  | None | Condensing | Single-Stage |  | 1 | Standard |  | 120000 | 110000 |  |  | 100000 | 1182 | 92.1 | 78 | [8 empty] | Federally-Regulated Consumer Product | 10/15/2018 |  | 11/26/2018
Nordyne, LLC | Gibson | KG7SL 120D-45D* | LPG | Induced Draft | True | False | 1 | False | Down |  | None | Condensing | Single-Stage |  | 1 | Standard |  | 120000 | 110000 |  |  | 100000 | 1182 | 92.1 | 78 | [8 empty] | Federally-Regulated Consumer Product | 10/15/2018 |  | 11/26/2018
Nordyne, LLC | Gibson | KG7SC 072D-24B | Natural Gas | Induced Draft | True | False | 1 | False | Horizontal |  | None | Condensing | Single-Stage |  | 0.5 | Standard |  | 72000 | 66000 |  |  | 66000 | 858 | 92.1 | 78 | [8 empty] | Federally-Regulated Consumer Product | 10/15/2018 |  | 11/26/2018
Nordyne, LLC | Gibson | KG7SC 072D-24B | Natural Gas | Induced Draft | True | False | 1 | False | Up |  | None | Condensing | Single-Stage |  | 0.5 | Standard |  | 72000 | 66000 |  |  | 66000 | 858 | 92.1 | 78 | [8 empty] | Federally-Regulated Consumer Product | 10/15/2018 |  | 11/26/2018
Nordyne, LLC | Gibson | KG7SC 072D-24B | LPG | Induced Draft | True | False | 1 | False | Horizontal |  | None | Condensing | Single-Stage |  | 0.5 | Standard |  | 72000 | 66000 |  |  | 66000 | 858 | 92.1 | 78 | [8 empty] | Federally-Regulated Consumer Product | 10/15/2018 |  | 11/26/2018
Nordyne, LLC | Gibson | KG7SC 072D-24B | LPG | Induced Draft | True | False | 1 | False | Up |  | None | Condensing | Single-Stage |  | 0.5 | Standard |  | 72000 | 66000 |  |  | 66000 | 858 | 92.1 | 78 | [8 empty] | Federally-Regulated Consumer Product | 10/15/2018 |  | 11/26/2018
Nordyne, LLC | Gibson | KG7SM 118D-45D* | Natural Gas | Induced Draft | True | False | 1 | False | Down |  | None | Condensing | Single-Stage |  | 1 | Standard |  | 118000 | 112000 |  |  | 113000 | 1539 | 95 | 78 | [8 empty] | Federally-Regulated Consumer Product | 10/15/2018 |  | 11/26/2018
Nordyne, LLC | Gibson | KG7SM 118D-45D* | LPG | Induced Draft | True | False | 1 | False | Down |  | None | Condensing | Single-Stage |  | 1 | Standard |  | 118000 | 112000 |  |  | 113000 | 1539 | 95 | 78 | [8 empty] | Federally-Regulated Consumer Product | 10/15/2018 |  | 11/26/2018
Nordyne, LLC | Gibson | KG7SC 090D-35C* | Natural Gas | Induced Draft | True | False | 1 | False | Horizontal |  | None | Condensing | Single-Stage |  | 0.5 | Standard |  | 90000 | 82000 |  |  | 82000 | 1309 | 92.1 | 78 | [8 empty] | Federally-Regulated Consumer Product | 10/15/2018 |  | 11/26/2018
Nordyne, LLC | Gibson | KG7SC 090D-35C* | Natural Gas | Induced Draft | True | False | 1 | False | Up |  | None | Condensing | Single-Stage |  | 0.5 | Standard |  | 90000 | 82000 |  |  | 82000 | 1309 | 92.1 | 78 | [8 empty] | Federally-Regulated Consumer Product | 10/15/2018 |  | 11/26/2018
Nordyne, LLC | Gibson | KG7SC 090D-35C* | LPG | Induced Draft | True | False | 1 | False | Horizontal |  | None | Condensing | Single-Stage |  | 0.5 | Standard |  | 90000 | 82000 |  |  | 82000 | 1309 | 92.1 | 78 | [8 empty] | Federally-Regulated Consumer Product | 10/15/2018 |  | 11/26/2018
Nordyne, LLC | Gibson | KG7SC 090D-35C* | LPG | Induced Draft | True | False | 1 | False | Up |  | None | Condensing | Single-Stage |  | 0.5 | Standard |  | 90000 | 82000 |  |  | 82000 | 1309 | 92.1 | 78 | [8 empty] | Federally-Regulated Consumer Product | 10/15/2018 |  | 11/26/2018
Nordyne, LLC | Gibson | KG7SM 054D-24B* | Natural Gas | Induced Draft | True | False | 1 | False | Down |  | None | Condensing | Single-Stage |  | 0.5 | Standard |  | 54000 | 51000 |  |  | 47000 | 897 | 95 | 78 | [8 empty] | Federally-Regulated Consumer Product | 10/15/2018 |  | 11/26/2018
Nordyne, LLC | Gibson | KG7SM 054D-24B* | LPG | Induced Draft | True | False | 1 | False | Down |  | None | Condensing | Single-Stage |  | 0.5 | Standard |  | 54000 | 51000 |  |  | 47000 | 897 | 95 | 78 | [8 empty] | Federally-Regulated Consumer Product | 10/15/2018 |  | 11/26/2018
Nordyne, LLC | Gibson | KG7SD 038D-24B* | Natural Gas | Induced Draft | True | False | 1 | False | Horizontal |  | None | Condensing | Single-Stage |  | 0.5 | Standard |  | 38000 | 36000 |  |  | 32000 | 614 | 95 | 78 | [8 empty] | Federally-Regulated Consumer Product | 10/15/2018 |  | 11/26/2018
Nordyne, LLC | Gibson | KG7SD 038D-24B* | Natural Gas | Induced Draft | True | False | 1 | False | Up |  | None | Condensing | Single-Stage |  | 0.5 | Standard |  | 38000 | 36000 |  |  | 32000 | 614 | 95 | 78 | [8 empty] | Federally-Regulated Consumer Product | 10/15/2018 |  | 11/26/2018
Nordyne, LLC | Gibson | KG7SD 038D-24B* | LPG | Induced Draft | True | False | 1 | False | Horizontal |  | None | Condensing | Single-Stage |  | 0.5 | Standard |  | 38000 | 36000 |  |  | 32000 | 614 | 95 | 78 | [8 empty] | Federally-Regulated Consumer Product | 10/15/2018 |  | 11/26/2018
Nordyne, LLC | Gibson | KG7SD 038D-24B* | LPG | Induced Draft | True | False | 1 | False | Up |  | None | Condensing | Single-Stage |  | 0.5 | Standard |  | 38000 | 36000 |  |  | 32000 | 614 | 95 | 78 | [8 empty] | Federally-Regulated Consumer Product | 10/15/2018 |  | 11/26/2018
Nordyne, LLC | Gibson | KG7SD 090D-35C* | Natural Gas | Induced Draft | True | False | 1 | False | Horizontal |  | None | Condensing | Single-Stage |  | 1 | Standard |  | 90000 | 85000 |  |  | 80000 | 1216 | 95 | 78 | [8 empty] | Federally-Regulated Consumer Product | 10/15/2018 |  | 11/26/2018
Nordyne, LLC | Gibson | KG7SD 090D-35C* | Natural Gas | Induced Draft | True | False | 1 | False | Up |  | None | Condensing | Single-Stage |  | 1 | Standard |  | 90000 | 85000 |  |  | 80000 | 1216 | 95 | 78 | [8 empty] | Federally-Regulated Consumer Product | 10/15/2018 |  | 11/26/2018
Nordyne, LLC | Gibson | KG7SD 090D-35C* | LPG | Induced Draft | True | False | 1 | False | Horizontal |  | None | Condensing | Single-Stage |  | 1 | Standard |  | 90000 | 85000 |  |  | 80000 | 1216 | 95 | 78 | [8 empty] | Federally-Regulated Consumer Product | 10/15/2018 |  | 11/26/2018
Nordyne, LLC | Gibson | KG7SD 090D-35C* | LPG | Induced Draft | True | False | 1 | False | Up |  | None | Condensing | Single-Stage |  | 1 | Standard |  | 90000 | 85000 |  |  | 80000 | 1216 | 95 | 78 | [8 empty] | Federally-Regulated Consumer Product | 10/15/2018 |  | 11/26/2018
Nordyne, LLC | Gibson | KG7TA140*-*D1* | Natural Gas | Induced Draft | True | False | 1 | False | Horizontal |  | None | Non-Condensing | Two-Stage Modulating |  | 1 | Premium |  | 140000 | 111000 |  |  | 136000 | 449 | 80 | 78 | [8 empty] | Federally-Regulated Consumer Product | 10/15/2018 |  | 11/26/2018
Nordyne, LLC | Gibson | KG7TA140*-*D1* | Natural Gas | Induced Draft | True | False | 1 | False | Up |  | None | Non-Condensing | Two-Stage Modulating |  | 1 | Premium |  | 140000 | 111000 |  |  | 136000 | 449 | 80 | 78 | [8 empty] | Federally-Regulated Consumer Product | 10/15/2018 |  | 11/26/2018
Nordyne, LLC | Gibson | KG7TA140*-*D1* | LPG | Induced Draft | True | False | 1 | False | Horizontal |  | None | Non-Condensing | Two-Stage Modulating |  | 1 | Premium |  | 140000 | 111000 |  |  | 136000 | 449 | 80 | 78 | [8 empty] | Federally-Regulated Consumer Product | 10/15/2018 |  | 11/26/2018
Nordyne, LLC | Gibson | KG7TA140*-*D1* | LPG | Induced Draft | True | False | 1 | False | Up |  | None | Non-Condensing | Two-Stage Modulating |  | 1 | Premium |  | 140000 | 111000 |  |  | 136000 | 449 | 80 | 78 | [8 empty] | Federally-Regulated Consumer Product | 10/15/2018 |  | 11/26/2018
Nordyne, LLC | Gibson | KG7SC 108D-45D | Natural Gas | Induced Draft | True | False | 1 | False | Horizontal |  | None | Condensing | Single-Stage |  | 1 | Standard |  | 108000 | 99000 |  |  | 99000 | 1450 | 92.1 | 78 | [8 empty] | Federally-Regulated Consumer Product | 10/15/2018 |  | 11/26/2018
Nordyne, LLC | Gibson | KG7SC 108D-45D | Natural Gas | Induced Draft | True | False | 1 | False | Up |  | None | Condensing | Single-Stage |  | 1 | Standard |  | 108000 | 99000 |  |  | 99000 | 1450 | 92.1 | 78 | [8 empty] | Federally-Regulated Consumer Product | 10/15/2018 |  | 11/26/2018
Nordyne, LLC | Gibson | KG7SC 108D-45D | LPG | Induced Draft | True | False | 1 | False | Horizontal |  | None | Condensing | Single-Stage |  | 1 | Standard |  | 108000 | 99000 |  |  | 99000 | 1450 | 92.1 | 78 | [8 empty] | Federally-Regulated Consumer Product | 10/15/2018 |  | 11/26/2018
Nordyne, LLC | Gibson | KG7SC 108D-45D | LPG | Induced Draft | True | False | 1 | False | Up |  | None | Condensing | Single-Stage |  | 1 | Standard |  | 108000 | 99000 |  |  | 99000 | 1450 | 92.1 | 78 | [8 empty] | Federally-Regulated Consumer Product | 10/15/2018 |  | 11/26/2018
Nordyne, LLC | Gibson | KG7SA 126*-45D | Natural Gas | Induced Draft | True | False | 1 | False | Horizontal |  | None | Non-Condensing | Single-Stage |  | 1 | Standard |  | 126000 | 100000 |  |  | 113000 | 1700 | 80 | 78 | [8 empty] | Federally-Regulated Consumer Product | 10/15/2018 |  | 11/26/2018
Nordyne, LLC | Gibson | KG7SA 126*-45D | Natural Gas | Induced Draft | True | False | 1 | False | Up |  | None | Non-Condensing | Single-Stage |  | 1 | Standard |  | 126000 | 100000 |  |  | 113000 | 1700 | 80 | 78 | [8 empty] | Federally-Regulated Consumer Product | 10/15/2018 |  | 11/26/2018
Nordyne, LLC | Gibson | KG7SA 126*-45D | LPG | Induced Draft | True | False | 1 | False | Horizontal |  | None | Non-Condensing | Single-Stage |  | 1 | Standard |  | 126000 | 100000 |  |  | 113000 | 1700 | 80 | 78 | [8 empty] | Federally-Regulated Consumer Product | 10/15/2018 |  | 11/26/2018
Nordyne, LLC | Gibson | KG7SA 126*-45D | LPG | Induced Draft | True | False | 1 | False | Up |  | None | Non-Condensing | Single-Stage |  | 1 | Standard |  | 126000 | 100000 |  |  | 113000 | 1700 | 80 | 78 | [8 empty] | Federally-Regulated Consumer Product | 10/15/2018 |  | 11/26/2018
Nordyne, LLC | Gibson | KG7SD 108D-45D | Natural Gas | Induced Draft | True | False | 1 | False | Horizontal |  | None | Condensing | Single-Stage |  | 1 | Standard |  | 108000 | 102000 |  |  | 96000 | 1413 | 95 | 78 | [8 empty] | Federally-Regulated Consumer Product | 10/15/2018 |  | 11/26/2018
Nordyne, LLC | Gibson | KG7SD 108D-45D | Natural Gas | Induced Draft | True | False | 1 | False | Up |  | None | Condensing | Single-Stage |  | 1 | Standard |  | 108000 | 102000 |  |  | 96000 | 1413 | 95 | 78 | [8 empty] | Federally-Regulated Consumer Product | 10/15/2018 |  | 11/26/2018
Nordyne, LLC | Gibson | KG7SD 108D-45D | LPG | Induced Draft | True | False | 1 | False | Horizontal |  | None | Condensing | Single-Stage |  | 1 | Standard |  | 108000 | 102000 |  |  | 96000 | 1413 | 95 | 78 | [8 empty] | Federally-Regulated Consumer Product | 10/15/2018 |  | 11/26/2018
Nordyne, LLC | Gibson | KG7SD 108D-45D | LPG | Induced Draft | True | False | 1 | False | Up |  | None | Condensing | Single-Stage |  | 1 | Standard |  | 108000 | 102000 |  |  | 96000 | 1413 | 95 | 78 | [8 empty] | Federally-Regulated Consumer Product | 10/15/2018 |  | 11/26/2018
Nordyne, LLC | Gibson | KG7TK140*-*D1* | Natural Gas | Induced Draft | True | False | 1 | False | Down |  | None | Non-Condensing | Two-Stage Modulating |  | 1 | Premium |  | 140000 | 111000 |  |  | 133000 | 514 | 80 | 78 | [8 empty] | Federally-Regulated Consumer Product | 10/15/2018 |  | 11/26/2018
Nordyne, LLC | Gibson | KG7TK140*-*D1* | LPG | Induced Draft | True | False | 1 | False | Down |  | None | Non-Condensing | Two-Stage Modulating |  | 1 | Premium |  | 140000 | 111000 |  |  | 133000 | 514 | 80 | 78 | [8 empty] | Federally-Regulated Consumer Product | 10/15/2018 |  | 11/26/2018
Nordyne, LLC | Gibson | KG7TA100*-*B1* | Natural Gas | Induced Draft | True | False | 1 | False | Horizontal |  | None | Non-Condensing | Two-Stage Modulating |  | 0.75 | Premium |  | 100000 | 79000 |  |  | 95000 | 454 | 80 | 78 | [8 empty] | Federally-Regulated Consumer Product | 10/15/2018 |  | 11/26/2018
Nordyne, LLC | Gibson | KG7TA100*-*B1* | Natural Gas | Induced Draft | True | False | 1 | False | Up |  | None | Non-Condensing | Two-Stage Modulating |  | 0.75 | Premium |  | 100000 | 79000 |  |  | 95000 | 454 | 80 | 78 | [8 empty] | Federally-Regulated Consumer Product | 10/15/2018 |  | 11/26/2018
Nordyne, LLC | Gibson | KG7TA100*-*B1* | LPG | Induced Draft | True | False | 1 | False | Horizontal |  | None | Non-Condensing | Two-Stage Modulating |  | 0.75 | Premium |  | 100000 | 79000 |  |  | 95000 | 454 | 80 | 78 | [8 empty] | Federally-Regulated Consumer Product | 10/15/2018 |  | 11/26/2018
Nordyne, LLC | Gibson | KG7TA100*-*B1* | LPG | Induced Draft | True | False | 1 | False | Up |  | None | Non-Condensing | Two-Stage Modulating |  | 0.75 | Premium |  | 100000 | 79000 |  |  | 95000 | 454 | 80 | 78 | [8 empty] | Federally-Regulated Consumer Product | 10/15/2018 |  | 11/26/2018
Nordyne, LLC | Gibson | KG7SC 054D-24B | Natural Gas | Induced Draft | True | False | 1 | False | Horizontal |  | None | Condensing | Single-Stage |  | 0.5 | Standard |  | 54000 | 49000 |  |  | 49000 | 755 | 92.1 | 78 | [8 empty] | Federally-Regulated Consumer Product | 10/15/2018 |  | 11/26/2018
Nordyne, LLC | Gibson | KG7SC 054D-24B | Natural Gas | Induced Draft | True | False | 1 | False | Up |  | None | Condensing | Single-Stage |  | 0.5 | Standard |  | 54000 | 49000 |  |  | 49000 | 755 | 92.1 | 78 | [8 empty] | Federally-Regulated Consumer Product | 10/15/2018 |  | 11/26/2018
Nordyne, LLC | Gibson | KG7SC 054D-24B | LPG | Induced Draft | True | False | 1 | False | Horizontal |  | None | Condensing | Single-Stage |  | 0.5 | Standard |  | 54000 | 49000 |  |  | 49000 | 755 | 92.1 | 78 | [8 empty] | Federally-Regulated Consumer Product | 10/15/2018 |  | 11/26/2018
Nordyne, LLC | Gibson | KG7SC 054D-24B | LPG | Induced Draft | True | False | 1 | False | Up |  | None | Condensing | Single-Stage |  | 0.5 | Standard |  | 54000 | 49000 |  |  | 49000 | 755 | 92.1 | 78 | [8 empty] | Federally-Regulated Consumer Product | 10/15/2018 |  | 11/26/2018
Nordyne, LLC | Gibson | KG7SD 072D-35EC* | Natural Gas | Induced Draft | True | False | 1 | False | Horizontal |  | None | Condensing | Single-Stage |  | 0.75 | Premium |  | 72000 | 68000 |  |  | 65000 | 214 | 95 | 78 | [8 empty] | Federally-Regulated Consumer Product | 10/15/2018 |  | 11/26/2018
Nordyne, LLC | Gibson | KG7SD 072D-35EC* | Natural Gas | Induced Draft | True | False | 1 | False | Up |  | None | Condensing | Single-Stage |  | 0.75 | Premium |  | 72000 | 68000 |  |  | 65000 | 214 | 95 | 78 | [8 empty] | Federally-Regulated Consumer Product | 10/15/2018 |  | 11/26/2018
Nordyne, LLC | Gibson | KG7SD 072D-35EC* | LPG | Induced Draft | True | False | 1 | False | Horizontal |  | None | Condensing | Single-Stage |  | 0.75 | Premium |  | 72000 | 68000 |  |  | 65000 | 214 | 95 | 78 | [8 empty] | Federally-Regulated Consumer Product | 10/15/2018 |  | 11/26/2018
Nordyne, LLC | Gibson | KG7SD 072D-35EC* | LPG | Induced Draft | True | False | 1 | False | Up |  | None | Condensing | Single-Stage |  | 0.75 | Premium |  | 72000 | 68000 |  |  | 65000 | 214 | 95 | 78 | [8 empty] | Federally-Regulated Consumer Product | 10/15/2018 |  | 11/26/2018
Nordyne, LLC | Gibson | KG7SL 072D-24B* | Natural Gas | Induced Draft | True | False | 1 | False | Down |  | None | Condensing | Single-Stage |  | 0.5 | Standard |  | 72000 | 66000 |  |  | 66000 | 826 | 92.1 | 78 | [8 empty] | Federally-Regulated Consumer Product | 10/15/2018 |  | 11/26/2018
Nordyne, LLC | Gibson | KG7SL 072D-24B* | LPG | Induced Draft | True | False | 1 | False | Down |  | None | Condensing | Single-Stage |  | 0.5 | Standard |  | 72000 | 66000 |  |  | 66000 | 826 | 92.1 | 78 | [8 empty] | Federally-Regulated Consumer Product | 10/15/2018 |  | 11/26/2018
Nordyne, LLC | Gibson | KG7SD 072D-35C | Natural Gas | Induced Draft | True | False | 1 | False | Horizontal |  | None | Condensing | Single-Stage |  | 0.5 | Standard |  | 72000 | 68000 |  |  | 65000 | 774 | 95 | 78 | [8 empty] | Federally-Regulated Consumer Product | 10/15/2018 |  | 11/26/2018
Nordyne, LLC | Gibson | KG7SD 072D-35C | Natural Gas | Induced Draft | True | False | 1 | False | Up |  | None | Condensing | Single-Stage |  | 0.5 | Standard |  | 72000 | 68000 |  |  | 65000 | 774 | 95 | 78 | [8 empty] | Federally-Regulated Consumer Product | 10/15/2018 |  | 11/26/2018
Nordyne, LLC | Gibson | KG7SD 072D-35C | LPG | Induced Draft | True | False | 1 | False | Horizontal |  | None | Condensing | Single-Stage |  | 0.5 | Standard |  | 72000 | 68000 |  |  | 65000 | 774 | 95 | 78 | [8 empty] | Federally-Regulated Consumer Product | 10/15/2018 |  | 11/26/2018
Nordyne, LLC | Gibson | KG7SD 072D-35C | LPG | Induced Draft | True | False | 1 | False | Up |  | None | Condensing | Single-Stage |  | 0.5 | Standard |  | 72000 | 68000 |  |  | 65000 | 774 | 95 | 78 | [8 empty] | Federally-Regulated Consumer Product | 10/15/2018 |  | 11/26/2018
Nordyne, LLC | Gibson | KG7TL 120*-*D* | Natural Gas | Induced Draft | True | False | 1 | False | Down |  | None | Condensing | Two-Stage Modulating |  | 1 | Premium |  | 120000 | 114000 |  |  | 114000 | 430 | 94.8 | 78 | [8 empty] | Federally-Regulated Consumer Product | 10/15/2018 |  | 11/26/2018
Nordyne, LLC | Gibson | KG7TL 120*-*D* | LPG | Induced Draft | True | False | 1 | False | Down |  | None | Condensing | Two-Stage Modulating |  | 1 | Premium |  | 120000 | 114000 |  |  | 114000 | 430 | 94.8 | 78 | [8 empty] | Federally-Regulated Consumer Product | 10/15/2018 |  | 11/26/2018
Nordyne, LLC | Gibson | KG7SC 054D-24B* | Natural Gas | Induced Draft | True | False | 1 | False | Horizontal |  | None | Condensing | Single-Stage |  | 0.5 | Standard |  | 54000 | 49000 |  |  | 49000 | 755 | 92.1 | 78 | [8 empty] | Federally-Regulated Consumer Product | 10/15/2018 |  | 11/26/2018
Nordyne, LLC | Gibson | KG7SC 054D-24B* | Natural Gas | Induced Draft | True | False | 1 | False | Up |  | None | Condensing | Single-Stage |  | 0.5 | Standard |  | 54000 | 49000 |  |  | 49000 | 755 | 92.1 | 78 | [8 empty] | Federally-Regulated Consumer Product | 10/15/2018 |  | 11/26/2018
Nordyne, LLC | Gibson | KG7SC 054D-24B* | LPG | Induced Draft | True | False | 1 | False | Horizontal |  | None | Condensing | Single-Stage |  | 0.5 | Standard |  | 54000 | 49000 |  |  | 49000 | 755 | 92.1 | 78 | [8 empty] | Federally-Regulated Consumer Product | 10/15/2018 |  | 11/26/2018
Nordyne, LLC | Gibson | KG7SC 054D-24B* | LPG | Induced Draft | True | False | 1 | False | Up |  | None | Condensing | Single-Stage |  | 0.5 | Standard |  | 54000 | 49000 |  |  | 49000 | 755 | 92.1 | 78 | [8 empty] | Federally-Regulated Consumer Product | 10/15/2018 |  | 11/26/2018
Nordyne, LLC | Gibson | KG7SD 108D-45D* | Natural Gas | Induced Draft | True | False | 1 | False | Horizontal |  | None | Condensing | Single-Stage |  | 1 | Standard |  | 108000 | 102000 |  |  | 96000 | 1413 | 95 | 78 | [8 empty] | Federally-Regulated Consumer Product | 10/15/2018 |  | 11/26/2018
Nordyne, LLC | Gibson | KG7SD 108D-45D* | Natural Gas | Induced Draft | True | False | 1 | False | Up |  | None | Condensing | Single-Stage |  | 1 | Standard |  | 108000 | 102000 |  |  | 96000 | 1413 | 95 | 78 | [8 empty] | Federally-Regulated Consumer Product | 10/15/2018 |  | 11/26/2018
Nordyne, LLC | Gibson | KG7SD 108D-45D* | LPG | Induced Draft | True | False | 1 | False | Horizontal |  | None | Condensing | Single-Stage |  | 1 | Standard |  | 108000 | 102000 |  |  | 96000 | 1413 | 95 | 78 | [8 empty] | Federally-Regulated Consumer Product | 10/15/2018 |  | 11/26/2018
Nordyne, LLC | Gibson | KG7SD 108D-45D* | LPG | Induced Draft | True | False | 1 | False | Up |  | None | Condensing | Single-Stage |  | 1 | Standard |  | 108000 | 102000 |  |  | 96000 | 1413 | 95 | 78 | [8 empty] | Federally-Regulated Consumer Product | 10/15/2018 |  | 11/26/2018
Nordyne, LLC | Gibson | KG7TK120*-*C1* | Natural Gas | Induced Draft | True | False | 1 | False | Down |  | None | Non-Condensing | Two-Stage Modulating |  | 0.75 | Premium |  | 120000 | 95000 |  |  | 115000 | 334 | 80 | 78 | [8 empty] | Federally-Regulated Consumer Product | 10/15/2018 |  | 11/26/2018
Nordyne, LLC | Gibson | KG7TK120*-*C1* | LPG | Induced Draft | True | False | 1 | False | Down |  | None | Non-Condensing | Two-Stage Modulating |  | 0.75 | Premium |  | 120000 | 95000 |  |  | 115000 | 334 | 80 | 78 | [8 empty] | Federally-Regulated Consumer Product | 10/15/2018 |  | 11/26/2018
Nordyne, LLC | Gibson | KG7SM 090D-35C* | Natural Gas | Induced Draft | True | False | 1 | False | Down |  | None | Condensing | Single-Stage |  | 1 | Standard |  | 90000 | 85000 |  |  | 80000 | 1206 | 95 | 78 | [8 empty] | Federally-Regulated Consumer Product | 10/15/2018 |  | 11/26/2018
Nordyne, LLC | Gibson | KG7SM 090D-35C* | LPG | Induced Draft | True | False | 1 | False | Down |  | None | Condensing | Single-Stage |  | 1 | Standard |  | 90000 | 85000 |  |  | 80000 | 1206 | 95 | 78 | [8 empty] | Federally-Regulated Consumer Product | 10/15/2018 |  | 11/26/2018
Nordyne, LLC | Gibson | KG7SD 120D-35ED* | Natural Gas | Induced Draft | True | False | 1 | False | Horizontal |  | None | Condensing | Single-Stage |  | 1 | Premium |  | 120000 | 113000 |  |  | 113000 | 452 | 94.3 | 78 | [8 empty] | Federally-Regulated Consumer Product | 10/15/2018 |  | 11/26/2018
Nordyne, LLC | Gibson | KG7SD 120D-35ED* | Natural Gas | Induced Draft | True | False | 1 | False | Up |  | None | Condensing | Single-Stage |  | 1 | Premium |  | 120000 | 113000 |  |  | 113000 | 452 | 94.3 | 78 | [8 empty] | Federally-Regulated Consumer Product | 10/15/2018 |  | 11/26/2018
Nordyne, LLC | Gibson | KG7SD 120D-35ED* | LPG | Induced Draft | True | False | 1 | False | Horizontal |  | None | Condensing | Single-Stage |  | 1 | Premium |  | 120000 | 113000 |  |  | 113000 | 452 | 94.3 | 78 | [8 empty] | Federally-Regulated Consumer Product | 10/15/2018 |  | 11/26/2018
Nordyne, LLC | Gibson | KG7SD 120D-35ED* | LPG | Induced Draft | True | False | 1 | False | Up |  | None | Condensing | Single-Stage |  | 1 | Premium |  | 120000 | 113000 |  |  | 113000 | 452 | 94.3 | 78 | [8 empty] | Federally-Regulated Consumer Product | 10/15/2018 |  | 11/26/2018
Nordyne, LLC | Gibson | KG7TC 080*-*C* | Natural Gas | Induced Draft | True | False | 1 | False | Horizontal |  | None | Condensing | Two-Stage Modulating |  | 0.75 | Premium |  | 80000 | 76000 |  |  | 65000 | 214 | 95.1 | 78 | [8 empty] | Federally-Regulated Consumer Product | 10/15/2018 |  | 11/26/2018
Nordyne, LLC | Gibson | KG7TC 080*-*C* | Natural Gas | Induced Draft | True | False | 1 | False | Up |  | None | Condensing | Two-Stage Modulating |  | 0.75 | Premium |  | 80000 | 76000 |  |  | 65000 | 214 | 95.1 | 78 | [8 empty] | Federally-Regulated Consumer Product | 10/15/2018 |  | 11/26/2018
Nordyne, LLC | Gibson | KG7TC 080*-*C* | LPG | Induced Draft | True | False | 1 | False | Horizontal |  | None | Condensing | Two-Stage Modulating |  | 0.75 | Premium |  | 80000 | 76000 |  |  | 65000 | 214 | 95.1 | 78 | [8 empty] | Federally-Regulated Consumer Product | 10/15/2018 |  | 11/26/2018
Nordyne, LLC | Gibson | KG7TC 080*-*C* | LPG | Induced Draft | True | False | 1 | False | Up |  | None | Condensing | Two-Stage Modulating |  | 0.75 | Premium |  | 80000 | 76000 |  |  | 65000 | 214 | 95.1 | 78 | [8 empty] | Federally-Regulated Consumer Product | 10/15/2018 |  | 11/26/2018
Nordyne, LLC | Gibson | KG7TL 100*-*C* | Natural Gas | Induced Draft | True | False | 1 | False | Down |  | None | Condensing | Two-Stage Modulating |  | 0.75 | Premium |  | 100000 | 95000 |  |  | 96000 | 326 | 95.1 | 78 | [8 empty] | Federally-Regulated Consumer Product | 10/15/2018 |  | 11/26/2018
Nordyne, LLC | Gibson | KG7TL 100*-*C* | LPG | Induced Draft | True | False | 1 | False | Down |  | None | Condensing | Two-Stage Modulating |  | 0.75 | Premium |  | 100000 | 95000 |  |  | 96000 | 326 | 95.1 | 78 | [8 empty] | Federally-Regulated Consumer Product | 10/15/2018 |  | 11/26/2018
Nordyne, LLC | Gibson | KG7SC 072D-35C* | Natural Gas | Induced Draft | True | False | 1 | False | Horizontal |  | None | Condensing | Single-Stage |  | 0.5 | Standard |  | 72000 | 66000 |  |  | 66000 | 1054 | 92.1 | 78 | [8 empty] | Federally-Regulated Consumer Product | 10/15/2018 |  | 11/26/2018
Nordyne, LLC | Gibson | KG7SC 072D-35C* | Natural Gas | Induced Draft | True | False | 1 | False | Up |  | None | Condensing | Single-Stage |  | 0.5 | Standard |  | 72000 | 66000 |  |  | 66000 | 1054 | 92.1 | 78 | [8 empty] | Federally-Regulated Consumer Product | 10/15/2018 |  | 11/26/2018
Nordyne, LLC | Gibson | KG7SC 072D-35C* | LPG | Induced Draft | True | False | 1 | False | Horizontal |  | None | Condensing | Single-Stage |  | 0.5 | Standard |  | 72000 | 66000 |  |  | 66000 | 1054 | 92.1 | 78 | [8 empty] | Federally-Regulated Consumer Product | 10/15/2018 |  | 11/26/2018
Nordyne, LLC | Gibson | KG7SC 072D-35C* | LPG | Induced Draft | True | False | 1 | False | Up |  | None | Condensing | Single-Stage |  | 0.5 | Standard |  | 72000 | 66000 |  |  | 66000 | 1054 | 92.1 | 78 | [8 empty] | Federally-Regulated Consumer Product | 10/15/2018 |  | 11/26/2018
Nordyne, LLC | Gibson | KG7SD 072D-35C* | Natural Gas | Induced Draft | True | False | 1 | False | Horizontal |  | None | Condensing | Single-Stage |  | 0.5 | Standard |  | 72000 | 68000 |  |  | 65000 | 774 | 95 | 78 | [8 empty] | Federally-Regulated Consumer Product | 10/15/2018 |  | 11/26/2018
Nordyne, LLC | Gibson | KG7SD 072D-35C* | Natural Gas | Induced Draft | True | False | 1 | False | Up |  | None | Condensing | Single-Stage |  | 0.5 | Standard |  | 72000 | 68000 |  |  | 65000 | 774 | 95 | 78 | [8 empty] | Federally-Regulated Consumer Product | 10/15/2018 |  | 11/26/2018
Nordyne, LLC | Gibson | KG7SD 072D-35C* | LPG | Induced Draft | True | False | 1 | False | Horizontal |  | None | Condensing | Single-Stage |  | 0.5 | Standard |  | 72000 | 68000 |  |  | 65000 | 774 | 95 | 78 | [8 empty] | Federally-Regulated Consumer Product | 10/15/2018 |  | 11/26/2018
Nordyne, LLC | Gibson | KG7SD 072D-35C* | LPG | Induced Draft | True | False | 1 | False | Up |  | None | Condensing | Single-Stage |  | 0.5 | Standard |  | 72000 | 68000 |  |  | 65000 | 774 | 95 | 78 | [8 empty] | Federally-Regulated Consumer Product | 10/15/2018 |  | 11/26/2018
Nordyne, LLC | Gibson | KG7SM 090D-35C | Natural Gas | Induced Draft | True | False | 1 | False | Down |  | None | Condensing | Single-Stage |  | 1 | Standard |  | 90000 | 85000 |  |  | 80000 | 1206 | 95 | 78 | [8 empty] | Federally-Regulated Consumer Product | 10/15/2018 |  | 11/26/2018
Nordyne, LLC | Gibson | KG7SM 090D-35C | LPG | Induced Draft | True | False | 1 | False | Down |  | None | Condensing | Single-Stage |  | 1 | Standard |  | 90000 | 85000 |  |  | 80000 | 1206 | 95 | 78 | [8 empty] | Federally-Regulated Consumer Product | 10/15/2018 |  | 11/26/2018
Nordyne, LLC | Gibson | KG7SC 090D-35C | Natural Gas | Induced Draft | True | False | 1 | False | Horizontal |  | None | Condensing | Single-Stage |  | 0.5 | Standard |  | 90000 | 82000 |  |  | 82000 | 1309 | 92.1 | 78 | [8 empty] | Federally-Regulated Consumer Product | 10/15/2018 |  | 11/26/2018
Nordyne, LLC | Gibson | KG7SC 090D-35C | Natural Gas | Induced Draft | True | False | 1 | False | Up |  | None | Condensing | Single-Stage |  | 0.5 | Standard |  | 90000 | 82000 |  |  | 82000 | 1309 | 92.1 | 78 | [8 empty] | Federally-Regulated Consumer Product | 10/15/2018 |  | 11/26/2018
Nordyne, LLC | Gibson | KG7SC 090D-35C | LPG | Induced Draft | True | False | 1 | False | Horizontal |  | None | Condensing | Single-Stage |  | 0.5 | Standard |  | 90000 | 82000 |  |  | 82000 | 1309 | 92.1 | 78 | [8 empty] | Federally-Regulated Consumer Product | 10/15/2018 |  | 11/26/2018
Nordyne, LLC | Gibson | KG7SC 090D-35C | LPG | Induced Draft | True | False | 1 | False | Up |  | None | Condensing | Single-Stage |  | 0.5 | Standard |  | 90000 | 82000 |  |  | 82000 | 1309 | 92.1 | 78 | [8 empty] | Federally-Regulated Consumer Product | 10/15/2018 |  | 11/26/2018
Nordyne, LLC | Gibson | KG7TA120*-*C1* | Natural Gas | Induced Draft | True | False | 1 | False | Horizontal |  | None | Non-Condensing | Two-Stage Modulating |  | 0.75 | Premium |  | 120000 | 95000 |  |  | 115000 | 451 | 80 | 78 | [8 empty] | Federally-Regulated Consumer Product | 10/15/2018 |  | 11/26/2018
Nordyne, LLC | Gibson | KG7TA120*-*C1* | Natural Gas | Induced Draft | True | False | 1 | False | Up |  | None | Non-Condensing | Two-Stage Modulating |  | 0.75 | Premium |  | 120000 | 95000 |  |  | 115000 | 451 | 80 | 78 | [8 empty] | Federally-Regulated Consumer Product | 10/15/2018 |  | 11/26/2018
Nordyne, LLC | Gibson | KG7TA120*-*C1* | LPG | Induced Draft | True | False | 1 | False | Horizontal |  | None | Non-Condensing | Two-Stage Modulating |  | 0.75 | Premium |  | 120000 | 95000 |  |  | 115000 | 451 | 80 | 78 | [8 empty] | Federally-Regulated Consumer Product | 10/15/2018 |  | 11/26/2018
Nordyne, LLC | Gibson | KG7TA120*-*C1* | LPG | Induced Draft | True | False | 1 | False | Up |  | None | Non-Condensing | Two-Stage Modulating |  | 0.75 | Premium |  | 120000 | 95000 |  |  | 115000 | 451 | 80 | 78 | [8 empty] | Federally-Regulated Consumer Product | 10/15/2018 |  | 11/26/2018
Nordyne, LLC | Gibson | KG7TK100*-*C1* | Natural Gas | Induced Draft | True | False | 1 | False | Down |  | None | Non-Condensing | Two-Stage Modulating |  | 0.75 | Premium |  | 100000 | 79000 |  |  | 96000 | 356 | 80 | 78 | [8 empty] | Federally-Regulated Consumer Product | 10/15/2018 |  | 11/26/2018
Nordyne, LLC | Gibson | KG7TK100*-*C1* | LPG | Induced Draft | True | False | 1 | False | Down |  | None | Non-Condensing | Two-Stage Modulating |  | 0.75 | Premium |  | 100000 | 79000 |  |  | 96000 | 356 | 80 | 78 | [8 empty] | Federally-Regulated Consumer Product | 10/15/2018 |  | 11/26/2018
Nordyne, LLC | Gibson | KG7SC 108D-45D* | Natural Gas | Induced Draft | True | False | 1 | False | Horizontal |  | None | Condensing | Single-Stage |  | 1 | Standard |  | 108000 | 99000 |  |  | 99000 | 1450 | 92.1 | 78 | [8 empty] | Federally-Regulated Consumer Product | 10/15/2018 |  | 11/26/2018
Nordyne, LLC | Gibson | KG7SC 108D-45D* | Natural Gas | Induced Draft | True | False | 1 | False | Up |  | None | Condensing | Single-Stage |  | 1 | Standard |  | 108000 | 99000 |  |  | 99000 | 1450 | 92.1 | 78 | [8 empty] | Federally-Regulated Consumer Product | 10/15/2018 |  | 11/26/2018
Nordyne, LLC | Gibson | KG7SC 108D-45D* | LPG | Induced Draft | True | False | 1 | False | Horizontal |  | None | Condensing | Single-Stage |  | 1 | Standard |  | 108000 | 99000 |  |  | 99000 | 1450 | 92.1 | 78 | [8 empty] | Federally-Regulated Consumer Product | 10/15/2018 |  | 11/26/2018
Nordyne, LLC | Gibson | KG7SC 108D-45D* | LPG | Induced Draft | True | False | 1 | False | Up |  | None | Condensing | Single-Stage |  | 1 | Standard |  | 108000 | 99000 |  |  | 99000 | 1450 | 92.1 | 78 | [8 empty] | Federally-Regulated Consumer Product | 10/15/2018 |  | 11/26/2018
Nordyne, LLC | Gibson | KG7SM 072D-35C* | Natural Gas | Induced Draft | True | False | 1 | False | Down |  | None | Condensing | Single-Stage |  | 1 | Standard |  | 72000 | 68000 |  |  | 64000 | 939 | 95 | 78 | [8 empty] | Federally-Regulated Consumer Product | 10/15/2018 |  | 11/26/2018
Nordyne, LLC | Gibson | KG7SM 072D-35C* | LPG | Induced Draft | True | False | 1 | False | Down |  | None | Condensing | Single-Stage |  | 1 | Standard |  | 72000 | 68000 |  |  | 64000 | 939 | 95 | 78 | [8 empty] | Federally-Regulated Consumer Product | 10/15/2018 |  | 11/26/2018
Nordyne, LLC | Gibson | KG7SL 120D-45D | Natural Gas | Induced Draft | True | False | 1 | False | Down |  | None | Condensing | Single-Stage |  | 1 | Standard |  | 120000 | 110000 |  |  | 100000 | 1182 | 92.1 | 78 | [8 empty] | Federally-Regulated Consumer Product | 10/15/2018 |  | 11/26/2018
Nordyne, LLC | Gibson | KG7SL 120D-45D | LPG | Induced Draft | True | False | 1 | False | Down |  | None | Condensing | Single-Stage |  | 1 | Standard |  | 120000 | 110000 |  |  | 100000 | 1182 | 92.1 | 78 | [8 empty] | Federally-Regulated Consumer Product | 10/15/2018 |  | 11/26/2018
Nordyne, LLC | Gibson | KG7SK 090*-24B | Natural Gas | Induced Draft | True | False | 1 | False | Down |  | None | Non-Condensing | Single-Stage |  | 0.5 | Standard |  | 90000 | 72000 |  |  | 76000 | 1001 | 80 | 78 | [8 empty] | Federally-Regulated Consumer Product | 10/15/2018 |  | 11/26/2018
Nordyne, LLC | Gibson | KG7SK 090*-24B | LPG | Induced Draft | True | False | 1 | False | Down |  | None | Non-Condensing | Single-Stage |  | 0.5 | Standard |  | 90000 | 72000 |  |  | 76000 | 1001 | 80 | 78 | [8 empty] | Federally-Regulated Consumer Product | 10/15/2018 |  | 11/26/2018
Nordyne, LLC | Gibson | KG7TA100*-*C1* | Natural Gas | Induced Draft | True | False | 1 | False | Horizontal |  | None | Non-Condensing | Two-Stage Modulating |  | 0.75 | Premium |  | 100000 | 79000 |  |  | 95000 | 303 | 80 | 78 | [8 empty] | Federally-Regulated Consumer Product | 10/15/2018 |  | 11/26/2018
Nordyne, LLC | Gibson | KG7TA100*-*C1* | Natural Gas | Induced Draft | True | False | 1 | False | Up |  | None | Non-Condensing | Two-Stage Modulating |  | 0.75 | Premium |  | 100000 | 79000 |  |  | 95000 | 303 | 80 | 78 | [8 empty] | Federally-Regulated Consumer Product | 10/15/2018 |  | 11/26/2018
Nordyne, LLC | Gibson | KG7TA100*-*C1* | LPG | Induced Draft | True | False | 1 | False | Horizontal |  | None | Non-Condensing | Two-Stage Modulating |  | 0.75 | Premium |  | 100000 | 79000 |  |  | 95000 | 303 | 80 | 78 | [8 empty] | Federally-Regulated Consumer Product | 10/15/2018 |  | 11/26/2018
Nordyne, LLC | Gibson | KG7TA100*-*C1* | LPG | Induced Draft | True | False | 1 | False | Up |  | None | Non-Condensing | Two-Stage Modulating |  | 0.75 | Premium |  | 100000 | 79000 |  |  | 95000 | 303 | 80 | 78 | [8 empty] | Federally-Regulated Consumer Product | 10/15/2018 |  | 11/26/2018
Nordyne, LLC | Gibson | KG7SL 090D-35C | Natural Gas | Induced Draft | True | False | 1 | False | Down |  | None | Condensing | Single-Stage |  | 1 | Standard |  | 90000 | 83000 |  |  | 83000 | 998 | 92.1 | 78 | [8 empty] | Federally-Regulated Consumer Product | 10/15/2018 |  | 11/26/2018
Nordyne, LLC | Gibson | KG7SL 090D-35C | LPG | Induced Draft | True | False | 1 | False | Down |  | None | Condensing | Single-Stage |  | 1 | Standard |  | 90000 | 83000 |  |  | 83000 | 998 | 92.1 | 78 | [8 empty] | Federally-Regulated Consumer Product | 10/15/2018 |  | 11/26/2018
Nordyne, LLC | Gibson | KG7TA080*-*B1* | Natural Gas | Induced Draft | True | False | 1 | False | Horizontal |  | None | Non-Condensing | Two-Stage Modulating |  | 0.5 | Premium |  | 80000 | 64000 |  |  | 75000 | 300 | 80 | 78 | [8 empty] | Federally-Regulated Consumer Product | 10/15/2018 |  | 11/26/2018
Nordyne, LLC | Gibson | KG7TA080*-*B1* | Natural Gas | Induced Draft | True | False | 1 | False | Up |  | None | Non-Condensing | Two-Stage Modulating |  | 0.5 | Premium |  | 80000 | 64000 |  |  | 75000 | 300 | 80 | 78 | [8 empty] | Federally-Regulated Consumer Product | 10/15/2018 |  | 11/26/2018
Nordyne, LLC | Gibson | KG7TA080*-*B1* | LPG | Induced Draft | True | False | 1 | False | Horizontal |  | None | Non-Condensing | Two-Stage Modulating |  | 0.5 | Premium |  | 80000 | 64000 |  |  | 75000 | 300 | 80 | 78 | [8 empty] | Federally-Regulated Consumer Product | 10/15/2018 |  | 11/26/2018
Nordyne, LLC | Gibson | KG7TA080*-*B1* | LPG | Induced Draft | True | False | 1 | False | Up |  | None | Non-Condensing | Two-Stage Modulating |  | 0.5 | Premium |  | 80000 | 64000 |  |  | 75000 | 300 | 80 | 78 | [8 empty] | Federally-Regulated Consumer Product | 10/15/2018 |  | 11/26/2018
Nordyne, LLC | Gibson | KG7TC 100*-*C* | Natural Gas | Induced Draft | True | False | 1 | False | Horizontal |  | None | Condensing | Two-Stage Modulating |  | 0.75 | Premium |  | 100000 | 95000 |  |  | 96000 | 326 | 95.1 | 78 | [8 empty] | Federally-Regulated Consumer Product | 10/15/2018 |  | 11/26/2018
Nordyne, LLC | Gibson | KG7TC 100*-*C* | Natural Gas | Induced Draft | True | False | 1 | False | Up |  | None | Condensing | Two-Stage Modulating |  | 0.75 | Premium |  | 100000 | 95000 |  |  | 96000 | 326 | 95.1 | 78 | [8 empty] | Federally-Regulated Consumer Product | 10/15/2018 |  | 11/26/2018
Nordyne, LLC | Gibson | KG7TC 100*-*C* | LPG | Induced Draft | True | False | 1 | False | Horizontal |  | None | Condensing | Two-Stage Modulating |  | 0.75 | Premium |  | 100000 | 95000 |  |  | 96000 | 326 | 95.1 | 78 | [8 empty] | Federally-Regulated Consumer Product | 10/15/2018 |  | 11/26/2018
Nordyne, LLC | Gibson | KG7TC 100*-*C* | LPG | Induced Draft | True | False | 1 | False | Up |  | None | Condensing | Two-Stage Modulating |  | 0.75 | Premium |  | 100000 | 95000 |  |  | 96000 | 326 | 95.1 | 78 | [8 empty] | Federally-Regulated Consumer Product | 10/15/2018 |  | 11/26/2018
Nordyne, LLC | Gibson | KG7SL 054D-24B | Natural Gas | Induced Draft | True | False | 1 | False | Down |  | None | Condensing | Single-Stage |  | 0.5 | Standard |  | 54000 | 49000 |  |  | 49000 | 708 | 92.1 | 78 | [8 empty] | Federally-Regulated Consumer Product | 10/15/2018 |  | 11/26/2018
Nordyne, LLC | Gibson | KG7SL 054D-24B | LPG | Induced Draft | True | False | 1 | False | Down |  | None | Condensing | Single-Stage |  | 0.5 | Standard |  | 54000 | 49000 |  |  | 49000 | 708 | 92.1 | 78 | [8 empty] | Federally-Regulated Consumer Product | 10/15/2018 |  | 11/26/2018
Nordyne, LLC | Gibson | KG7TL 060*-*B* | Natural Gas | Induced Draft | True | False | 1 | False | Down |  | None | Condensing | Two-Stage Modulating |  | 0.5 | Premium |  | 60000 | 57000 |  |  | 48000 | 189 | 95.1 | 78 | [8 empty] | Federally-Regulated Consumer Product | 10/15/2018 |  | 11/26/2018
Nordyne, LLC | Gibson | KG7TL 060*-*B* | LPG | Induced Draft | True | False | 1 | False | Down |  | None | Condensing | Two-Stage Modulating |  | 0.5 | Premium |  | 60000 | 57000 |  |  | 48000 | 189 | 95.1 | 78 | [8 empty] | Federally-Regulated Consumer Product | 10/15/2018 |  | 11/26/2018
Nordyne, LLC | Gibson | KG7SC 120D-45D* | Natural Gas | Induced Draft | True | False | 1 | False | Horizontal |  | None | Condensing | Single-Stage |  | 1 | Standard |  | 120000 | 110000 |  |  | 100000 | 1162 | 92.1 | 78 | [8 empty] | Federally-Regulated Consumer Product | 10/15/2018 |  | 11/26/2018
Nordyne, LLC | Gibson | KG7SC 120D-45D* | Natural Gas | Induced Draft | True | False | 1 | False | Up |  | None | Condensing | Single-Stage |  | 1 | Standard |  | 120000 | 110000 |  |  | 100000 | 1162 | 92.1 | 78 | [8 empty] | Federally-Regulated Consumer Product | 10/15/2018 |  | 11/26/2018
Nordyne, LLC | Gibson | KG7SC 120D-45D* | LPG | Induced Draft | True | False | 1 | False | Horizontal |  | None | Condensing | Single-Stage |  | 1 | Standard |  | 120000 | 110000 |  |  | 100000 | 1162 | 92.1 | 78 | [8 empty] | Federally-Regulated Consumer Product | 10/15/2018 |  | 11/26/2018
Nordyne, LLC | Gibson | KG7SC 120D-45D* | LPG | Induced Draft | True | False | 1 | False | Up |  | None | Condensing | Single-Stage |  | 1 | Standard |  | 120000 | 110000 |  |  | 100000 | 1162 | 92.1 | 78 | [8 empty] | Federally-Regulated Consumer Product | 10/15/2018 |  | 11/26/2018
Nordyne, LLC | Gibson | KG7SM 118D-45D | Natural Gas | Induced Draft | True | False | 1 | False | Down |  | None | Condensing | Single-Stage |  | 1 | Standard |  | 118000 | 112000 |  |  | 113000 | 1539 | 95 | 78 | [8 empty] | Federally-Regulated Consumer Product | 10/15/2018 |  | 11/26/2018
Nordyne, LLC | Gibson | KG7SM 118D-45D | LPG | Induced Draft | True | False | 1 | False | Down |  | None | Condensing | Single-Stage |  | 1 | Standard |  | 118000 | 112000 |  |  | 113000 | 1539 | 95 | 78 | [8 empty] | Federally-Regulated Consumer Product | 10/15/2018 |  | 11/26/2018
Nordyne, LLC | Gibson | KG7TL 080*-*C* | Natural Gas | Induced Draft | True | False | 1 | False | Down |  | None | Condensing | Two-Stage Modulating |  | 0.75 | Premium |  | 80000 | 76000 |  |  | 65000 | 213 | 95.1 | 78 | [8 empty] | Federally-Regulated Consumer Product | 10/15/2018 |  | 11/26/2018
Nordyne, LLC | Gibson | KG7TL 080*-*C* | LPG | Induced Draft | True | False | 1 | False | Down |  | None | Condensing | Two-Stage Modulating |  | 0.75 | Premium |  | 80000 | 76000 |  |  | 65000 | 213 | 95.1 | 78 | [8 empty] | Federally-Regulated Consumer Product | 10/15/2018 |  | 11/26/2018
Nordyne, LLC | Gibson | KG7SD 054D-24B | Natural Gas | Induced Draft | True | False | 1 | False | Horizontal |  | None | Condensing | Single-Stage |  | 0.5 | Standard |  | 54000 | 51000 |  |  | 47000 | 864 | 95 | 78 | [8 empty] | Federally-Regulated Consumer Product | 10/15/2018 |  | 11/26/2018
Nordyne, LLC | Gibson | KG7SD 054D-24B | Natural Gas | Induced Draft | True | False | 1 | False | Up |  | None | Condensing | Single-Stage |  | 0.5 | Standard |  | 54000 | 51000 |  |  | 47000 | 864 | 95 | 78 | [8 empty] | Federally-Regulated Consumer Product | 10/15/2018 |  | 11/26/2018
Nordyne, LLC | Gibson | KG7SD 054D-24B | LPG | Induced Draft | True | False | 1 | False | Horizontal |  | None | Condensing | Single-Stage |  | 0.5 | Standard |  | 54000 | 51000 |  |  | 47000 | 864 | 95 | 78 | [8 empty] | Federally-Regulated Consumer Product | 10/15/2018 |  | 11/26/2018
Nordyne, LLC | Gibson | KG7SD 054D-24B | LPG | Induced Draft | True | False | 1 | False | Up |  | None | Condensing | Single-Stage |  | 0.5 | Standard |  | 54000 | 51000 |  |  | 47000 | 864 | 95 | 78 | [8 empty] | Federally-Regulated Consumer Product | 10/15/2018 |  | 11/26/2018
Nordyne, LLC | Gibson | KG7SC 120D-45D | Natural Gas | Induced Draft | True | False | 1 | False | Horizontal |  | None | Condensing | Single-Stage |  | 1 | Standard |  | 120000 | 110000 |  |  | 100000 | 1162 | 92.1 | 78 | [8 empty] | Federally-Regulated Consumer Product | 10/15/2018 |  | 11/26/2018
Nordyne, LLC | Gibson | KG7SC 120D-45D | Natural Gas | Induced Draft | True | False | 1 | False | Up |  | None | Condensing | Single-Stage |  | 1 | Standard |  | 120000 | 110000 |  |  | 100000 | 1162 | 92.1 | 78 | [8 empty] | Federally-Regulated Consumer Product | 10/15/2018 |  | 11/26/2018
Nordyne, LLC | Gibson | KG7SC 120D-45D | LPG | Induced Draft | True | False | 1 | False | Horizontal |  | None | Condensing | Single-Stage |  | 1 | Standard |  | 120000 | 110000 |  |  | 100000 | 1162 | 92.1 | 78 | [8 empty] | Federally-Regulated Consumer Product | 10/15/2018 |  | 11/26/2018
Nordyne, LLC | Gibson | KG7SC 120D-45D | LPG | Induced Draft | True | False | 1 | False | Up |  | None | Condensing | Single-Stage |  | 1 | Standard |  | 120000 | 110000 |  |  | 100000 | 1162 | 92.1 | 78 | [8 empty] | Federally-Regulated Consumer Product | 10/15/2018 |  | 11/26/2018
Nordyne, LLC | Gibson | KG7TC 060*-*B* | Natural Gas | Induced Draft | True | False | 1 | False | Horizontal |  | None | Condensing | Two-Stage Modulating |  | 0.5 | Premium |  | 60000 | 57000 |  |  | 48000 | 189 | 95.1 | 78 | [8 empty] | Federally-Regulated Consumer Product | 10/15/2018 |  | 11/26/2018
Nordyne, LLC | Gibson | KG7TC 060*-*B* | Natural Gas | Induced Draft | True | False | 1 | False | Up |  | None | Condensing | Two-Stage Modulating |  | 0.5 | Premium |  | 60000 | 57000 |  |  | 48000 | 189 | 95.1 | 78 | [8 empty] | Federally-Regulated Consumer Product | 10/15/2018 |  | 11/26/2018
Nordyne, LLC | Gibson | KG7TC 060*-*B* | LPG | Induced Draft | True | False | 1 | False | Horizontal |  | None | Condensing | Two-Stage Modulating |  | 0.5 | Premium |  | 60000 | 57000 |  |  | 48000 | 189 | 95.1 | 78 | [8 empty] | Federally-Regulated Consumer Product | 10/15/2018 |  | 11/26/2018
Nordyne, LLC | Gibson | KG7TC 060*-*B* | LPG | Induced Draft | True | False | 1 | False | Up |  | None | Condensing | Two-Stage Modulating |  | 0.5 | Premium |  | 60000 | 57000 |  |  | 48000 | 189 | 95.1 | 78 | [8 empty] | Federally-Regulated Consumer Product | 10/15/2018 |  | 11/26/2018
Nordyne, LLC | Gibson | KG7SD 038D-24B | Natural Gas | Induced Draft | True | False | 1 | False | Horizontal |  | None | Condensing | Single-Stage |  | 0.5 | Standard |  | 38000 | 36000 |  |  | 32000 | 614 | 95 | 78 | [8 empty] | Federally-Regulated Consumer Product | 10/15/2018 |  | 11/26/2018
Nordyne, LLC | Gibson | KG7SD 038D-24B | Natural Gas | Induced Draft | True | False | 1 | False | Up |  | None | Condensing | Single-Stage |  | 0.5 | Standard |  | 38000 | 36000 |  |  | 32000 | 614 | 95 | 78 | [8 empty] | Federally-Regulated Consumer Product | 10/15/2018 |  | 11/26/2018
Nordyne, LLC | Gibson | KG7SD 038D-24B | LPG | Induced Draft | True | False | 1 | False | Horizontal |  | None | Condensing | Single-Stage |  | 0.5 | Standard |  | 38000 | 36000 |  |  | 32000 | 614 | 95 | 78 | [8 empty] | Federally-Regulated Consumer Product | 10/15/2018 |  | 11/26/2018
Nordyne, LLC | Gibson | KG7SD 038D-24B | LPG | Induced Draft | True | False | 1 | False | Up |  | None | Condensing | Single-Stage |  | 0.5 | Standard |  | 38000 | 36000 |  |  | 32000 | 614 | 95 | 78 | [8 empty] | Federally-Regulated Consumer Product | 10/15/2018 |  | 11/26/2018
Nordyne, LLC | Gibson | KG7TK080*-*B1* | Natural Gas | Induced Draft | True | False | 1 | False | Down |  | None | Non-Condensing | Two-Stage Modulating |  | 0.5 | Premium |  | 80000 | 64000 |  |  | 76000 | 323 | 80 | 78 | [8 empty] | Federally-Regulated Consumer Product | 10/15/2018 |  | 11/26/2018
Nordyne, LLC | Gibson | KG7TK080*-*B1* | LPG | Induced Draft | True | False | 1 | False | Down |  | None | Non-Condensing | Two-Stage Modulating |  | 0.5 | Premium |  | 80000 | 64000 |  |  | 76000 | 323 | 80 | 78 | [8 empty] | Federally-Regulated Consumer Product | 10/15/2018 |  | 11/26/2018
Nordyne, LLC | Gibson | KG7SK 108*-35C | Natural Gas | Induced Draft | True | False | 1 | False | Down |  | None | Non-Condensing | Single-Stage |  | 1 | Standard |  | 108000 | 86000 |  |  | 94000 | 1352 | 80 | 78 | [8 empty] | Federally-Regulated Consumer Product | 10/15/2018 |  | 11/26/2018
Nordyne, LLC | Gibson | KG7SK 108*-35C | LPG | Induced Draft | True | False | 1 | False | Down |  | None | Non-Condensing | Single-Stage |  | 1 | Standard |  | 108000 | 86000 |  |  | 94000 | 1352 | 80 | 78 | [8 empty] | Federally-Regulated Consumer Product | 10/15/2018 |  | 11/26/2018
Nordyne, LLC | Gibson | KG7SK 054*-23A | Natural Gas | Induced Draft | True | False | 1 | False | Down |  | None | Non-Condensing | Single-Stage |  | 0.33 | Standard |  | 54000 | 42000 |  |  | 38000 | 451 | 80 | 78 | [8 empty] | Federally-Regulated Consumer Product | 10/15/2018 |  | 11/26/2018
Nordyne, LLC | Gibson | KG7SK 054*-23A | LPG | Induced Draft | True | False | 1 | False | Down |  | None | Non-Condensing | Single-Stage |  | 0.33 | Standard |  | 54000 | 42000 |  |  | 38000 | 451 | 80 | 78 | [8 empty] | Federally-Regulated Consumer Product | 10/15/2018 |  | 11/26/2018
Nordyne, LLC | Gibson | KG7SC 072D-24B* | Natural Gas | Induced Draft | True | False | 1 | False | Horizontal |  | None | Condensing | Single-Stage |  | 0.5 | Standard |  | 72000 | 66000 |  |  | 66000 | 858 | 92.1 | 78 | [8 empty] | Federally-Regulated Consumer Product | 10/15/2018 |  | 11/26/2018
Nordyne, LLC | Gibson | KG7SC 072D-24B* | Natural Gas | Induced Draft | True | False | 1 | False | Up |  | None | Condensing | Single-Stage |  | 0.5 | Standard |  | 72000 | 66000 |  |  | 66000 | 858 | 92.1 | 78 | [8 empty] | Federally-Regulated Consumer Product | 10/15/2018 |  | 11/26/2018
Nordyne, LLC | Gibson | KG7SC 072D-24B* | LPG | Induced Draft | True | False | 1 | False | Horizontal |  | None | Condensing | Single-Stage |  | 0.5 | Standard |  | 72000 | 66000 |  |  | 66000 | 858 | 92.1 | 78 | [8 empty] | Federally-Regulated Consumer Product | 10/15/2018 |  | 11/26/2018
Nordyne, LLC | Gibson | KG7SC 072D-24B* | LPG | Induced Draft | True | False | 1 | False | Up |  | None | Condensing | Single-Stage |  | 0.5 | Standard |  | 72000 | 66000 |  |  | 66000 | 858 | 92.1 | 78 | [8 empty] | Federally-Regulated Consumer Product | 10/15/2018 |  | 11/26/2018
Nordyne, LLC | Gibson | KG7SA 108*-35C | Natural Gas | Induced Draft | True | False | 1 | False | Horizontal |  | None | Non-Condensing | Single-Stage |  | 1 | Standard |  | 108000 | 86000 |  |  | 94000 | 1501 | 80 | 78 | [8 empty] | Federally-Regulated Consumer Product | 10/15/2018 |  | 11/26/2018
Nordyne, LLC | Gibson | KG7SA 108*-35C | Natural Gas | Induced Draft | True | False | 1 | False | Up |  | None | Non-Condensing | Single-Stage |  | 1 | Standard |  | 108000 | 86000 |  |  | 94000 | 1501 | 80 | 78 | [8 empty] | Federally-Regulated Consumer Product | 10/15/2018 |  | 11/26/2018
Nordyne, LLC | Gibson | KG7SA 108*-35C | LPG | Induced Draft | True | False | 1 | False | Horizontal |  | None | Non-Condensing | Single-Stage |  | 1 | Standard |  | 108000 | 86000 |  |  | 94000 | 1501 | 80 | 78 | [8 empty] | Federally-Regulated Consumer Product | 10/15/2018 |  | 11/26/2018
Nordyne, LLC | Gibson | KG7SA 108*-35C | LPG | Induced Draft | True | False | 1 | False | Up |  | None | Non-Condensing | Single-Stage |  | 1 | Standard |  | 108000 | 86000 |  |  | 94000 | 1501 | 80 | 78 | [8 empty] | Federally-Regulated Consumer Product | 10/15/2018 |  | 11/26/2018
Nordyne, LLC | Gibson | KG7TA060*-*A1* | Natural Gas | Induced Draft | True | False | 1 | False | Horizontal |  | None | Non-Condensing | Two-Stage Modulating |  | 0.5 | Premium |  | 60000 | 47000 |  |  | 55000 | 294 | 80 | 78 | [8 empty] | Federally-Regulated Consumer Product | 10/15/2018 |  | 11/26/2018
Nordyne, LLC | Gibson | KG7TA060*-*A1* | Natural Gas | Induced Draft | True | False | 1 | False | Up |  | None | Non-Condensing | Two-Stage Modulating |  | 0.5 | Premium |  | 60000 | 47000 |  |  | 55000 | 294 | 80 | 78 | [8 empty] | Federally-Regulated Consumer Product | 10/15/2018 |  | 11/26/2018
Nordyne, LLC | Gibson | KG7TA060*-*A1* | LPG | Induced Draft | True | False | 1 | False | Horizontal |  | None | Non-Condensing | Two-Stage Modulating |  | 0.5 | Premium |  | 60000 | 47000 |  |  | 55000 | 294 | 80 | 78 | [8 empty] | Federally-Regulated Consumer Product | 10/15/2018 |  | 11/26/2018
Nordyne, LLC | Gibson | KG7TA060*-*A1* | LPG | Induced Draft | True | False | 1 | False | Up |  | None | Non-Condensing | Two-Stage Modulating |  | 0.5 | Premium |  | 60000 | 47000 |  |  | 55000 | 294 | 80 | 78 | [8 empty] | Federally-Regulated Consumer Product | 10/15/2018 |  | 11/26/2018
Nordyne, LLC | Gibson | KG7TC 120*-*D* | Natural Gas | Induced Draft | True | False | 1 | False | Horizontal |  | None | Condensing | Two-Stage Modulating |  | 1 | Premium |  | 120000 | 114000 |  |  | 113000 | 452 | 95.1 | 78 | [8 empty] | Federally-Regulated Consumer Product | 10/15/2018 |  | 11/26/2018
Nordyne, LLC | Gibson | KG7TC 120*-*D* | Natural Gas | Induced Draft | True | False | 1 | False | Up |  | None | Condensing | Two-Stage Modulating |  | 1 | Premium |  | 120000 | 114000 |  |  | 113000 | 452 | 95.1 | 78 | [8 empty] | Federally-Regulated Consumer Product | 10/15/2018 |  | 11/26/2018
Nordyne, LLC | Gibson | KG7TC 120*-*D* | LPG | Induced Draft | True | False | 1 | False | Horizontal |  | None | Condensing | Two-Stage Modulating |  | 1 | Premium |  | 120000 | 114000 |  |  | 113000 | 452 | 95.1 | 78 | [8 empty] | Federally-Regulated Consumer Product | 10/15/2018 |  | 11/26/2018
Nordyne, LLC | Gibson | KG7TC 120*-*D* | LPG | Induced Draft | True | False | 1 | False | Up |  | None | Condensing | Two-Stage Modulating |  | 1 | Premium |  | 120000 | 114000 |  |  | 113000 | 452 | 95.1 | 78 | [8 empty] | Federally-Regulated Consumer Product | 10/15/2018 |  | 11/26/2018
Nordyne, LLC | Gibson | KG7TK060*-*A1* | Natural Gas | Induced Draft | True | False | 1 | False | Down |  | None | Non-Condensing | Two-Stage Modulating |  | 0.5 | Premium |  | 60000 | 48000 |  |  | 56000 | 275 | 80 | 78 | [8 empty] | Federally-Regulated Consumer Product | 10/15/2018 |  | 11/26/2018
Nordyne, LLC | Gibson | KG7TK060*-*A1* | LPG | Induced Draft | True | False | 1 | False | Down |  | None | Non-Condensing | Two-Stage Modulating |  | 0.5 | Premium |  | 60000 | 48000 |  |  | 56000 | 275 | 80 | 78 | [8 empty] | Federally-Regulated Consumer Product | 10/15/2018 |  | 11/26/2018
Nordyne, LLC | Gibson | KG7SD 120D-45D | Natural Gas | Induced Draft | True | False | 1 | False | Horizontal |  | None | Condensing | Single-Stage |  | 1 | Standard |  | 120000 | 114000 |  |  | 113000 | 1502 | 95 | 78 | [8 empty] | Federally-Regulated Consumer Product | 10/15/2018 |  | 11/26/2018
Nordyne, LLC | Gibson | KG7SD 120D-45D | Natural Gas | Induced Draft | True | False | 1 | False | Up |  | None | Condensing | Single-Stage |  | 1 | Standard |  | 120000 | 114000 |  |  | 113000 | 1502 | 95 | 78 | [8 empty] | Federally-Regulated Consumer Product | 10/15/2018 |  | 11/26/2018
Nordyne, LLC | Gibson | KG7SD 120D-45D | LPG | Induced Draft | True | False | 1 | False | Horizontal |  | None | Condensing | Single-Stage |  | 1 | Standard |  | 120000 | 114000 |  |  | 113000 | 1502 | 95 | 78 | [8 empty] | Federally-Regulated Consumer Product | 10/15/2018 |  | 11/26/2018
Nordyne, LLC | Gibson | KG7SD 120D-45D | LPG | Induced Draft | True | False | 1 | False | Up |  | None | Condensing | Single-Stage |  | 1 | Standard |  | 120000 | 114000 |  |  | 113000 | 1502 | 95 | 78 | [8 empty] | Federally-Regulated Consumer Product | 10/15/2018 |  | 11/26/2018
Nordyne, LLC | Gibson | KG7SD 120D-45D* | Natural Gas | Induced Draft | True | False | 1 | False | Horizontal |  | None | Condensing | Single-Stage |  | 1 | Standard |  | 120000 | 114000 |  |  | 113000 | 1502 | 95 | 78 | [8 empty] | Federally-Regulated Consumer Product | 10/15/2018 |  | 11/26/2018
Nordyne, LLC | Gibson | KG7SD 120D-45D* | Natural Gas | Induced Draft | True | False | 1 | False | Up |  | None | Condensing | Single-Stage |  | 1 | Standard |  | 120000 | 114000 |  |  | 113000 | 1502 | 95 | 78 | [8 empty] | Federally-Regulated Consumer Product | 10/15/2018 |  | 11/26/2018
Nordyne, LLC | Gibson | KG7SD 120D-45D* | LPG | Induced Draft | True | False | 1 | False | Horizontal |  | None | Condensing | Single-Stage |  | 1 | Standard |  | 120000 | 114000 |  |  | 113000 | 1502 | 95 | 78 | [8 empty] | Federally-Regulated Consumer Product | 10/15/2018 |  | 11/26/2018
Nordyne, LLC | Gibson | KG7SD 120D-45D* | LPG | Induced Draft | True | False | 1 | False | Up |  | None | Condensing | Single-Stage |  | 1 | Standard |  | 120000 | 114000 |  |  | 113000 | 1502 | 95 | 78 | [8 empty] | Federally-Regulated Consumer Product | 10/15/2018 |  | 11/26/2018
Nordyne, LLC | Gibson | KG7SK 072*-24B | Natural Gas | Induced Draft | True | False | 1 | False | Down |  | None | Non-Condensing | Single-Stage |  | 0.5 | Standard |  | 72000 | 57000 |  |  | 56000 | 792 | 80 | 78 | [8 empty] | Federally-Regulated Consumer Product | 10/15/2018 |  | 11/26/2018
Nordyne, LLC | Gibson | KG7SK 072*-24B | LPG | Induced Draft | True | False | 1 | False | Down |  | None | Non-Condensing | Single-Stage |  | 0.5 | Standard |  | 72000 | 57000 |  |  | 56000 | 792 | 80 | 78 | [8 empty] | Federally-Regulated Consumer Product | 10/15/2018 |  | 11/26/2018
Nordyne, LLC | Gibson | KG7SL 072D-24B | Natural Gas | Induced Draft | True | False | 1 | False | Down |  | None | Condensing | Single-Stage |  | 0.5 | Standard |  | 72000 | 66000 |  |  | 66000 | 826 | 92.1 | 78 | [8 empty] | Federally-Regulated Consumer Product | 10/15/2018 |  | 11/26/2018
Nordyne, LLC | Gibson | KG7SL 072D-24B | LPG | Induced Draft | True | False | 1 | False | Down |  | None | Condensing | Single-Stage |  | 0.5 | Standard |  | 72000 | 66000 |  |  | 66000 | 826 | 92.1 | 78 | [8 empty] | Federally-Regulated Consumer Product | 10/15/2018 |  | 11/26/2018
Nordyne, LLC | Gibson | KG7SD 108D-35ED* | Natural Gas | Induced Draft | True | False | 1 | False | Horizontal |  | None | Condensing | Single-Stage |  | 1 | Premium |  | 108000 | 102000 |  |  | 113000 | 326 | 95 | 78 | [8 empty] | Federally-Regulated Consumer Product | 10/15/2018 |  | 11/26/2018
Nordyne, LLC | Gibson | KG7SD 108D-35ED* | Natural Gas | Induced Draft | True | False | 1 | False | Up |  | None | Condensing | Single-Stage |  | 1 | Premium |  | 108000 | 102000 |  |  | 113000 | 326 | 95 | 78 | [8 empty] | Federally-Regulated Consumer Product | 10/15/2018 |  | 11/26/2018
Nordyne, LLC | Gibson | KG7SD 108D-35ED* | LPG | Induced Draft | True | False | 1 | False | Horizontal |  | None | Condensing | Single-Stage |  | 1 | Premium |  | 108000 | 102000 |  |  | 113000 | 326 | 95 | 78 | [8 empty] | Federally-Regulated Consumer Product | 10/15/2018 |  | 11/26/2018
Nordyne, LLC | Gibson | KG7SD 108D-35ED* | LPG | Induced Draft | True | False | 1 | False | Up |  | None | Condensing | Single-Stage |  | 1 | Premium |  | 108000 | 102000 |  |  | 113000 | 326 | 95 | 78 | [8 empty] | Federally-Regulated Consumer Product | 10/15/2018 |  | 11/26/2018
Nordyne, LLC | Gibson | KG7SA 090*-35C | Natural Gas | Induced Draft | True | False | 1 | False | Horizontal |  | None | Non-Condensing | Single-Stage |  | 0.5 | Standard |  | 90000 | 72000 |  |  | 76000 | 999 | 80 | 78 | [8 empty] | Federally-Regulated Consumer Product | 10/15/2018 |  | 11/26/2018
Nordyne, LLC | Gibson | KG7SA 090*-35C | Natural Gas | Induced Draft | True | False | 1 | False | Up |  | None | Non-Condensing | Single-Stage |  | 0.5 | Standard |  | 90000 | 72000 |  |  | 76000 | 999 | 80 | 78 | [8 empty] | Federally-Regulated Consumer Product | 10/15/2018 |  | 11/26/2018
Nordyne, LLC | Gibson | KG7SA 090*-35C | LPG | Induced Draft | True | False | 1 | False | Horizontal |  | None | Non-Condensing | Single-Stage |  | 0.5 | Standard |  | 90000 | 72000 |  |  | 76000 | 999 | 80 | 78 | [8 empty] | Federally-Regulated Consumer Product | 10/15/2018 |  | 11/26/2018
Nordyne, LLC | Gibson | KG7SA 090*-35C | LPG | Induced Draft | True | False | 1 | False | Up |  | None | Non-Condensing | Single-Stage |  | 0.5 | Standard |  | 90000 | 72000 |  |  | 76000 | 999 | 80 | 78 | [8 empty] | Federally-Regulated Consumer Product | 10/15/2018 |  | 11/26/2018
Nordyne, LLC | Gibson | KG7SC 038D-23A | Natural Gas | Induced Draft | True | False | 1 | False | Horizontal |  | None | Condensing | Single-Stage |  | 0.33 | Standard |  | 38000 | 35000 |  |  | 33000 | 472 | 92.1 | 78 | [8 empty] | Federally-Regulated Consumer Product | 10/15/2018 |  | 11/26/2018
Nordyne, LLC | Gibson | KG7SC 038D-23A | Natural Gas | Induced Draft | True | False | 1 | False | Up |  | None | Condensing | Single-Stage |  | 0.33 | Standard |  | 38000 | 35000 |  |  | 33000 | 472 | 92.1 | 78 | [8 empty] | Federally-Regulated Consumer Product | 10/15/2018 |  | 11/26/2018
Nordyne, LLC | Gibson | KG7SC 038D-23A | LPG | Induced Draft | True | False | 1 | False | Horizontal |  | None | Condensing | Single-Stage |  | 0.33 | Standard |  | 38000 | 35000 |  |  | 33000 | 472 | 92.1 | 78 | [8 empty] | Federally-Regulated Consumer Product | 10/15/2018 |  | 11/26/2018
Nordyne, LLC | Gibson | KG7SC 038D-23A | LPG | Induced Draft | True | False | 1 | False | Up |  | None | Condensing | Single-Stage |  | 0.33 | Standard |  | 38000 | 35000 |  |  | 33000 | 472 | 92.1 | 78 | [8 empty] | Federally-Regulated Consumer Product | 10/15/2018 |  | 11/26/2018
Nordyne, LLC | Gibson | KG7SD 054D-23EB* | Natural Gas | Induced Draft | True | False | 1 | False | Horizontal |  | None | Condensing | Single-Stage |  | 0.5 | Premium |  | 54000 | 51000 |  |  | 47000 | 189 | 95 | 78 | [8 empty] | Federally-Regulated Consumer Product | 10/15/2018 |  | 11/26/2018
Nordyne, LLC | Gibson | KG7SD 054D-23EB* | Natural Gas | Induced Draft | True | False | 1 | False | Up |  | None | Condensing | Single-Stage |  | 0.5 | Premium |  | 54000 | 51000 |  |  | 47000 | 189 | 95 | 78 | [8 empty] | Federally-Regulated Consumer Product | 10/15/2018 |  | 11/26/2018
Nordyne, LLC | Gibson | KG7SD 054D-23EB* | LPG | Induced Draft | True | False | 1 | False | Horizontal |  | None | Condensing | Single-Stage |  | 0.5 | Premium |  | 54000 | 51000 |  |  | 47000 | 189 | 95 | 78 | [8 empty] | Federally-Regulated Consumer Product | 10/15/2018 |  | 11/26/2018
Nordyne, LLC | Gibson | KG7SD 054D-23EB* | LPG | Induced Draft | True | False | 1 | False | Up |  | None | Condensing | Single-Stage |  | 0.5 | Premium |  | 54000 | 51000 |  |  | 47000 | 189 | 95 | 78 | [8 empty] | Federally-Regulated Consumer Product | 10/15/2018 |  | 11/26/2018
Nordyne, LLC | Gibson | KG7SC 072D-35C | Natural Gas | Induced Draft | True | False | 1 | False | Horizontal |  | None | Condensing | Single-Stage |  | 0.5 | Standard |  | 72000 | 66000 |  |  | 66000 | 1054 | 92.1 | 78 | [8 empty] | Federally-Regulated Consumer Product | 10/15/2018 |  | 11/26/2018
Nordyne, LLC | Gibson | KG7SC 072D-35C | Natural Gas | Induced Draft | True | False | 1 | False | Up |  | None | Condensing | Single-Stage |  | 0.5 | Standard |  | 72000 | 66000 |  |  | 66000 | 1054 | 92.1 | 78 | [8 empty] | Federally-Regulated Consumer Product | 10/15/2018 |  | 11/26/2018
Nordyne, LLC | Gibson | KG7SC 072D-35C | LPG | Induced Draft | True | False | 1 | False | Horizontal |  | None | Condensing | Single-Stage |  | 0.5 | Standard |  | 72000 | 66000 |  |  | 66000 | 1054 | 92.1 | 78 | [8 empty] | Federally-Regulated Consumer Product | 10/15/2018 |  | 11/26/2018
Nordyne, LLC | Gibson | KG7SC 072D-35C | LPG | Induced Draft | True | False | 1 | False | Up |  | None | Condensing | Single-Stage |  | 0.5 | Standard |  | 72000 | 66000 |  |  | 66000 | 1054 | 92.1 | 78 | [8 empty] | Federally-Regulated Consumer Product | 10/15/2018 |  | 11/26/2018
Nordyne, LLC | Gibson | KG7SL 090D-35C* | Natural Gas | Induced Draft | True | False | 1 | False | Down |  | None | Condensing | Single-Stage |  | 1 | Standard |  | 90000 | 83000 |  |  | 83000 | 998 | 92.1 | 78 | [8 empty] | Federally-Regulated Consumer Product | 10/15/2018 |  | 11/26/2018
Nordyne, LLC | Gibson | KG7SL 090D-35C* | LPG | Induced Draft | True | False | 1 | False | Down |  | None | Condensing | Single-Stage |  | 1 | Standard |  | 90000 | 83000 |  |  | 83000 | 998 | 92.1 | 78 | [8 empty] | Federally-Regulated Consumer Product | 10/15/2018 |  | 11/26/2018
Nordyne, LLC | Gibson | KG7SC 038D-23A* | Natural Gas | Induced Draft | True | False | 1 | False | Horizontal |  | None | Condensing | Single-Stage |  | 0.33 | Standard |  | 38000 | 35000 |  |  | 33000 | 472 | 92.1 | 78 | [8 empty] | Federally-Regulated Consumer Product | 10/15/2018 |  | 11/26/2018
Nordyne, LLC | Gibson | KG7SC 038D-23A* | Natural Gas | Induced Draft | True | False | 1 | False | Up |  | None | Condensing | Single-Stage |  | 0.33 | Standard |  | 38000 | 35000 |  |  | 33000 | 472 | 92.1 | 78 | [8 empty] | Federally-Regulated Consumer Product | 10/15/2018 |  | 11/26/2018
Nordyne, LLC | Gibson | KG7SC 038D-23A* | LPG | Induced Draft | True | False | 1 | False | Horizontal |  | None | Condensing | Single-Stage |  | 0.33 | Standard |  | 38000 | 35000 |  |  | 33000 | 472 | 92.1 | 78 | [8 empty] | Federally-Regulated Consumer Product | 10/15/2018 |  | 11/26/2018
Nordyne, LLC | Gibson | KG7SC 038D-23A* | LPG | Induced Draft | True | False | 1 | False | Up |  | None | Condensing | Single-Stage |  | 0.33 | Standard |  | 38000 | 35000 |  |  | 33000 | 472 | 92.1 | 78 | [8 empty] | Federally-Regulated Consumer Product | 10/15/2018 |  | 11/26/2018
Nordyne, LLC | Gibson | KG7SL 054D-24B* | Natural Gas | Induced Draft | True | False | 1 | False | Down |  | None | Condensing | Single-Stage |  | 0.5 | Standard |  | 54000 | 49000 |  |  | 49000 | 708 | 92.1 | 78 | [8 empty] | Federally-Regulated Consumer Product | 10/15/2018 |  | 11/26/2018
Nordyne, LLC | Gibson | KG7SL 054D-24B* | LPG | Induced Draft | True | False | 1 | False | Down |  | None | Condensing | Single-Stage |  | 0.5 | Standard |  | 54000 | 49000 |  |  | 49000 | 708 | 92.1 | 78 | [8 empty] | Federally-Regulated Consumer Product | 10/15/2018 |  | 11/26/2018
Nordyne, LLC | Gibson | KG7SD 090D-35EC* | Natural Gas | Induced Draft | True | False | 1 | False | Horizontal |  | None | Condensing | Single-Stage |  | 0.75 | Premium |  | 90000 | 85000 |  |  | 65000 | 214 | 95 | 78 | [8 empty] | Federally-Regulated Consumer Product | 10/15/2018 |  | 11/26/2018
Nordyne, LLC | Gibson | KG7SD 090D-35EC* | Natural Gas | Induced Draft | True | False | 1 | False | Up |  | None | Condensing | Single-Stage |  | 0.75 | Premium |  | 90000 | 85000 |  |  | 65000 | 214 | 95 | 78 | [8 empty] | Federally-Regulated Consumer Product | 10/15/2018 |  | 11/26/2018
Nordyne, LLC | Gibson | KG7SD 090D-35EC* | LPG | Induced Draft | True | False | 1 | False | Horizontal |  | None | Condensing | Single-Stage |  | 0.75 | Premium |  | 90000 | 85000 |  |  | 65000 | 214 | 95 | 78 | [8 empty] | Federally-Regulated Consumer Product | 10/15/2018 |  | 11/26/2018
Nordyne, LLC | Gibson | KG7SD 090D-35EC* | LPG | Induced Draft | True | False | 1 | False | Up |  | None | Condensing | Single-Stage |  | 0.75 | Premium |  | 90000 | 85000 |  |  | 65000 | 214 | 95 | 78 | [8 empty] | Federally-Regulated Consumer Product | 10/15/2018 |  | 11/26/2018
Nordyne, LLC | Gibson | KG7TN 100*-*C* | Natural Gas | Induced Draft | True | False | 1 | False | Down |  | None | Condensing | Two-Stage Modulating |  | 0.75 | Premium |  | 100000 | 96000 |  |  | 97100 | 442 | 96 | 78 | [8 empty] | Federally-Regulated Consumer Product | 04/03/2017 |  | 11/26/2018
Nordyne, LLC | Gibson | KG7TN 100*-*C* | LPG | Induced Draft | True | False | 1 | False | Down |  | None | Condensing | Two-Stage Modulating |  | 0.75 | Premium |  | 100000 | 96000 |  |  | 97100 | 442 | 96 | 78 | [8 empty] | Federally-Regulated Consumer Product | 04/03/2017 |  | 11/26/2018
Nordyne, LLC | Gibson | KG7TN 080*-*C* | Natural Gas | Induced Draft | True | False | 1 | False | Down |  | None | Condensing | Two-Stage Modulating |  | 0.75 | Premium |  | 80000 | 77000 |  |  | 81000 | 324 | 96 | 78 | [8 empty] | Federally-Regulated Consumer Product | 04/03/2017 |  | 11/26/2018
Nordyne, LLC | Gibson | KG7TN 080*-*C* | LPG | Induced Draft | True | False | 1 | False | Down |  | None | Condensing | Two-Stage Modulating |  | 0.75 | Premium |  | 80000 | 77000 |  |  | 81000 | 324 | 96 | 78 | [8 empty] | Federally-Regulated Consumer Product | 04/03/2017 |  | 11/26/2018
Nordyne, LLC | Gibson | KG7TE 060*-*B* | Natural Gas | Induced Draft | True | False | 1 | False | Up |  | None | Condensing | Two-Stage Modulating |  | 0.5 | Premium |  | 60000 | 57000 |  |  | 48200 | 274 | 96 | 78 | [8 empty] | Federally-Regulated Consumer Product | 04/03/2017 |  | 11/26/2018
Nordyne, LLC | Gibson | KG7TE 060*-*B* | LPG | Induced Draft | True | False | 1 | False | Up |  | None | Condensing | Two-Stage Modulating |  | 0.5 | Premium |  | 60000 | 57000 |  |  | 48200 | 274 | 96 | 78 | [8 empty] | Federally-Regulated Consumer Product | 04/03/2017 |  | 11/26/2018
Nordyne, LLC | Gibson | KG7TE 100*-*C* | Natural Gas | Induced Draft | True | False | 1 | False | Up |  | None | Condensing | Two-Stage Modulating |  | 0.75 | Premium |  | 100000 | 96000 |  |  | 97000 | 572 | 96 | 78 | [8 empty] | Federally-Regulated Consumer Product | 04/03/2017 |  | 11/26/2018
Nordyne, LLC | Gibson | KG7TE 100*-*C* | LPG | Induced Draft | True | False | 1 | False | Up |  | None | Condensing | Two-Stage Modulating |  | 0.75 | Premium |  | 100000 | 96000 |  |  | 97000 | 572 | 96 | 78 | [8 empty] | Federally-Regulated Consumer Product | 04/03/2017 |  | 11/26/2018
Nordyne, LLC | Gibson | KG7TE 115*-*D* | Natural Gas | Induced Draft | True | False | 1 | False | Up |  | None | Condensing | Two-Stage Modulating |  | 1 | Premium |  | 115000 | 109000 |  |  | 96100 | 350 | 96 | 78 | [8 empty] | Federally-Regulated Consumer Product | 04/03/2017 |  | 11/26/2018
Nordyne, LLC | Gibson | KG7TE 115*-*D* | LPG | Induced Draft | True | False | 1 | False | Up |  | None | Condensing | Two-Stage Modulating |  | 1 | Premium |  | 115000 | 109000 |  |  | 96100 | 350 | 96 | 78 | [8 empty] | Federally-Regulated Consumer Product | 04/03/2017 |  | 11/26/2018
Nordyne, LLC | Gibson | KG7SD 038D-23EB1 | Natural Gas | Induced Draft | True | False | 1 | False | Horizontal |  | None | Condensing | Single-Stage |  | 0.5 | Premium |  | 38000 | 36000 |  |  | 33200 | 196 | 95 | 78 | [8 empty] | Federally-Regulated Consumer Product | 04/03/2017 |  | 11/26/2018
Nordyne, LLC | Gibson | KG7SD 038D-23EB1 | Natural Gas | Induced Draft | True | False | 1 | False | Up |  | None | Condensing | Single-Stage |  | 0.5 | Premium |  | 38000 | 36000 |  |  | 33200 | 196 | 95 | 78 | [8 empty] | Federally-Regulated Consumer Product | 04/03/2017 |  | 11/26/2018
Nordyne, LLC | Gibson | KG7SD 038D-23EB1 | LPG | Induced Draft | True | False | 1 | False | Horizontal |  | None | Condensing | Single-Stage |  | 0.5 | Premium |  | 38000 | 36000 |  |  | 33200 | 196 | 95 | 78 | [8 empty] | Federally-Regulated Consumer Product | 04/03/2017 |  | 11/26/2018
Nordyne, LLC | Gibson | KG7SD 038D-23EB1 | LPG | Induced Draft | True | False | 1 | False | Up |  | None | Condensing | Single-Stage |  | 0.5 | Premium |  | 38000 | 36000 |  |  | 33200 | 196 | 95 | 78 | [8 empty] | Federally-Regulated Consumer Product | 04/03/2017 |  | 11/26/2018
Nordyne, LLC | Gibson | KG7TN 115*-*D* | Natural Gas | Induced Draft | True | False | 1 | False | Down |  | None | Condensing | Two-Stage Modulating |  | 1 | Premium |  | 115000 | 110000 |  |  | 96400 | 351 | 96 | 78 | [8 empty] | Federally-Regulated Consumer Product | 04/03/2017 |  | 11/26/2018
Nordyne, LLC | Gibson | KG7TN 115*-*D* | LPG | Induced Draft | True | False | 1 | False | Down |  | None | Condensing | Two-Stage Modulating |  | 1 | Premium |  | 115000 | 110000 |  |  | 96400 | 351 | 96 | 78 | [8 empty] | Federally-Regulated Consumer Product | 04/03/2017 |  | 11/26/2018
International Comfort Products | V-Aire | WPG4484115RKB* | Natural Gas | Induced Draft | True | True | 1 | False | Down |  | None | Non-Condensing | Single-Stage |  | 1 | Standard |  | 115000 | 94000 |  |  | 113000 | 1309 | 81 | 78 | [8 empty] | Federally-Regulated Consumer Product | 10/04/2018 |  | 11/26/2018
International Comfort Products | V-Aire | WPG4484115RKB* | Natural Gas | Induced Draft | True | True | 1 | False | Horizontal |  | None | Non-Condensing | Single-Stage |  | 1 | Standard |  | 115000 | 94000 |  |  | 113000 | 1309 | 81 | 78 | [8 empty] | Federally-Regulated Consumer Product | 10/04/2018 |  | 11/26/2018
International Comfort Products | V-Aire | WPG4484115RKB* | LPG | Induced Draft | True | True | 1 | False | Down |  | None | Non-Condensing | Single-Stage |  | 1 | Standard |  | 115000 | 94000 |  |  | 113000 | 1309 | 81 | 78 | [8 empty] | Federally-Regulated Consumer Product | 10/04/2018 |  | 11/26/2018
International Comfort Products | V-Aire | WPG4484115RKB* | LPG | Induced Draft | True | True | 1 | False | Horizontal |  | None | Non-Condensing | Single-Stage |  | 1 | Standard |  | 115000 | 94000 |  |  | 113000 | 1309 | 81 | 78 | [8 empty] | Federally-Regulated Consumer Product | 10/04/2018 |  | 11/26/2018
International Comfort Products | V-Aire | WPG4244040LKB* | Natural Gas | Induced Draft | True | True | 1 | False | Down |  | None | Non-Condensing | Single-Stage |  | 0.5 | Standard |  | 40000 | 33000 |  |  | 39000 | 221 | 81 | 78 | [8 empty] | Federally-Regulated Consumer Product | 10/04/2018 |  | 11/26/2018
International Comfort Products | V-Aire | WPG4244040LKB* | Natural Gas | Induced Draft | True | True | 1 | False | Horizontal |  | None | Non-Condensing | Single-Stage |  | 0.5 | Standard |  | 40000 | 33000 |  |  | 39000 | 221 | 81 | 78 | [8 empty] | Federally-Regulated Consumer Product | 10/04/2018 |  | 11/26/2018
International Comfort Products | V-Aire | WPG4244040LKB* | LPG | Induced Draft | True | True | 1 | False | Down |  | None | Non-Condensing | Single-Stage |  | 0.5 | Standard |  | 40000 | 33000 |  |  | 39000 | 221 | 81 | 78 | [8 empty] | Federally-Regulated Consumer Product | 10/04/2018 |  | 11/26/2018
International Comfort Products | V-Aire | WPG4244040LKB* | LPG | Induced Draft | True | True | 1 | False | Horizontal |  | None | Non-Condensing | Single-Stage |  | 0.5 | Standard |  | 40000 | 33000 |  |  | 39000 | 221 | 81 | 78 | [8 empty] | Federally-Regulated Consumer Product | 10/04/2018 |  | 11/26/2018
International Comfort Products | V-Aire | WPG4424090LKB* | Natural Gas | Induced Draft | True | True | 1 | False | Down |  | None | Non-Condensing | Single-Stage |  | 0.5 | Standard |  | 90000 | 74000 |  |  | 77000 | 514 | 81 | 78 | [8 empty] | Federally-Regulated Consumer Product | 10/04/2018 |  | 11/26/2018
International Comfort Products | V-Aire | WPG4424090LKB* | Natural Gas | Induced Draft | True | True | 1 | False | Horizontal |  | None | Non-Condensing | Single-Stage |  | 0.5 | Standard |  | 90000 | 74000 |  |  | 77000 | 514 | 81 | 78 | [8 empty] | Federally-Regulated Consumer Product | 10/04/2018 |  | 11/26/2018
International Comfort Products | V-Aire | WPG4424090LKB* | LPG | Induced Draft | True | True | 1 | False | Down |  | None | Non-Condensing | Single-Stage |  | 0.5 | Standard |  | 90000 | 74000 |  |  | 77000 | 514 | 81 | 78 | [8 empty] | Federally-Regulated Consumer Product | 10/04/2018 |  | 11/26/2018
International Comfort Products | V-Aire | WPG4424090LKB* | LPG | Induced Draft | True | True | 1 | False | Horizontal |  | None | Non-Condensing | Single-Stage |  | 0.5 | Standard |  | 90000 | 74000 |  |  | 77000 | 514 | 81 | 78 | [8 empty] | Federally-Regulated Consumer Product | 10/04/2018 |  | 11/26/2018
International Comfort Products | V-Aire | WPG4604115LKB* | Natural Gas | Induced Draft | True | True | 1 | False | Down |  | None | Non-Condensing | Single-Stage |  | 1 | Standard |  | 115000 | 94000 |  |  | 114000 | 1184 | 81 | 78 | [8 empty] | Federally-Regulated Consumer Product | 10/04/2018 |  | 11/26/2018
International Comfort Products | V-Aire | WPG4604115LKB* | Natural Gas | Induced Draft | True | True | 1 | False | Horizontal |  | None | Non-Condensing | Single-Stage |  | 1 | Standard |  | 115000 | 94000 |  |  | 114000 | 1184 | 81 | 78 | [8 empty] | Federally-Regulated Consumer Product | 10/04/2018 |  | 11/26/2018
International Comfort Products | V-Aire | WPG4604115LKB* | LPG | Induced Draft | True | True | 1 | False | Down |  | None | Non-Condensing | Single-Stage |  | 1 | Standard |  | 115000 | 94000 |  |  | 114000 | 1184 | 81 | 78 | [8 empty] | Federally-Regulated Consumer Product | 10/04/2018 |  | 11/26/2018
International Comfort Products | V-Aire | WPG4604115LKB* | LPG | Induced Draft | True | True | 1 | False | Horizontal |  | None | Non-Condensing | Single-Stage |  | 1 | Standard |  | 115000 | 94000 |  |  | 114000 | 1184 | 81 | 78 | [8 empty] | Federally-Regulated Consumer Product | 10/04/2018 |  | 11/26/2018
International Comfort Products | V-Aire | WPG4364090RKB* | Natural Gas | Induced Draft | True | True | 1 | False | Down |  | None | Non-Condensing | Single-Stage |  | 0.75 | Standard |  | 90000 | 73000 |  |  | 76000 | 666 | 81 | 78 | [8 empty] | Federally-Regulated Consumer Product | 10/04/2018 |  | 11/26/2018
International Comfort Products | V-Aire | WPG4364090RKB* | Natural Gas | Induced Draft | True | True | 1 | False | Horizontal |  | None | Non-Condensing | Single-Stage |  | 0.75 | Standard |  | 90000 | 73000 |  |  | 76000 | 666 | 81 | 78 | [8 empty] | Federally-Regulated Consumer Product | 10/04/2018 |  | 11/26/2018
International Comfort Products | V-Aire | WPG4364090RKB* | LPG | Induced Draft | True | True | 1 | False | Down |  | None | Non-Condensing | Single-Stage |  | 0.75 | Standard |  | 90000 | 73000 |  |  | 76000 | 666 | 81 | 78 | [8 empty] | Federally-Regulated Consumer Product | 10/04/2018 |  | 11/26/2018
International Comfort Products | V-Aire | WPG4364090RKB* | LPG | Induced Draft | True | True | 1 | False | Horizontal |  | None | Non-Condensing | Single-Stage |  | 0.75 | Standard |  | 90000 | 73000 |  |  | 76000 | 666 | 81 | 78 | [8 empty] | Federally-Regulated Consumer Product | 10/04/2018 |  | 11/26/2018
Lennox Industries Inc. | E-Series | LGH300H*BS** | Natural Gas | Induced Draft | False | True | 3 | False | Down |  | None | Non-Condensing | Two-Stage Modulating |  | 5 | Standard |  | 260000 | 208000 | [6 empty] | 80 | 80 | [6 empty] | Federally-Regulated Commercial & Industrial Equipment | 10/05/2018 |  | 11/26/2018
Lennox Industries Inc. | E-Series | LGH300H*BS** | LPG | Induced Draft | False | True | 3 | False | Down |  | None | Non-Condensing | Two-Stage Modulating |  | 5 | Standard |  | 260000 | 208000 | [6 empty] | 80 | 80 | [6 empty] | Federally-Regulated Commercial & Industrial Equipment | 10/05/2018 |  | 11/26/2018
Lennox Industries Inc. | E-Series | LGH300H*BM** | Natural Gas | Induced Draft | False | True | 3 | False | Down |  | None | Non-Condensing | Two-Stage Modulating |  | 5 | Standard |  | 360000 | 288000 | [6 empty] | 80 | 80 | [6 empty] | Federally-Regulated Commercial & Industrial Equipment | 10/05/2018 |  | 11/26/2018
Lennox Industries Inc. | E-Series | LGH300H*BM** | LPG | Induced Draft | False | True | 3 | False | Down |  | None | Non-Condensing | Two-Stage Modulating |  | 5 | Standard |  | 360000 | 288000 | [6 empty] | 80 | 80 | [6 empty] | Federally-Regulated Commercial & Industrial Equipment | 10/05/2018 |  | 11/26/2018
Lennox Industries Inc. | E-Series | LGH360**BH** | Natural Gas | Induced Draft | False | True | 3 | False | Down |  | None | Non-Condensing | Two-Stage Modulating |  | 5 | Standard |  | 480000 | 384000 | [6 empty] | 80 | 80 | [6 empty] | Federally-Regulated Commercial & Industrial Equipment | 10/05/2018 |  | 11/26/2018
Lennox Industries Inc. | E-Series | LGH360**BH** | LPG | Induced Draft | False | True | 3 | False | Down |  | None | Non-Condensing | Two-Stage Modulating |  | 5 | Standard |  | 480000 | 384000 | [6 empty] | 80 | 80 | [6 empty] | Federally-Regulated Commercial & Industrial Equipment | 10/05/2018 |  | 11/26/2018
Lennox Industries Inc. | E-Series | LGH360**VS** | Natural Gas | Induced Draft | False | True | 3 | False | Down |  | None | Non-Condensing | Two-Stage Modulating |  | 5 | Standard |  | 260000 | 208000 | [6 empty] | 80 | 80 | [6 empty] | Federally-Regulated Commercial & Industrial Equipment | 10/05/2018 |  | 11/26/2018
Lennox Industries Inc. | E-Series | LGH360**VS** | LPG | Induced Draft | False | True | 3 | False | Down |  | None | Non-Condensing | Two-Stage Modulating |  | 5 | Standard |  | 260000 | 208000 | [6 empty] | 80 | 80 | [6 empty] | Federally-Regulated Commercial & Industrial Equipment | 10/05/2018 |  | 11/26/2018
Lennox Industries Inc. | E-Series | LGH360**VM** | Natural Gas | Induced Draft | False | True | 3 | False | Down |  | None | Non-Condensing | Two-Stage Modulating |  | 5 | Standard |  | 360000 | 288000 | [6 empty] | 80 | 80 | [6 empty] | Federally-Regulated Commercial & Industrial Equipment | 10/05/2018 |  | 11/26/2018
Lennox Industries Inc. | E-Series | LGH360**VM** | LPG | Induced Draft | False | True | 3 | False | Down |  | None | Non-Condensing | Two-Stage Modulating |  | 5 | Standard |  | 360000 | 288000 | [6 empty] | 80 | 80 | [6 empty] | Federally-Regulated Commercial & Industrial Equipment | 10/05/2018 |  | 11/26/2018
Lennox Industries Inc. | E-Series | LGH300H*BH** | Natural Gas | Induced Draft | False | True | 3 | False | Down |  | None | Non-Condensing | Two-Stage Modulating |  | 5 | Standard |  | 480000 | 384000 | [6 empty] | 80 | 80 | [6 empty] | Federally-Regulated Commercial & Industrial Equipment | 10/05/2018 |  | 11/26/2018
Lennox Industries Inc. | E-Series | LGH300H*BH** | LPG | Induced Draft | False | True | 3 | False | Down |  | None | Non-Condensing | Two-Stage Modulating |  | 5 | Standard |  | 480000 | 384000 | [6 empty] | 80 | 80 | [6 empty] | Federally-Regulated Commercial & Industrial Equipment | 10/05/2018 |  | 11/26/2018
Lennox Industries Inc. | E-Series | LGH300H*VS** | Natural Gas | Induced Draft | False | True | 3 | False | Down |  | None | Non-Condensing | Two-Stage Modulating |  | 5 | Standard |  | 260000 | 208000 | [6 empty] | 80 | 80 | [6 empty] | Federally-Regulated Commercial & Industrial Equipment | 10/05/2018 |  | 11/26/2018
Lennox Industries Inc. | E-Series | LGH300H*VS** | LPG | Induced Draft | False | True | 3 | False | Down |  | None | Non-Condensing | Two-Stage Modulating |  | 5 | Standard |  | 260000 | 208000 | [6 empty] | 80 | 80 | [6 empty] | Federally-Regulated Commercial & Industrial Equipment | 10/05/2018 |  | 11/26/2018
Lennox Industries Inc. | E-Series | LGH300H*VM** | Natural Gas | Induced Draft | False | True | 3 | False | Down |  | None | Non-Condensing | Two-Stage Modulating |  | 5 | Standard |  | 360000 | 288000 | [6 empty] | 80 | 80 | [6 empty] | Federally-Regulated Commercial & Industrial Equipment | 10/05/2018 |  | 11/26/2018
Lennox Industries Inc. | E-Series | LGH300H*VM** | LPG | Induced Draft | False | True | 3 | False | Down |  | None | Non-Condensing | Two-Stage Modulating |  | 5 | Standard |  | 360000 | 288000 | [6 empty] | 80 | 80 | [6 empty] | Federally-Regulated Commercial & Industrial Equipment | 10/05/2018 |  | 11/26/2018
Lennox Industries Inc. | E-Series | LGH300H*VH** | Natural Gas | Induced Draft | False | True | 3 | False | Down |  | None | Non-Condensing | Two-Stage Modulating |  | 5 | Standard |  | 480000 | 384000 | [6 empty] | 80 | 80 | [6 empty] | Federally-Regulated Commercial & Industrial Equipment | 10/05/2018 |  | 11/26/2018
Lennox Industries Inc. | E-Series | LGH300H*VH** | LPG | Induced Draft | False | True | 3 | False | Down |  | None | Non-Condensing | Two-Stage Modulating |  | 5 | Standard |  | 480000 | 384000 | [6 empty] | 80 | 80 | [6 empty] | Federally-Regulated Commercial & Industrial Equipment | 10/05/2018 |  | 11/26/2018
Lennox Industries Inc. | E-Series | LGH360**BS** | Natural Gas | Induced Draft | False | True | 3 | False | Down |  | None | Non-Condensing | Two-Stage Modulating |  | 5 | Standard |  | 260000 | 208000 | [6 empty] | 80 | 80 | [6 empty] | Federally-Regulated Commercial & Industrial Equipment | 10/05/2018 |  | 11/26/2018
Lennox Industries Inc. | E-Series | LGH360**BS** | LPG | Induced Draft | False | True | 3 | False | Down |  | None | Non-Condensing | Two-Stage Modulating |  | 5 | Standard |  | 260000 | 208000 | [6 empty] | 80 | 80 | [6 empty] | Federally-Regulated Commercial & Industrial Equipment | 10/05/2018 |  | 11/26/2018
Lennox Industries Inc. | E-Series | LGH360**BM** | Natural Gas | Induced Draft | False | True | 3 | False | Down |  | None | Non-Condensing | Two-Stage Modulating |  | 5 | Standard |  | 360000 | 288000 | [6 empty] | 80 | 80 | [6 empty] | Federally-Regulated Commercial & Industrial Equipment | 10/05/2018 |  | 11/26/2018
Lennox Industries Inc. | E-Series | LGH360**BM** | LPG | Induced Draft | False | True | 3 | False | Down |  | None | Non-Condensing | Two-Stage Modulating |  | 5 | Standard |  | 360000 | 288000 | [6 empty] | 80 | 80 | [6 empty] | Federally-Regulated Commercial & Industrial Equipment | 10/05/2018 |  | 11/26/2018
Lennox Industries Inc. | E-Series | LGH092**BH** | Natural Gas | Induced Draft | False | True | 3 | False | Down |  | None | Non-Condensing | Two-Stage Modulating |  | 2 | Standard |  | 240000 | 192000 | [6 empty] | 80 | 80 | [6 empty] | Federally-Regulated Commercial & Industrial Equipment | 10/05/2018 |  | 11/26/2018
Lennox Industries Inc. | E-Series | LGH092**BH** | Natural Gas | Induced Draft | False | True | 3 | False | Horizontal |  | None | Non-Condensing | Two-Stage Modulating |  | 2 | Standard |  | 240000 | 192000 | [6 empty] | 80 | 80 | [6 empty] | Federally-Regulated Commercial & Industrial Equipment | 10/05/2018 |  | 11/26/2018
Lennox Industries Inc. | E-Series | LGH092**BH** | LPG | Induced Draft | False | True | 3 | False | Down |  | None | Non-Condensing | Two-Stage Modulating |  | 2 | Standard |  | 240000 | 192000 | [6 empty] | 80 | 80 | [6 empty] | Federally-Regulated Commercial & Industrial Equipment | 10/05/2018 |  | 11/26/2018
Lennox Industries Inc. | E-Series | LGH092**BH** | LPG | Induced Draft | False | True | 3 | False | Horizontal |  | None | Non-Condensing | Two-Stage Modulating |  | 2 | Standard |  | 240000 | 192000 | [6 empty] | 80 | 80 | [6 empty] | Federally-Regulated Commercial & Industrial Equipment | 10/05/2018 |  | 11/26/2018
Lennox Industries Inc. | E-Series | LGH102**BH** | Natural Gas | Induced Draft | False | True | 3 | False | Down |  | None | Non-Condensing | Two-Stage Modulating |  | 2 | Standard |  | 240000 | 192000 | [6 empty] | 80 | 80 | [6 empty] | Federally-Regulated Commercial & Industrial Equipment | 10/05/2018 |  | 11/26/2018
Lennox Industries Inc. | E-Series | LGH102**BH** | Natural Gas | Induced Draft | False | True | 3 | False | Horizontal |  | None | Non-Condensing | Two-Stage Modulating |  | 2 | Standard |  | 240000 | 192000 | [6 empty] | 80 | 80 | [6 empty] | Federally-Regulated Commercial & Industrial Equipment | 10/05/2018 |  | 11/26/2018
Lennox Industries Inc. | E-Series | LGH102**BH** | LPG | Induced Draft | False | True | 3 | False | Down |  | None | Non-Condensing | Two-Stage Modulating |  | 2 | Standard |  | 240000 | 192000 | [6 empty] | 80 | 80 | [6 empty] | Federally-Regulated Commercial & Industrial Equipment | 10/05/2018 |  | 11/26/2018
Lennox Industries Inc. | E-Series | LGH102**BH** | LPG | Induced Draft | False | True | 3 | False | Horizontal |  | None | Non-Condensing | Two-Stage Modulating |  | 2 | Standard |  | 240000 | 192000 | [6 empty] | 80 | 80 | [6 empty] | Federally-Regulated Commercial & Industrial Equipment | 10/05/2018 |  | 11/26/2018
Lennox Industries Inc. | E-Series | LGH120**BH** | Natural Gas | Induced Draft | False | True | 3 | False | Down |  | None | Non-Condensing | Two-Stage Modulating |  | 2 | Standard |  | 240000 | 192000 | [6 empty] | 80 | 80 | [6 empty] | Federally-Regulated Commercial & Industrial Equipment | 10/05/2018 |  | 11/26/2018
Lennox Industries Inc. | E-Series | LGH120**BH** | Natural Gas | Induced Draft | False | True | 3 | False | Horizontal |  | None | Non-Condensing | Two-Stage Modulating |  | 2 | Standard |  | 240000 | 192000 | [6 empty] | 80 | 80 | [6 empty] | Federally-Regulated Commercial & Industrial Equipment | 10/05/2018 |  | 11/26/2018
Lennox Industries Inc. | E-Series | LGH120**BH** | LPG | Induced Draft | False | True | 3 | False | Down |  | None | Non-Condensing | Two-Stage Modulating |  | 2 | Standard |  | 240000 | 192000 | [6 empty] | 80 | 80 | [6 empty] | Federally-Regulated Commercial & Industrial Equipment | 10/05/2018 |  | 11/26/2018
Lennox Industries Inc. | E-Series | LGH120**BH** | LPG | Induced Draft | False | True | 3 | False | Horizontal |  | None | Non-Condensing | Two-Stage Modulating |  | 2 | Standard |  | 240000 | 192000 | [6 empty] | 80 | 80 | [6 empty] | Federally-Regulated Commercial & Industrial Equipment | 10/05/2018 |  | 11/26/2018
Lennox Industries Inc. | E-Series | LGH150**BH** | Natural Gas | Induced Draft | False | True | 3 | False | Down |  | None | Non-Condensing | Two-Stage Modulating |  | 2 | Standard |  | 240000 | 192000 | [6 empty] | 80 | 80 | [6 empty] | Federally-Regulated Commercial & Industrial Equipment | 10/05/2018 |  | 11/26/2018
Lennox Industries Inc. | E-Series | LGH150**BH** | Natural Gas | Induced Draft | False | True | 3 | False | Horizontal |  | None | Non-Condensing | Two-Stage Modulating |  | 2 | Standard |  | 240000 | 192000 | [6 empty] | 80 | 80 | [6 empty] | Federally-Regulated Commercial & Industrial Equipment | 10/05/2018 |  | 11/26/2018
Lennox Industries Inc. | E-Series | LGH150**BH** | LPG | Induced Draft | False | True | 3 | False | Down |  | None | Non-Condensing | Two-Stage Modulating |  | 2 | Standard |  | 240000 | 192000 | [6 empty] | 80 | 80 | [6 empty] | Federally-Regulated Commercial & Industrial Equipment | 10/05/2018 |  | 11/26/2018
Lennox Industries Inc. | E-Series | LGH150**BH** | LPG | Induced Draft | False | True | 3 | False | Horizontal |  | None | Non-Condensing | Two-Stage Modulating |  | 2 | Standard |  | 240000 | 192000 | [6 empty] | 80 | 80 | [6 empty] | Federally-Regulated Commercial & Industrial Equipment | 10/05/2018 |  | 11/26/2018
Lennox Industries Inc. | E-Series | LGH156**BM** | Natural Gas | Induced Draft | False | True | 3 | False | Down |  | None | Non-Condensing | Two-Stage Modulating |  | 2 | Standard |  | 360000 | 288000 | [6 empty] | 80 | 80 | [6 empty] | Federally-Regulated Commercial & Industrial Equipment | 10/05/2018 |  | 11/26/2018
Lennox Industries Inc. | E-Series | LGH156**BM** | LPG | Induced Draft | False | True | 3 | False | Down |  | None | Non-Condensing | Two-Stage Modulating |  | 2 | Standard |  | 360000 | 288000 | [6 empty] | 80 | 80 | [6 empty] | Federally-Regulated Commercial & Industrial Equipment | 10/05/2018 |  | 11/26/2018
Lennox Industries Inc. | E-Series | LGH180**BS** | Natural Gas | Induced Draft | False | True | 3 | False | Down |  | None | Non-Condensing | Two-Stage Modulating |  | 3 | Standard |  | 260000 | 208000 | [6 empty] | 80 | 80 | [6 empty] | Federally-Regulated Commercial & Industrial Equipment | 10/05/2018 |  | 11/26/2018
Lennox Industries Inc. | E-Series | LGH180**BS** | LPG | Induced Draft | False | True | 3 | False | Down |  | None | Non-Condensing | Two-Stage Modulating |  | 3 | Standard |  | 260000 | 208000 | [6 empty] | 80 | 80 | [6 empty] | Federally-Regulated Commercial & Industrial Equipment | 10/05/2018 |  | 11/26/2018
Lennox Industries Inc. | E-Series | LGH156**BS** | Natural Gas | Induced Draft | False | True | 3 | False | Down |  | None | Non-Condensing | Two-Stage Modulating |  | 2 | Standard |  | 260000 | 208000 | [6 empty] | 80 | 80 | [6 empty] | Federally-Regulated Commercial & Industrial Equipment | 10/05/2018 |  | 11/26/2018
Lennox Industries Inc. | E-Series | LGH156**BS** | LPG | Induced Draft | False | True | 3 | False | Down |  | None | Non-Condensing | Two-Stage Modulating |  | 2 | Standard |  | 260000 | 208000 | [6 empty] | 80 | 80 | [6 empty] | Federally-Regulated Commercial & Industrial Equipment | 10/05/2018 |  | 11/26/2018
Lennox Industries Inc. | E-Series | LGH180**BM** | Natural Gas | Induced Draft | False | True | 3 | False | Down |  | None | Non-Condensing | Two-Stage Modulating |  | 3 | Standard |  | 360000 | 288000 | [6 empty] | 80 | 80 | [6 empty] | Federally-Regulated Commercial & Industrial Equipment | 10/05/2018 |  | 11/26/2018
Lennox Industries Inc. | E-Series | LGH180**BM** | LPG | Induced Draft | False | True | 3 | False | Down |  | None | Non-Condensing | Two-Stage Modulating |  | 3 | Standard |  | 360000 | 288000 | [6 empty] | 80 | 80 | [6 empty] | Federally-Regulated Commercial & Industrial Equipment | 10/05/2018 |  | 11/26/2018
Lennox Industries Inc. | E-Series | LGH180**BH** | Natural Gas | Induced Draft | False | True | 3 | False | Down |  | None | Non-Condensing | Two-Stage Modulating |  | 3 | Standard |  | 480000 | 384000 | [6 empty] | 80 | 80 | [6 empty] | Federally-Regulated Commercial & Industrial Equipment | 10/05/2018 |  | 11/26/2018
Lennox Industries Inc. | E-Series | LGH180**BH** | LPG | Induced Draft | False | True | 3 | False | Down |  | None | Non-Condensing | Two-Stage Modulating |  | 3 | Standard |  | 480000 | 384000 | [6 empty] | 80 | 80 | [6 empty] | Federally-Regulated Commercial & Industrial Equipment | 10/05/2018 |  | 11/26/2018
Lennox Industries Inc. | E-Series | LGH210**BS** | Natural Gas | Induced Draft | False | True | 3 | False | Down |  | None | Non-Condensing | Two-Stage Modulating |  | 3 | Standard |  | 260000 | 208000 | [6 empty] | 80 | 80 | [6 empty] | Federally-Regulated Commercial & Industrial Equipment | 10/05/2018 |  | 11/26/2018
Lennox Industries Inc. | E-Series | LGH210**BS** | LPG | Induced Draft | False | True | 3 | False | Down |  | None | Non-Condensing | Two-Stage Modulating |  | 3 | Standard |  | 260000 | 208000 | [6 empty] | 80 | 80 | [6 empty] | Federally-Regulated Commercial & Industrial Equipment | 10/05/2018 |  | 11/26/2018
Lennox Industries Inc. | E-Series | LGH240**BH** | Natural Gas | Induced Draft | False | True | 3 | False | Down |  | None | Non-Condensing | Two-Stage Modulating |  | 5 | Standard |  | 480000 | 384000 | [6 empty] | 80 | 80 | [6 empty] | Federally-Regulated Commercial & Industrial Equipment | 10/05/2018 |  | 11/26/2018
Lennox Industries Inc. | E-Series | LGH240**BH** | LPG | Induced Draft | False | True | 3 | False | Down |  | None | Non-Condensing | Two-Stage Modulating |  | 5 | Standard |  | 480000 | 384000 | [6 empty] | 80 | 80 | [6 empty] | Federally-Regulated Commercial & Industrial Equipment | 10/05/2018 |  | 11/26/2018
Lennox Industries Inc. | E-Series | LGH210**BM** | Natural Gas | Induced Draft | False | True | 3 | False | Down |  | None | Non-Condensing | Two-Stage Modulating |  | 3 | Standard |  | 360000 | 288000 | [6 empty] | 80 | 80 | [6 empty] | Federally-Regulated Commercial & Industrial Equipment | 10/05/2018 |  | 11/26/2018
Lennox Industries Inc. | E-Series | LGH210**BM** | LPG | Induced Draft | False | True | 3 | False | Down |  | None | Non-Condensing | Two-Stage Modulating |  | 3 | Standard |  | 360000 | 288000 | [6 empty] | 80 | 80 | [6 empty] | Federally-Regulated Commercial & Industrial Equipment | 10/05/2018 |  | 11/26/2018
Lennox Industries Inc. | E-Series | LGH210**BH** | Natural Gas | Induced Draft | False | True | 3 | False | Down |  | None | Non-Condensing | Two-Stage Modulating |  | 3 | Standard |  | 480000 | 384000 | [6 empty] | 80 | 80 | [6 empty] | Federally-Regulated Commercial & Industrial Equipment | 10/05/2018 |  | 11/26/2018
Lennox Industries Inc. | E-Series | LGH210**BH** | LPG | Induced Draft | False | True | 3 | False | Down |  | None | Non-Condensing | Two-Stage Modulating |  | 3 | Standard |  | 480000 | 384000 | [6 empty] | 80 | 80 | [6 empty] | Federally-Regulated Commercial & Industrial Equipment | 10/05/2018 |  | 11/26/2018
Lennox Industries Inc. | E-Series | LGH240**BS** | Natural Gas | Induced Draft | False | True | 3 | False | Down |  | None | Non-Condensing | Two-Stage Modulating |  | 5 | Standard |  | 260000 | 208000 | [6 empty] | 80 | 80 | [6 empty] | Federally-Regulated Commercial & Industrial Equipment | 10/05/2018 |  | 11/26/2018
Lennox Industries Inc. | E-Series | LGH240**BS** | LPG | Induced Draft | False | True | 3 | False | Down |  | None | Non-Condensing | Two-Stage Modulating |  | 5 | Standard |  | 260000 | 208000 | [6 empty] | 80 | 80 | [6 empty] | Federally-Regulated Commercial & Industrial Equipment | 10/05/2018 |  | 11/26/2018
Lennox Industries Inc. | E-Series | LGH240**BM** | Natural Gas | Induced Draft | False | True | 3 | False | Down |  | None | Non-Condensing | Two-Stage Modulating |  | 5 | Standard |  | 360000 | 288000 | [6 empty] | 80 | 80 | [6 empty] | Federally-Regulated Commercial & Industrial Equipment | 10/05/2018 |  | 11/26/2018
Lennox Industries Inc. | E-Series | LGH240**BM** | LPG | Induced Draft | False | True | 3 | False | Down |  | None | Non-Condensing | Two-Stage Modulating |  | 5 | Standard |  | 360000 | 288000 | [6 empty] | 80 | 80 | [6 empty] | Federally-Regulated Commercial & Industrial Equipment | 10/05/2018 |  | 11/26/2018
Lennox Industries Inc. | E-Series | LGH150**MH** | Natural Gas | Induced Draft | False | True | 3 | False | Down |  | None | Non-Condensing | Two-Stage Modulating |  | 2 | Standard |  | 240000 | 192000 | [6 empty] | 80 | 80 | [6 empty] | Federally-Regulated Commercial & Industrial Equipment | 10/05/2018 |  | 11/26/2018
Lennox Industries Inc. | E-Series | LGH150**MH** | Natural Gas | Induced Draft | False | True | 3 | False | Horizontal |  | None | Non-Condensing | Two-Stage Modulating |  | 2 | Standard |  | 240000 | 192000 | [6 empty] | 80 | 80 | [6 empty] | Federally-Regulated Commercial & Industrial Equipment | 10/05/2018 |  | 11/26/2018
Lennox Industries Inc. | E-Series | LGH150**MH** | LPG | Induced Draft | False | True | 3 | False | Down |  | None | Non-Condensing | Two-Stage Modulating |  | 2 | Standard |  | 240000 | 192000 | [6 empty] | 80 | 80 | [6 empty] | Federally-Regulated Commercial & Industrial Equipment | 10/05/2018 |  | 11/26/2018
Lennox Industries Inc. | E-Series | LGH150**MH** | LPG | Induced Draft | False | True | 3 | False | Horizontal |  | None | Non-Condensing | Two-Stage Modulating |  | 2 | Standard |  | 240000 | 192000 | [6 empty] | 80 | 80 | [6 empty] | Federally-Regulated Commercial & Industrial Equipment | 10/05/2018 |  | 11/26/2018
Lennox Industries Inc. | E-Series | LGH242**VS** | Natural Gas | Induced Draft | False | True | 3 | False | Down |  | None | Non-Condensing | Two-Stage Modulating |  | 5 | Standard |  | 260000 | 208000 | [6 empty] | 80 | 80 | [6 empty] | Federally-Regulated Commercial & Industrial Equipment | 10/05/2018 |  | 11/26/2018
Lennox Industries Inc. | E-Series | LGH242**VS** | LPG | Induced Draft | False | True | 3 | False | Down |  | None | Non-Condensing | Two-Stage Modulating |  | 5 | Standard |  | 260000 | 208000 | [6 empty] | 80 | 80 | [6 empty] | Federally-Regulated Commercial & Industrial Equipment | 10/05/2018 |  | 11/26/2018
Lennox Industries Inc. | E-Series | LGH242**VM** | Natural Gas | Induced Draft | False | True | 3 | False | Down |  | None | Non-Condensing | Two-Stage Modulating |  | 5 | Standard |  | 360000 | 288000 | [6 empty] | 80 | 80 | [6 empty] | Federally-Regulated Commercial & Industrial Equipment | 10/05/2018 |  | 11/26/2018
Lennox Industries Inc. | E-Series | LGH242**VM** | LPG | Induced Draft | False | True | 3 | False | Down |  | None | Non-Condensing | Two-Stage Modulating |  | 5 | Standard |  | 360000 | 288000 | [6 empty] | 80 | 80 | [6 empty] | Federally-Regulated Commercial & Industrial Equipment | 10/05/2018 |  | 11/26/2018
Lennox Industries Inc. | E-Series | LGH092**MH** | Natural Gas | Induced Draft | False | True | 3 | False | Down |  | None | Non-Condensing | Two-Stage Modulating |  | 2 | Standard |  | 240000 | 192000 | [6 empty] | 80 | 80 | [6 empty] | Federally-Regulated Commercial & Industrial Equipment | 10/05/2018 |  | 11/26/2018
Lennox Industries Inc. | E-Series | LGH092**MH** | Natural Gas | Induced Draft | False | True | 3 | False | Horizontal |  | None | Non-Condensing | Two-Stage Modulating |  | 2 | Standard |  | 240000 | 192000 | [6 empty] | 80 | 80 | [6 empty] | Federally-Regulated Commercial & Industrial Equipment | 10/05/2018 |  | 11/26/2018
Lennox Industries Inc. | E-Series | LGH092**MH** | LPG | Induced Draft | False | True | 3 | False | Down |  | None | Non-Condensing | Two-Stage Modulating |  | 2 | Standard |  | 240000 | 192000 | [6 empty] | 80 | 80 | [6 empty] | Federally-Regulated Commercial & Industrial Equipment | 10/05/2018 |  | 11/26/2018
Lennox Industries Inc. | E-Series | LGH092**MH** | LPG | Induced Draft | False | True | 3 | False | Horizontal |  | None | Non-Condensing | Two-Stage Modulating |  | 2 | Standard |  | 240000 | 192000 | [6 empty] | 80 | 80 | [6 empty] | Federally-Regulated Commercial & Industrial Equipment | 10/05/2018 |  | 11/26/2018
Lennox Industries Inc. | E-Series | LGH360**VH** | Natural Gas | Induced Draft | False | True | 3 | False | Down |  | None | Non-Condensing | Two-Stage Modulating |  | 5 | Standard |  | 480000 | 384000 | [6 empty] | 80 | 80 | [6 empty] | Federally-Regulated Commercial & Industrial Equipment | 10/05/2018 |  | 11/26/2018
Lennox Industries Inc. | E-Series | LGH360**VH** | LPG | Induced Draft | False | True | 3 | False | Down |  | None | Non-Condensing | Two-Stage Modulating |  | 5 | Standard |  | 480000 | 384000 | [6 empty] | 80 | 80 | [6 empty] | Federally-Regulated Commercial & Industrial Equipment | 10/05/2018 |  | 11/26/2018
Lennox Industries Inc. | E-Series | LGH102**MH** | Natural Gas | Induced Draft | False | True | 3 | False | Down |  | None | Non-Condensing | Two-Stage Modulating |  | 2 | Standard |  | 240000 | 192000 | [6 empty] | 80 | 80 | [6 empty] | Federally-Regulated Commercial & Industrial Equipment | 10/05/2018 |  | 11/26/2018
Lennox Industries Inc. | E-Series | LGH102**MH** | Natural Gas | Induced Draft | False | True | 3 | False | Horizontal |  | None | Non-Condensing | Two-Stage Modulating |  | 2 | Standard |  | 240000 | 192000 | [6 empty] | 80 | 80 | [6 empty] | Federally-Regulated Commercial & Industrial Equipment | 10/05/2018 |  | 11/26/2018
Lennox Industries Inc. | E-Series | LGH102**MH** | LPG | Induced Draft | False | True | 3 | False | Down |  | None | Non-Condensing | Two-Stage Modulating |  | 2 | Standard |  | 240000 | 192000 | [6 empty] | 80 | 80 | [6 empty] | Federally-Regulated Commercial & Industrial Equipment | 10/05/2018 |  | 11/26/2018
Lennox Industries Inc. | E-Series | LGH102**MH** | LPG | Induced Draft | False | True | 3 | False | Horizontal |  | None | Non-Condensing | Two-Stage Modulating |  | 2 | Standard |  | 240000 | 192000 | [6 empty] | 80 | 80 | [6 empty] | Federally-Regulated Commercial & Industrial Equipment | 10/05/2018 |  | 11/26/2018
Lennox Industries Inc. | E-Series | LGH242**VH** | Natural Gas | Induced Draft | False | True | 3 | False | Down |  | None | Non-Condensing | Two-Stage Modulating |  | 5 | Standard |  | 480000 | 384000 | [6 empty] | 80 | 80 | [6 empty] | Federally-Regulated Commercial & Industrial Equipment | 10/05/2018 |  | 11/26/2018
Lennox Industries Inc. | E-Series | LGH242**VH** | LPG | Induced Draft | False | True | 3 | False | Down |  | None | Non-Condensing | Two-Stage Modulating |  | 5 | Standard |  | 480000 | 384000 | [6 empty] | 80 | 80 | [6 empty] | Federally-Regulated Commercial & Industrial Equipment | 10/05/2018 |  | 11/26/2018
Lennox Industries Inc. | E-Series | LGH300S*BS** | Natural Gas | Induced Draft | False | True | 3 | False | Down |  | None | Non-Condensing | Two-Stage Modulating |  | 5 | Standard |  | 260000 | 208000 | [6 empty] | 80 | 80 | [6 empty] | Federally-Regulated Commercial & Industrial Equipment | 10/05/2018 |  | 11/26/2018
Lennox Industries Inc. | E-Series | LGH300S*BS** | LPG | Induced Draft | False | True | 3 | False | Down |  | None | Non-Condensing | Two-Stage Modulating |  | 5 | Standard |  | 260000 | 208000 | [6 empty] | 80 | 80 | [6 empty] | Federally-Regulated Commercial & Industrial Equipment | 10/05/2018 |  | 11/26/2018
Lennox Industries Inc. | E-Series | LGH120**MH** | Natural Gas | Induced Draft | False | True | 3 | False | Down |  | None | Non-Condensing | Two-Stage Modulating |  | 2 | Standard |  | 240000 | 192000 | [6 empty] | 80 | 80 | [6 empty] | Federally-Regulated Commercial & Industrial Equipment | 10/05/2018 |  | 11/26/2018
Lennox Industries Inc. | E-Series | LGH120**MH** | Natural Gas | Induced Draft | False | True | 3 | False | Horizontal |  | None | Non-Condensing | Two-Stage Modulating |  | 2 | Standard |  | 240000 | 192000 | [6 empty] | 80 | 80 | [6 empty] | Federally-Regulated Commercial & Industrial Equipment | 10/05/2018 |  | 11/26/2018
Lennox Industries Inc. | E-Series | LGH120**MH** | LPG | Induced Draft | False | True | 3 | False | Down |  | None | Non-Condensing | Two-Stage Modulating |  | 2 | Standard |  | 240000 | 192000 | [6 empty] | 80 | 80 | [6 empty] | Federally-Regulated Commercial & Industrial Equipment | 10/05/2018 |  | 11/26/2018
Lennox Industries Inc. | E-Series | LGH120**MH** | LPG | Induced Draft | False | True | 3 | False | Horizontal |  | None | Non-Condensing | Two-Stage Modulating |  | 2 | Standard |  | 240000 | 192000 | [6 empty] | 80 | 80 | [6 empty] | Federally-Regulated Commercial & Industrial Equipment | 10/05/2018 |  | 11/26/2018
Lennox Industries Inc. | E-Series | LGH300S*BH** | Natural Gas | Induced Draft | False | True | 3 | False | Down |  | None | Non-Condensing | Two-Stage Modulating |  | 5 | Standard |  | 480000 | 384000 | [6 empty] | 80 | 80 | [6 empty] | Federally-Regulated Commercial & Industrial Equipment | 10/05/2018 |  | 11/26/2018
Lennox Industries Inc. | E-Series | LGH300S*BH** | LPG | Induced Draft | False | True | 3 | False | Down |  | None | Non-Condensing | Two-Stage Modulating |  | 5 | Standard |  | 480000 | 384000 | [6 empty] | 80 | 80 | [6 empty] | Federally-Regulated Commercial & Industrial Equipment | 10/05/2018 |  | 11/26/2018
Lennox Industries Inc. | E-Series | LGH300S*BM** | Natural Gas | Induced Draft | False | True | 3 | False | Down |  | None | Non-Condensing | Two-Stage Modulating |  | 5 | Standard |  | 360000 | 288000 | [6 empty] | 80 | 80 | [6 empty] | Federally-Regulated Commercial & Industrial Equipment | 10/05/2018 |  | 11/26/2018
Lennox Industries Inc. | E-Series | LGH300S*BM** | LPG | Induced Draft | False | True | 3 | False | Down |  | None | Non-Condensing | Two-Stage Modulating |  | 5 | Standard |  | 360000 | 288000 | [6 empty] | 80 | 80 | [6 empty] | Federally-Regulated Commercial & Industrial Equipment | 10/05/2018 |  | 11/26/2018
Lennox Industries Inc. | E-Series | LGH300S*MM** | Natural Gas | Induced Draft | False | True | 3 | False | Down |  | None | Non-Condensing | Two-Stage Modulating |  | 5 | Standard |  | 360000 | 288000 | [6 empty] | 80 | 80 | [6 empty] | Federally-Regulated Commercial & Industrial Equipment | 10/05/2018 |  | 11/26/2018
Lennox Industries Inc. | E-Series | LGH300S*MM** | LPG | Induced Draft | False | True | 3 | False | Down |  | None | Non-Condensing | Two-Stage Modulating |  | 5 | Standard |  | 360000 | 288000 | [6 empty] | 80 | 80 | [6 empty] | Federally-Regulated Commercial & Industrial Equipment | 10/05/2018 |  | 11/26/2018
Lennox Industries Inc. | E-Series | LGH210**MS** | Natural Gas | Induced Draft | False | True | 3 | False | Down |  | None | Non-Condensing | Two-Stage Modulating |  | 3 | Standard |  | 260000 | 208000 | [6 empty] | 80 | 80 | [6 empty] | Federally-Regulated Commercial & Industrial Equipment | 10/05/2018 |  | 11/26/2018
Lennox Industries Inc. | E-Series | LGH210**MS** | LPG | Induced Draft | False | True | 3 | False | Down |  | None | Non-Condensing | Two-Stage Modulating |  | 3 | Standard |  | 260000 | 208000 | [6 empty] | 80 | 80 | [6 empty] | Federally-Regulated Commercial & Industrial Equipment | 10/05/2018 |  | 11/26/2018
Lennox Industries Inc. | E-Series | LGH180**MS** | Natural Gas | Induced Draft | False | True | 3 | False | Down |  | None | Non-Condensing | Two-Stage Modulating |  | 3 | Standard |  | 260000 | 208000 | [6 empty] | 80 | 80 | [6 empty] | Federally-Regulated Commercial & Industrial Equipment | 10/05/2018 |  | 11/26/2018
Lennox Industries Inc. | E-Series | LGH180**MS** | LPG | Induced Draft | False | True | 3 | False | Down |  | None | Non-Condensing | Two-Stage Modulating |  | 3 | Standard |  | 260000 | 208000 | [6 empty] | 80 | 80 | [6 empty] | Federally-Regulated Commercial & Industrial Equipment | 10/05/2018 |  | 11/26/2018
Lennox Industries Inc. | E-Series | LGH180**MH** | Natural Gas | Induced Draft | False | True | 3 | False | Down |  | None | Non-Condensing | Two-Stage Modulating |  | 3 | Standard |  | 480000 | 384000 | [6 empty] | 80 | 80 | [6 empty] | Federally-Regulated Commercial & Industrial Equipment | 10/05/2018 |  | 11/26/2018
Lennox Industries Inc. | E-Series | LGH180**MH** | LPG | Induced Draft | False | True | 3 | False | Down |  | None | Non-Condensing | Two-Stage Modulating |  | 3 | Standard |  | 480000 | 384000 | [6 empty] | 80 | 80 | [6 empty] | Federally-Regulated Commercial & Industrial Equipment | 10/05/2018 |  | 11/26/2018
Lennox Industries Inc. | E-Series | LGH210**MH** | Natural Gas | Induced Draft | False | True | 3 | False | Down |  | None | Non-Condensing | Two-Stage Modulating |  | 3 | Standard |  | 480000 | 384000 | [6 empty] | 80 | 80 | [6 empty] | Federally-Regulated Commercial & Industrial Equipment | 10/05/2018 |  | 11/26/2018
Lennox Industries Inc. | E-Series | LGH210**MH** | LPG | Induced Draft | False | True | 3 | False | Down |  | None | Non-Condensing | Two-Stage Modulating |  | 3 | Standard |  | 480000 | 384000 | [6 empty] | 80 | 80 | [6 empty] | Federally-Regulated Commercial & Industrial Equipment | 10/05/2018 |  | 11/26/2018
Lennox Industries Inc. | E-Series | LGH300S*MH** | Natural Gas | Induced Draft | False | True | 3 | False | Down |  | None | Non-Condensing | Two-Stage Modulating |  | 5 | Standard |  | 480000 | 384000 | [6 empty] | 80 | 80 | [6 empty] | Federally-Regulated Commercial & Industrial Equipment | 10/05/2018 |  | 11/26/2018
Lennox Industries Inc. | E-Series | LGH300S*MH** | LPG | Induced Draft | False | True | 3 | False | Down |  | None | Non-Condensing | Two-Stage Modulating |  | 5 | Standard |  | 480000 | 384000 | [6 empty] | 80 | 80 | [6 empty] | Federally-Regulated Commercial & Industrial Equipment | 10/05/2018 |  | 11/26/2018
Lennox Industries Inc. | E-Series | LGH300S*MS** | Natural Gas | Induced Draft | False | True | 3 | False | Down |  | None | Non-Condensing | Two-Stage Modulating |  | 5 | Standard |  | 260000 | 208000 | [6 empty] | 80 | 80 | [6 empty] | Federally-Regulated Commercial & Industrial Equipment | 10/05/2018 |  | 11/26/2018
Lennox Industries Inc. | E-Series | LGH300S*MS** | LPG | Induced Draft | False | True | 3 | False | Down |  | None | Non-Condensing | Two-Stage Modulating |  | 5 | Standard |  | 260000 | 208000 | [6 empty] | 80 | 80 | [6 empty] | Federally-Regulated Commercial & Industrial Equipment | 10/05/2018 |  | 11/26/2018
Lennox Industries Inc. | E-Series | LGH180**MM** | Natural Gas | Induced Draft | False | True | 3 | False | Down |  | None | Non-Condensing | Two-Stage Modulating |  | 3 | Standard |  | 360000 | 288000 | [6 empty] | 80 | 80 | [6 empty] | Federally-Regulated Commercial & Industrial Equipment | 10/05/2018 |  | 11/26/2018
Lennox Industries Inc. | E-Series | LGH180**MM** | LPG | Induced Draft | False | True | 3 | False | Down |  | None | Non-Condensing | Two-Stage Modulating |  | 3 | Standard |  | 360000 | 288000 | [6 empty] | 80 | 80 | [6 empty] | Federally-Regulated Commercial & Industrial Equipment | 10/05/2018 |  | 11/26/2018
Lennox Industries Inc. | E-Series | LGH156**MS** | Natural Gas | Induced Draft | False | True | 3 | False | Down |  | None | Non-Condensing | Two-Stage Modulating |  | 2 | Standard |  | 260000 | 208000 | [6 empty] | 80 | 80 | [6 empty] | Federally-Regulated Commercial & Industrial Equipment | 10/05/2018 |  | 11/26/2018
Lennox Industries Inc. | E-Series | LGH156**MS** | LPG | Induced Draft | False | True | 3 | False | Down |  | None | Non-Condensing | Two-Stage Modulating |  | 2 | Standard |  | 260000 | 208000 | [6 empty] | 80 | 80 | [6 empty] | Federally-Regulated Commercial & Industrial Equipment | 10/05/2018 |  | 11/26/2018
Lennox Industries Inc. | E-Series | LGH210**MM** | Natural Gas | Induced Draft | False | True | 3 | False | Down |  | None | Non-Condensing | Two-Stage Modulating |  | 3 | Standard |  | 360000 | 288000 | [6 empty] | 80 | 80 | [6 empty] | Federally-Regulated Commercial & Industrial Equipment | 10/05/2018 |  | 11/26/2018
Lennox Industries Inc. | E-Series | LGH210**MM** | LPG | Induced Draft | False | True | 3 | False | Down |  | None | Non-Condensing | Two-Stage Modulating |  | 3 | Standard |  | 360000 | 288000 | [6 empty] | 80 | 80 | [6 empty] | Federally-Regulated Commercial & Industrial Equipment | 10/05/2018 |  | 11/26/2018
Lennox Industries Inc. | E-Series | LGH240**MS** | Natural Gas | Induced Draft | False | True | 3 | False | Down |  | None | Non-Condensing | Two-Stage Modulating |  | 5 | Standard |  | 260000 | 208000 | [6 empty] | 80 | 80 | [6 empty] | Federally-Regulated Commercial & Industrial Equipment | 10/05/2018 |  | 11/26/2018
Lennox Industries Inc. | E-Series | LGH240**MS** | LPG | Induced Draft | False | True | 3 | False | Down |  | None | Non-Condensing | Two-Stage Modulating |  | 5 | Standard |  | 260000 | 208000 | [6 empty] | 80 | 80 | [6 empty] | Federally-Regulated Commercial & Industrial Equipment | 10/05/2018 |  | 11/26/2018
Lennox Industries Inc. | E-Series | LGH156**MM** | Natural Gas | Induced Draft | False | True | 3 | False | Down |  | None | Non-Condensing | Two-Stage Modulating |  | 2 | Standard |  | 360000 | 288000 | [6 empty] | 80 | 80 | [6 empty] | Federally-Regulated Commercial & Industrial Equipment | 10/05/2018 |  | 11/26/2018
Lennox Industries Inc. | E-Series | LGH156**MM** | LPG | Induced Draft | False | True | 3 | False | Down |  | None | Non-Condensing | Two-Stage Modulating |  | 2 | Standard |  | 360000 | 288000 | [6 empty] | 80 | 80 | [6 empty] | Federally-Regulated Commercial & Industrial Equipment | 10/05/2018 |  | 11/26/2018
Lennox Industries Inc. | E-Series | LGH240**MM** | Natural Gas | Induced Draft | False | True | 3 | False | Down |  | None | Non-Condensing | Two-Stage Modulating |  | 5 | Standard |  | 360000 | 288000 | [6 empty] | 80 | 80 | [6 empty] | Federally-Regulated Commercial & Industrial Equipment | 10/05/2018 |  | 11/26/2018
Lennox Industries Inc. | E-Series | LGH240**MM** | LPG | Induced Draft | False | True | 3 | False | Down |  | None | Non-Condensing | Two-Stage Modulating |  | 5 | Standard |  | 360000 | 288000 | [6 empty] | 80 | 80 | [6 empty] | Federally-Regulated Commercial & Industrial Equipment | 10/05/2018 |  | 11/26/2018
Lennox Industries Inc. | E-Series | LGH240**MH** | Natural Gas | Induced Draft | False | True | 3 | False | Down |  | None | Non-Condensing | Two-Stage Modulating |  | 5 | Standard |  | 480000 | 384000 | [6 empty] | 80 | 80 | [6 empty] | Federally-Regulated Commercial & Industrial Equipment | 10/05/2018 |  | 11/26/2018
Lennox Industries Inc. | E-Series | LGH240**MH** | LPG | Induced Draft | False | True | 3 | False | Down |  | None | Non-Condensing | Two-Stage Modulating |  | 5 | Standard |  | 480000 | 384000 | [6 empty] | 80 | 80 | [6 empty] | Federally-Regulated Commercial & Industrial Equipment | 10/05/2018 |  | 11/26/2018
Lennox Industries Inc. | STRATEGOS | SGC120**BH** | Natural Gas | Induced Draft | False | True | 3 | False | Down |  | None | Non-Condensing | Two-Stage Modulating |  | 3 | Standard |  | 240000 | 192000 | [6 empty] | 80 | 80 | [6 empty] | Federally-Regulated Commercial & Industrial Equipment | 10/04/2018 |  | 11/26/2018
Lennox Industries Inc. | STRATEGOS | SGC120**BH** | LPG | Induced Draft | False | True | 3 | False | Down |  | None | Non-Condensing | Two-Stage Modulating |  | 3 | Standard |  | 240000 | 192000 | [6 empty] | 80 | 80 | [6 empty] | Federally-Regulated Commercial & Industrial Equipment | 10/04/2018 |  | 11/26/2018
Lennox Industries Inc. | STRATEGOS | SGC120**MH** | Natural Gas | Induced Draft | False | True | 3 | False | Down |  | None | Non-Condensing | Two-Stage Modulating |  | 3 | Standard |  | 240000 | 192000 | [6 empty] | 80 | 80 | [6 empty] | Federally-Regulated Commercial & Industrial Equipment | 10/04/2018 |  | 11/26/2018
Lennox Industries Inc. | STRATEGOS | SGC120**MH** | LPG | Induced Draft | False | True | 3 | False | Down |  | None | Non-Condensing | Two-Stage Modulating |  | 3 | Standard |  | 240000 | 192000 | [6 empty] | 80 | 80 | [6 empty] | Federally-Regulated Commercial & Industrial Equipment | 10/04/2018 |  | 11/26/2018
Lennox Industries Inc. | STRATEGOS | SGC288**MS** | Natural Gas | Induced Draft | False | True | 3 | False | Down |  | None | Non-Condensing | Two-Stage Modulating |  | 5 | Standard |  | 260000 | 208000 | [6 empty] | 80 | 80 | [6 empty] | Federally-Regulated Commercial & Industrial Equipment | 10/04/2018 |  | 11/26/2018
Lennox Industries Inc. | STRATEGOS | SGC288**MS** | LPG | Induced Draft | False | True | 3 | False | Down |  | None | Non-Condensing | Two-Stage Modulating |  | 5 | Standard |  | 260000 | 208000 | [6 empty] | 80 | 80 | [6 empty] | Federally-Regulated Commercial & Industrial Equipment | 10/04/2018 |  | 11/26/2018
Lennox Industries Inc. | STRATEGOS | SGC288**BS** | Natural Gas | Induced Draft | False | True | 3 | False | Down |  | None | Non-Condensing | Two-Stage Modulating |  | 5 | Standard |  | 260000 | 208000 | [6 empty] | 80 | 80 | [6 empty] | Federally-Regulated Commercial & Industrial Equipment | 10/04/2018 |  | 11/26/2018
Lennox Industries Inc. | STRATEGOS | SGC240**BH** | Natural Gas | Induced Draft | False | True | 3 | False | Down |  | None | Non-Condensing | Two-Stage Modulating |  | 5 | Standard |  | 480000 | 384000 | [6 empty] | 80 | 80 | [6 empty] | Federally-Regulated Commercial & Industrial Equipment | 10/04/2018 |  | 11/26/2018
Lennox Industries Inc. | STRATEGOS | SGC288**BS** | LPG | Induced Draft | False | True | 3 | False | Down |  | None | Non-Condensing | Two-Stage Modulating |  | 5 | Standard |  | 260000 | 208000 | [6 empty] | 80 | 80 | [6 empty] | Federally-Regulated Commercial & Industrial Equipment | 10/04/2018 |  | 11/26/2018
Lennox Industries Inc. | STRATEGOS | SGC240**BH** | LPG | Induced Draft | False | True | 3 | False | Down |  | None | Non-Condensing | Two-Stage Modulating |  | 5 | Standard |  | 480000 | 384000 | [6 empty] | 80 | 80 | [6 empty] | Federally-Regulated Commercial & Industrial Equipment | 10/04/2018 |  | 11/26/2018
Lennox Industries Inc. | STRATEGOS | SGC240**MM** | Natural Gas | Induced Draft | False | True | 3 | False | Down |  | None | Non-Condensing | Two-Stage Modulating |  | 5 | Standard |  | 360000 | 288000 | [6 empty] | 80 | 80 | [6 empty] | Federally-Regulated Commercial & Industrial Equipment | 10/04/2018 |  | 11/26/2018
Lennox Industries Inc. | STRATEGOS | SGC240**MM** | LPG | Induced Draft | False | True | 3 | False | Down |  | None | Non-Condensing | Two-Stage Modulating |  | 5 | Standard |  | 360000 | 288000 | [6 empty] | 80 | 80 | [6 empty] | Federally-Regulated Commercial & Industrial Equipment | 10/04/2018 |  | 11/26/2018
Lennox Industries Inc. | STRATEGOS | SGC288**MM** | Natural Gas | Induced Draft | False | True | 3 | False | Down |  | None | Non-Condensing | Two-Stage Modulating |  | 5 | Standard |  | 360000 | 288000 | [6 empty] | 80 | 80 | [6 empty] | Federally-Regulated Commercial & Industrial Equipment | 10/04/2018 |  | 11/26/2018
Lennox Industries Inc. | STRATEGOS | SGC288**MM** | LPG | Induced Draft | False | True | 3 | False | Down |  | None | Non-Condensing | Two-Stage Modulating |  | 5 | Standard |  | 360000 | 288000 | [6 empty] | 80 | 80 | [6 empty] | Federally-Regulated Commercial & Industrial Equipment | 10/04/2018 |  | 11/26/2018
Lennox Industries Inc. | STRATEGOS | SGC240**MH** | Natural Gas | Induced Draft | False | True | 3 | False | Down |  | None | Non-Condensing | Two-Stage Modulating |  | 5 | Standard |  | 480000 | 384000 | [6 empty] | 80 | 80 | [6 empty] | Federally-Regulated Commercial & Industrial Equipment | 10/04/2018 |  | 11/26/2018
Lennox Industries Inc. | STRATEGOS | SGC240**BM** | Natural Gas | Induced Draft | False | True | 3 | False | Down |  | None | Non-Condensing | Two-Stage Modulating |  | 5 | Standard |  | 360000 | 288000 | [6 empty] | 80 | 80 | [6 empty] | Federally-Regulated Commercial & Industrial Equipment | 10/04/2018 |  | 11/26/2018
Lennox Industries Inc. | STRATEGOS | SGC240**MH** | LPG | Induced Draft | False | True | 3 | False | Down |  | None | Non-Condensing | Two-Stage Modulating |  | 5 | Standard |  | 480000 | 384000 | [6 empty] | 80 | 80 | [6 empty] | Federally-Regulated Commercial & Industrial Equipment | 10/04/2018 |  | 11/26/2018
Lennox Industries Inc. | STRATEGOS | SGC240**BM** | LPG | Induced Draft | False | True | 3 | False | Down |  | None | Non-Condensing | Two-Stage Modulating |  | 5 | Standard |  | 360000 | 288000 | [6 empty] | 80 | 80 | [6 empty] | Federally-Regulated Commercial & Industrial Equipment | 10/04/2018 |  | 11/26/2018
Lennox Industries Inc. | STRATEGOS | SGC288**BH** | Natural Gas | Induced Draft | False | True | 3 | False | Down |  | None | Non-Condensing | Two-Stage Modulating |  | 5 | Standard |  | 480000 | 384000 | [6 empty] | 80 | 80 | [6 empty] | Federally-Regulated Commercial & Industrial Equipment | 10/04/2018 |  | 11/26/2018
Lennox Industries Inc. | STRATEGOS | SGC288**BH** | LPG | Induced Draft | False | True | 3 | False | Down |  | None | Non-Condensing | Two-Stage Modulating |  | 5 | Standard |  | 480000 | 384000 | [6 empty] | 80 | 80 | [6 empty] | Federally-Regulated Commercial & Industrial Equipment | 10/04/2018 |  | 11/26/2018
Lennox Industries Inc. | STRATEGOS | SGC240**MS** | Natural Gas | Induced Draft | False | True | 3 | False | Down |  | None | Non-Condensing | Two-Stage Modulating |  | 5 | Standard |  | 260000 | 208000 | [6 empty] | 80 | 80 | [6 empty] | Federally-Regulated Commercial & Industrial Equipment | 10/04/2018 |  | 11/26/2018
Lennox Industries Inc. | STRATEGOS | SGC288**MH** | Natural Gas | Induced Draft | False | True | 3 | False | Down |  | None | Non-Condensing | Two-Stage Modulating |  | 5 | Standard |  | 480000 | 384000 | [6 empty] | 80 | 80 | [6 empty] | Federally-Regulated Commercial & Industrial Equipment | 10/04/2018 |  | 11/26/2018
Lennox Industries Inc. | STRATEGOS | SGC240**MS** | LPG | Induced Draft | False | True | 3 | False | Down |  | None | Non-Condensing | Two-Stage Modulating |  | 5 | Standard |  | 260000 | 208000 | [6 empty] | 80 | 80 | [6 empty] | Federally-Regulated Commercial & Industrial Equipment | 10/04/2018 |  | 11/26/2018
Lennox Industries Inc. | STRATEGOS | SGC288**MH** | LPG | Induced Draft | False | True | 3 | False | Down |  | None | Non-Condensing | Two-Stage Modulating |  | 5 | Standard |  | 480000 | 384000 | [6 empty] | 80 | 80 | [6 empty] | Federally-Regulated Commercial & Industrial Equipment | 10/04/2018 |  | 11/26/2018
Lennox Industries Inc. | STRATEGOS | SGC240**BS** | Natural Gas | Induced Draft | False | True | 3 | False | Down |  | None | Non-Condensing | Two-Stage Modulating |  | 5 | Standard |  | 260000 | 208000 | [6 empty] | 80 | 80 | [6 empty] | Federally-Regulated Commercial & Industrial Equipment | 10/04/2018 |  | 11/26/2018
Lennox Industries Inc. | STRATEGOS | SGC240**BS** | LPG | Induced Draft | False | True | 3 | False | Down |  | None | Non-Condensing | Two-Stage Modulating |  | 5 | Standard |  | 260000 | 208000 | [6 empty] | 80 | 80 | [6 empty] | Federally-Regulated Commercial & Industrial Equipment | 10/04/2018 |  | 11/26/2018
Lennox Industries Inc. | STRATEGOS | SGC288**BM** | Natural Gas | Induced Draft | False | True | 3 | False | Down |  | None | Non-Condensing | Two-Stage Modulating |  | 5 | Standard |  | 360000 | 288000 | [6 empty] | 80 | 80 | [6 empty] | Federally-Regulated Commercial & Industrial Equipment | 10/04/2018 |  | 11/26/2018
Lennox Industries Inc. | STRATEGOS | SGC288**BM** | LPG | Induced Draft | False | True | 3 | False | Down |  | None | Non-Condensing | Two-Stage Modulating |  | 5 | Standard |  | 360000 | 288000 | [6 empty] | 80 | 80 | [6 empty] | Federally-Regulated Commercial & Industrial Equipment | 10/04/2018 |  | 11/26/2018
Lennox Industries Inc. | Z-SERIES | ZGA102**BH** | Natural Gas | Induced Draft | False | True | 3 | False | Down |  | None | Non-Condensing | Two-Stage Modulating |  | 2 | Standard |  | 240000 | 192000 | [6 empty] | 80 | 80 | [6 empty] | Federally-Regulated Commercial & Industrial Equipment | 10/05/2018 |  | 11/26/2018
Lennox Industries Inc. | Z-SERIES | ZGA102**BH** | Natural Gas | Induced Draft | False | True | 3 | False | Horizontal |  | None | Non-Condensing | Two-Stage Modulating |  | 2 | Standard |  | 240000 | 192000 | [6 empty] | 80 | 80 | [6 empty] | Federally-Regulated Commercial & Industrial Equipment | 10/05/2018 |  | 11/26/2018
Lennox Industries Inc. | Z-SERIES | ZGA102**BH** | LPG | Induced Draft | False | True | 3 | False | Down |  | None | Non-Condensing | Two-Stage Modulating |  | 2 | Standard |  | 240000 | 192000 | [6 empty] | 80 | 80 | [6 empty] | Federally-Regulated Commercial & Industrial Equipment | 10/05/2018 |  | 11/26/2018
Lennox Industries Inc. | Z-SERIES | ZGA102**BH** | LPG | Induced Draft | False | True | 3 | False | Horizontal |  | None | Non-Condensing | Two-Stage Modulating |  | 2 | Standard |  | 240000 | 192000 | [6 empty] | 80 | 80 | [6 empty] | Federally-Regulated Commercial & Industrial Equipment | 10/05/2018 |  | 11/26/2018
Lennox Industries Inc. | Z-SERIES | ZGA092**BH** | Natural Gas | Induced Draft | False | True | 3 | False | Down |  | None | Non-Condensing | Two-Stage Modulating |  | 2 | Standard |  | 240000 | 192000 | [6 empty] | 80 | 80 | [6 empty] | Federally-Regulated Commercial & Industrial Equipment | 10/05/2018 |  | 11/26/2018
Lennox Industries Inc. | Z-SERIES | ZGA092**BH** | Natural Gas | Induced Draft | False | True | 3 | False | Horizontal |  | None | Non-Condensing | Two-Stage Modulating |  | 2 | Standard |  | 240000 | 192000 | [6 empty] | 80 | 80 | [6 empty] | Federally-Regulated Commercial & Industrial Equipment | 10/05/2018 |  | 11/26/2018
Lennox Industries Inc. | Z-SERIES | ZGA092**BH** | LPG | Induced Draft | False | True | 3 | False | Down |  | None | Non-Condensing | Two-Stage Modulating |  | 2 | Standard |  | 240000 | 192000 | [6 empty] | 80 | 80 | [6 empty] | Federally-Regulated Commercial & Industrial Equipment | 10/05/2018 |  | 11/26/2018
Lennox Industries Inc. | Z-SERIES | ZGA092**BH** | LPG | Induced Draft | False | True | 3 | False | Horizontal |  | None | Non-Condensing | Two-Stage Modulating |  | 2 | Standard |  | 240000 | 192000 | [6 empty] | 80 | 80 | [6 empty] | Federally-Regulated Commercial & Industrial Equipment | 10/05/2018 |  | 11/26/2018
Lennox Industries Inc. | Z-SERIES | ZGA120**BH** | Natural Gas | Induced Draft | False | True | 3 | False | Down |  | None | Non-Condensing | Two-Stage Modulating |  | 2 | Standard |  | 240000 | 192000 | [6 empty] | 80 | 80 | [6 empty] | Federally-Regulated Commercial & Industrial Equipment | 10/05/2018 |  | 11/26/2018
Lennox Industries Inc. | Z-SERIES | ZGA120**BH** | Natural Gas | Induced Draft | False | True | 3 | False | Horizontal |  | None | Non-Condensing | Two-Stage Modulating |  | 2 | Standard |  | 240000 | 192000 | [6 empty] | 80 | 80 | [6 empty] | Federally-Regulated Commercial & Industrial Equipment | 10/05/2018 |  | 11/26/2018
Lennox Industries Inc. | Z-SERIES | ZGA120**BH** | LPG | Induced Draft | False | True | 3 | False | Down |  | None | Non-Condensing | Two-Stage Modulating |  | 2 | Standard |  | 240000 | 192000 | [6 empty] | 80 | 80 | [6 empty] | Federally-Regulated Commercial & Industrial Equipment | 10/05/2018 |  | 11/26/2018
Lennox Industries Inc. | Z-SERIES | ZGA120**BH** | LPG | Induced Draft | False | True | 3 | False | Horizontal |  | None | Non-Condensing | Two-Stage Modulating |  | 2 | Standard |  | 240000 | 192000 | [6 empty] | 80 | 80 | [6 empty] | Federally-Regulated Commercial & Industrial Equipment | 10/05/2018 |  | 11/26/2018
Lennox Industries Inc. | Z-SERIES | ZGA092**MH** | Natural Gas | Induced Draft | False | True | 3 | False | Down |  | None | Non-Condensing | Two-Stage Modulating |  | 2 | Standard |  | 240000 | 192000 | [6 empty] | 80 | 80 | [6 empty] | Federally-Regulated Commercial & Industrial Equipment | 10/05/2018 |  | 11/26/2018
Lennox Industries Inc. | Z-SERIES | ZGA092**MH** | Natural Gas | Induced Draft | False | True | 3 | False | Horizontal |  | None | Non-Condensing | Two-Stage Modulating |  | 2 | Standard |  | 240000 | 192000 | [6 empty] | 80 | 80 | [6 empty] | Federally-Regulated Commercial & Industrial Equipment | 10/05/2018 |  | 11/26/2018
Lennox Industries Inc. | Z-SERIES | ZGA092**MH** | LPG | Induced Draft | False | True | 3 | False | Down |  | None | Non-Condensing | Two-Stage Modulating |  | 2 | Standard |  | 240000 | 192000 | [6 empty] | 80 | 80 | [6 empty] | Federally-Regulated Commercial & Industrial Equipment | 10/05/2018 |  | 11/26/2018
Lennox Industries Inc. | Z-SERIES | ZGA092**MH** | LPG | Induced Draft | False | True | 3 | False | Horizontal |  | None | Non-Condensing | Two-Stage Modulating |  | 2 | Standard |  | 240000 | 192000 | [6 empty] | 80 | 80 | [6 empty] | Federally-Regulated Commercial & Industrial Equipment | 10/05/2018 |  | 11/26/2018
Lennox Industries Inc. | Z-SERIES | ZGA150**BH** | Natural Gas | Induced Draft | False | True | 3 | False | Down |  | None | Non-Condensing | Two-Stage Modulating |  | 2 | Standard |  | 240000 | 192000 | [6 empty] | 80 | 80 | [6 empty] | Federally-Regulated Commercial & Industrial Equipment | 10/05/2018 |  | 11/26/2018
Lennox Industries Inc. | Z-SERIES | ZGA150**BH** | Natural Gas | Induced Draft | False | True | 3 | False | Horizontal |  | None | Non-Condensing | Two-Stage Modulating |  | 2 | Standard |  | 240000 | 192000 | [6 empty] | 80 | 80 | [6 empty] | Federally-Regulated Commercial & Industrial Equipment | 10/05/2018 |  | 11/26/2018
Lennox Industries Inc. | Z-SERIES | ZGA150**BH** | LPG | Induced Draft | False | True | 3 | False | Down |  | None | Non-Condensing | Two-Stage Modulating |  | 2 | Standard |  | 240000 | 192000 | [6 empty] | 80 | 80 | [6 empty] | Federally-Regulated Commercial & Industrial Equipment | 10/05/2018 |  | 11/26/2018
Lennox Industries Inc. | Z-SERIES | ZGA150**BH** | LPG | Induced Draft | False | True | 3 | False | Horizontal |  | None | Non-Condensing | Two-Stage Modulating |  | 2 | Standard |  | 240000 | 192000 | [6 empty] | 80 | 80 | [6 empty] | Federally-Regulated Commercial & Industrial Equipment | 10/05/2018 |  | 11/26/2018
Lennox Industries Inc. | Z-SERIES | ZGA102**MH** | Natural Gas | Induced Draft | False | True | 3 | False | Down |  | None | Non-Condensing | Two-Stage Modulating |  | 2 | Standard |  | 240000 | 192000 | [6 empty] | 80 | 80 | [6 empty] | Federally-Regulated Commercial & Industrial Equipment | 10/05/2018 |  | 11/26/2018
Lennox Industries Inc. | Z-SERIES | ZGA102**MH** | Natural Gas | Induced Draft | False | True | 3 | False | Horizontal |  | None | Non-Condensing | Two-Stage Modulating |  | 2 | Standard |  | 240000 | 192000 | [6 empty] | 80 | 80 | [6 empty] | Federally-Regulated Commercial & Industrial Equipment | 10/05/2018 |  | 11/26/2018
Lennox Industries Inc. | Z-SERIES | ZGA102**MH** | LPG | Induced Draft | False | True | 3 | False | Down |  | None | Non-Condensing | Two-Stage Modulating |  | 2 | Standard |  | 240000 | 192000 | [6 empty] | 80 | 80 | [6 empty] | Federally-Regulated Commercial & Industrial Equipment | 10/05/2018 |  | 11/26/2018
Lennox Industries Inc. | Z-SERIES | ZGA102**MH** | LPG | Induced Draft | False | True | 3 | False | Horizontal |  | None | Non-Condensing | Two-Stage Modulating |  | 2 | Standard |  | 240000 | 192000 | [6 empty] | 80 | 80 | [6 empty] | Federally-Regulated Commercial & Industrial Equipment | 10/05/2018 |  | 11/26/2018
Lennox Industries Inc. | Z-SERIES | ZGA120**MH** | Natural Gas | Induced Draft | False | True | 3 | False | Down |  | None | Non-Condensing | Two-Stage Modulating |  | 2 | Standard |  | 240000 | 192000 | [6 empty] | 80 | 80 | [6 empty] | Federally-Regulated Commercial & Industrial Equipment | 10/05/2018 |  | 11/26/2018
Lennox Industries Inc. | Z-SERIES | ZGA120**MH** | Natural Gas | Induced Draft | False | True | 3 | False | Horizontal |  | None | Non-Condensing | Two-Stage Modulating |  | 2 | Standard |  | 240000 | 192000 | [6 empty] | 80 | 80 | [6 empty] | Federally-Regulated Commercial & Industrial Equipment | 10/05/2018 |  | 11/26/2018
Lennox Industries Inc. | Z-SERIES | ZGA120**MH** | LPG | Induced Draft | False | True | 3 | False | Down |  | None | Non-Condensing | Two-Stage Modulating |  | 2 | Standard |  | 240000 | 192000 | [6 empty] | 80 | 80 | [6 empty] | Federally-Regulated Commercial & Industrial Equipment | 10/05/2018 |  | 11/26/2018
Lennox Industries Inc. | Z-SERIES | ZGA120**MH** | LPG | Induced Draft | False | True | 3 | False | Horizontal |  | None | Non-Condensing | Two-Stage Modulating |  | 2 | Standard |  | 240000 | 192000 | [6 empty] | 80 | 80 | [6 empty] | Federally-Regulated Commercial & Industrial Equipment | 10/05/2018 |  | 11/26/2018
Lennox Industries Inc. | Z-SERIES | ZGA150**MH** | Natural Gas | Induced Draft | False | True | 3 | False | Down |  | None | Non-Condensing | Two-Stage Modulating |  | 2 | Standard |  | 240000 | 192000 | [6 empty] | 80 | 80 | [6 empty] | Federally-Regulated Commercial & Industrial Equipment | 10/05/2018 |  | 11/26/2018
Lennox Industries Inc. | Z-SERIES | ZGA150**MH** | Natural Gas | Induced Draft | False | True | 3 | False | Horizontal |  | None | Non-Condensing | Two-Stage Modulating |  | 2 | Standard |  | 240000 | 192000 | [6 empty] | 80 | 80 | [6 empty] | Federally-Regulated Commercial & Industrial Equipment | 10/05/2018 |  | 11/26/2018
Lennox Industries Inc. | Z-SERIES | ZGA150**MH** | LPG | Induced Draft | False | True | 3 | False | Down |  | None | Non-Condensing | Two-Stage Modulating |  | 2 | Standard |  | 240000 | 192000 | [6 empty] | 80 | 80 | [6 empty] | Federally-Regulated Commercial & Industrial Equipment | 10/05/2018 |  | 11/26/2018
Lennox Industries Inc. | Z-SERIES | ZGA150**MH** | LPG | Induced Draft | False | True | 3 | False | Horizontal |  | None | Non-Condensing | Two-Stage Modulating |  | 2 | Standard |  | 240000 | 192000 | [6 empty] | 80 | 80 | [6 empty] | Federally-Regulated Commercial & Industrial Equipment | 10/05/2018 |  | 11/26/2018
International Comfort Products | Tempstar | PDD424060K**0E* | Natural Gas | Induced Draft | True | True | 1 | False | Down |  | None | Non-Condensing | Single-Stage |  | 0.5 | Standard |  | 60000 | 49000 |  |  | 57000 | 464 | 81 | 78 | [8 empty] | Federally-Regulated Consumer Product | 10/15/2018 |  | 11/26/2018
International Comfort Products | Tempstar | PDD424060K**0E* | Natural Gas | Induced Draft | True | True | 1 | False | Horizontal |  | None | Non-Condensing | Single-Stage |  | 0.5 | Standard |  | 60000 | 49000 |  |  | 57000 | 464 | 81 | 78 | [8 empty] | Federally-Regulated Consumer Product | 10/15/2018 |  | 11/26/2018
International Comfort Products | Tempstar | PDD424060K**0E* | LPG | Induced Draft | True | True | 1 | False | Down |  | None | Non-Condensing | Single-Stage |  | 0.5 | Standard |  | 60000 | 49000 |  |  | 57000 | 464 | 81 | 78 | [8 empty] | Federally-Regulated Consumer Product | 10/12/2018 |  | 11/26/2018
International Comfort Products | Tempstar | PDD424060K**0E* | LPG | Induced Draft | True | True | 1 | False | Horizontal |  | None | Non-Condensing | Single-Stage |  | 0.5 | Standard |  | 60000 | 49000 |  |  | 57000 | 464 | 81 | 78 | [8 empty] | Federally-Regulated Consumer Product | 10/12/2018 |  | 11/26/2018
International Comfort Products | Tempstar | PDS424040K**0E* | Natural Gas | Induced Draft | True | True | 1 | False | Down |  | None | Non-Condensing | Single-Stage |  | 0.5 | Standard |  | 40000 | 33000 |  |  | 39000 | 223 | 81 | 78 | [8 empty] | Federally-Regulated Consumer Product | 10/15/2018 |  | 11/26/2018
International Comfort Products | Tempstar | PDS424040K**0E* | Natural Gas | Induced Draft | True | True | 1 | False | Horizontal |  | None | Non-Condensing | Single-Stage |  | 0.5 | Standard |  | 40000 | 33000 |  |  | 39000 | 223 | 81 | 78 | [8 empty] | Federally-Regulated Consumer Product | 10/15/2018 |  | 11/26/2018
International Comfort Products | Tempstar | PDS424040K**0E* | LPG | Induced Draft | True | True | 1 | False | Down |  | None | Non-Condensing | Single-Stage |  | 0.5 | Standard |  | 40000 | 33000 |  |  | 39000 | 223 | 81 | 78 | [8 empty] | Federally-Regulated Consumer Product | 10/12/2018 |  | 11/26/2018
International Comfort Products | Tempstar | PDS424040K**0E* | LPG | Induced Draft | True | True | 1 | False | Horizontal |  | None | Non-Condensing | Single-Stage |  | 0.5 | Standard |  | 40000 | 33000 |  |  | 39000 | 223 | 81 | 78 | [8 empty] | Federally-Regulated Consumer Product | 10/12/2018 |  | 11/26/2018
International Comfort Products | Tempstar | F9MXE1202422A*D | Natural Gas | Induced Draft | True | False | 1 | False | Down |  | None | Condensing | Single-Stage |  | 1 | Standard |  | 120000 | 116000 |  |  | 114000 | 1047 | 95 | 78 | [8 empty] | Federally-Regulated Consumer Product | 10/15/2018 |  | 11/26/2018
International Comfort Products | Tempstar | F9MXE1202422A*D | LPG | Induced Draft | True | False | 1 | False | Down |  | None | Condensing | Single-Stage |  | 1 | Standard |  | 120000 | 116000 |  |  | 114000 | 1047 | 95 | 78 | [8 empty] | Federally-Regulated Consumer Product | 10/12/2018 |  | 11/26/2018
International Comfort Products | Tempstar | F9MXE0601412A*D | Natural Gas | Induced Draft | True | False | 1 | False | Down |  | None | Condensing | Single-Stage |  | 0.5 | Standard |  | 60000 | 58000 |  |  | 49000 | 344 | 95 | 78 | [8 empty] | Federally-Regulated Consumer Product | 10/15/2018 |  | 11/26/2018
International Comfort Products | Tempstar | F9MXE0601412A*D | LPG | Induced Draft | True | False | 1 | False | Down |  | None | Condensing | Single-Stage |  | 0.5 | Standard |  | 60000 | 58000 |  |  | 49000 | 344 | 95 | 78 | [8 empty] | Federally-Regulated Consumer Product | 10/12/2018 |  | 11/26/2018
International Comfort Products | Tempstar | PGS442090K**1E* | Natural Gas | Induced Draft | True | True | 1 | False | Down |  | None | Non-Condensing | Single-Stage |  | 0.5 | Standard |  | 90000 | 74000 |  |  | 77000 | 514 | 81 | 78 | [8 empty] | Federally-Regulated Consumer Product | 10/15/2018 |  | 11/26/2018
International Comfort Products | Tempstar | PGS442090K**1E* | Natural Gas | Induced Draft | True | True | 1 | False | Horizontal |  | None | Non-Condensing | Single-Stage |  | 0.5 | Standard |  | 90000 | 74000 |  |  | 77000 | 514 | 81 | 78 | [8 empty] | Federally-Regulated Consumer Product | 10/15/2018 |  | 11/26/2018
International Comfort Products | Tempstar | PGS442090K**1E* | LPG | Induced Draft | True | True | 1 | False | Down |  | None | Non-Condensing | Single-Stage |  | 0.5 | Standard |  | 90000 | 74000 |  |  | 77000 | 514 | 81 | 78 | [8 empty] | Federally-Regulated Consumer Product | 10/12/2018 |  | 11/26/2018
International Comfort Products | Tempstar | PGS442090K**1E* | LPG | Induced Draft | True | True | 1 | False | Horizontal |  | None | Non-Condensing | Single-Stage |  | 0.5 | Standard |  | 90000 | 74000 |  |  | 77000 | 514 | 81 | 78 | [8 empty] | Federally-Regulated Consumer Product | 10/12/2018 |  | 11/26/2018
International Comfort Products | Tempstar | RGH048KF* | Natural Gas | Induced Draft | True | True | 1 | False | Down |  | None | Non-Condensing | Single-Stage |  | 1.2 | Standard |  | 130000 | 106000 |  |  | 79000 | 650 | 81 | 78 | [8 empty] | Federally-Regulated Consumer Product | 10/15/2018 |  | 11/26/2018
International Comfort Products | Tempstar | RGH048KF* | Natural Gas | Induced Draft | True | True | 1 | False | Horizontal |  | None | Non-Condensing | Single-Stage |  | 1.2 | Standard |  | 130000 | 106000 |  |  | 79000 | 650 | 81 | 78 | [8 empty] | Federally-Regulated Consumer Product | 10/15/2018 |  | 11/26/2018
International Comfort Products | Tempstar | RGH048KF* | LPG | Induced Draft | True | True | 1 | False | Down |  | None | Non-Condensing | Single-Stage |  | 1.2 | Standard |  | 130000 | 106000 |  |  | 79000 | 650 | 81 | 78 | [8 empty] | Federally-Regulated Consumer Product | 10/12/2018 |  | 11/26/2018
International Comfort Products | Tempstar | RGH048KF* | LPG | Induced Draft | True | True | 1 | False | Horizontal |  | None | Non-Condensing | Single-Stage |  | 1.2 | Standard |  | 130000 | 106000 |  |  | 79000 | 650 | 81 | 78 | [8 empty] | Federally-Regulated Consumer Product | 10/12/2018 |  | 11/26/2018
International Comfort Products | Tempstar | PGD430040K**1E* | Natural Gas | Induced Draft | True | True | 1 | False | Down |  | None | Non-Condensing | Single-Stage |  | 0.5 | Standard |  | 40000 | 33000 |  |  | 39000 | 221 | 81 | 78 | [8 empty] | Federally-Regulated Consumer Product | 10/15/2018 |  | 11/26/2018
International Comfort Products | Tempstar | PGD430040K**1E* | Natural Gas | Induced Draft | True | True | 1 | False | Horizontal |  | None | Non-Condensing | Single-Stage |  | 0.5 | Standard |  | 40000 | 33000 |  |  | 39000 | 221 | 81 | 78 | [8 empty] | Federally-Regulated Consumer Product | 10/15/2018 |  | 11/26/2018
International Comfort Products | Tempstar | PGD430040K**1E* | LPG | Induced Draft | True | True | 1 | False | Down |  | None | Non-Condensing | Single-Stage |  | 0.5 | Standard |  | 40000 | 33000 |  |  | 39000 | 221 | 81 | 78 | [8 empty] | Federally-Regulated Consumer Product | 10/12/2018 |  | 11/26/2018
International Comfort Products | Tempstar | PGD430040K**1E* | LPG | Induced Draft | True | True | 1 | False | Horizontal |  | None | Non-Condensing | Single-Stage |  | 0.5 | Standard |  | 40000 | 33000 |  |  | 39000 | 221 | 81 | 78 | [8 empty] | Federally-Regulated Consumer Product | 10/12/2018 |  | 11/26/2018
International Comfort Products | Tempstar | F9MXE1202422A**D | Natural Gas | Induced Draft | True | False | 1 | True | Down |  | None | Condensing | Single-Stage |  | 1 | Standard |  | 120000 | 116000 |  |  | 114000 | 1047 | 95 | 75 | [8 empty] | Federally-Regulated Consumer Product | 10/15/2018 |  | 11/26/2018
International Comfort Products | Tempstar | F9MXE1202422A**D | LPG | Induced Draft | True | False | 1 | True | Down |  | None | Condensing | Single-Stage |  | 1 | Standard |  | 120000 | 116000 |  |  | 114000 | 1047 | 95 | 75 | [8 empty] | Federally-Regulated Consumer Product | 10/12/2018 |  | 11/26/2018
International Comfort Products | Tempstar | PGS460115K**1E* | Natural Gas | Induced Draft | True | True | 1 | False | Down |  | None | Non-Condensing | Single-Stage |  | 1 | Standard |  | 115000 | 94000 |  |  | 114000 | 1184 | 81 | 78 | [8 empty] | Federally-Regulated Consumer Product | 10/15/2018 |  | 11/26/2018
International Comfort Products | Tempstar | PGS460115K**1E* | Natural Gas | Induced Draft | True | True | 1 | False | Horizontal |  | None | Non-Condensing | Single-Stage |  | 1 | Standard |  | 115000 | 94000 |  |  | 114000 | 1184 | 81 | 78 | [8 empty] | Federally-Regulated Consumer Product | 10/15/2018 |  | 11/26/2018
International Comfort Products | Tempstar | PGS460115K**1E* | LPG | Induced Draft | True | True | 1 | False | Down |  | None | Non-Condensing | Single-Stage |  | 1 | Standard |  | 115000 | 94000 |  |  | 114000 | 1184 | 81 | 78 | [8 empty] | Federally-Regulated Consumer Product | 10/12/2018 |  | 11/26/2018
International Comfort Products | Tempstar | PGS460115K**1E* | LPG | Induced Draft | True | True | 1 | False | Horizontal |  | None | Non-Condensing | Single-Stage |  | 1 | Standard |  | 115000 | 94000 |  |  | 114000 | 1184 | 81 | 78 | [8 empty] | Federally-Regulated Consumer Product | 10/12/2018 |  | 11/26/2018
International Comfort Products | Tempstar | PDS430040K**1E* | Natural Gas | Induced Draft | True | True | 1 | False | Down |  | None | Non-Condensing | Single-Stage |  | 0.5 | Standard |  | 40000 | 33000 |  |  | 39000 | 223 | 81 | 78 | [8 empty] | Federally-Regulated Consumer Product | 10/15/2018 |  | 11/26/2018
International Comfort Products | Tempstar | PDS430040K**1E* | Natural Gas | Induced Draft | True | True | 1 | False | Horizontal |  | None | Non-Condensing | Single-Stage |  | 0.5 | Standard |  | 40000 | 33000 |  |  | 39000 | 223 | 81 | 78 | [8 empty] | Federally-Regulated Consumer Product | 10/15/2018 |  | 11/26/2018
International Comfort Products | Tempstar | PDS430040K**1E* | LPG | Induced Draft | True | True | 1 | False | Down |  | None | Non-Condensing | Single-Stage |  | 0.5 | Standard |  | 40000 | 33000 |  |  | 39000 | 223 | 81 | 78 | [8 empty] | Federally-Regulated Consumer Product | 10/12/2018 |  | 11/26/2018
International Comfort Products | Tempstar | PDS430040K**1E* | LPG | Induced Draft | True | True | 1 | False | Horizontal |  | None | Non-Condensing | Single-Stage |  | 0.5 | Standard |  | 40000 | 33000 |  |  | 39000 | 223 | 81 | 78 | [8 empty] | Federally-Regulated Consumer Product | 10/12/2018 |  | 11/26/2018
International Comfort Products | Tempstar | F9MAE0802120A | Natural Gas | Induced Draft | True | False | 1 | False | Horizontal |  | None | Condensing | Step Modulating |  | 1 | Standard |  | 80000 | 78000 |  |  | 79000 | 352 | 97 | 78 | [8 empty] | Federally-Regulated Consumer Product | 10/15/2018 |  | 11/26/2018
International Comfort Products | Tempstar | F9MAE0802120A | Natural Gas | Induced Draft | True | False | 1 | False | Up |  | None | Condensing | Step Modulating |  | 1 | Standard |  | 80000 | 78000 |  |  | 79000 | 352 | 97 | 78 | [8 empty] | Federally-Regulated Consumer Product | 10/15/2018 |  | 11/26/2018
International Comfort Products | Tempstar | F9MAE0802120A | LPG | Induced Draft | True | False | 1 | False | Horizontal |  | None | Condensing | Step Modulating |  | 1 | Standard |  | 80000 | 78000 |  |  | 79000 | 352 | 97 | 78 | [8 empty] | Federally-Regulated Consumer Product | 10/12/2018 |  | 11/26/2018
International Comfort Products | Tempstar | F9MAE0802120A | LPG | Induced Draft | True | False | 1 | False | Up |  | None | Condensing | Step Modulating |  | 1 | Standard |  | 80000 | 78000 |  |  | 79000 | 352 | 97 | 78 | [8 empty] | Federally-Regulated Consumer Product | 10/12/2018 |  | 11/26/2018
International Comfort Products | Tempstar | F9MVE0802120A | Natural Gas | Induced Draft | True | False | 1 | False | Horizontal |  | None | Condensing | Two-Stage Modulating |  | 1 | Standard |  | 80000 | 78000 |  |  | 80000 | 342 | 96 | 78 | [8 empty] | Federally-Regulated Consumer Product | 10/15/2018 |  | 11/26/2018
International Comfort Products | Tempstar | F9MVE0802120A | Natural Gas | Induced Draft | True | False | 1 | False | Up |  | None | Condensing | Two-Stage Modulating |  | 1 | Standard |  | 80000 | 78000 |  |  | 80000 | 342 | 96 | 78 | [8 empty] | Federally-Regulated Consumer Product | 10/15/2018 |  | 11/26/2018
International Comfort Products | Tempstar | PGS436090K**0E* | Natural Gas | Induced Draft | True | True | 1 | False | Down |  | None | Non-Condensing | Single-Stage |  | 0.75 | Standard |  | 90000 | 73000 |  |  | 76000 | 666 | 81 | 78 | [8 empty] | Federally-Regulated Consumer Product | 10/15/2018 |  | 11/26/2018
International Comfort Products | Tempstar | PGS436090K**0E* | Natural Gas | Induced Draft | True | True | 1 | False | Horizontal |  | None | Non-Condensing | Single-Stage |  | 0.75 | Standard |  | 90000 | 73000 |  |  | 76000 | 666 | 81 | 78 | [8 empty] | Federally-Regulated Consumer Product | 10/15/2018 |  | 11/26/2018
International Comfort Products | Tempstar | PGS436090K**0E* | LPG | Induced Draft | True | True | 1 | False | Down |  | None | Non-Condensing | Single-Stage |  | 0.75 | Standard |  | 90000 | 73000 |  |  | 76000 | 666 | 81 | 78 | [8 empty] | Federally-Regulated Consumer Product | 10/12/2018 |  | 11/26/2018
International Comfort Products | Tempstar | PGS436090K**0E* | LPG | Induced Draft | True | True | 1 | False | Horizontal |  | None | Non-Condensing | Single-Stage |  | 0.75 | Standard |  | 90000 | 73000 |  |  | 76000 | 666 | 81 | 78 | [8 empty] | Federally-Regulated Consumer Product | 10/12/2018 |  | 11/26/2018
International Comfort Products | Tempstar | RGX048KT* | Natural Gas | Induced Draft | True | True | 1 | False | Down |  | None | Non-Condensing | Single-Stage |  | 1.2 | Standard |  | 130000 | 106000 |  |  | 79000 | 650 | 81 | 78 | [8 empty] | Federally-Regulated Consumer Product | 10/15/2018 |  | 11/26/2018
International Comfort Products | Tempstar | RGX048KT* | Natural Gas | Induced Draft | True | True | 1 | False | Horizontal |  | None | Non-Condensing | Single-Stage |  | 1.2 | Standard |  | 130000 | 106000 |  |  | 79000 | 650 | 81 | 78 | [8 empty] | Federally-Regulated Consumer Product | 10/15/2018 |  | 11/26/2018
International Comfort Products | Tempstar | RGX048KT* | LPG | Induced Draft | True | True | 1 | False | Down |  | None | Non-Condensing | Single-Stage |  | 1.2 | Standard |  | 130000 | 106000 |  |  | 79000 | 650 | 81 | 78 | [8 empty] | Federally-Regulated Consumer Product | 10/12/2018 |  | 11/26/2018
International Comfort Products | Tempstar | RGX048KT* | LPG | Induced Draft | True | True | 1 | False | Horizontal |  | None | Non-Condensing | Single-Stage |  | 1.2 | Standard |  | 130000 | 106000 |  |  | 79000 | 650 | 81 | 78 | [8 empty] | Federally-Regulated Consumer Product | 10/12/2018 |  | 11/26/2018
International Comfort Products | Tempstar | PGD424040K**0E* | Natural Gas | Induced Draft | True | True | 1 | False | Down |  | None | Non-Condensing | Single-Stage |  | 0.5 | Standard |  | 40000 | 33000 |  |  | 39000 | 221 | 81 | 78 | [8 empty] | Federally-Regulated Consumer Product | 10/15/2018 |  | 11/26/2018
International Comfort Products | Tempstar | PGD424040K**0E* | Natural Gas | Induced Draft | True | True | 1 | False | Horizontal |  | None | Non-Condensing | Single-Stage |  | 0.5 | Standard |  | 40000 | 33000 |  |  | 39000 | 221 | 81 | 78 | [8 empty] | Federally-Regulated Consumer Product | 10/15/2018 |  | 11/26/2018
International Comfort Products | Tempstar | PGD424040K**0E* | LPG | Induced Draft | True | True | 1 | False | Down |  | None | Non-Condensing | Single-Stage |  | 0.5 | Standard |  | 40000 | 33000 |  |  | 39000 | 221 | 81 | 78 | [8 empty] | Federally-Regulated Consumer Product | 10/12/2018 |  | 11/26/2018
International Comfort Products | Tempstar | PGD424040K**0E* | LPG | Induced Draft | True | True | 1 | False | Horizontal |  | None | Non-Condensing | Single-Stage |  | 0.5 | Standard |  | 40000 | 33000 |  |  | 39000 | 221 | 81 | 78 | [8 empty] | Federally-Regulated Consumer Product | 10/12/2018 |  | 11/26/2018
International Comfort Products | Tempstar | PDS424060K**0E* | Natural Gas | Induced Draft | True | True | 1 | False | Down |  | None | Non-Condensing | Single-Stage |  | 0.5 | Standard |  | 60000 | 49000 |  |  | 57000 | 464 | 81 | 78 | [8 empty] | Federally-Regulated Consumer Product | 10/15/2018 |  | 11/26/2018
International Comfort Products | Tempstar | PDS424060K**0E* | Natural Gas | Induced Draft | True | True | 1 | False | Horizontal |  | None | Non-Condensing | Single-Stage |  | 0.5 | Standard |  | 60000 | 49000 |  |  | 57000 | 464 | 81 | 78 | [8 empty] | Federally-Regulated Consumer Product | 10/15/2018 |  | 11/26/2018
International Comfort Products | Tempstar | PDS424060K**0E* | LPG | Induced Draft | True | True | 1 | False | Down |  | None | Non-Condensing | Single-Stage |  | 0.5 | Standard |  | 60000 | 49000 |  |  | 57000 | 464 | 81 | 78 | [8 empty] | Federally-Regulated Consumer Product | 10/12/2018 |  | 11/26/2018
International Comfort Products | Tempstar | PDS424060K**0E* | LPG | Induced Draft | True | True | 1 | False | Horizontal |  | None | Non-Condensing | Single-Stage |  | 0.5 | Standard |  | 60000 | 49000 |  |  | 57000 | 464 | 81 | 78 | [8 empty] | Federally-Regulated Consumer Product | 10/12/2018 |  | 11/26/2018
International Comfort Products | Tempstar | PGD424040K**1E* | Natural Gas | Induced Draft | True | True | 1 | False | Down |  | None | Non-Condensing | Single-Stage |  | 0.5 | Standard |  | 40000 | 33000 |  |  | 39000 | 221 | 81 | 78 | [8 empty] | Federally-Regulated Consumer Product | 10/15/2018 |  | 11/26/2018
International Comfort Products | Tempstar | PGD424040K**1E* | Natural Gas | Induced Draft | True | True | 1 | False | Horizontal |  | None | Non-Condensing | Single-Stage |  | 0.5 | Standard |  | 40000 | 33000 |  |  | 39000 | 221 | 81 | 78 | [8 empty] | Federally-Regulated Consumer Product | 10/15/2018 |  | 11/26/2018
International Comfort Products | Tempstar | PGD424040K**1E* | LPG | Induced Draft | True | True | 1 | False | Down |  | None | Non-Condensing | Single-Stage |  | 0.5 | Standard |  | 40000 | 33000 |  |  | 39000 | 221 | 81 | 78 | [8 empty] | Federally-Regulated Consumer Product | 10/12/2018 |  | 11/26/2018
International Comfort Products | Tempstar | PGD424040K**1E* | LPG | Induced Draft | True | True | 1 | False | Horizontal |  | None | Non-Condensing | Single-Stage |  | 0.5 | Standard |  | 40000 | 33000 |  |  | 39000 | 221 | 81 | 78 | [8 empty] | Federally-Regulated Consumer Product | 10/12/2018 |  | 11/26/2018
International Comfort Products | Tempstar | RGH048KT* | Natural Gas | Induced Draft | True | True | 1 | False | Down |  | None | Non-Condensing | Single-Stage |  | 1.2 | Standard |  | 130000 | 106000 |  |  | 79000 | 650 | 81 | 78 | [8 empty] | Federally-Regulated Consumer Product | 10/15/2018 |  | 11/26/2018
International Comfort Products | Tempstar | RGH048KT* | Natural Gas | Induced Draft | True | True | 1 | False | Horizontal |  | None | Non-Condensing | Single-Stage |  | 1.2 | Standard |  | 130000 | 106000 |  |  | 79000 | 650 | 81 | 78 | [8 empty] | Federally-Regulated Consumer Product | 10/15/2018 |  | 11/26/2018
International Comfort Products | Tempstar | RGH048KT* | LPG | Induced Draft | True | True | 1 | False | Down |  | None | Non-Condensing | Single-Stage |  | 1.2 | Standard |  | 130000 | 106000 |  |  | 79000 | 650 | 81 | 78 | [8 empty] | Federally-Regulated Consumer Product | 10/12/2018 |  | 11/26/2018
International Comfort Products | Tempstar | RGH048KT* | LPG | Induced Draft | True | True | 1 | False | Horizontal |  | None | Non-Condensing | Single-Stage |  | 1.2 | Standard |  | 130000 | 106000 |  |  | 79000 | 650 | 81 | 78 | [8 empty] | Federally-Regulated Consumer Product | 10/12/2018 |  | 11/26/2018
International Comfort Products | Tempstar | PDD430040K**0E* | Natural Gas | Induced Draft | True | True | 1 | False | Down |  | None | Non-Condensing | Single-Stage |  | 0.5 | Standard |  | 40000 | 33000 |  |  | 39000 | 223 | 81 | 78 | [8 empty] | Federally-Regulated Consumer Product | 10/15/2018 |  | 11/26/2018
International Comfort Products | Tempstar | PDD430040K**0E* | Natural Gas | Induced Draft | True | True | 1 | False | Horizontal |  | None | Non-Condensing | Single-Stage |  | 0.5 | Standard |  | 40000 | 33000 |  |  | 39000 | 223 | 81 | 78 | [8 empty] | Federally-Regulated Consumer Product | 10/15/2018 |  | 11/26/2018
International Comfort Products | Tempstar | PDD430040K**0E* | LPG | Induced Draft | True | True | 1 | False | Down |  | None | Non-Condensing | Single-Stage |  | 0.5 | Standard |  | 40000 | 33000 |  |  | 39000 | 223 | 81 | 78 | [8 empty] | Federally-Regulated Consumer Product | 10/12/2018 |  | 11/26/2018
International Comfort Products | Tempstar | PDD430040K**0E* | LPG | Induced Draft | True | True | 1 | False | Horizontal |  | None | Non-Condensing | Single-Stage |  | 0.5 | Standard |  | 40000 | 33000 |  |  | 39000 | 223 | 81 | 78 | [8 empty] | Federally-Regulated Consumer Product | 10/12/2018 |  | 11/26/2018
International Comfort Products | Tempstar | PGS460115K**0E* | Natural Gas | Induced Draft | True | True | 1 | False | Down |  | None | Non-Condensing | Single-Stage |  | 1 | Standard |  | 115000 | 94000 |  |  | 114000 | 1184 | 81 | 78 | [8 empty] | Federally-Regulated Consumer Product | 10/15/2018 |  | 11/26/2018
International Comfort Products | Tempstar | PGS460115K**0E* | Natural Gas | Induced Draft | True | True | 1 | False | Horizontal |  | None | Non-Condensing | Single-Stage |  | 1 | Standard |  | 115000 | 94000 |  |  | 114000 | 1184 | 81 | 78 | [8 empty] | Federally-Regulated Consumer Product | 10/15/2018 |  | 11/26/2018
International Comfort Products | Tempstar | PGS460115K**0E* | LPG | Induced Draft | True | True | 1 | False | Down |  | None | Non-Condensing | Single-Stage |  | 1 | Standard |  | 115000 | 94000 |  |  | 114000 | 1184 | 81 | 78 | [8 empty] | Federally-Regulated Consumer Product | 10/12/2018 |  | 11/26/2018
International Comfort Products | Tempstar | PGS460115K**0E* | LPG | Induced Draft | True | True | 1 | False | Horizontal |  | None | Non-Condensing | Single-Stage |  | 1 | Standard |  | 115000 | 94000 |  |  | 114000 | 1184 | 81 | 78 | [8 empty] | Federally-Regulated Consumer Product | 10/12/2018 |  | 11/26/2018
International Comfort Products | Tempstar | PGS436090K**1E* | Natural Gas | Induced Draft | True | True | 1 | False | Down |  | None | Non-Condensing | Single-Stage |  | 0.75 | Standard |  | 90000 | 73000 |  |  | 76000 | 666 | 81 | 78 | [8 empty] | Federally-Regulated Consumer Product | 10/15/2018 |  | 11/26/2018
International Comfort Products | Tempstar | PGS436090K**1E* | Natural Gas | Induced Draft | True | True | 1 | False | Horizontal |  | None | Non-Condensing | Single-Stage |  | 0.75 | Standard |  | 90000 | 73000 |  |  | 76000 | 666 | 81 | 78 | [8 empty] | Federally-Regulated Consumer Product | 10/15/2018 |  | 11/26/2018
International Comfort Products | Tempstar | PGS436090K**1E* | LPG | Induced Draft | True | True | 1 | False | Down |  | None | Non-Condensing | Single-Stage |  | 0.75 | Standard |  | 90000 | 73000 |  |  | 76000 | 666 | 81 | 78 | [8 empty] | Federally-Regulated Consumer Product | 10/12/2018 |  | 11/26/2018
International Comfort Products | Tempstar | PGS436090K**1E* | LPG | Induced Draft | True | True | 1 | False | Horizontal |  | None | Non-Condensing | Single-Stage |  | 0.75 | Standard |  | 90000 | 73000 |  |  | 76000 | 666 | 81 | 78 | [8 empty] | Federally-Regulated Consumer Product | 10/12/2018 |  | 11/26/2018
International Comfort Products | Tempstar | PGD460115K**0E* | Natural Gas | Induced Draft | True | True | 1 | False | Down |  | None | Non-Condensing | Single-Stage |  | 1 | Standard |  | 115000 | 94000 |  |  | 114000 | 1184 | 81 | 78 | [8 empty] | Federally-Regulated Consumer Product | 10/15/2018 |  | 11/26/2018
International Comfort Products | Tempstar | PGD460115K**0E* | Natural Gas | Induced Draft | True | True | 1 | False | Horizontal |  | None | Non-Condensing | Single-Stage |  | 1 | Standard |  | 115000 | 94000 |  |  | 114000 | 1184 | 81 | 78 | [8 empty] | Federally-Regulated Consumer Product | 10/15/2018 |  | 11/26/2018
International Comfort Products | Tempstar | PGD460115K**0E* | LPG | Induced Draft | True | True | 1 | False | Down |  | None | Non-Condensing | Single-Stage |  | 1 | Standard |  | 115000 | 94000 |  |  | 114000 | 1184 | 81 | 78 | [8 empty] | Federally-Regulated Consumer Product | 10/12/2018 |  | 11/26/2018
International Comfort Products | Tempstar | PGD460115K**0E* | LPG | Induced Draft | True | True | 1 | False | Horizontal |  | None | Non-Condensing | Single-Stage |  | 1 | Standard |  | 115000 | 94000 |  |  | 114000 | 1184 | 81 | 78 | [8 empty] | Federally-Regulated Consumer Product | 10/12/2018 |  | 11/26/2018
International Comfort Products | Tempstar | F9MVE1202422A*D | Natural Gas | Induced Draft | True | False | 1 | False | Down |  | None | Condensing | Two-Stage Modulating |  | 1 | Standard |  | 120000 | 116000 |  |  | 111000 | 628 | 95 | 78 | [8 empty] | Federally-Regulated Consumer Product | 10/15/2018 |  | 11/26/2018
International Comfort Products | Tempstar | F9MVE1202422A*D | LPG | Induced Draft | True | False | 1 | False | Down |  | None | Condensing | Two-Stage Modulating |  | 1 | Standard |  | 120000 | 116000 |  |  | 111000 | 628 | 95 | 78 | [8 empty] | Federally-Regulated Consumer Product | 10/12/2018 |  | 11/26/2018
International Comfort Products | Tempstar | PGD430040K**0E* | Natural Gas | Induced Draft | True | True | 1 | False | Down |  | None | Non-Condensing | Single-Stage |  | 0.5 | Standard |  | 40000 | 33000 |  |  | 39000 | 221 | 81 | 78 | [8 empty] | Federally-Regulated Consumer Product | 10/15/2018 |  | 11/26/2018
International Comfort Products | Tempstar | PGD430040K**0E* | Natural Gas | Induced Draft | True | True | 1 | False | Horizontal |  | None | Non-Condensing | Single-Stage |  | 0.5 | Standard |  | 40000 | 33000 |  |  | 39000 | 221 | 81 | 78 | [8 empty] | Federally-Regulated Consumer Product | 10/15/2018 |  | 11/26/2018
International Comfort Products | Tempstar | PGD430040K**0E* | LPG | Induced Draft | True | True | 1 | False | Down |  | None | Non-Condensing | Single-Stage |  | 0.5 | Standard |  | 40000 | 33000 |  |  | 39000 | 221 | 81 | 78 | [8 empty] | Federally-Regulated Consumer Product | 10/12/2018 |  | 11/26/2018
International Comfort Products | Tempstar | PGD430040K**0E* | LPG | Induced Draft | True | True | 1 | False | Horizontal |  | None | Non-Condensing | Single-Stage |  | 0.5 | Standard |  | 40000 | 33000 |  |  | 39000 | 221 | 81 | 78 | [8 empty] | Federally-Regulated Consumer Product | 10/12/2018 |  | 11/26/2018
International Comfort Products | Tempstar | PDD424040K**0E* | Natural Gas | Induced Draft | True | True | 1 | False | Down |  | None | Non-Condensing | Single-Stage |  | 0.5 | Standard |  | 40000 | 33000 |  |  | 39000 | 223 | 81 | 78 | [8 empty] | Federally-Regulated Consumer Product | 10/15/2018 |  | 11/26/2018
International Comfort Products | Tempstar | PDD424040K**0E* | Natural Gas | Induced Draft | True | True | 1 | False | Horizontal |  | None | Non-Condensing | Single-Stage |  | 0.5 | Standard |  | 40000 | 33000 |  |  | 39000 | 223 | 81 | 78 | [8 empty] | Federally-Regulated Consumer Product | 10/15/2018 |  | 11/26/2018
International Comfort Products | Tempstar | PDD424040K**0E* | LPG | Induced Draft | True | True | 1 | False | Down |  | None | Non-Condensing | Single-Stage |  | 0.5 | Standard |  | 40000 | 33000 |  |  | 39000 | 223 | 81 | 78 | [8 empty] | Federally-Regulated Consumer Product | 10/12/2018 |  | 11/26/2018
International Comfort Products | Tempstar | PDD424040K**0E* | LPG | Induced Draft | True | True | 1 | False | Horizontal |  | None | Non-Condensing | Single-Stage |  | 0.5 | Standard |  | 40000 | 33000 |  |  | 39000 | 223 | 81 | 78 | [8 empty] | Federally-Regulated Consumer Product | 10/12/2018 |  | 11/26/2018
International Comfort Products | Tempstar | PGD442090K**0E* | Natural Gas | Induced Draft | True | True | 1 | False | Down |  | None | Non-Condensing | Single-Stage |  | 0.5 | Standard |  | 90000 | 74000 |  |  | 77000 | 514 | 81 | 78 | [8 empty] | Federally-Regulated Consumer Product | 10/15/2018 |  | 11/26/2018
International Comfort Products | Tempstar | PGD442090K**0E* | Natural Gas | Induced Draft | True | True | 1 | False | Horizontal |  | None | Non-Condensing | Single-Stage |  | 0.5 | Standard |  | 90000 | 74000 |  |  | 77000 | 514 | 81 | 78 | [8 empty] | Federally-Regulated Consumer Product | 10/15/2018 |  | 11/26/2018
International Comfort Products | Tempstar | PGD442090K**0E* | LPG | Induced Draft | True | True | 1 | False | Down |  | None | Non-Condensing | Single-Stage |  | 0.5 | Standard |  | 90000 | 74000 |  |  | 77000 | 514 | 81 | 78 | [8 empty] | Federally-Regulated Consumer Product | 10/12/2018 |  | 11/26/2018
International Comfort Products | Tempstar | PGD442090K**0E* | LPG | Induced Draft | True | True | 1 | False | Horizontal |  | None | Non-Condensing | Single-Stage |  | 0.5 | Standard |  | 90000 | 74000 |  |  | 77000 | 514 | 81 | 78 | [8 empty] | Federally-Regulated Consumer Product | 10/12/2018 |  | 11/26/2018
International Comfort Products | Tempstar | N8MSN1552420 | Natural Gas | Induced Draft | True | False | 1 | False | Down |  | None | Non-Condensing | Single-Stage |  | 0.75 | Standard |  | 154000 | 125000 |  |  | 134000 | 1429 | 80 | 78 | [8 empty] | Federally-Regulated Consumer Product | 10/15/2018 |  | 11/26/2018
International Comfort Products | Tempstar | N8MSN1552420 | Natural Gas | Induced Draft | True | False | 1 | False | Horizontal |  | None | Non-Condensing | Single-Stage |  | 0.75 | Standard |  | 154000 | 125000 |  |  | 134000 | 1429 | 80 | 78 | [8 empty] | Federally-Regulated Consumer Product | 10/15/2018 |  | 11/26/2018
International Comfort Products | Tempstar | N8MSN1552420 | Natural Gas | Induced Draft | True | False | 1 | False | Up |  | None | Non-Condensing | Single-Stage |  | 0.75 | Standard |  | 154000 | 125000 |  |  | 134000 | 1429 | 80 | 78 | [8 empty] | Federally-Regulated Consumer Product | 10/15/2018 |  | 11/26/2018
International Comfort Products | Tempstar | N8MSN1552420 | LPG | Induced Draft | True | False | 1 | False | Down |  | None | Non-Condensing | Single-Stage |  | 0.75 | Standard |  | 154000 | 125000 |  |  | 134000 | 1429 | 80 | 78 | [8 empty] | Federally-Regulated Consumer Product | 10/12/2018 |  | 11/26/2018
International Comfort Products | Tempstar | N8MSN1552420 | LPG | Induced Draft | True | False | 1 | False | Horizontal |  | None | Non-Condensing | Single-Stage |  | 0.75 | Standard |  | 154000 | 125000 |  |  | 134000 | 1429 | 80 | 78 | [8 empty] | Federally-Regulated Consumer Product | 10/12/2018 |  | 11/26/2018
International Comfort Products | Tempstar | N8MSN1552420 | LPG | Induced Draft | True | False | 1 | False | Up |  | None | Non-Condensing | Single-Stage |  | 0.75 | Standard |  | 154000 | 125000 |  |  | 134000 | 1429 | 80 | 78 | [8 empty] | Federally-Regulated Consumer Product | 10/12/2018 |  | 11/26/2018
International Comfort Products | Tempstar | F9MXT1202422A*D | Natural Gas | Induced Draft | True | False | 1 | False | Down |  | None | Condensing | Two-Stage Modulating |  | 1 | Standard |  | 120000 | 116000 |  |  | 111000 | 628 | 95 | 78 | [8 empty] | Federally-Regulated Consumer Product | 10/15/2018 |  | 11/26/2018
International Comfort Products | Tempstar | F9MXT1202422A*D | LPG | Induced Draft | True | False | 1 | False | Down |  | None | Condensing | Two-Stage Modulating |  | 1 | Standard |  | 120000 | 116000 |  |  | 111000 | 628 | 95 | 78 | [8 empty] | Federally-Regulated Consumer Product | 10/12/2018 |  | 11/26/2018
International Comfort Products | Tempstar | PGS442090K**0E* | Natural Gas | Induced Draft | True | True | 1 | False | Down |  | None | Non-Condensing | Single-Stage |  | 0.5 | Standard |  | 90000 | 74000 |  |  | 77000 | 514 | 81 | 78 | [8 empty] | Federally-Regulated Consumer Product | 10/15/2018 |  | 11/26/2018
International Comfort Products | Tempstar | PGS442090K**0E* | Natural Gas | Induced Draft | True | True | 1 | False | Horizontal |  | None | Non-Condensing | Single-Stage |  | 0.5 | Standard |  | 90000 | 74000 |  |  | 77000 | 514 | 81 | 78 | [8 empty] | Federally-Regulated Consumer Product | 10/15/2018 |  | 11/26/2018
International Comfort Products | Tempstar | PGS442090K**0E* | LPG | Induced Draft | True | True | 1 | False | Down |  | None | Non-Condensing | Single-Stage |  | 0.5 | Standard |  | 90000 | 74000 |  |  | 77000 | 514 | 81 | 78 | [8 empty] | Federally-Regulated Consumer Product | 10/12/2018 |  | 11/26/2018
International Comfort Products | Tempstar | PGS442090K**0E* | LPG | Induced Draft | True | True | 1 | False | Horizontal |  | None | Non-Condensing | Single-Stage |  | 0.5 | Standard |  | 90000 | 74000 |  |  | 77000 | 514 | 81 | 78 | [8 empty] | Federally-Regulated Consumer Product | 10/12/2018 |  | 11/26/2018
International Comfort Products | Tempstar | N8MSN0701716 | Natural Gas | Induced Draft | True | False | 1 | False | Down |  | None | Non-Condensing | Single-Stage |  | 0.5 | Standard |  | 66000 | 53000 |  |  | 56000 | 845 | 80 | 78 | [8 empty] | Federally-Regulated Consumer Product | 10/15/2018 |  | 11/26/2018
International Comfort Products | Tempstar | N8MSN0701716 | Natural Gas | Induced Draft | True | False | 1 | False | Horizontal |  | None | Non-Condensing | Single-Stage |  | 0.5 | Standard |  | 66000 | 53000 |  |  | 56000 | 845 | 80 | 78 | [8 empty] | Federally-Regulated Consumer Product | 10/15/2018 |  | 11/26/2018
International Comfort Products | Tempstar | N8MSN0701716 | Natural Gas | Induced Draft | True | False | 1 | False | Up |  | None | Non-Condensing | Single-Stage |  | 0.5 | Standard |  | 66000 | 53000 |  |  | 56000 | 845 | 80 | 78 | [8 empty] | Federally-Regulated Consumer Product | 10/15/2018 |  | 11/26/2018
International Comfort Products | Tempstar | N8MSN0701716 | LPG | Induced Draft | True | False | 1 | False | Down |  | None | Non-Condensing | Single-Stage |  | 0.5 | Standard |  | 66000 | 53000 |  |  | 56000 | 845 | 80 | 78 | [8 empty] | Federally-Regulated Consumer Product | 10/12/2018 |  | 11/26/2018
International Comfort Products | Tempstar | N8MSN0701716 | LPG | Induced Draft | True | False | 1 | False | Horizontal |  | None | Non-Condensing | Single-Stage |  | 0.5 | Standard |  | 66000 | 53000 |  |  | 56000 | 845 | 80 | 78 | [8 empty] | Federally-Regulated Consumer Product | 10/12/2018 |  | 11/26/2018
International Comfort Products | Tempstar | N8MSN0701716 | LPG | Induced Draft | True | False | 1 | False | Up |  | None | Non-Condensing | Single-Stage |  | 0.5 | Standard |  | 66000 | 53000 |  |  | 56000 | 845 | 80 | 78 | [8 empty] | Federally-Regulated Consumer Product | 10/12/2018 |  | 11/26/2018
International Comfort Products | Tempstar | N8MSN0451408 | Natural Gas | Induced Draft | True | False | 1 | False | Down |  | None | Non-Condensing | Single-Stage |  | 0.2 | Standard |  | 44000 | 35000 |  |  | 38000 | 372 | 80 | 78 | [8 empty] | Federally-Regulated Consumer Product | 10/15/2018 |  | 11/26/2018
International Comfort Products | Tempstar | N8MSN0451408 | Natural Gas | Induced Draft | True | False | 1 | False | Horizontal |  | None | Non-Condensing | Single-Stage |  | 0.2 | Standard |  | 44000 | 35000 |  |  | 38000 | 372 | 80 | 78 | [8 empty] | Federally-Regulated Consumer Product | 10/15/2018 |  | 11/26/2018
International Comfort Products | Tempstar | N8MSN0451408 | Natural Gas | Induced Draft | True | False | 1 | False | Up |  | None | Non-Condensing | Single-Stage |  | 0.2 | Standard |  | 44000 | 35000 |  |  | 38000 | 372 | 80 | 78 | [8 empty] | Federally-Regulated Consumer Product | 10/15/2018 |  | 11/26/2018
International Comfort Products | Tempstar | N8MSN0451408 | LPG | Induced Draft | True | False | 1 | False | Down |  | None | Non-Condensing | Single-Stage |  | 0.2 | Standard |  | 44000 | 35000 |  |  | 38000 | 372 | 80 | 78 | [8 empty] | Federally-Regulated Consumer Product | 10/12/2018 |  | 11/26/2018
International Comfort Products | Tempstar | N8MSN0451408 | LPG | Induced Draft | True | False | 1 | False | Horizontal |  | None | Non-Condensing | Single-Stage |  | 0.2 | Standard |  | 44000 | 35000 |  |  | 38000 | 372 | 80 | 78 | [8 empty] | Federally-Regulated Consumer Product | 10/12/2018 |  | 11/26/2018
International Comfort Products | Tempstar | N8MSN0451408 | LPG | Induced Draft | True | False | 1 | False | Up |  | None | Non-Condensing | Single-Stage |  | 0.2 | Standard |  | 44000 | 35000 |  |  | 38000 | 372 | 80 | 78 | [8 empty] | Federally-Regulated Consumer Product | 10/12/2018 |  | 11/26/2018
International Comfort Products | Tempstar | F9MXT1202422A | Natural Gas | Induced Draft | True | False | 1 | False | Horizontal |  | None | Condensing | Two-Stage Modulating |  | 1 | Standard |  | 120000 | 117000 |  |  | 110000 | 599 | 96 | 78 | [8 empty] | Federally-Regulated Consumer Product | 10/15/2018 |  | 11/26/2018
International Comfort Products | Tempstar | F9MXT1202422A | Natural Gas | Induced Draft | True | False | 1 | False | Up |  | None | Condensing | Two-Stage Modulating |  | 1 | Standard |  | 120000 | 117000 |  |  | 110000 | 599 | 96 | 78 | [8 empty] | Federally-Regulated Consumer Product | 10/15/2018 |  | 11/26/2018
International Comfort Products | Tempstar | F9MXT1202422A | LPG | Induced Draft | True | False | 1 | False | Horizontal |  | None | Condensing | Two-Stage Modulating |  | 1 | Standard |  | 120000 | 117000 |  |  | 110000 | 599 | 96 | 78 | [8 empty] | Federally-Regulated Consumer Product | 10/12/2018 |  | 11/26/2018
International Comfort Products | Tempstar | F9MXT1202422A | LPG | Induced Draft | True | False | 1 | False | Up |  | None | Condensing | Two-Stage Modulating |  | 1 | Standard |  | 120000 | 117000 |  |  | 110000 | 599 | 96 | 78 | [8 empty] | Federally-Regulated Consumer Product | 10/12/2018 |  | 11/26/2018
International Comfort Products | Tempstar | PDS430060K**1E* | Natural Gas | Induced Draft | True | True | 1 | False | Down |  | None | Non-Condensing | Single-Stage |  | 0.5 | Standard |  | 60000 | 49000 |  |  | 57000 | 464 | 81 | 78 | [8 empty] | Federally-Regulated Consumer Product | 10/15/2018 |  | 11/26/2018
International Comfort Products | Tempstar | PDS430060K**1E* | Natural Gas | Induced Draft | True | True | 1 | False | Horizontal |  | None | Non-Condensing | Single-Stage |  | 0.5 | Standard |  | 60000 | 49000 |  |  | 57000 | 464 | 81 | 78 | [8 empty] | Federally-Regulated Consumer Product | 10/15/2018 |  | 11/26/2018
International Comfort Products | Tempstar | PDS430060K**1E* | LPG | Induced Draft | True | True | 1 | False | Down |  | None | Non-Condensing | Single-Stage |  | 0.5 | Standard |  | 60000 | 49000 |  |  | 57000 | 464 | 81 | 78 | [8 empty] | Federally-Regulated Consumer Product | 10/12/2018 |  | 11/26/2018
International Comfort Products | Tempstar | PDS430060K**1E* | LPG | Induced Draft | True | True | 1 | False | Horizontal |  | None | Non-Condensing | Single-Stage |  | 0.5 | Standard |  | 60000 | 49000 |  |  | 57000 | 464 | 81 | 78 | [8 empty] | Federally-Regulated Consumer Product | 10/12/2018 |  | 11/26/2018
International Comfort Products | Tempstar | N8MSL1552420 | Natural Gas | Induced Draft | True | False | 1 | False | Up |  | None | Non-Condensing | Single-Stage |  | 0.75 | Standard |  | 154000 | 125000 |  |  | 134000 | 1429 | 80 | 78 | [8 empty] | Federally-Regulated Consumer Product | 10/15/2018 |  | 11/26/2018
International Comfort Products | Tempstar | N8MSL1552420 | LPG | Induced Draft | True | False | 1 | False | Up |  | None | Non-Condensing | Single-Stage |  | 0.75 | Standard |  | 154000 | 125000 |  |  | 134000 | 1429 | 80 | 78 | [8 empty] | Federally-Regulated Consumer Product | 10/12/2018 |  | 11/26/2018
International Comfort Products | Tempstar | PDD430060K**0E* | Natural Gas | Induced Draft | True | True | 1 | False | Down |  | None | Non-Condensing | Single-Stage |  | 0.5 | Standard |  | 60000 | 49000 |  |  | 57000 | 464 | 81 | 78 | [8 empty] | Federally-Regulated Consumer Product | 10/15/2018 |  | 11/26/2018
International Comfort Products | Tempstar | PDD430060K**0E* | Natural Gas | Induced Draft | True | True | 1 | False | Horizontal |  | None | Non-Condensing | Single-Stage |  | 0.5 | Standard |  | 60000 | 49000 |  |  | 57000 | 464 | 81 | 78 | [8 empty] | Federally-Regulated Consumer Product | 10/15/2018 |  | 11/26/2018
International Comfort Products | Tempstar | PDD430060K**0E* | LPG | Induced Draft | True | True | 1 | False | Down |  | None | Non-Condensing | Single-Stage |  | 0.5 | Standard |  | 60000 | 49000 |  |  | 57000 | 464 | 81 | 78 | [8 empty] | Federally-Regulated Consumer Product | 10/12/2018 |  | 11/26/2018
International Comfort Products | Tempstar | PDD430060K**0E* | LPG | Induced Draft | True | True | 1 | False | Horizontal |  | None | Non-Condensing | Single-Stage |  | 0.5 | Standard |  | 60000 | 49000 |  |  | 57000 | 464 | 81 | 78 | [8 empty] | Federally-Regulated Consumer Product | 10/12/2018 |  | 11/26/2018
International Comfort Products | Tempstar | PGS448115K**0E* | Natural Gas | Induced Draft | True | True | 1 | False | Down |  | None | Non-Condensing | Single-Stage |  | 1 | Standard |  | 115000 | 94000 |  |  | 113000 | 1309 | 81 | 78 | [8 empty] | Federally-Regulated Consumer Product | 10/15/2018 |  | 11/26/2018
International Comfort Products | Tempstar | PGS448115K**0E* | Natural Gas | Induced Draft | True | True | 1 | False | Horizontal |  | None | Non-Condensing | Single-Stage |  | 1 | Standard |  | 115000 | 94000 |  |  | 113000 | 1309 | 81 | 78 | [8 empty] | Federally-Regulated Consumer Product | 10/15/2018 |  | 11/26/2018
International Comfort Products | Tempstar | PGS448115K**0E* | LPG | Induced Draft | True | True | 1 | False | Down |  | None | Non-Condensing | Single-Stage |  | 1 | Standard |  | 115000 | 94000 |  |  | 113000 | 1309 | 81 | 78 | [8 empty] | Federally-Regulated Consumer Product | 10/12/2018 |  | 11/26/2018
International Comfort Products | Tempstar | PGS448115K**0E* | LPG | Induced Draft | True | True | 1 | False | Horizontal |  | None | Non-Condensing | Single-Stage |  | 1 | Standard |  | 115000 | 94000 |  |  | 113000 | 1309 | 81 | 78 | [8 empty] | Federally-Regulated Consumer Product | 10/12/2018 |  | 11/26/2018
International Comfort Products | Tempstar | N8MSN1352116 | Natural Gas | Induced Draft | True | False | 1 | False | Down |  | None | Non-Condensing | Single-Stage |  | 0.5 | Standard |  | 132000 | 107000 |  |  | 116000 | 946 | 80 | 78 | [8 empty] | Federally-Regulated Consumer Product | 10/15/2018 |  | 11/26/2018
International Comfort Products | Tempstar | N8MSN1352116 | Natural Gas | Induced Draft | True | False | 1 | False | Horizontal |  | None | Non-Condensing | Single-Stage |  | 0.5 | Standard |  | 132000 | 107000 |  |  | 116000 | 946 | 80 | 78 | [8 empty] | Federally-Regulated Consumer Product | 10/15/2018 |  | 11/26/2018
International Comfort Products | Tempstar | N8MSN1352116 | Natural Gas | Induced Draft | True | False | 1 | False | Up |  | None | Non-Condensing | Single-Stage |  | 0.5 | Standard |  | 132000 | 107000 |  |  | 116000 | 946 | 80 | 78 | [8 empty] | Federally-Regulated Consumer Product | 10/15/2018 |  | 11/26/2018
International Comfort Products | Tempstar | N8MSN1352116 | LPG | Induced Draft | True | False | 1 | False | Down |  | None | Non-Condensing | Single-Stage |  | 0.5 | Standard |  | 132000 | 107000 |  |  | 116000 | 946 | 80 | 78 | [8 empty] | Federally-Regulated Consumer Product | 10/12/2018 |  | 11/26/2018
International Comfort Products | Tempstar | N8MSN1352116 | LPG | Induced Draft | True | False | 1 | False | Horizontal |  | None | Non-Condensing | Single-Stage |  | 0.5 | Standard |  | 132000 | 107000 |  |  | 116000 | 946 | 80 | 78 | [8 empty] | Federally-Regulated Consumer Product | 10/12/2018 |  | 11/26/2018
International Comfort Products | Tempstar | N8MSN1352116 | LPG | Induced Draft | True | False | 1 | False | Up |  | None | Non-Condensing | Single-Stage |  | 0.5 | Standard |  | 132000 | 107000 |  |  | 116000 | 946 | 80 | 78 | [8 empty] | Federally-Regulated Consumer Product | 10/12/2018 |  | 11/26/2018
International Comfort Products | Tempstar | PDD448115K**1E* | Natural Gas | Induced Draft | True | True | 1 | False | Down |  | None | Non-Condensing | Single-Stage |  | 1 | Standard |  | 115000 | 94000 |  |  | 113000 | 1311 | 81 | 78 | [8 empty] | Federally-Regulated Consumer Product | 10/15/2018 |  | 11/26/2018
International Comfort Products | Tempstar | PDD448115K**1E* | Natural Gas | Induced Draft | True | True | 1 | False | Horizontal |  | None | Non-Condensing | Single-Stage |  | 1 | Standard |  | 115000 | 94000 |  |  | 113000 | 1311 | 81 | 78 | [8 empty] | Federally-Regulated Consumer Product | 10/15/2018 |  | 11/26/2018
International Comfort Products | Tempstar | PDD448115K**1E* | LPG | Induced Draft | True | True | 1 | False | Down |  | None | Non-Condensing | Single-Stage |  | 1 | Standard |  | 115000 | 94000 |  |  | 113000 | 1311 | 81 | 78 | [8 empty] | Federally-Regulated Consumer Product | 10/12/2018 |  | 11/26/2018
International Comfort Products | Tempstar | PDD448115K**1E* | LPG | Induced Draft | True | True | 1 | False | Horizontal |  | None | Non-Condensing | Single-Stage |  | 1 | Standard |  | 115000 | 94000 |  |  | 113000 | 1311 | 81 | 78 | [8 empty] | Federally-Regulated Consumer Product | 10/12/2018 |  | 11/26/2018
International Comfort Products | Tempstar | RGX048KF* | Natural Gas | Induced Draft | True | True | 1 | False | Down |  | None | Non-Condensing | Single-Stage |  | 1.2 | Standard |  | 130000 | 106000 |  |  | 79000 | 650 | 81 | 78 | [8 empty] | Federally-Regulated Consumer Product | 10/15/2018 |  | 11/26/2018
International Comfort Products | Tempstar | RGX048KF* | Natural Gas | Induced Draft | True | True | 1 | False | Horizontal |  | None | Non-Condensing | Single-Stage |  | 1.2 | Standard |  | 130000 | 106000 |  |  | 79000 | 650 | 81 | 78 | [8 empty] | Federally-Regulated Consumer Product | 10/15/2018 |  | 11/26/2018
International Comfort Products | Tempstar | RGX048KF* | LPG | Induced Draft | True | True | 1 | False | Down |  | None | Non-Condensing | Single-Stage |  | 1.2 | Standard |  | 130000 | 106000 |  |  | 79000 | 650 | 81 | 78 | [8 empty] | Federally-Regulated Consumer Product | 10/12/2018 |  | 11/26/2018
International Comfort Products | Tempstar | RGX048KF* | LPG | Induced Draft | True | True | 1 | False | Horizontal |  | None | Non-Condensing | Single-Stage |  | 1.2 | Standard |  | 130000 | 106000 |  |  | 79000 | 650 | 81 | 78 | [8 empty] | Federally-Regulated Consumer Product | 10/12/2018 |  | 11/26/2018
International Comfort Products | Tempstar | PDD448115K**0E* | Natural Gas | Induced Draft | True | True | 1 | False | Down |  | None | Non-Condensing | Single-Stage |  | 1 | Standard |  | 115000 | 94000 |  |  | 113000 | 1311 | 81 | 78 | [8 empty] | Federally-Regulated Consumer Product | 10/15/2018 |  | 11/26/2018
International Comfort Products | Tempstar | PDD448115K**0E* | Natural Gas | Induced Draft | True | True | 1 | False | Horizontal |  | None | Non-Condensing | Single-Stage |  | 1 | Standard |  | 115000 | 94000 |  |  | 113000 | 1311 | 81 | 78 | [8 empty] | Federally-Regulated Consumer Product | 10/15/2018 |  | 11/26/2018
International Comfort Products | Tempstar | PDD448115K**0E* | LPG | Induced Draft | True | True | 1 | False | Down |  | None | Non-Condensing | Single-Stage |  | 1 | Standard |  | 115000 | 94000 |  |  | 113000 | 1311 | 81 | 78 | [8 empty] | Federally-Regulated Consumer Product | 10/12/2018 |  | 11/26/2018
International Comfort Products | Tempstar | PDD448115K**0E* | LPG | Induced Draft | True | True | 1 | False | Horizontal |  | None | Non-Condensing | Single-Stage |  | 1 | Standard |  | 115000 | 94000 |  |  | 113000 | 1311 | 81 | 78 | [8 empty] | Federally-Regulated Consumer Product | 10/12/2018 |  | 11/26/2018
International Comfort Products | Tempstar | N8MSL0701716 | Natural Gas | Induced Draft | True | False | 1 | False | Up |  | None | Non-Condensing | Single-Stage |  | 0.5 | Standard |  | 66000 | 53000 |  |  | 56000 | 845 | 80 | 78 | [8 empty] | Federally-Regulated Consumer Product | 10/15/2018 |  | 11/26/2018
International Comfort Products | Tempstar | N8MSL0701716 | LPG | Induced Draft | True | False | 1 | False | Up |  | None | Non-Condensing | Single-Stage |  | 0.5 | Standard |  | 66000 | 53000 |  |  | 56000 | 845 | 80 | 78 | [8 empty] | Federally-Regulated Consumer Product | 10/12/2018 |  | 11/26/2018
International Comfort Products | Tempstar | RGX048KE* | Natural Gas | Induced Draft | True | True | 1 | False | Down |  | None | Non-Condensing | Single-Stage |  | 1.2 | Standard |  | 90000 | 73000 |  |  | 79000 | 448 | 81.2 | 78 | [8 empty] | Federally-Regulated Consumer Product | 10/15/2018 |  | 11/26/2018
International Comfort Products | Tempstar | RGX048KE* | Natural Gas | Induced Draft | True | True | 1 | False | Horizontal |  | None | Non-Condensing | Single-Stage |  | 1.2 | Standard |  | 90000 | 73000 |  |  | 79000 | 448 | 81.2 | 78 | [8 empty] | Federally-Regulated Consumer Product | 10/15/2018 |  | 11/26/2018
International Comfort Products | Tempstar | RGX048KE* | LPG | Induced Draft | True | True | 1 | False | Down |  | None | Non-Condensing | Single-Stage |  | 1.2 | Standard |  | 90000 | 73000 |  |  | 79000 | 448 | 81.2 | 78 | [8 empty] | Federally-Regulated Consumer Product | 10/12/2018 |  | 11/26/2018
International Comfort Products | Tempstar | RGX048KE* | LPG | Induced Draft | True | True | 1 | False | Horizontal |  | None | Non-Condensing | Single-Stage |  | 1.2 | Standard |  | 90000 | 73000 |  |  | 79000 | 448 | 81.2 | 78 | [8 empty] | Federally-Regulated Consumer Product | 10/12/2018 |  | 11/26/2018
International Comfort Products | Tempstar | RGX060KD* | Natural Gas | Induced Draft | True | True | 1 | False | Down |  | None | Non-Condensing | Single-Stage |  | 1.3 | Standard |  | 65000 | 53000 |  |  | 78000 | 305 | 81 | 78 | [8 empty] | Federally-Regulated Consumer Product | 10/15/2018 |  | 11/26/2018
International Comfort Products | Tempstar | RGX060KD* | Natural Gas | Induced Draft | True | True | 1 | False | Horizontal |  | None | Non-Condensing | Single-Stage |  | 1.3 | Standard |  | 65000 | 53000 |  |  | 78000 | 305 | 81 | 78 | [8 empty] | Federally-Regulated Consumer Product | 10/15/2018 |  | 11/26/2018
International Comfort Products | Tempstar | RGX060KD* | LPG | Induced Draft | True | True | 1 | False | Down |  | None | Non-Condensing | Single-Stage |  | 1.3 | Standard |  | 65000 | 53000 |  |  | 78000 | 305 | 81 | 78 | [8 empty] | Federally-Regulated Consumer Product | 10/12/2018 |  | 11/26/2018
International Comfort Products | Tempstar | RGX060KD* | LPG | Induced Draft | True | True | 1 | False | Horizontal |  | None | Non-Condensing | Single-Stage |  | 1.3 | Standard |  | 65000 | 53000 |  |  | 78000 | 305 | 81 | 78 | [8 empty] | Federally-Regulated Consumer Product | 10/12/2018 |  | 11/26/2018
International Comfort Products | Tempstar | PDS448115K**1E* | Natural Gas | Induced Draft | True | True | 1 | False | Down |  | None | Non-Condensing | Single-Stage |  | 1 | Standard |  | 115000 | 94000 |  |  | 113000 | 1311 | 81 | 78 | [8 empty] | Federally-Regulated Consumer Product | 10/15/2018 |  | 11/26/2018
International Comfort Products | Tempstar | PDS448115K**1E* | Natural Gas | Induced Draft | True | True | 1 | False | Horizontal |  | None | Non-Condensing | Single-Stage |  | 1 | Standard |  | 115000 | 94000 |  |  | 113000 | 1311 | 81 | 78 | [8 empty] | Federally-Regulated Consumer Product | 10/15/2018 |  | 11/26/2018
International Comfort Products | Tempstar | PDS448115K**1E* | LPG | Induced Draft | True | True | 1 | False | Down |  | None | Non-Condensing | Single-Stage |  | 1 | Standard |  | 115000 | 94000 |  |  | 113000 | 1311 | 81 | 78 | [8 empty] | Federally-Regulated Consumer Product | 10/12/2018 |  | 11/26/2018
International Comfort Products | Tempstar | PDS448115K**1E* | LPG | Induced Draft | True | True | 1 | False | Horizontal |  | None | Non-Condensing | Single-Stage |  | 1 | Standard |  | 115000 | 94000 |  |  | 113000 | 1311 | 81 | 78 | [8 empty] | Federally-Regulated Consumer Product | 10/12/2018 |  | 11/26/2018
International Comfort Products | Tempstar | N8MSL1352422* | Natural Gas | Induced Draft | True | False | 1 | False | Down |  | None | Non-Condensing | Single-Stage |  | 0.75 | Standard |  | 126000 | 102000 |  |  | 114000 | 1403 | 80 | 78 | [8 empty] | Federally-Regulated Consumer Product | 10/15/2018 |  | 11/26/2018
International Comfort Products | Tempstar | N8MSL1352422* | Natural Gas | Induced Draft | True | False | 1 | False | Horizontal |  | None | Non-Condensing | Single-Stage |  | 0.75 | Standard |  | 126000 | 102000 |  |  | 114000 | 1403 | 80 | 78 | [8 empty] | Federally-Regulated Consumer Product | 10/15/2018 |  | 11/26/2018
International Comfort Products | Tempstar | N8MSL1352422* | LPG | Induced Draft | True | False | 1 | False | Down |  | None | Non-Condensing | Single-Stage |  | 0.75 | Standard |  | 126000 | 102000 |  |  | 114000 | 1403 | 80 | 78 | [8 empty] | Federally-Regulated Consumer Product | 10/12/2018 |  | 11/26/2018
International Comfort Products | Tempstar | N8MSL1352422* | LPG | Induced Draft | True | False | 1 | False | Horizontal |  | None | Non-Condensing | Single-Stage |  | 0.75 | Standard |  | 126000 | 102000 |  |  | 114000 | 1403 | 80 | 78 | [8 empty] | Federally-Regulated Consumer Product | 10/12/2018 |  | 11/26/2018
International Comfort Products | Tempstar | N9MSE0601410A | Natural Gas | Induced Draft | True | False | 1 | False | Horizontal |  | None | Condensing | Single-Stage |  | 0.5 | Standard |  | 60000 | 58000 |  |  | 48000 | 513 | 95.5 | 78 | [8 empty] | Federally-Regulated Consumer Product | 10/15/2018 |  | 11/26/2018
International Comfort Products | Tempstar | N9MSE0601410A | Natural Gas | Induced Draft | True | False | 1 | False | Up |  | None | Condensing | Single-Stage |  | 0.5 | Standard |  | 60000 | 58000 |  |  | 48000 | 513 | 95.5 | 78 | [8 empty] | Federally-Regulated Consumer Product | 10/15/2018 |  | 11/26/2018
International Comfort Products | Tempstar | N9MSE0601410A | LPG | Induced Draft | True | False | 1 | False | Horizontal |  | None | Condensing | Single-Stage |  | 0.5 | Standard |  | 60000 | 58000 |  |  | 48000 | 513 | 95.5 | 78 | [8 empty] | Federally-Regulated Consumer Product | 10/12/2018 |  | 11/26/2018
International Comfort Products | Tempstar | N9MSE0601410A | LPG | Induced Draft | True | False | 1 | False | Up |  | None | Condensing | Single-Stage |  | 0.5 | Standard |  | 60000 | 58000 |  |  | 48000 | 513 | 95.5 | 78 | [8 empty] | Federally-Regulated Consumer Product | 10/12/2018 |  | 11/26/2018
International Comfort Products | Tempstar | N9MSE1002120A**D | Natural Gas | Induced Draft | True | False | 1 | True | Down |  | None | Condensing | Single-Stage |  | 0.75 | Standard |  | 100000 | 97000 |  |  | 97000 | 1175 | 95 | 75 | [8 empty] | Federally-Regulated Consumer Product | 10/15/2018 |  | 11/26/2018
International Comfort Products | Tempstar | N9MSE1002120A**D | LPG | Induced Draft | True | False | 1 | True | Down |  | None | Condensing | Single-Stage |  | 0.75 | Standard |  | 100000 | 97000 |  |  | 97000 | 1175 | 95 | 75 | [8 empty] | Federally-Regulated Consumer Product | 10/12/2018 |  | 11/26/2018
International Comfort Products | Tempstar | PGS448115K**1E* | Natural Gas | Induced Draft | True | True | 1 | False | Down |  | None | Non-Condensing | Single-Stage |  | 1 | Standard |  | 115000 | 94000 |  |  | 113000 | 1309 | 81 | 78 | [8 empty] | Federally-Regulated Consumer Product | 10/15/2018 |  | 11/26/2018
International Comfort Products | Tempstar | PGS448115K**1E* | Natural Gas | Induced Draft | True | True | 1 | False | Horizontal |  | None | Non-Condensing | Single-Stage |  | 1 | Standard |  | 115000 | 94000 |  |  | 113000 | 1309 | 81 | 78 | [8 empty] | Federally-Regulated Consumer Product | 10/15/2018 |  | 11/26/2018
International Comfort Products | Tempstar | PGS448115K**1E* | LPG | Induced Draft | True | True | 1 | False | Down |  | None | Non-Condensing | Single-Stage |  | 1 | Standard |  | 115000 | 94000 |  |  | 113000 | 1309 | 81 | 78 | [8 empty] | Federally-Regulated Consumer Product | 10/12/2018 |  | 11/26/2018
International Comfort Products | Tempstar | PGS448115K**1E* | LPG | Induced Draft | True | True | 1 | False | Horizontal |  | None | Non-Condensing | Single-Stage |  | 1 | Standard |  | 115000 | 94000 |  |  | 113000 | 1309 | 81 | 78 | [8 empty] | Federally-Regulated Consumer Product | 10/12/2018 |  | 11/26/2018
International Comfort Products | Tempstar | PGS430040K**0E* | Natural Gas | Induced Draft | True | True | 1 | False | Down |  | None | Non-Condensing | Single-Stage |  | 0.5 | Standard |  | 40000 | 33000 |  |  | 39000 | 221 | 81 | 78 | [8 empty] | Federally-Regulated Consumer Product | 10/15/2018 |  | 11/26/2018
International Comfort Products | Tempstar | PGS430040K**0E* | Natural Gas | Induced Draft | True | True | 1 | False | Horizontal |  | None | Non-Condensing | Single-Stage |  | 0.5 | Standard |  | 40000 | 33000 |  |  | 39000 | 221 | 81 | 78 | [8 empty] | Federally-Regulated Consumer Product | 10/15/2018 |  | 11/26/2018
International Comfort Products | Tempstar | PGS430040K**0E* | LPG | Induced Draft | True | True | 1 | False | Down |  | None | Non-Condensing | Single-Stage |  | 0.5 | Standard |  | 40000 | 33000 |  |  | 39000 | 221 | 81 | 78 | [8 empty] | Federally-Regulated Consumer Product | 10/12/2018 |  | 11/26/2018
International Comfort Products | Tempstar | PGS430040K**0E* | LPG | Induced Draft | True | True | 1 | False | Horizontal |  | None | Non-Condensing | Single-Stage |  | 0.5 | Standard |  | 40000 | 33000 |  |  | 39000 | 221 | 81 | 78 | [8 empty] | Federally-Regulated Consumer Product | 10/12/2018 |  | 11/26/2018
International Comfort Products | Tempstar | PGD436090K**1E* | Natural Gas | Induced Draft | True | True | 1 | False | Down |  | None | Non-Condensing | Single-Stage |  | 0.75 | Standard |  | 90000 | 73000 |  |  | 76000 | 666 | 81 | 78 | [8 empty] | Federally-Regulated Consumer Product | 10/15/2018 |  | 11/26/2018
International Comfort Products | Tempstar | PGD436090K**1E* | Natural Gas | Induced Draft | True | True | 1 | False | Horizontal |  | None | Non-Condensing | Single-Stage |  | 0.75 | Standard |  | 90000 | 73000 |  |  | 76000 | 666 | 81 | 78 | [8 empty] | Federally-Regulated Consumer Product | 10/15/2018 |  | 11/26/2018
International Comfort Products | Tempstar | PGD436090K**1E* | LPG | Induced Draft | True | True | 1 | False | Down |  | None | Non-Condensing | Single-Stage |  | 0.75 | Standard |  | 90000 | 73000 |  |  | 76000 | 666 | 81 | 78 | [8 empty] | Federally-Regulated Consumer Product | 10/12/2018 |  | 11/26/2018
International Comfort Products | Tempstar | PGD436090K**1E* | LPG | Induced Draft | True | True | 1 | False | Horizontal |  | None | Non-Condensing | Single-Stage |  | 0.75 | Standard |  | 90000 | 73000 |  |  | 76000 | 666 | 81 | 78 | [8 empty] | Federally-Regulated Consumer Product | 10/12/2018 |  | 11/26/2018
International Comfort Products | Tempstar | PDS424040K**1E* | Natural Gas | Induced Draft | True | True | 1 | False | Down |  | None | Non-Condensing | Single-Stage |  | 0.5 | Standard |  | 40000 | 33000 |  |  | 39000 | 223 | 81 | 78 | [8 empty] | Federally-Regulated Consumer Product | 10/15/2018 |  | 11/26/2018
International Comfort Products | Tempstar | PDS424040K**1E* | Natural Gas | Induced Draft | True | True | 1 | False | Horizontal |  | None | Non-Condensing | Single-Stage |  | 0.5 | Standard |  | 40000 | 33000 |  |  | 39000 | 223 | 81 | 78 | [8 empty] | Federally-Regulated Consumer Product | 10/15/2018 |  | 11/26/2018
International Comfort Products | Tempstar | PDS424040K**1E* | LPG | Induced Draft | True | True | 1 | False | Down |  | None | Non-Condensing | Single-Stage |  | 0.5 | Standard |  | 40000 | 33000 |  |  | 39000 | 223 | 81 | 78 | [8 empty] | Federally-Regulated Consumer Product | 10/12/2018 |  | 11/26/2018
International Comfort Products | Tempstar | PDS424040K**1E* | LPG | Induced Draft | True | True | 1 | False | Horizontal |  | None | Non-Condensing | Single-Stage |  | 0.5 | Standard |  | 40000 | 33000 |  |  | 39000 | 223 | 81 | 78 | [8 empty] | Federally-Regulated Consumer Product | 10/12/2018 |  | 11/26/2018
International Comfort Products | Tempstar | PGS424040K**0E* | Natural Gas | Induced Draft | True | True | 1 | False | Down |  | None | Non-Condensing | Single-Stage |  | 0.5 | Standard |  | 40000 | 33000 |  |  | 39000 | 221 | 81 | 78 | [8 empty] | Federally-Regulated Consumer Product | 10/15/2018 |  | 11/26/2018
International Comfort Products | Tempstar | PGS424040K**0E* | Natural Gas | Induced Draft | True | True | 1 | False | Horizontal |  | None | Non-Condensing | Single-Stage |  | 0.5 | Standard |  | 40000 | 33000 |  |  | 39000 | 221 | 81 | 78 | [8 empty] | Federally-Regulated Consumer Product | 10/15/2018 |  | 11/26/2018
International Comfort Products | Tempstar | PGS424040K**0E* | LPG | Induced Draft | True | True | 1 | False | Down |  | None | Non-Condensing | Single-Stage |  | 0.5 | Standard |  | 40000 | 33000 |  |  | 39000 | 221 | 81 | 78 | [8 empty] | Federally-Regulated Consumer Product | 10/12/2018 |  | 11/26/2018
International Comfort Products | Tempstar | PGS424040K**0E* | LPG | Induced Draft | True | True | 1 | False | Horizontal |  | None | Non-Condensing | Single-Stage |  | 0.5 | Standard |  | 40000 | 33000 |  |  | 39000 | 221 | 81 | 78 | [8 empty] | Federally-Regulated Consumer Product | 10/12/2018 |  | 11/26/2018
International Comfort Products | Tempstar | F9MXT0801716A*D | Natural Gas | Induced Draft | True | False | 1 | False | Down |  | None | Condensing | Two-Stage Modulating |  | 0.75 | Standard |  | 80000 | 77000 |  |  | 80000 | 410 | 95 | 78 | [8 empty] | Federally-Regulated Consumer Product | 10/15/2018 |  | 11/26/2018
International Comfort Products | Tempstar | F9MXT0801716A*D | LPG | Induced Draft | True | False | 1 | False | Down |  | None | Condensing | Two-Stage Modulating |  | 0.75 | Standard |  | 80000 | 77000 |  |  | 80000 | 410 | 95 | 78 | [8 empty] | Federally-Regulated Consumer Product | 10/12/2018 |  | 11/26/2018
International Comfort Products | Tempstar | PDD430060K**1E* | Natural Gas | Induced Draft | True | True | 1 | False | Down |  | None | Non-Condensing | Single-Stage |  | 0.5 | Standard |  | 60000 | 49000 |  |  | 57000 | 464 | 81 | 78 | [8 empty] | Federally-Regulated Consumer Product | 10/15/2018 |  | 11/26/2018
International Comfort Products | Tempstar | PDD430060K**1E* | Natural Gas | Induced Draft | True | True | 1 | False | Horizontal |  | None | Non-Condensing | Single-Stage |  | 0.5 | Standard |  | 60000 | 49000 |  |  | 57000 | 464 | 81 | 78 | [8 empty] | Federally-Regulated Consumer Product | 10/15/2018 |  | 11/26/2018
International Comfort Products | Tempstar | PDD430060K**1E* | LPG | Induced Draft | True | True | 1 | False | Down |  | None | Non-Condensing | Single-Stage |  | 0.5 | Standard |  | 60000 | 49000 |  |  | 57000 | 464 | 81 | 78 | [8 empty] | Federally-Regulated Consumer Product | 10/12/2018 |  | 11/26/2018
International Comfort Products | Tempstar | PDD430060K**1E* | LPG | Induced Draft | True | True | 1 | False | Horizontal |  | None | Non-Condensing | Single-Stage |  | 0.5 | Standard |  | 60000 | 49000 |  |  | 57000 | 464 | 81 | 78 | [8 empty] | Federally-Regulated Consumer Product | 10/12/2018 |  | 11/26/2018
International Comfort Products | Tempstar | N9MSE1002120A*D | Natural Gas | Induced Draft | True | False | 1 | False | Down |  | None | Condensing | Single-Stage |  | 0.75 | Standard |  | 100000 | 97000 |  |  | 97000 | 1175 | 95 | 78 | [8 empty] | Federally-Regulated Consumer Product | 10/15/2018 |  | 11/26/2018
International Comfort Products | Tempstar | N9MSE1002120A*D | LPG | Induced Draft | True | False | 1 | False | Down |  | None | Condensing | Single-Stage |  | 0.75 | Standard |  | 100000 | 97000 |  |  | 97000 | 1175 | 95 | 78 | [8 empty] | Federally-Regulated Consumer Product | 10/12/2018 |  | 11/26/2018
International Comfort Products | Tempstar | N8MSL1352116 | Natural Gas | Induced Draft | True | False | 1 | False | Up |  | None | Non-Condensing | Single-Stage |  | 0.5 | Standard |  | 132000 | 107000 |  |  | 116000 | 946 | 80 | 78 | [8 empty] | Federally-Regulated Consumer Product | 10/15/2018 |  | 11/26/2018
International Comfort Products | Tempstar | N8MSL1352116 | LPG | Induced Draft | True | False | 1 | False | Up |  | None | Non-Condensing | Single-Stage |  | 0.5 | Standard |  | 132000 | 107000 |  |  | 116000 | 946 | 80 | 78 | [8 empty] | Federally-Regulated Consumer Product | 10/12/2018 |  | 11/26/2018
International Comfort Products | Tempstar | PGD460115K**1E* | Natural Gas | Induced Draft | True | True | 1 | False | Down |  | None | Non-Condensing | Single-Stage |  | 1 | Standard |  | 115000 | 94000 |  |  | 114000 | 1184 | 81 | 78 | [8 empty] | Federally-Regulated Consumer Product | 10/15/2018 |  | 11/26/2018
International Comfort Products | Tempstar | PGD460115K**1E* | Natural Gas | Induced Draft | True | True | 1 | False | Horizontal |  | None | Non-Condensing | Single-Stage |  | 1 | Standard |  | 115000 | 94000 |  |  | 114000 | 1184 | 81 | 78 | [8 empty] | Federally-Regulated Consumer Product | 10/15/2018 |  | 11/26/2018
International Comfort Products | Tempstar | PGD460115K**1E* | LPG | Induced Draft | True | True | 1 | False | Down |  | None | Non-Condensing | Single-Stage |  | 1 | Standard |  | 115000 | 94000 |  |  | 114000 | 1184 | 81 | 78 | [8 empty] | Federally-Regulated Consumer Product | 10/12/2018 |  | 11/26/2018
International Comfort Products | Tempstar | PGD460115K**1E* | LPG | Induced Draft | True | True | 1 | False | Horizontal |  | None | Non-Condensing | Single-Stage |  | 1 | Standard |  | 115000 | 94000 |  |  | 114000 | 1184 | 81 | 78 | [8 empty] | Federally-Regulated Consumer Product | 10/12/2018 |  | 11/26/2018
International Comfort Products | Tempstar | PGS424040K**1E* | Natural Gas | Induced Draft | True | True | 1 | False | Down |  | None | Non-Condensing | Single-Stage |  | 0.5 | Standard |  | 40000 | 33000 |  |  | 39000 | 221 | 81 | 78 | [8 empty] | Federally-Regulated Consumer Product | 10/15/2018 |  | 11/26/2018
International Comfort Products | Tempstar | PGS424040K**1E* | Natural Gas | Induced Draft | True | True | 1 | False | Horizontal |  | None | Non-Condensing | Single-Stage |  | 0.5 | Standard |  | 40000 | 33000 |  |  | 39000 | 221 | 81 | 78 | [8 empty] | Federally-Regulated Consumer Product | 10/15/2018 |  | 11/26/2018
International Comfort Products | Tempstar | PGS424040K**1E* | LPG | Induced Draft | True | True | 1 | False | Down |  | None | Non-Condensing | Single-Stage |  | 0.5 | Standard |  | 40000 | 33000 |  |  | 39000 | 221 | 81 | 78 | [8 empty] | Federally-Regulated Consumer Product | 10/12/2018 |  | 11/26/2018
International Comfort Products | Tempstar | PGS424040K**1E* | LPG | Induced Draft | True | True | 1 | False | Horizontal |  | None | Non-Condensing | Single-Stage |  | 0.5 | Standard |  | 40000 | 33000 |  |  | 39000 | 221 | 81 | 78 | [8 empty] | Federally-Regulated Consumer Product | 10/12/2018 |  | 11/26/2018
International Comfort Products | Tempstar | N8MSL0451408 | Natural Gas | Induced Draft | True | False | 1 | False | Up |  | None | Non-Condensing | Single-Stage |  | 0.2 | Standard |  | 44000 | 35000 |  |  | 38000 | 372 | 80 | 78 | [8 empty] | Federally-Regulated Consumer Product | 10/15/2018 |  | 11/26/2018
International Comfort Products | Tempstar | N8MSL0451408 | LPG | Induced Draft | True | False | 1 | False | Up |  | None | Non-Condensing | Single-Stage |  | 0.2 | Standard |  | 44000 | 35000 |  |  | 38000 | 372 | 80 | 78 | [8 empty] | Federally-Regulated Consumer Product | 10/12/2018 |  | 11/26/2018
International Comfort Products | Tempstar | RGH048KS* | Natural Gas | Induced Draft | True | True | 1 | False | Down |  | None | Non-Condensing | Single-Stage |  | 1.2 | Standard |  | 65000 | 53000 |  |  | 79000 | 448 | 81 | 78 | [8 empty] | Federally-Regulated Consumer Product | 10/15/2018 |  | 11/26/2018
International Comfort Products | Tempstar | RGH048KS* | Natural Gas | Induced Draft | True | True | 1 | False | Horizontal |  | None | Non-Condensing | Single-Stage |  | 1.2 | Standard |  | 65000 | 53000 |  |  | 79000 | 448 | 81 | 78 | [8 empty] | Federally-Regulated Consumer Product | 10/15/2018 |  | 11/26/2018
International Comfort Products | Tempstar | RGH048KS* | LPG | Induced Draft | True | True | 1 | False | Down |  | None | Non-Condensing | Single-Stage |  | 1.2 | Standard |  | 65000 | 53000 |  |  | 79000 | 448 | 81 | 78 | [8 empty] | Federally-Regulated Consumer Product | 10/12/2018 |  | 11/26/2018
International Comfort Products | Tempstar | RGH048KS* | LPG | Induced Draft | True | True | 1 | False | Horizontal |  | None | Non-Condensing | Single-Stage |  | 1.2 | Standard |  | 65000 | 53000 |  |  | 79000 | 448 | 81 | 78 | [8 empty] | Federally-Regulated Consumer Product | 10/12/2018 |  | 11/26/2018
International Comfort Products | Tempstar | N8MSN0902116 | Natural Gas | Induced Draft | True | False | 1 | False | Down |  | None | Non-Condensing | Single-Stage |  | 0.5 | Standard |  | 88000 | 71000 |  |  | 76000 | 902 | 80 | 78 | [8 empty] | Federally-Regulated Consumer Product | 10/15/2018 |  | 11/26/2018
International Comfort Products | Tempstar | N8MSN0902116 | Natural Gas | Induced Draft | True | False | 1 | False | Horizontal |  | None | Non-Condensing | Single-Stage |  | 0.5 | Standard |  | 88000 | 71000 |  |  | 76000 | 902 | 80 | 78 | [8 empty] | Federally-Regulated Consumer Product | 10/15/2018 |  | 11/26/2018
International Comfort Products | Tempstar | N8MSN0902116 | Natural Gas | Induced Draft | True | False | 1 | False | Up |  | None | Non-Condensing | Single-Stage |  | 0.5 | Standard |  | 88000 | 71000 |  |  | 76000 | 902 | 80 | 78 | [8 empty] | Federally-Regulated Consumer Product | 10/15/2018 |  | 11/26/2018
International Comfort Products | Tempstar | N8MSN0902116 | LPG | Induced Draft | True | False | 1 | False | Down |  | None | Non-Condensing | Single-Stage |  | 0.5 | Standard |  | 88000 | 71000 |  |  | 76000 | 902 | 80 | 78 | [8 empty] | Federally-Regulated Consumer Product | 10/12/2018 |  | 11/26/2018
International Comfort Products | Tempstar | N8MSN0902116 | LPG | Induced Draft | True | False | 1 | False | Horizontal |  | None | Non-Condensing | Single-Stage |  | 0.5 | Standard |  | 88000 | 71000 |  |  | 76000 | 902 | 80 | 78 | [8 empty] | Federally-Regulated Consumer Product | 10/12/2018 |  | 11/26/2018
International Comfort Products | Tempstar | N8MSN0902116 | LPG | Induced Draft | True | False | 1 | False | Up |  | None | Non-Condensing | Single-Stage |  | 0.5 | Standard |  | 88000 | 71000 |  |  | 76000 | 902 | 80 | 78 | [8 empty] | Federally-Regulated Consumer Product | 10/12/2018 |  | 11/26/2018
International Comfort Products | Tempstar | PDS448115K**0E* | Natural Gas | Induced Draft | True | True | 1 | False | Down |  | None | Non-Condensing | Single-Stage |  | 1 | Standard |  | 115000 | 94000 |  |  | 113000 | 1311 | 81 | 78 | [8 empty] | Federally-Regulated Consumer Product | 10/15/2018 |  | 11/26/2018
International Comfort Products | Tempstar | PDS448115K**0E* | Natural Gas | Induced Draft | True | True | 1 | False | Horizontal |  | None | Non-Condensing | Single-Stage |  | 1 | Standard |  | 115000 | 94000 |  |  | 113000 | 1311 | 81 | 78 | [8 empty] | Federally-Regulated Consumer Product | 10/15/2018 |  | 11/26/2018
International Comfort Products | Tempstar | PDS448115K**0E* | LPG | Induced Draft | True | True | 1 | False | Down |  | None | Non-Condensing | Single-Stage |  | 1 | Standard |  | 115000 | 94000 |  |  | 113000 | 1311 | 81 | 78 | [8 empty] | Federally-Regulated Consumer Product | 10/12/2018 |  | 11/26/2018
International Comfort Products | Tempstar | PDS448115K**0E* | LPG | Induced Draft | True | True | 1 | False | Horizontal |  | None | Non-Condensing | Single-Stage |  | 1 | Standard |  | 115000 | 94000 |  |  | 113000 | 1311 | 81 | 78 | [8 empty] | Federally-Regulated Consumer Product | 10/12/2018 |  | 11/26/2018
International Comfort Products | Tempstar | PDD424060K**1E* | Natural Gas | Induced Draft | True | True | 1 | False | Down |  | None | Non-Condensing | Single-Stage |  | 0.5 | Standard |  | 60000 | 49000 |  |  | 57000 | 464 | 81 | 78 | [8 empty] | Federally-Regulated Consumer Product | 10/15/2018 |  | 11/26/2018
International Comfort Products | Tempstar | PDD424060K**1E* | Natural Gas | Induced Draft | True | True | 1 | False | Horizontal |  | None | Non-Condensing | Single-Stage |  | 0.5 | Standard |  | 60000 | 49000 |  |  | 57000 | 464 | 81 | 78 | [8 empty] | Federally-Regulated Consumer Product | 10/15/2018 |  | 11/26/2018
International Comfort Products | Tempstar | PDD424060K**1E* | LPG | Induced Draft | True | True | 1 | False | Down |  | None | Non-Condensing | Single-Stage |  | 0.5 | Standard |  | 60000 | 49000 |  |  | 57000 | 464 | 81 | 78 | [8 empty] | Federally-Regulated Consumer Product | 10/12/2018 |  | 11/26/2018
International Comfort Products | Tempstar | PDD424060K**1E* | LPG | Induced Draft | True | True | 1 | False | Horizontal |  | None | Non-Condensing | Single-Stage |  | 0.5 | Standard |  | 60000 | 49000 |  |  | 57000 | 464 | 81 | 78 | [8 empty] | Federally-Regulated Consumer Product | 10/12/2018 |  | 11/26/2018
International Comfort Products | Tempstar | F8MTL1102122A | Natural Gas | Induced Draft | True | False | 1 | False | Up |  | None | Non-Condensing | Two-Stage Modulating |  | 0.75 | Standard |  | 110000 | 89000 |  |  | 90000 | 1149 | 80 | 78 | [8 empty] | Federally-Regulated Consumer Product | 10/15/2018 |  | 11/26/2018
International Comfort Products | Tempstar | F8MTL1102122A | LPG | Induced Draft | True | False | 1 | False | Up |  | None | Non-Condensing | Two-Stage Modulating |  | 0.75 | Standard |  | 110000 | 89000 |  |  | 90000 | 1149 | 80 | 78 | [8 empty] | Federally-Regulated Consumer Product | 10/12/2018 |  | 11/26/2018
International Comfort Products | Tempstar | PGD436090K**0E* | Natural Gas | Induced Draft | True | True | 1 | False | Down |  | None | Non-Condensing | Single-Stage |  | 0.75 | Standard |  | 90000 | 73000 |  |  | 76000 | 666 | 81 | 78 | [8 empty] | Federally-Regulated Consumer Product | 10/15/2018 |  | 11/26/2018
International Comfort Products | Tempstar | PGD436090K**0E* | Natural Gas | Induced Draft | True | True | 1 | False | Horizontal |  | None | Non-Condensing | Single-Stage |  | 0.75 | Standard |  | 90000 | 73000 |  |  | 76000 | 666 | 81 | 78 | [8 empty] | Federally-Regulated Consumer Product | 10/15/2018 |  | 11/26/2018
International Comfort Products | Tempstar | PGD436090K**0E* | LPG | Induced Draft | True | True | 1 | False | Down |  | None | Non-Condensing | Single-Stage |  | 0.75 | Standard |  | 90000 | 73000 |  |  | 76000 | 666 | 81 | 78 | [8 empty] | Federally-Regulated Consumer Product | 10/12/2018 |  | 11/26/2018
International Comfort Products | Tempstar | PGD436090K**0E* | LPG | Induced Draft | True | True | 1 | False | Horizontal |  | None | Non-Condensing | Single-Stage |  | 0.75 | Standard |  | 90000 | 73000 |  |  | 76000 | 666 | 81 | 78 | [8 empty] | Federally-Regulated Consumer Product | 10/12/2018 |  | 11/26/2018
International Comfort Products | Tempstar | PGS430040K**1E* | Natural Gas | Induced Draft | True | True | 1 | False | Down |  | None | Non-Condensing | Single-Stage |  | 0.5 | Standard |  | 40000 | 33000 |  |  | 39000 | 221 | 81 | 78 | [8 empty] | Federally-Regulated Consumer Product | 10/15/2018 |  | 11/26/2018
International Comfort Products | Tempstar | PGS430040K**1E* | Natural Gas | Induced Draft | True | True | 1 | False | Horizontal |  | None | Non-Condensing | Single-Stage |  | 0.5 | Standard |  | 40000 | 33000 |  |  | 39000 | 221 | 81 | 78 | [8 empty] | Federally-Regulated Consumer Product | 10/15/2018 |  | 11/26/2018
International Comfort Products | Tempstar | PGS430040K**1E* | LPG | Induced Draft | True | True | 1 | False | Down |  | None | Non-Condensing | Single-Stage |  | 0.5 | Standard |  | 40000 | 33000 |  |  | 39000 | 221 | 81 | 78 | [8 empty] | Federally-Regulated Consumer Product | 10/12/2018 |  | 11/26/2018
International Comfort Products | Tempstar | PGS430040K**1E* | LPG | Induced Draft | True | True | 1 | False | Horizontal |  | None | Non-Condensing | Single-Stage |  | 0.5 | Standard |  | 40000 | 33000 |  |  | 39000 | 221 | 81 | 78 | [8 empty] | Federally-Regulated Consumer Product | 10/12/2018 |  | 11/26/2018
International Comfort Products | Tempstar | PGD448115K**0E* | Natural Gas | Induced Draft | True | True | 1 | False | Down |  | None | Non-Condensing | Single-Stage |  | 1 | Standard |  | 115000 | 94000 |  |  | 113000 | 1309 | 81 | 78 | [8 empty] | Federally-Regulated Consumer Product | 10/15/2018 |  | 11/26/2018
International Comfort Products | Tempstar | PGD448115K**0E* | Natural Gas | Induced Draft | True | True | 1 | False | Horizontal |  | None | Non-Condensing | Single-Stage |  | 1 | Standard |  | 115000 | 94000 |  |  | 113000 | 1309 | 81 | 78 | [8 empty] | Federally-Regulated Consumer Product | 10/15/2018 |  | 11/26/2018
International Comfort Products | Tempstar | PGD448115K**0E* | LPG | Induced Draft | True | True | 1 | False | Down |  | None | Non-Condensing | Single-Stage |  | 1 | Standard |  | 115000 | 94000 |  |  | 113000 | 1309 | 81 | 78 | [8 empty] | Federally-Regulated Consumer Product | 10/12/2018 |  | 11/26/2018
International Comfort Products | Tempstar | PGD448115K**0E* | LPG | Induced Draft | True | True | 1 | False | Horizontal |  | None | Non-Condensing | Single-Stage |  | 1 | Standard |  | 115000 | 94000 |  |  | 113000 | 1309 | 81 | 78 | [8 empty] | Federally-Regulated Consumer Product | 10/12/2018 |  | 11/26/2018
International Comfort Products | Tempstar | N9MSE0601410A** | Natural Gas | Induced Draft | True | False | 1 | True | Horizontal |  | None | Condensing | Single-Stage |  | 0.5 | Standard |  | 60000 | 58000 |  |  | 48000 | 513 | 95.5 | 75 | [8 empty] | Federally-Regulated Consumer Product | 10/15/2018 |  | 11/26/2018
International Comfort Products | Tempstar | N9MSE0601410A** | Natural Gas | Induced Draft | True | False | 1 | True | Up |  | None | Condensing | Single-Stage |  | 0.5 | Standard |  | 60000 | 58000 |  |  | 48000 | 513 | 95.5 | 75 | [8 empty] | Federally-Regulated Consumer Product | 10/15/2018 |  | 11/26/2018
International Comfort Products | Tempstar | N9MSE0601410A** | LPG | Induced Draft | True | False | 1 | True | Horizontal |  | None | Condensing | Single-Stage |  | 0.5 | Standard |  | 60000 | 58000 |  |  | 48000 | 513 | 95.5 | 75 | [8 empty] | Federally-Regulated Consumer Product | 10/12/2018 |  | 11/26/2018
International Comfort Products | Tempstar | N9MSE0601410A** | LPG | Induced Draft | True | False | 1 | True | Up |  | None | Condensing | Single-Stage |  | 0.5 | Standard |  | 60000 | 58000 |  |  | 48000 | 513 | 95.5 | 75 | [8 empty] | Federally-Regulated Consumer Product | 10/12/2018 |  | 11/26/2018
International Comfort Products | Tempstar | F9MAE0801714A | Natural Gas | Induced Draft | True | False | 1 | False | Horizontal |  | None | Condensing | Step Modulating |  | 0.5 | Standard |  | 80000 | 78000 |  |  | 77000 | 458 | 97 | 78 | [8 empty] | Federally-Regulated Consumer Product | 10/15/2018 |  | 11/26/2018
International Comfort Products | Tempstar | F9MAE0801714A | Natural Gas | Induced Draft | True | False | 1 | False | Up |  | None | Condensing | Step Modulating |  | 0.5 | Standard |  | 80000 | 78000 |  |  | 77000 | 458 | 97 | 78 | [8 empty] | Federally-Regulated Consumer Product | 10/15/2018 |  | 11/26/2018
International Comfort Products | Tempstar | F9MAE0801714A | LPG | Induced Draft | True | False | 1 | False | Horizontal |  | None | Condensing | Step Modulating |  | 0.5 | Standard |  | 80000 | 78000 |  |  | 77000 | 458 | 97 | 78 | [8 empty] | Federally-Regulated Consumer Product | 10/12/2018 |  | 11/26/2018
International Comfort Products | Tempstar | F9MAE0801714A | LPG | Induced Draft | True | False | 1 | False | Up |  | None | Condensing | Step Modulating |  | 0.5 | Standard |  | 80000 | 78000 |  |  | 77000 | 458 | 97 | 78 | [8 empty] | Federally-Regulated Consumer Product | 10/12/2018 |  | 11/26/2018
International Comfort Products | Tempstar | RGH036KS* | Natural Gas | Induced Draft | True | True | 1 | False | Down |  | None | Non-Condensing | Single-Stage |  | 1.2 | Standard |  | 65000 | 53000 |  |  | 79000 | 448 | 81 | 78 | [8 empty] | Federally-Regulated Consumer Product | 10/15/2018 |  | 11/26/2018
International Comfort Products | Tempstar | RGH036KS* | Natural Gas | Induced Draft | True | True | 1 | False | Horizontal |  | None | Non-Condensing | Single-Stage |  | 1.2 | Standard |  | 65000 | 53000 |  |  | 79000 | 448 | 81 | 78 | [8 empty] | Federally-Regulated Consumer Product | 10/15/2018 |  | 11/26/2018
International Comfort Products | Tempstar | RGH036KS* | LPG | Induced Draft | True | True | 1 | False | Down |  | None | Non-Condensing | Single-Stage |  | 1.2 | Standard |  | 65000 | 53000 |  |  | 79000 | 448 | 81 | 78 | [8 empty] | Federally-Regulated Consumer Product | 10/12/2018 |  | 11/26/2018
International Comfort Products | Tempstar | RGH036KS* | LPG | Induced Draft | True | True | 1 | False | Horizontal |  | None | Non-Condensing | Single-Stage |  | 1.2 | Standard |  | 65000 | 53000 |  |  | 79000 | 448 | 81 | 78 | [8 empty] | Federally-Regulated Consumer Product | 10/12/2018 |  | 11/26/2018
International Comfort Products | Tempstar | PDD424040K**1E* | Natural Gas | Induced Draft | True | True | 1 | False | Down |  | None | Non-Condensing | Single-Stage |  | 0.5 | Standard |  | 40000 | 33000 |  |  | 39000 | 223 | 81 | 78 | [8 empty] | Federally-Regulated Consumer Product | 10/15/2018 |  | 11/26/2018
International Comfort Products | Tempstar | PDD424040K**1E* | Natural Gas | Induced Draft | True | True | 1 | False | Horizontal |  | None | Non-Condensing | Single-Stage |  | 0.5 | Standard |  | 40000 | 33000 |  |  | 39000 | 223 | 81 | 78 | [8 empty] | Federally-Regulated Consumer Product | 10/15/2018 |  | 11/26/2018
International Comfort Products | Tempstar | PDD424040K**1E* | LPG | Induced Draft | True | True | 1 | False | Down |  | None | Non-Condensing | Single-Stage |  | 0.5 | Standard |  | 40000 | 33000 |  |  | 39000 | 223 | 81 | 78 | [8 empty] | Federally-Regulated Consumer Product | 10/12/2018 |  | 11/26/2018
International Comfort Products | Tempstar | PDD424040K**1E* | LPG | Induced Draft | True | True | 1 | False | Horizontal |  | None | Non-Condensing | Single-Stage |  | 0.5 | Standard |  | 40000 | 33000 |  |  | 39000 | 223 | 81 | 78 | [8 empty] | Federally-Regulated Consumer Product | 10/12/2018 |  | 11/26/2018
International Comfort Products | Tempstar | PGD442090K**1E* | Natural Gas | Induced Draft | True | True | 1 | False | Down |  | None | Non-Condensing | Single-Stage |  | 0.5 | Standard |  | 90000 | 74000 |  |  | 77000 | 514 | 81 | 78 | [8 empty] | Federally-Regulated Consumer Product | 10/15/2018 |  | 11/26/2018
International Comfort Products | Tempstar | PGD442090K**1E* | Natural Gas | Induced Draft | True | True | 1 | False | Horizontal |  | None | Non-Condensing | Single-Stage |  | 0.5 | Standard |  | 90000 | 74000 |  |  | 77000 | 514 | 81 | 78 | [8 empty] | Federally-Regulated Consumer Product | 10/15/2018 |  | 11/26/2018
International Comfort Products | Tempstar | PGD442090K**1E* | LPG | Induced Draft | True | True | 1 | False | Down |  | None | Non-Condensing | Single-Stage |  | 0.5 | Standard |  | 90000 | 74000 |  |  | 77000 | 514 | 81 | 78 | [8 empty] | Federally-Regulated Consumer Product | 10/12/2018 |  | 11/26/2018
International Comfort Products | Tempstar | PGD442090K**1E* | LPG | Induced Draft | True | True | 1 | False | Horizontal |  | None | Non-Condensing | Single-Stage |  | 0.5 | Standard |  | 90000 | 74000 |  |  | 77000 | 514 | 81 | 78 | [8 empty] | Federally-Regulated Consumer Product | 10/12/2018 |  | 11/26/2018
International Comfort Products | Tempstar | PDS424060K**1E* | Natural Gas | Induced Draft | True | True | 1 | False | Down |  | None | Non-Condensing | Single-Stage |  | 0.5 | Standard |  | 60000 | 49000 |  |  | 57000 | 464 | 81 | 78 | [8 empty] | Federally-Regulated Consumer Product | 10/15/2018 |  | 11/26/2018
International Comfort Products | Tempstar | PDS424060K**1E* | Natural Gas | Induced Draft | True | True | 1 | False | Horizontal |  | None | Non-Condensing | Single-Stage |  | 0.5 | Standard |  | 60000 | 49000 |  |  | 57000 | 464 | 81 | 78 | [8 empty] | Federally-Regulated Consumer Product | 10/15/2018 |  | 11/26/2018
International Comfort Products | Tempstar | PDS424060K**1E* | LPG | Induced Draft | True | True | 1 | False | Down |  | None | Non-Condensing | Single-Stage |  | 0.5 | Standard |  | 60000 | 49000 |  |  | 57000 | 464 | 81 | 78 | [8 empty] | Federally-Regulated Consumer Product | 10/12/2018 |  | 11/26/2018
International Comfort Products | Tempstar | PDS424060K**1E* | LPG | Induced Draft | True | True | 1 | False | Horizontal |  | None | Non-Condensing | Single-Stage |  | 0.5 | Standard |  | 60000 | 49000 |  |  | 57000 | 464 | 81 | 78 | [8 empty] | Federally-Regulated Consumer Product | 10/12/2018 |  | 11/26/2018
International Comfort Products | Tempstar | F9MVE0801716A*D | Natural Gas | Induced Draft | True | False | 1 | False | Down |  | None | Condensing | Two-Stage Modulating |  | 0.75 | Standard |  | 80000 | 77000 |  |  | 80000 | 410 | 95 | 78 | [8 empty] | Federally-Regulated Consumer Product | 10/15/2018 |  | 11/26/2018
International Comfort Products | Tempstar | F9MVE0801716A*D | LPG | Induced Draft | True | False | 1 | False | Down |  | None | Condensing | Two-Stage Modulating |  | 0.75 | Standard |  | 80000 | 77000 |  |  | 80000 | 410 | 95 | 78 | [8 empty] | Federally-Regulated Consumer Product | 10/12/2018 |  | 11/26/2018
International Comfort Products | Tempstar | F9MAE0602120A*D | Natural Gas | Induced Draft | True | False | 1 | False | Down |  | None | Condensing | Step Modulating |  | 1 | Standard |  | 61000 | 59000 |  |  | 47000 | 229 | 96.7 | 78 | [8 empty] | Federally-Regulated Consumer Product | 10/15/2018 |  | 11/26/2018
International Comfort Products | Tempstar | F9MAE0602120A*D | LPG | Induced Draft | True | False | 1 | False | Down |  | None | Condensing | Step Modulating |  | 1 | Standard |  | 61000 | 59000 |  |  | 47000 | 229 | 96.7 | 78 | [8 empty] | Federally-Regulated Consumer Product | 10/12/2018 |  | 11/26/2018
International Comfort Products | Tempstar | PDS430060K**0E* | Natural Gas | Induced Draft | True | True | 1 | False | Down |  | None | Non-Condensing | Single-Stage |  | 0.5 | Standard |  | 60000 | 49000 |  |  | 57000 | 464 | 81 | 78 | [8 empty] | Federally-Regulated Consumer Product | 10/15/2018 |  | 11/26/2018
International Comfort Products | Tempstar | PDS430060K**0E* | Natural Gas | Induced Draft | True | True | 1 | False | Horizontal |  | None | Non-Condensing | Single-Stage |  | 0.5 | Standard |  | 60000 | 49000 |  |  | 57000 | 464 | 81 | 78 | [8 empty] | Federally-Regulated Consumer Product | 10/15/2018 |  | 11/26/2018
International Comfort Products | Tempstar | PDS430060K**0E* | LPG | Induced Draft | True | True | 1 | False | Down |  | None | Non-Condensing | Single-Stage |  | 0.5 | Standard |  | 60000 | 49000 |  |  | 57000 | 464 | 81 | 78 | [8 empty] | Federally-Regulated Consumer Product | 10/12/2018 |  | 11/26/2018
International Comfort Products | Tempstar | PDS430060K**0E* | LPG | Induced Draft | True | True | 1 | False | Horizontal |  | None | Non-Condensing | Single-Stage |  | 0.5 | Standard |  | 60000 | 49000 |  |  | 57000 | 464 | 81 | 78 | [8 empty] | Federally-Regulated Consumer Product | 10/12/2018 |  | 11/26/2018
International Comfort Products | Tempstar | PGD448115K**1E* | Natural Gas | Induced Draft | True | True | 1 | False | Down |  | None | Non-Condensing | Single-Stage |  | 1 | Standard |  | 115000 | 94000 |  |  | 113000 | 1309 | 81 | 78 | [8 empty] | Federally-Regulated Consumer Product | 10/15/2018 |  | 11/26/2018
International Comfort Products | Tempstar | PGD448115K**1E* | Natural Gas | Induced Draft | True | True | 1 | False | Horizontal |  | None | Non-Condensing | Single-Stage |  | 1 | Standard |  | 115000 | 94000 |  |  | 113000 | 1309 | 81 | 78 | [8 empty] | Federally-Regulated Consumer Product | 10/15/2018 |  | 11/26/2018
International Comfort Products | Tempstar | PGD448115K**1E* | LPG | Induced Draft | True | True | 1 | False | Down |  | None | Non-Condensing | Single-Stage |  | 1 | Standard |  | 115000 | 94000 |  |  | 113000 | 1309 | 81 | 78 | [8 empty] | Federally-Regulated Consumer Product | 10/12/2018 |  | 11/26/2018
International Comfort Products | Tempstar | PGD448115K**1E* | LPG | Induced Draft | True | True | 1 | False | Horizontal |  | None | Non-Condensing | Single-Stage |  | 1 | Standard |  | 115000 | 94000 |  |  | 113000 | 1309 | 81 | 78 | [8 empty] | Federally-Regulated Consumer Product | 10/12/2018 |  | 11/26/2018
International Comfort Products | Tempstar | N8MSL0902116 | Natural Gas | Induced Draft | True | False | 1 | False | Up |  | None | Non-Condensing | Single-Stage |  | 0.5 | Standard |  | 88000 | 71000 |  |  | 76000 | 902 | 80 | 78 | [8 empty] | Federally-Regulated Consumer Product | 10/15/2018 |  | 11/26/2018
International Comfort Products | Tempstar | N8MSL0902116 | LPG | Induced Draft | True | False | 1 | False | Up |  | None | Non-Condensing | Single-Stage |  | 0.5 | Standard |  | 88000 | 71000 |  |  | 76000 | 902 | 80 | 78 | [8 empty] | Federally-Regulated Consumer Product | 10/12/2018 |  | 11/26/2018
International Comfort Products | Tempstar | F8MTL0901714A | Natural Gas | Induced Draft | True | False | 1 | False | Up |  | None | Non-Condensing | Two-Stage Modulating |  | 0.33 | Standard |  | 88000 | 71000 |  |  | 75000 | 639 | 80 | 78 | [8 empty] | Federally-Regulated Consumer Product | 10/15/2018 |  | 11/26/2018
International Comfort Products | Tempstar | F8MTL0901714A | LPG | Induced Draft | True | False | 1 | False | Up |  | None | Non-Condensing | Two-Stage Modulating |  | 0.33 | Standard |  | 88000 | 71000 |  |  | 75000 | 639 | 80 | 78 | [8 empty] | Federally-Regulated Consumer Product | 10/12/2018 |  | 11/26/2018
International Comfort Products | Tempstar | RGX036KE* | Natural Gas | Induced Draft | True | True | 1 | False | Down |  | None | Non-Condensing | Single-Stage |  | 1.2 | Standard |  | 90000 | 73000 |  |  | 79000 | 448 | 81.2 | 78 | [8 empty] | Federally-Regulated Consumer Product | 10/15/2018 |  | 11/26/2018
International Comfort Products | Tempstar | RGX036KE* | Natural Gas | Induced Draft | True | True | 1 | False | Horizontal |  | None | Non-Condensing | Single-Stage |  | 1.2 | Standard |  | 90000 | 73000 |  |  | 79000 | 448 | 81.2 | 78 | [8 empty] | Federally-Regulated Consumer Product | 10/15/2018 |  | 11/26/2018
International Comfort Products | Tempstar | RGX036KE* | LPG | Induced Draft | True | True | 1 | False | Down |  | None | Non-Condensing | Single-Stage |  | 1.2 | Standard |  | 90000 | 73000 |  |  | 79000 | 448 | 81.2 | 78 | [8 empty] | Federally-Regulated Consumer Product | 10/12/2018 |  | 11/26/2018
International Comfort Products | Tempstar | RGX036KE* | LPG | Induced Draft | True | True | 1 | False | Horizontal |  | None | Non-Condensing | Single-Stage |  | 1.2 | Standard |  | 90000 | 73000 |  |  | 79000 | 448 | 81.2 | 78 | [8 empty] | Federally-Regulated Consumer Product | 10/12/2018 |  | 11/26/2018
International Comfort Products | Tempstar | F8MTL0701412A* | Natural Gas | Induced Draft | True | False | 1 | False | Down |  | None | Non-Condensing | Two-Stage Modulating |  | 0.33 | Standard |  | 63000 | 51000 |  |  | 55000 | 392 | 80 | 78 | [8 empty] | Federally-Regulated Consumer Product | 10/15/2018 |  | 11/26/2018
International Comfort Products | Tempstar | F8MTL0701412A* | Natural Gas | Induced Draft | True | False | 1 | False | Horizontal |  | None | Non-Condensing | Two-Stage Modulating |  | 0.33 | Standard |  | 63000 | 51000 |  |  | 55000 | 392 | 80 | 78 | [8 empty] | Federally-Regulated Consumer Product | 10/15/2018 |  | 11/26/2018
International Comfort Products | Tempstar | F8MTL0701412A* | LPG | Induced Draft | True | False | 1 | False | Down |  | None | Non-Condensing | Two-Stage Modulating |  | 0.33 | Standard |  | 63000 | 51000 |  |  | 55000 | 392 | 80 | 78 | [8 empty] | Federally-Regulated Consumer Product | 10/12/2018 |  | 11/26/2018
International Comfort Products | Tempstar | F8MTL0701412A* | LPG | Induced Draft | True | False | 1 | False | Horizontal |  | None | Non-Condensing | Two-Stage Modulating |  | 0.33 | Standard |  | 63000 | 51000 |  |  | 55000 | 392 | 80 | 78 | [8 empty] | Federally-Regulated Consumer Product | 10/12/2018 |  | 11/26/2018
International Comfort Products | Tempstar | F9MXE0601412A**D | Natural Gas | Induced Draft | True | False | 1 | True | Down |  | None | Condensing | Single-Stage |  | 0.5 | Standard |  | 60000 | 58000 |  |  | 49000 | 344 | 95 | 75 | [8 empty] | Federally-Regulated Consumer Product | 10/15/2018 |  | 11/26/2018
International Comfort Products | Tempstar | F9MXE0601412A**D | LPG | Induced Draft | True | False | 1 | True | Down |  | None | Condensing | Single-Stage |  | 0.5 | Standard |  | 60000 | 58000 |  |  | 49000 | 344 | 95 | 75 | [8 empty] | Federally-Regulated Consumer Product | 10/12/2018 |  | 11/26/2018
International Comfort Products | Tempstar | F9MAE0601714A | Natural Gas | Induced Draft | True | False | 1 | False | Horizontal |  | None | Condensing | Step Modulating |  | 0.5 | Standard |  | 60000 | 59000 |  |  | 47000 | 153 | 97 | 78 | [8 empty] | Federally-Regulated Consumer Product | 10/15/2018 |  | 11/26/2018
International Comfort Products | Tempstar | F9MAE0601714A | Natural Gas | Induced Draft | True | False | 1 | False | Up |  | None | Condensing | Step Modulating |  | 0.5 | Standard |  | 60000 | 59000 |  |  | 47000 | 153 | 97 | 78 | [8 empty] | Federally-Regulated Consumer Product | 10/15/2018 |  | 11/26/2018
International Comfort Products | Tempstar | F9MAE0601714A | LPG | Induced Draft | True | False | 1 | False | Horizontal |  | None | Condensing | Step Modulating |  | 0.5 | Standard |  | 60000 | 59000 |  |  | 47000 | 153 | 97 | 78 | [8 empty] | Federally-Regulated Consumer Product | 10/12/2018 |  | 11/26/2018
International Comfort Products | Tempstar | F9MAE0601714A | LPG | Induced Draft | True | False | 1 | False | Up |  | None | Condensing | Step Modulating |  | 0.5 | Standard |  | 60000 | 59000 |  |  | 47000 | 153 | 97 | 78 | [8 empty] | Federally-Regulated Consumer Product | 10/12/2018 |  | 11/26/2018
International Comfort Products | Tempstar | PDD430040K**1E* | Natural Gas | Induced Draft | True | True | 1 | False | Down |  | None | Non-Condensing | Single-Stage |  | 0.5 | Standard |  | 40000 | 33000 |  |  | 39000 | 223 | 81 | 78 | [8 empty] | Federally-Regulated Consumer Product | 10/15/2018 |  | 11/26/2018
International Comfort Products | Tempstar | PDD430040K**1E* | Natural Gas | Induced Draft | True | True | 1 | False | Horizontal |  | None | Non-Condensing | Single-Stage |  | 0.5 | Standard |  | 40000 | 33000 |  |  | 39000 | 223 | 81 | 78 | [8 empty] | Federally-Regulated Consumer Product | 10/15/2018 |  | 11/26/2018
International Comfort Products | Tempstar | PDD430040K**1E* | LPG | Induced Draft | True | True | 1 | False | Down |  | None | Non-Condensing | Single-Stage |  | 0.5 | Standard |  | 40000 | 33000 |  |  | 39000 | 223 | 81 | 78 | [8 empty] | Federally-Regulated Consumer Product | 10/12/2018 |  | 11/26/2018
International Comfort Products | Tempstar | PDD430040K**1E* | LPG | Induced Draft | True | True | 1 | False | Horizontal |  | None | Non-Condensing | Single-Stage |  | 0.5 | Standard |  | 40000 | 33000 |  |  | 39000 | 223 | 81 | 78 | [8 empty] | Federally-Regulated Consumer Product | 10/12/2018 |  | 11/26/2018
International Comfort Products | Tempstar | PDS430040K**0E* | Natural Gas | Induced Draft | True | True | 1 | False | Down |  | None | Non-Condensing | Single-Stage |  | 0.5 | Standard |  | 40000 | 33000 |  |  | 39000 | 223 | 81 | 78 | [8 empty] | Federally-Regulated Consumer Product | 10/15/2018 |  | 11/26/2018
International Comfort Products | Tempstar | PDS430040K**0E* | Natural Gas | Induced Draft | True | True | 1 | False | Horizontal |  | None | Non-Condensing | Single-Stage |  | 0.5 | Standard |  | 40000 | 33000 |  |  | 39000 | 223 | 81 | 78 | [8 empty] | Federally-Regulated Consumer Product | 10/15/2018 |  | 11/26/2018
International Comfort Products | Tempstar | PDS430040K**0E* | LPG | Induced Draft | True | True | 1 | False | Down |  | None | Non-Condensing | Single-Stage |  | 0.5 | Standard |  | 40000 | 33000 |  |  | 39000 | 223 | 81 | 78 | [8 empty] | Federally-Regulated Consumer Product | 10/12/2018 |  | 11/26/2018
International Comfort Products | Tempstar | PDS430040K**0E* | LPG | Induced Draft | True | True | 1 | False | Horizontal |  | None | Non-Condensing | Single-Stage |  | 0.5 | Standard |  | 40000 | 33000 |  |  | 39000 | 223 | 81 | 78 | [8 empty] | Federally-Regulated Consumer Product | 10/12/2018 |  | 11/26/2018
Johnson Controls, Inc. | LUXAIRE BY JOHNSON CONTROLS | LPLC100C16MP12 | Natural Gas | Induced Draft | True | False | 1 | False | Down |  | None | Non-Condensing | Step Modulating |  | 0.75 | Premium |  | 100000 | 78000 |  |  | 97000 | 253 | 80 | 78 | [8 empty] | Federally-Regulated Consumer Product | 10/12/2018 |  | 11/26/2018
Johnson Controls, Inc. | LUXAIRE BY JOHNSON CONTROLS | LPLC100C16MP12 | Natural Gas | Induced Draft | True | False | 1 | False | Horizontal |  | None | Non-Condensing | Step Modulating |  | 0.75 | Premium |  | 100000 | 78000 |  |  | 97000 | 253 | 80 | 78 | [8 empty] | Federally-Regulated Consumer Product | 10/12/2018 |  | 11/26/2018
Johnson Controls, Inc. | LUXAIRE BY JOHNSON CONTROLS | LPLC100C16MP12 | Natural Gas | Induced Draft | True | False | 1 | False | Up |  | None | Non-Condensing | Step Modulating |  | 0.75 | Premium |  | 100000 | 78000 |  |  | 97000 | 253 | 80 | 78 | [8 empty] | Federally-Regulated Consumer Product | 10/12/2018 |  | 11/26/2018
Johnson Controls, Inc. | LUXAIRE BY JOHNSON CONTROLS | LPLC100C16MP12 | LPG | Induced Draft | True | False | 1 | False | Down |  | None | Non-Condensing | Step Modulating |  | 0.75 | Premium |  | 100000 | 78000 |  |  | 97000 | 253 | 80 | 78 | [8 empty] | Federally-Regulated Consumer Product | 10/12/2018 |  | 11/26/2018
Johnson Controls, Inc. | LUXAIRE BY JOHNSON CONTROLS | LPLC100C16MP12 | LPG | Induced Draft | True | False | 1 | False | Horizontal |  | None | Non-Condensing | Step Modulating |  | 0.75 | Premium |  | 100000 | 78000 |  |  | 97000 | 253 | 80 | 78 | [8 empty] | Federally-Regulated Consumer Product | 10/12/2018 |  | 11/26/2018
Johnson Controls, Inc. | LUXAIRE BY JOHNSON CONTROLS | LPLC100C16MP12 | LPG | Induced Draft | True | False | 1 | False | Up |  | None | Non-Condensing | Step Modulating |  | 0.75 | Premium |  | 100000 | 78000 |  |  | 97000 | 253 | 80 | 78 | [8 empty] | Federally-Regulated Consumer Product | 10/12/2018 |  | 11/26/2018
Johnson Controls, Inc. | LUXAIRE BY JOHNSON CONTROLS | TG9S120D20MP11 | Natural Gas | Induced Draft | True | False | 1 | False | Down |  | None | Condensing | Single-Stage |  | 1 | Standard |  | 120000 | 116000 |  |  | 112000 | 1359 | 95.5 | 78 | [8 empty] | Federally-Regulated Consumer Product | 10/12/2018 |  | 11/26/2018
Johnson Controls, Inc. | LUXAIRE BY JOHNSON CONTROLS | TG9S120D20MP11 | Natural Gas | Induced Draft | True | False | 1 | False | Horizontal |  | None | Condensing | Single-Stage |  | 1 | Standard |  | 120000 | 116000 |  |  | 112000 | 1359 | 95.5 | 78 | [8 empty] | Federally-Regulated Consumer Product | 10/12/2018 |  | 11/26/2018
Johnson Controls, Inc. | LUXAIRE BY JOHNSON CONTROLS | TG9S120D20MP11 | Natural Gas | Induced Draft | True | False | 1 | False | Up |  | None | Condensing | Single-Stage |  | 1 | Standard |  | 120000 | 116000 |  |  | 112000 | 1359 | 95.5 | 78 | [8 empty] | Federally-Regulated Consumer Product | 10/12/2018 |  | 11/26/2018
Johnson Controls, Inc. | LUXAIRE BY JOHNSON CONTROLS | TG9S120D20MP11 | LPG | Induced Draft | True | False | 1 | False | Down |  | None | Condensing | Single-Stage |  | 1 | Standard |  | 120000 | 116000 |  |  | 112000 | 1359 | 95.5 | 78 | [8 empty] | Federally-Regulated Consumer Product | 10/12/2018 |  | 11/26/2018
Johnson Controls, Inc. | LUXAIRE BY JOHNSON CONTROLS | TG9S120D20MP11 | LPG | Induced Draft | True | False | 1 | False | Horizontal |  | None | Condensing | Single-Stage |  | 1 | Standard |  | 120000 | 116000 |  |  | 112000 | 1359 | 95.5 | 78 | [8 empty] | Federally-Regulated Consumer Product | 10/12/2018 |  | 11/26/2018
Johnson Controls, Inc. | LUXAIRE BY JOHNSON CONTROLS | TG9S120D20MP11 | LPG | Induced Draft | True | False | 1 | False | Up |  | None | Condensing | Single-Stage |  | 1 | Standard |  | 120000 | 116000 |  |  | 112000 | 1359 | 95.5 | 78 | [8 empty] | Federally-Regulated Consumer Product | 10/12/2018 |  | 11/26/2018
Johnson Controls, Inc. | LUXAIRE BY JOHNSON CONTROLS | TM8V120C20MP11 | Natural Gas | Induced Draft | True | False | 1 | False | Down |  | None | Non-Condensing | Two-Stage Modulating |  | 1 | Premium |  | 120000 | 96000 |  |  | 111000 | 456 | 80 | 78 | [8 empty] | Federally-Regulated Consumer Product | 10/12/2018 |  | 11/26/2018
Johnson Controls, Inc. | LUXAIRE BY JOHNSON CONTROLS | TM8V120C20MP11 | Natural Gas | Induced Draft | True | False | 1 | False | Horizontal |  | None | Non-Condensing | Two-Stage Modulating |  | 1 | Premium |  | 120000 | 96000 |  |  | 111000 | 456 | 80 | 78 | [8 empty] | Federally-Regulated Consumer Product | 10/12/2018 |  | 11/26/2018
Johnson Controls, Inc. | LUXAIRE BY JOHNSON CONTROLS | TM8V120C20MP11 | Natural Gas | Induced Draft | True | False | 1 | False | Up |  | None | Non-Condensing | Two-Stage Modulating |  | 1 | Premium |  | 120000 | 96000 |  |  | 111000 | 456 | 80 | 78 | [8 empty] | Federally-Regulated Consumer Product | 10/12/2018 |  | 11/26/2018
Johnson Controls, Inc. | LUXAIRE BY JOHNSON CONTROLS | TM8V120C20MP11 | LPG | Induced Draft | True | False | 1 | False | Down |  | None | Non-Condensing | Two-Stage Modulating |  | 1 | Premium |  | 120000 | 96000 |  |  | 111000 | 456 | 80 | 78 | [8 empty] | Federally-Regulated Consumer Product | 10/12/2018 |  | 11/26/2018
Johnson Controls, Inc. | LUXAIRE BY JOHNSON CONTROLS | TM8V120C20MP11 | LPG | Induced Draft | True | False | 1 | False | Horizontal |  | None | Non-Condensing | Two-Stage Modulating |  | 1 | Premium |  | 120000 | 96000 |  |  | 111000 | 456 | 80 | 78 | [8 empty] | Federally-Regulated Consumer Product | 10/12/2018 |  | 11/26/2018
Johnson Controls, Inc. | LUXAIRE BY JOHNSON CONTROLS | TM8V120C20MP11 | LPG | Induced Draft | True | False | 1 | False | Up |  | None | Non-Condensing | Two-Stage Modulating |  | 1 | Premium |  | 120000 | 96000 |  |  | 111000 | 456 | 80 | 78 | [8 empty] | Federally-Regulated Consumer Product | 10/12/2018 |  | 11/26/2018
Johnson Controls, Inc. | LUXAIRE BY JOHNSON CONTROLS | TM9E080C16MP11 | Natural Gas | Induced Draft | True | False | 1 | False | Down |  | None | Condensing | Single-Stage |  | 0.5 | Premium |  | 80000 | 77000 |  |  | 82000 | 429 | 95 | 78 | [8 empty] | Federally-Regulated Consumer Product | 10/12/2018 |  | 11/26/2018
Johnson Controls, Inc. | LUXAIRE BY JOHNSON CONTROLS | TM9E080C16MP11 | Natural Gas | Induced Draft | True | False | 1 | False | Horizontal |  | None | Condensing | Single-Stage |  | 0.5 | Premium |  | 80000 | 77000 |  |  | 82000 | 429 | 95 | 78 | [8 empty] | Federally-Regulated Consumer Product | 10/12/2018 |  | 11/26/2018
Johnson Controls, Inc. | LUXAIRE BY JOHNSON CONTROLS | TM9E080C16MP11 | Natural Gas | Induced Draft | True | False | 1 | False | Up |  | None | Condensing | Single-Stage |  | 0.5 | Premium |  | 80000 | 77000 |  |  | 82000 | 429 | 95 | 78 | [8 empty] | Federally-Regulated Consumer Product | 10/12/2018 |  | 11/26/2018
Johnson Controls, Inc. | LUXAIRE BY JOHNSON CONTROLS | TM9E080C16MP11 | LPG | Induced Draft | True | False | 1 | False | Down |  | None | Condensing | Single-Stage |  | 0.5 | Premium |  | 80000 | 77000 |  |  | 82000 | 429 | 95 | 78 | [8 empty] | Federally-Regulated Consumer Product | 10/12/2018 |  | 11/26/2018
Johnson Controls, Inc. | LUXAIRE BY JOHNSON CONTROLS | TM9E080C16MP11 | LPG | Induced Draft | True | False | 1 | False | Horizontal |  | None | Condensing | Single-Stage |  | 0.5 | Premium |  | 80000 | 77000 |  |  | 82000 | 429 | 95 | 78 | [8 empty] | Federally-Regulated Consumer Product | 10/12/2018 |  | 11/26/2018
Johnson Controls, Inc. | LUXAIRE BY JOHNSON CONTROLS | TM9E080C16MP11 | LPG | Induced Draft | True | False | 1 | False | Up |  | None | Condensing | Single-Stage |  | 0.5 | Premium |  | 80000 | 77000 |  |  | 82000 | 429 | 95 | 78 | [8 empty] | Federally-Regulated Consumer Product | 10/12/2018 |  | 11/26/2018
Johnson Controls, Inc. | LUXAIRE BY JOHNSON CONTROLS | TM9E060B12MP11 | Natural Gas | Induced Draft | True | False | 1 | False | Down |  | None | Condensing | Single-Stage |  | 0.5 | Premium |  | 60000 | 57000 |  |  | 49000 | 284 | 95 | 78 | [8 empty] | Federally-Regulated Consumer Product | 10/12/2018 |  | 11/26/2018
Johnson Controls, Inc. | LUXAIRE BY JOHNSON CONTROLS | TM9E060B12MP11 | Natural Gas | Induced Draft | True | False | 1 | False | Horizontal |  | None | Condensing | Single-Stage |  | 0.5 | Premium |  | 60000 | 57000 |  |  | 49000 | 284 | 95 | 78 | [8 empty] | Federally-Regulated Consumer Product | 10/12/2018 |  | 11/26/2018
Johnson Controls, Inc. | LUXAIRE BY JOHNSON CONTROLS | TM9E060B12MP11 | Natural Gas | Induced Draft | True | False | 1 | False | Up |  | None | Condensing | Single-Stage |  | 0.5 | Premium |  | 60000 | 57000 |  |  | 49000 | 284 | 95 | 78 | [8 empty] | Federally-Regulated Consumer Product | 10/12/2018 |  | 11/26/2018
Johnson Controls, Inc. | LUXAIRE BY JOHNSON CONTROLS | TM9E060B12MP11 | LPG | Induced Draft | True | False | 1 | False | Down |  | None | Condensing | Single-Stage |  | 0.5 | Premium |  | 60000 | 57000 |  |  | 49000 | 284 | 95 | 78 | [8 empty] | Federally-Regulated Consumer Product | 10/12/2018 |  | 11/26/2018
Johnson Controls, Inc. | LUXAIRE BY JOHNSON CONTROLS | TM9E060B12MP11 | LPG | Induced Draft | True | False | 1 | False | Horizontal |  | None | Condensing | Single-Stage |  | 0.5 | Premium |  | 60000 | 57000 |  |  | 49000 | 284 | 95 | 78 | [8 empty] | Federally-Regulated Consumer Product | 10/12/2018 |  | 11/26/2018
Johnson Controls, Inc. | LUXAIRE BY JOHNSON CONTROLS | TM9E060B12MP11 | LPG | Induced Draft | True | False | 1 | False | Up |  | None | Condensing | Single-Stage |  | 0.5 | Premium |  | 60000 | 57000 |  |  | 49000 | 284 | 95 | 78 | [8 empty] | Federally-Regulated Consumer Product | 10/12/2018 |  | 11/26/2018
Johnson Controls, Inc. | LUXAIRE BY JOHNSON CONTROLS | TM8V100C20MP11 | Natural Gas | Induced Draft | True | False | 1 | False | Down |  | None | Non-Condensing | Two-Stage Modulating |  | 1 | Premium |  | 100000 | 80000 |  |  | 95000 | 380 | 80 | 78 | [8 empty] | Federally-Regulated Consumer Product | 10/12/2018 |  | 11/26/2018
Johnson Controls, Inc. | LUXAIRE BY JOHNSON CONTROLS | TM8V100C20MP11 | Natural Gas | Induced Draft | True | False | 1 | False | Horizontal |  | None | Non-Condensing | Two-Stage Modulating |  | 1 | Premium |  | 100000 | 80000 |  |  | 95000 | 380 | 80 | 78 | [8 empty] | Federally-Regulated Consumer Product | 10/12/2018 |  | 11/26/2018
Johnson Controls, Inc. | LUXAIRE BY JOHNSON CONTROLS | TM8V100C20MP11 | Natural Gas | Induced Draft | True | False | 1 | False | Up |  | None | Non-Condensing | Two-Stage Modulating |  | 1 | Premium |  | 100000 | 80000 |  |  | 95000 | 380 | 80 | 78 | [8 empty] | Federally-Regulated Consumer Product | 10/12/2018 |  | 11/26/2018
Johnson Controls, Inc. | LUXAIRE BY JOHNSON CONTROLS | TM8V100C20MP11 | LPG | Induced Draft | True | False | 1 | False | Down |  | None | Non-Condensing | Two-Stage Modulating |  | 1 | Premium |  | 100000 | 80000 |  |  | 95000 | 380 | 80 | 78 | [8 empty] | Federally-Regulated Consumer Product | 10/12/2018 |  | 11/26/2018
Johnson Controls, Inc. | LUXAIRE BY JOHNSON CONTROLS | TM8V100C20MP11 | LPG | Induced Draft | True | False | 1 | False | Horizontal |  | None | Non-Condensing | Two-Stage Modulating |  | 1 | Premium |  | 100000 | 80000 |  |  | 95000 | 380 | 80 | 78 | [8 empty] | Federally-Regulated Consumer Product | 10/12/2018 |  | 11/26/2018
Johnson Controls, Inc. | LUXAIRE BY JOHNSON CONTROLS | TM8V100C20MP11 | LPG | Induced Draft | True | False | 1 | False | Up |  | None | Non-Condensing | Two-Stage Modulating |  | 1 | Premium |  | 100000 | 80000 |  |  | 95000 | 380 | 80 | 78 | [8 empty] | Federally-Regulated Consumer Product | 10/12/2018 |  | 11/26/2018
Johnson Controls, Inc. | LUXAIRE BY JOHNSON CONTROLS | TM9E100C20MP11 | Natural Gas | Induced Draft | True | False | 1 | False | Down |  | None | Condensing | Single-Stage |  | 0.75 | Premium |  | 100000 | 96000 |  |  | 99000 | 410 | 95 | 78 | [8 empty] | Federally-Regulated Consumer Product | 10/12/2018 |  | 11/26/2018
Johnson Controls, Inc. | LUXAIRE BY JOHNSON CONTROLS | TM9E100C20MP11 | Natural Gas | Induced Draft | True | False | 1 | False | Horizontal |  | None | Condensing | Single-Stage |  | 0.75 | Premium |  | 100000 | 96000 |  |  | 99000 | 410 | 95 | 78 | [8 empty] | Federally-Regulated Consumer Product | 10/12/2018 |  | 11/26/2018
Johnson Controls, Inc. | LUXAIRE BY JOHNSON CONTROLS | TM9E100C20MP11 | Natural Gas | Induced Draft | True | False | 1 | False | Up |  | None | Condensing | Single-Stage |  | 0.75 | Premium |  | 100000 | 96000 |  |  | 99000 | 410 | 95 | 78 | [8 empty] | Federally-Regulated Consumer Product | 10/12/2018 |  | 11/26/2018
Johnson Controls, Inc. | LUXAIRE BY JOHNSON CONTROLS | TM9E100C20MP11 | LPG | Induced Draft | True | False | 1 | False | Down |  | None | Condensing | Single-Stage |  | 0.75 | Premium |  | 100000 | 96000 |  |  | 99000 | 410 | 95 | 78 | [8 empty] | Federally-Regulated Consumer Product | 10/12/2018 |  | 11/26/2018
Johnson Controls, Inc. | LUXAIRE BY JOHNSON CONTROLS | TM9E100C20MP11 | LPG | Induced Draft | True | False | 1 | False | Horizontal |  | None | Condensing | Single-Stage |  | 0.75 | Premium |  | 100000 | 96000 |  |  | 99000 | 410 | 95 | 78 | [8 empty] | Federally-Regulated Consumer Product | 10/12/2018 |  | 11/26/2018
Johnson Controls, Inc. | LUXAIRE BY JOHNSON CONTROLS | TM9E100C20MP11 | LPG | Induced Draft | True | False | 1 | False | Up |  | None | Condensing | Single-Stage |  | 0.75 | Premium |  | 100000 | 96000 |  |  | 99000 | 410 | 95 | 78 | [8 empty] | Federally-Regulated Consumer Product | 10/12/2018 |  | 11/26/2018
Johnson Controls, Inc. | LUXAIRE BY JOHNSON CONTROLS | PCG6B361002X1 | Natural Gas | Induced Draft | True | True | 1 | False | Down |  | None | Non-Condensing | Two-Stage Modulating |  | 0.75 | Premium |  | 100000 | 81000 |  |  | 95000 | 413 | 81 | 78 | [8 empty] | Federally-Regulated Consumer Product | 10/12/2018 |  | 11/26/2018
Johnson Controls, Inc. | LUXAIRE BY JOHNSON CONTROLS | PCG6B361002X1 | Natural Gas | Induced Draft | True | True | 1 | False | Horizontal |  | None | Non-Condensing | Two-Stage Modulating |  | 0.75 | Premium |  | 100000 | 81000 |  |  | 95000 | 413 | 81 | 78 | [8 empty] | Federally-Regulated Consumer Product | 10/12/2018 |  | 11/26/2018
Johnson Controls, Inc. | LUXAIRE BY JOHNSON CONTROLS | PCG6B361002X1 | LPG | Induced Draft | True | True | 1 | False | Down |  | None | Non-Condensing | Two-Stage Modulating |  | 0.75 | Premium |  | 100000 | 81000 |  |  | 95000 | 413 | 81 | 78 | [8 empty] | Federally-Regulated Consumer Product | 10/12/2018 |  | 11/26/2018
Johnson Controls, Inc. | LUXAIRE BY JOHNSON CONTROLS | PCG6B361002X1 | LPG | Induced Draft | True | True | 1 | False | Horizontal |  | None | Non-Condensing | Two-Stage Modulating |  | 0.75 | Premium |  | 100000 | 81000 |  |  | 95000 | 413 | 81 | 78 | [8 empty] | Federally-Regulated Consumer Product | 10/12/2018 |  | 11/26/2018
Johnson Controls, Inc. | LUXAIRE BY JOHNSON CONTROLS | TM8Y060A12MP11 | Natural Gas | Induced Draft | True | False | 1 | False | Down |  | None | Non-Condensing | Two-Stage Modulating |  | 0.5 | Premium |  | 60000 | 47000 |  |  | 57000 | 259 | 80 | 78 | [8 empty] | Federally-Regulated Consumer Product | 10/12/2018 |  | 11/26/2018
Johnson Controls, Inc. | LUXAIRE BY JOHNSON CONTROLS | TM8Y060A12MP11 | Natural Gas | Induced Draft | True | False | 1 | False | Horizontal |  | None | Non-Condensing | Two-Stage Modulating |  | 0.5 | Premium |  | 60000 | 47000 |  |  | 57000 | 259 | 80 | 78 | [8 empty] | Federally-Regulated Consumer Product | 10/12/2018 |  | 11/26/2018
Johnson Controls, Inc. | LUXAIRE BY JOHNSON CONTROLS | TM8Y060A12MP11 | Natural Gas | Induced Draft | True | False | 1 | False | Up |  | None | Non-Condensing | Two-Stage Modulating |  | 0.5 | Premium |  | 60000 | 47000 |  |  | 57000 | 259 | 80 | 78 | [8 empty] | Federally-Regulated Consumer Product | 10/12/2018 |  | 11/26/2018
Johnson Controls, Inc. | LUXAIRE BY JOHNSON CONTROLS | TM8Y060A12MP11 | LPG | Induced Draft | True | False | 1 | False | Down |  | None | Non-Condensing | Two-Stage Modulating |  | 0.5 | Premium |  | 60000 | 47000 |  |  | 57000 | 259 | 80 | 78 | [8 empty] | Federally-Regulated Consumer Product | 10/12/2018 |  | 11/26/2018
Johnson Controls, Inc. | LUXAIRE BY JOHNSON CONTROLS | TM8Y060A12MP11 | LPG | Induced Draft | True | False | 1 | False | Horizontal |  | None | Non-Condensing | Two-Stage Modulating |  | 0.5 | Premium |  | 60000 | 47000 |  |  | 57000 | 259 | 80 | 78 | [8 empty] | Federally-Regulated Consumer Product | 10/12/2018 |  | 11/26/2018
Johnson Controls, Inc. | LUXAIRE BY JOHNSON CONTROLS | TM8Y060A12MP11 | LPG | Induced Draft | True | False | 1 | False | Up |  | None | Non-Condensing | Two-Stage Modulating |  | 0.5 | Premium |  | 60000 | 47000 |  |  | 57000 | 259 | 80 | 78 | [8 empty] | Federally-Regulated Consumer Product | 10/12/2018 |  | 11/26/2018
Johnson Controls, Inc. | LUXAIRE BY JOHNSON CONTROLS | TM9V100C16MP11 | Natural Gas | Induced Draft | True | False | 1 | False | Down |  | None | Condensing | Two-Stage Modulating |  | 0.75 | Premium |  | 100000 | 96000 |  |  | 95000 | 364 | 96 | 78 | [8 empty] | Federally-Regulated Consumer Product | 10/12/2018 |  | 11/26/2018
Johnson Controls, Inc. | LUXAIRE BY JOHNSON CONTROLS | TM9V100C16MP11 | Natural Gas | Induced Draft | True | False | 1 | False | Horizontal |  | None | Condensing | Two-Stage Modulating |  | 0.75 | Premium |  | 100000 | 96000 |  |  | 95000 | 364 | 96 | 78 | [8 empty] | Federally-Regulated Consumer Product | 10/12/2018 |  | 11/26/2018
Johnson Controls, Inc. | LUXAIRE BY JOHNSON CONTROLS | TM9V100C16MP11 | Natural Gas | Induced Draft | True | False | 1 | False | Up |  | None | Condensing | Two-Stage Modulating |  | 0.75 | Premium |  | 100000 | 96000 |  |  | 95000 | 364 | 96 | 78 | [8 empty] | Federally-Regulated Consumer Product | 10/12/2018 |  | 11/26/2018
Johnson Controls, Inc. | LUXAIRE BY JOHNSON CONTROLS | TM9V100C16MP11 | LPG | Induced Draft | True | False | 1 | False | Down |  | None | Condensing | Two-Stage Modulating |  | 0.75 | Premium |  | 100000 | 96000 |  |  | 95000 | 364 | 96 | 78 | [8 empty] | Federally-Regulated Consumer Product | 10/12/2018 |  | 11/26/2018
Johnson Controls, Inc. | LUXAIRE BY JOHNSON CONTROLS | TM9V100C16MP11 | LPG | Induced Draft | True | False | 1 | False | Horizontal |  | None | Condensing | Two-Stage Modulating |  | 0.75 | Premium |  | 100000 | 96000 |  |  | 95000 | 364 | 96 | 78 | [8 empty] | Federally-Regulated Consumer Product | 10/12/2018 |  | 11/26/2018
Johnson Controls, Inc. | LUXAIRE BY JOHNSON CONTROLS | TM9V100C16MP11 | LPG | Induced Draft | True | False | 1 | False | Up |  | None | Condensing | Two-Stage Modulating |  | 0.75 | Premium |  | 100000 | 96000 |  |  | 95000 | 364 | 96 | 78 | [8 empty] | Federally-Regulated Consumer Product | 10/12/2018 |  | 11/26/2018
Johnson Controls, Inc. | LUXAIRE BY JOHNSON CONTROLS | TGLS060A12MP11 | Natural Gas | Induced Draft | True | False | 1 | False | Down |  | None | Non-Condensing | Single-Stage |  | 0.33 | Standard |  | 60000 | 48000 |  |  | 57000 | 656 | 80 | 78 | [8 empty] | Federally-Regulated Consumer Product | 10/12/2018 |  | 11/26/2018
Johnson Controls, Inc. | LUXAIRE BY JOHNSON CONTROLS | TGLS060A12MP11 | Natural Gas | Induced Draft | True | False | 1 | False | Horizontal |  | None | Non-Condensing | Single-Stage |  | 0.33 | Standard |  | 60000 | 48000 |  |  | 57000 | 656 | 80 | 78 | [8 empty] | Federally-Regulated Consumer Product | 10/12/2018 |  | 11/26/2018
Johnson Controls, Inc. | LUXAIRE BY JOHNSON CONTROLS | TGLS060A12MP11 | Natural Gas | Induced Draft | True | False | 1 | False | Up |  | None | Non-Condensing | Single-Stage |  | 0.33 | Standard |  | 60000 | 48000 |  |  | 57000 | 656 | 80 | 78 | [8 empty] | Federally-Regulated Consumer Product | 10/12/2018 |  | 11/26/2018
Johnson Controls, Inc. | LUXAIRE BY JOHNSON CONTROLS | TGLS060A12MP11 | LPG | Induced Draft | True | False | 1 | False | Down |  | None | Non-Condensing | Single-Stage |  | 0.33 | Standard |  | 60000 | 48000 |  |  | 57000 | 656 | 80 | 78 | [8 empty] | Federally-Regulated Consumer Product | 10/12/2018 |  | 11/26/2018
Johnson Controls, Inc. | LUXAIRE BY JOHNSON CONTROLS | TGLS060A12MP11 | LPG | Induced Draft | True | False | 1 | False | Horizontal |  | None | Non-Condensing | Single-Stage |  | 0.33 | Standard |  | 60000 | 48000 |  |  | 57000 | 656 | 80 | 78 | [8 empty] | Federally-Regulated Consumer Product | 10/12/2018 |  | 11/26/2018
Johnson Controls, Inc. | LUXAIRE BY JOHNSON CONTROLS | TGLS060A12MP11 | LPG | Induced Draft | True | False | 1 | False | Up |  | None | Non-Condensing | Single-Stage |  | 0.33 | Standard |  | 60000 | 48000 |  |  | 57000 | 656 | 80 | 78 | [8 empty] | Federally-Regulated Consumer Product | 10/12/2018 |  | 11/26/2018
Johnson Controls, Inc. | LUXAIRE BY JOHNSON CONTROLS | PCG4A421002X1 | Natural Gas | Induced Draft | True | True | 1 | False | Down |  | None | Non-Condensing | Single-Stage |  | 0.75 | Premium |  | 100000 | 80000 |  |  | 96000 | 637 | 81 | 78 | [8 empty] | Federally-Regulated Consumer Product | 10/12/2018 |  | 11/26/2018
Johnson Controls, Inc. | LUXAIRE BY JOHNSON CONTROLS | PCG4A421002X1 | Natural Gas | Induced Draft | True | True | 1 | False | Horizontal |  | None | Non-Condensing | Single-Stage |  | 0.75 | Premium |  | 100000 | 80000 |  |  | 96000 | 637 | 81 | 78 | [8 empty] | Federally-Regulated Consumer Product | 10/12/2018 |  | 11/26/2018
Johnson Controls, Inc. | LUXAIRE BY JOHNSON CONTROLS | PCG4A421002X1 | LPG | Induced Draft | True | True | 1 | False | Down |  | None | Non-Condensing | Single-Stage |  | 0.75 | Premium |  | 100000 | 80000 |  |  | 96000 | 637 | 81 | 78 | [8 empty] | Federally-Regulated Consumer Product | 10/12/2018 |  | 11/26/2018
Johnson Controls, Inc. | LUXAIRE BY JOHNSON CONTROLS | PCG4A421002X1 | LPG | Induced Draft | True | True | 1 | False | Horizontal |  | None | Non-Condensing | Single-Stage |  | 0.75 | Premium |  | 100000 | 80000 |  |  | 96000 | 637 | 81 | 78 | [8 empty] | Federally-Regulated Consumer Product | 10/12/2018 |  | 11/26/2018
Johnson Controls, Inc. | LUXAIRE BY JOHNSON CONTROLS | TM9M080C16MP12 | Natural Gas | Induced Draft | True | False | 1 | False | Down |  | None | Condensing | Step Modulating |  | 0.75 | Standard |  | 80000 | 78000 |  |  | 76000 | 1530 | 97 | 78 | [8 empty] | Federally-Regulated Consumer Product | 10/12/2018 |  | 11/26/2018
Johnson Controls, Inc. | LUXAIRE BY JOHNSON CONTROLS | TM9M080C16MP12 | Natural Gas | Induced Draft | True | False | 1 | False | Horizontal |  | None | Condensing | Step Modulating |  | 0.75 | Standard |  | 80000 | 78000 |  |  | 76000 | 1530 | 97 | 78 | [8 empty] | Federally-Regulated Consumer Product | 10/12/2018 |  | 11/26/2018
Johnson Controls, Inc. | LUXAIRE BY JOHNSON CONTROLS | TM9M080C16MP12 | Natural Gas | Induced Draft | True | False | 1 | False | Up |  | None | Condensing | Step Modulating |  | 0.75 | Standard |  | 80000 | 78000 |  |  | 76000 | 1530 | 97 | 78 | [8 empty] | Federally-Regulated Consumer Product | 10/12/2018 |  | 11/26/2018
Johnson Controls, Inc. | LUXAIRE BY JOHNSON CONTROLS | TM9M080C16MP12 | LPG | Induced Draft | True | False | 1 | False | Down |  | None | Condensing | Step Modulating |  | 0.75 | Standard |  | 80000 | 78000 |  |  | 76000 | 1530 | 97 | 78 | [8 empty] | Federally-Regulated Consumer Product | 10/12/2018 |  | 11/26/2018
Johnson Controls, Inc. | LUXAIRE BY JOHNSON CONTROLS | TM9M080C16MP12 | LPG | Induced Draft | True | False | 1 | False | Horizontal |  | None | Condensing | Step Modulating |  | 0.75 | Standard |  | 80000 | 78000 |  |  | 76000 | 1530 | 97 | 78 | [8 empty] | Federally-Regulated Consumer Product | 10/12/2018 |  | 11/26/2018
Johnson Controls, Inc. | LUXAIRE BY JOHNSON CONTROLS | TM9M080C16MP12 | LPG | Induced Draft | True | False | 1 | False | Up |  | None | Condensing | Step Modulating |  | 0.75 | Standard |  | 80000 | 78000 |  |  | 76000 | 1530 | 97 | 78 | [8 empty] | Federally-Regulated Consumer Product | 10/12/2018 |  | 11/26/2018
Johnson Controls, Inc. | LUXAIRE BY JOHNSON CONTROLS | TM9M100C16MP12 | Natural Gas | Induced Draft | True | False | 1 | False | Down |  | None | Condensing | Step Modulating |  | 0.75 | Standard |  | 100000 | 97000 |  |  | 93000 | 1500 | 97 | 78 | [8 empty] | Federally-Regulated Consumer Product | 10/12/2018 |  | 11/26/2018
Johnson Controls, Inc. | LUXAIRE BY JOHNSON CONTROLS | TM9M100C16MP12 | Natural Gas | Induced Draft | True | False | 1 | False | Horizontal |  | None | Condensing | Step Modulating |  | 0.75 | Standard |  | 100000 | 97000 |  |  | 93000 | 1500 | 97 | 78 | [8 empty] | Federally-Regulated Consumer Product | 10/12/2018 |  | 11/26/2018
Johnson Controls, Inc. | LUXAIRE BY JOHNSON CONTROLS | TM9M100C16MP12 | Natural Gas | Induced Draft | True | False | 1 | False | Up |  | None | Condensing | Step Modulating |  | 0.75 | Standard |  | 100000 | 97000 |  |  | 93000 | 1500 | 97 | 78 | [8 empty] | Federally-Regulated Consumer Product | 10/12/2018 |  | 11/26/2018
Johnson Controls, Inc. | LUXAIRE BY JOHNSON CONTROLS | TM9M100C16MP12 | LPG | Induced Draft | True | False | 1 | False | Down |  | None | Condensing | Step Modulating |  | 0.75 | Standard |  | 100000 | 97000 |  |  | 93000 | 1500 | 97 | 78 | [8 empty] | Federally-Regulated Consumer Product | 10/12/2018 |  | 11/26/2018
Johnson Controls, Inc. | LUXAIRE BY JOHNSON CONTROLS | TM9M100C16MP12 | LPG | Induced Draft | True | False | 1 | False | Horizontal |  | None | Condensing | Step Modulating |  | 0.75 | Standard |  | 100000 | 97000 |  |  | 93000 | 1500 | 97 | 78 | [8 empty] | Federally-Regulated Consumer Product | 10/12/2018 |  | 11/26/2018
Johnson Controls, Inc. | LUXAIRE BY JOHNSON CONTROLS | TM9M100C16MP12 | LPG | Induced Draft | True | False | 1 | False | Up |  | None | Condensing | Step Modulating |  | 0.75 | Standard |  | 100000 | 97000 |  |  | 93000 | 1500 | 97 | 78 | [8 empty] | Federally-Regulated Consumer Product | 10/12/2018 |  | 11/26/2018
Johnson Controls, Inc. | LUXAIRE BY JOHNSON CONTROLS | TP9C100C20MP12 | Natural Gas | Induced Draft | True | False | 1 | False | Down |  | None | Condensing | Step Modulating |  | 1 | Premium |  | 100000 | 97000 |  |  | 96000 | 558 | 97.7 | 78 | [8 empty] | Federally-Regulated Consumer Product | 10/12/2018 |  | 11/26/2018
Johnson Controls, Inc. | LUXAIRE BY JOHNSON CONTROLS | TP9C100C20MP12 | Natural Gas | Induced Draft | True | False | 1 | False | Horizontal |  | None | Condensing | Step Modulating |  | 1 | Premium |  | 100000 | 97000 |  |  | 96000 | 558 | 97.7 | 78 | [8 empty] | Federally-Regulated Consumer Product | 10/12/2018 |  | 11/26/2018
Johnson Controls, Inc. | LUXAIRE BY JOHNSON CONTROLS | TP9C100C20MP12 | Natural Gas | Induced Draft | True | False | 1 | False | Up |  | None | Condensing | Step Modulating |  | 1 | Premium |  | 100000 | 97000 |  |  | 96000 | 558 | 97.7 | 78 | [8 empty] | Federally-Regulated Consumer Product | 10/12/2018 |  | 11/26/2018
Johnson Controls, Inc. | LUXAIRE BY JOHNSON CONTROLS | TP9C100C20MP12 | LPG | Induced Draft | True | False | 1 | False | Down |  | None | Condensing | Step Modulating |  | 1 | Premium |  | 100000 | 97000 |  |  | 96000 | 558 | 97.7 | 78 | [8 empty] | Federally-Regulated Consumer Product | 10/12/2018 |  | 11/26/2018
Johnson Controls, Inc. | LUXAIRE BY JOHNSON CONTROLS | TP9C100C20MP12 | LPG | Induced Draft | True | False | 1 | False | Horizontal |  | None | Condensing | Step Modulating |  | 1 | Premium |  | 100000 | 97000 |  |  | 96000 | 558 | 97.7 | 78 | [8 empty] | Federally-Regulated Consumer Product | 10/12/2018 |  | 11/26/2018
Johnson Controls, Inc. | LUXAIRE BY JOHNSON CONTROLS | TP9C100C20MP12 | LPG | Induced Draft | True | False | 1 | False | Up |  | None | Condensing | Step Modulating |  | 1 | Premium |  | 100000 | 97000 |  |  | 96000 | 558 | 97.7 | 78 | [8 empty] | Federally-Regulated Consumer Product | 10/12/2018 |  | 11/26/2018
Johnson Controls, Inc. | LUXAIRE BY JOHNSON CONTROLS | LP9C080B12MP12 | Natural Gas | Induced Draft | True | False | 1 | False | Down |  | None | Condensing | Step Modulating |  | 0.5 | Premium |  | 80000 | 77000 |  |  | 80000 | 435 | 97.5 | 78 | [8 empty] | Federally-Regulated Consumer Product | 10/12/2018 |  | 11/26/2018
Johnson Controls, Inc. | LUXAIRE BY JOHNSON CONTROLS | LP9C080B12MP12 | Natural Gas | Induced Draft | True | False | 1 | False | Horizontal |  | None | Condensing | Step Modulating |  | 0.5 | Premium |  | 80000 | 77000 |  |  | 80000 | 435 | 97.5 | 78 | [8 empty] | Federally-Regulated Consumer Product | 10/12/2018 |  | 11/26/2018
Johnson Controls, Inc. | LUXAIRE BY JOHNSON CONTROLS | LP9C080B12MP12 | Natural Gas | Induced Draft | True | False | 1 | False | Up |  | None | Condensing | Step Modulating |  | 0.5 | Premium |  | 80000 | 77000 |  |  | 80000 | 435 | 97.5 | 78 | [8 empty] | Federally-Regulated Consumer Product | 10/12/2018 |  | 11/26/2018
Johnson Controls, Inc. | LUXAIRE BY JOHNSON CONTROLS | LP9C080B12MP12 | LPG | Induced Draft | True | False | 1 | False | Down |  | None | Condensing | Step Modulating |  | 0.5 | Premium |  | 80000 | 77000 |  |  | 80000 | 435 | 97.5 | 78 | [8 empty] | Federally-Regulated Consumer Product | 10/12/2018 |  | 11/26/2018
Johnson Controls, Inc. | LUXAIRE BY JOHNSON CONTROLS | LP9C080B12MP12 | LPG | Induced Draft | True | False | 1 | False | Horizontal |  | None | Condensing | Step Modulating |  | 0.5 | Premium |  | 80000 | 77000 |  |  | 80000 | 435 | 97.5 | 78 | [8 empty] | Federally-Regulated Consumer Product | 10/12/2018 |  | 11/26/2018
Johnson Controls, Inc. | LUXAIRE BY JOHNSON CONTROLS | LP9C080B12MP12 | LPG | Induced Draft | True | False | 1 | False | Up |  | None | Condensing | Step Modulating |  | 0.5 | Premium |  | 80000 | 77000 |  |  | 80000 | 435 | 97.5 | 78 | [8 empty] | Federally-Regulated Consumer Product | 10/12/2018 |  | 11/26/2018
Johnson Controls, Inc. | LUXAIRE BY JOHNSON CONTROLS | TP9C080C16MP12 | Natural Gas | Induced Draft | True | False | 1 | False | Down |  | None | Condensing | Step Modulating |  | 0.75 | Premium |  | 80000 | 78000 |  |  | 80000 | 460 | 97.7 | 78 | [8 empty] | Federally-Regulated Consumer Product | 10/12/2018 |  | 11/26/2018
Johnson Controls, Inc. | LUXAIRE BY JOHNSON CONTROLS | TP9C080C16MP12 | Natural Gas | Induced Draft | True | False | 1 | False | Horizontal |  | None | Condensing | Step Modulating |  | 0.75 | Premium |  | 80000 | 78000 |  |  | 80000 | 460 | 97.7 | 78 | [8 empty] | Federally-Regulated Consumer Product | 10/12/2018 |  | 11/26/2018
Johnson Controls, Inc. | LUXAIRE BY JOHNSON CONTROLS | TP9C080C16MP12 | Natural Gas | Induced Draft | True | False | 1 | False | Up |  | None | Condensing | Step Modulating |  | 0.75 | Premium |  | 80000 | 78000 |  |  | 80000 | 460 | 97.7 | 78 | [8 empty] | Federally-Regulated Consumer Product | 10/12/2018 |  | 11/26/2018
Johnson Controls, Inc. | LUXAIRE BY JOHNSON CONTROLS | TP9C080C16MP12 | LPG | Induced Draft | True | False | 1 | False | Down |  | None | Condensing | Step Modulating |  | 0.75 | Premium |  | 80000 | 78000 |  |  | 80000 | 460 | 97.7 | 78 | [8 empty] | Federally-Regulated Consumer Product | 10/12/2018 |  | 11/26/2018
Johnson Controls, Inc. | LUXAIRE BY JOHNSON CONTROLS | TP9C080C16MP12 | LPG | Induced Draft | True | False | 1 | False | Horizontal |  | None | Condensing | Step Modulating |  | 0.75 | Premium |  | 80000 | 78000 |  |  | 80000 | 460 | 97.7 | 78 | [8 empty] | Federally-Regulated Consumer Product | 10/12/2018 |  | 11/26/2018
Johnson Controls, Inc. | LUXAIRE BY JOHNSON CONTROLS | TP9C080C16MP12 | LPG | Induced Draft | True | False | 1 | False | Up |  | None | Condensing | Step Modulating |  | 0.75 | Premium |  | 80000 | 78000 |  |  | 80000 | 460 | 97.7 | 78 | [8 empty] | Federally-Regulated Consumer Product | 10/12/2018 |  | 11/26/2018
Johnson Controls, Inc. | LUXAIRE BY JOHNSON CONTROLS | TM9V040A10MP11 | Natural Gas | Induced Draft | True | False | 1 | False | Down |  | None | Condensing | Two-Stage Modulating |  | 0.5 | Premium |  | 40000 | 38000 |  |  | 30000 | 180 | 96 | 78 | [8 empty] | Federally-Regulated Consumer Product | 10/12/2018 |  | 11/26/2018
Johnson Controls, Inc. | LUXAIRE BY JOHNSON CONTROLS | TM9V040A10MP11 | Natural Gas | Induced Draft | True | False | 1 | False | Horizontal |  | None | Condensing | Two-Stage Modulating |  | 0.5 | Premium |  | 40000 | 38000 |  |  | 30000 | 180 | 96 | 78 | [8 empty] | Federally-Regulated Consumer Product | 10/12/2018 |  | 11/26/2018
Johnson Controls, Inc. | LUXAIRE BY JOHNSON CONTROLS | TM9V040A10MP11 | Natural Gas | Induced Draft | True | False | 1 | False | Up |  | None | Condensing | Two-Stage Modulating |  | 0.5 | Premium |  | 40000 | 38000 |  |  | 30000 | 180 | 96 | 78 | [8 empty] | Federally-Regulated Consumer Product | 10/12/2018 |  | 11/26/2018
Johnson Controls, Inc. | LUXAIRE BY JOHNSON CONTROLS | TM9V040A10MP11 | LPG | Induced Draft | True | False | 1 | False | Down |  | None | Condensing | Two-Stage Modulating |  | 0.5 | Premium |  | 40000 | 38000 |  |  | 30000 | 180 | 96 | 78 | [8 empty] | Federally-Regulated Consumer Product | 10/12/2018 |  | 11/26/2018
Johnson Controls, Inc. | LUXAIRE BY JOHNSON CONTROLS | TM9V040A10MP11 | LPG | Induced Draft | True | False | 1 | False | Horizontal |  | None | Condensing | Two-Stage Modulating |  | 0.5 | Premium |  | 40000 | 38000 |  |  | 30000 | 180 | 96 | 78 | [8 empty] | Federally-Regulated Consumer Product | 10/12/2018 |  | 11/26/2018
Johnson Controls, Inc. | LUXAIRE BY JOHNSON CONTROLS | TM9V040A10MP11 | LPG | Induced Draft | True | False | 1 | False | Up |  | None | Condensing | Two-Stage Modulating |  | 0.5 | Premium |  | 40000 | 38000 |  |  | 30000 | 180 | 96 | 78 | [8 empty] | Federally-Regulated Consumer Product | 10/12/2018 |  | 11/26/2018
Johnson Controls, Inc. | LUXAIRE BY JOHNSON CONTROLS | TGLS120C20MP11 | Natural Gas | Induced Draft | True | False | 1 | False | Down |  | None | Non-Condensing | Single-Stage |  | 1 | Standard |  | 120000 | 96000 |  |  | 115000 | 1197 | 80 | 78 | [8 empty] | Federally-Regulated Consumer Product | 10/12/2018 |  | 11/26/2018
Johnson Controls, Inc. | LUXAIRE BY JOHNSON CONTROLS | TGLS120C20MP11 | Natural Gas | Induced Draft | True | False | 1 | False | Horizontal |  | None | Non-Condensing | Single-Stage |  | 1 | Standard |  | 120000 | 96000 |  |  | 115000 | 1197 | 80 | 78 | [8 empty] | Federally-Regulated Consumer Product | 10/12/2018 |  | 11/26/2018
Johnson Controls, Inc. | LUXAIRE BY JOHNSON CONTROLS | TGLS120C20MP11 | Natural Gas | Induced Draft | True | False | 1 | False | Up |  | None | Non-Condensing | Single-Stage |  | 1 | Standard |  | 120000 | 96000 |  |  | 115000 | 1197 | 80 | 78 | [8 empty] | Federally-Regulated Consumer Product | 10/12/2018 |  | 11/26/2018
Johnson Controls, Inc. | LUXAIRE BY JOHNSON CONTROLS | TGLS120C20MP11 | LPG | Induced Draft | True | False | 1 | False | Down |  | None | Non-Condensing | Single-Stage |  | 1 | Standard |  | 120000 | 96000 |  |  | 115000 | 1197 | 80 | 78 | [8 empty] | Federally-Regulated Consumer Product | 10/12/2018 |  | 11/26/2018
Johnson Controls, Inc. | LUXAIRE BY JOHNSON CONTROLS | TGLS120C20MP11 | LPG | Induced Draft | True | False | 1 | False | Horizontal |  | None | Non-Condensing | Single-Stage |  | 1 | Standard |  | 120000 | 96000 |  |  | 115000 | 1197 | 80 | 78 | [8 empty] | Federally-Regulated Consumer Product | 10/12/2018 |  | 11/26/2018
Johnson Controls, Inc. | LUXAIRE BY JOHNSON CONTROLS | TGLS120C20MP11 | LPG | Induced Draft | True | False | 1 | False | Up |  | None | Non-Condensing | Single-Stage |  | 1 | Standard |  | 120000 | 96000 |  |  | 115000 | 1197 | 80 | 78 | [8 empty] | Federally-Regulated Consumer Product | 10/12/2018 |  | 11/26/2018
Johnson Controls, Inc. | LUXAIRE BY JOHNSON CONTROLS | PCG6B600652X1 | Natural Gas | Induced Draft | True | True | 1 | False | Down |  | None | Non-Condensing | Two-Stage Modulating |  | 1 | Premium |  | 65000 | 53000 |  |  | 57000 | 181 | 81 | 78 | [8 empty] | Federally-Regulated Consumer Product | 10/12/2018 |  | 11/26/2018
Johnson Controls, Inc. | LUXAIRE BY JOHNSON CONTROLS | PCG6B600652X1 | Natural Gas | Induced Draft | True | True | 1 | False | Horizontal |  | None | Non-Condensing | Two-Stage Modulating |  | 1 | Premium |  | 65000 | 53000 |  |  | 57000 | 181 | 81 | 78 | [8 empty] | Federally-Regulated Consumer Product | 10/12/2018 |  | 11/26/2018
Johnson Controls, Inc. | LUXAIRE BY JOHNSON CONTROLS | PCG6B600652X1 | LPG | Induced Draft | True | True | 1 | False | Down |  | None | Non-Condensing | Two-Stage Modulating |  | 1 | Premium |  | 65000 | 53000 |  |  | 57000 | 181 | 81 | 78 | [8 empty] | Federally-Regulated Consumer Product | 10/12/2018 |  | 11/26/2018
Johnson Controls, Inc. | LUXAIRE BY JOHNSON CONTROLS | PCG6B600652X1 | LPG | Induced Draft | True | True | 1 | False | Horizontal |  | None | Non-Condensing | Two-Stage Modulating |  | 1 | Premium |  | 65000 | 53000 |  |  | 57000 | 181 | 81 | 78 | [8 empty] | Federally-Regulated Consumer Product | 10/12/2018 |  | 11/26/2018
Johnson Controls, Inc. | LUXAIRE BY JOHNSON CONTROLS | TMLV120C20MP11 | Natural Gas | Induced Draft | True | False | 1 | False | Down |  | None | Non-Condensing | Two-Stage Modulating |  | 1 | Premium |  | 120000 | 96000 |  |  | 111000 | 456 | 80 | 78 | [8 empty] | Federally-Regulated Consumer Product | 10/12/2018 |  | 11/26/2018
Johnson Controls, Inc. | LUXAIRE BY JOHNSON CONTROLS | TMLV120C20MP11 | Natural Gas | Induced Draft | True | False | 1 | False | Horizontal |  | None | Non-Condensing | Two-Stage Modulating |  | 1 | Premium |  | 120000 | 96000 |  |  | 111000 | 456 | 80 | 78 | [8 empty] | Federally-Regulated Consumer Product | 10/12/2018 |  | 11/26/2018
Johnson Controls, Inc. | LUXAIRE BY JOHNSON CONTROLS | TMLV120C20MP11 | Natural Gas | Induced Draft | True | False | 1 | False | Up |  | None | Non-Condensing | Two-Stage Modulating |  | 1 | Premium |  | 120000 | 96000 |  |  | 111000 | 456 | 80 | 78 | [8 empty] | Federally-Regulated Consumer Product | 10/12/2018 |  | 11/26/2018
Johnson Controls, Inc. | LUXAIRE BY JOHNSON CONTROLS | TMLV120C20MP11 | LPG | Induced Draft | True | False | 1 | False | Down |  | None | Non-Condensing | Two-Stage Modulating |  | 1 | Premium |  | 120000 | 96000 |  |  | 111000 | 456 | 80 | 78 | [8 empty] | Federally-Regulated Consumer Product | 10/12/2018 |  | 11/26/2018
Johnson Controls, Inc. | LUXAIRE BY JOHNSON CONTROLS | TMLV120C20MP11 | LPG | Induced Draft | True | False | 1 | False | Horizontal |  | None | Non-Condensing | Two-Stage Modulating |  | 1 | Premium |  | 120000 | 96000 |  |  | 111000 | 456 | 80 | 78 | [8 empty] | Federally-Regulated Consumer Product | 10/12/2018 |  | 11/26/2018
Johnson Controls, Inc. | LUXAIRE BY JOHNSON CONTROLS | TMLV120C20MP11 | LPG | Induced Draft | True | False | 1 | False | Up |  | None | Non-Condensing | Two-Stage Modulating |  | 1 | Premium |  | 120000 | 96000 |  |  | 111000 | 456 | 80 | 78 | [8 empty] | Federally-Regulated Consumer Product | 10/12/2018 |  | 11/26/2018
Johnson Controls, Inc. | LUXAIRE BY JOHNSON CONTROLS | TM9M060B12MP12 | Natural Gas | Induced Draft | True | False | 1 | False | Down |  | None | Condensing | Step Modulating |  | 0.5 | Standard |  | 60000 | 58000 |  |  | 46000 | 716 | 97 | 78 | [8 empty] | Federally-Regulated Consumer Product | 10/12/2018 |  | 11/26/2018
Johnson Controls, Inc. | LUXAIRE BY JOHNSON CONTROLS | TM9M060B12MP12 | Natural Gas | Induced Draft | True | False | 1 | False | Horizontal |  | None | Condensing | Step Modulating |  | 0.5 | Standard |  | 60000 | 58000 |  |  | 46000 | 716 | 97 | 78 | [8 empty] | Federally-Regulated Consumer Product | 10/12/2018 |  | 11/26/2018
Johnson Controls, Inc. | LUXAIRE BY JOHNSON CONTROLS | TM9M060B12MP12 | Natural Gas | Induced Draft | True | False | 1 | False | Up |  | None | Condensing | Step Modulating |  | 0.5 | Standard |  | 60000 | 58000 |  |  | 46000 | 716 | 97 | 78 | [8 empty] | Federally-Regulated Consumer Product | 10/12/2018 |  | 11/26/2018
Johnson Controls, Inc. | LUXAIRE BY JOHNSON CONTROLS | TM9M060B12MP12 | LPG | Induced Draft | True | False | 1 | False | Down |  | None | Condensing | Step Modulating |  | 0.5 | Standard |  | 60000 | 58000 |  |  | 46000 | 716 | 97 | 78 | [8 empty] | Federally-Regulated Consumer Product | 10/12/2018 |  | 11/26/2018
Johnson Controls, Inc. | LUXAIRE BY JOHNSON CONTROLS | TM9M060B12MP12 | LPG | Induced Draft | True | False | 1 | False | Horizontal |  | None | Condensing | Step Modulating |  | 0.5 | Standard |  | 60000 | 58000 |  |  | 46000 | 716 | 97 | 78 | [8 empty] | Federally-Regulated Consumer Product | 10/12/2018 |  | 11/26/2018
Johnson Controls, Inc. | LUXAIRE BY JOHNSON CONTROLS | TM9M060B12MP12 | LPG | Induced Draft | True | False | 1 | False | Up |  | None | Condensing | Step Modulating |  | 0.5 | Standard |  | 60000 | 58000 |  |  | 46000 | 716 | 97 | 78 | [8 empty] | Federally-Regulated Consumer Product | 10/12/2018 |  | 11/26/2018
Johnson Controls, Inc. | LUXAIRE BY JOHNSON CONTROLS | TG8S100C16MP11 | Natural Gas | Induced Draft | True | False | 1 | False | Down |  | None | Non-Condensing | Single-Stage |  | 0.5 | Standard |  | 100000 | 80000 |  |  | 96000 | 972 | 80 | 78 | [8 empty] | Federally-Regulated Consumer Product | 10/12/2018 |  | 11/26/2018
Johnson Controls, Inc. | LUXAIRE BY JOHNSON CONTROLS | TG8S100C16MP11 | Natural Gas | Induced Draft | True | False | 1 | False | Horizontal |  | None | Non-Condensing | Single-Stage |  | 0.5 | Standard |  | 100000 | 80000 |  |  | 96000 | 972 | 80 | 78 | [8 empty] | Federally-Regulated Consumer Product | 10/12/2018 |  | 11/26/2018
Johnson Controls, Inc. | LUXAIRE BY JOHNSON CONTROLS | TG8S100C16MP11 | Natural Gas | Induced Draft | True | False | 1 | False | Up |  | None | Non-Condensing | Single-Stage |  | 0.5 | Standard |  | 100000 | 80000 |  |  | 96000 | 972 | 80 | 78 | [8 empty] | Federally-Regulated Consumer Product | 10/12/2018 |  | 11/26/2018
Johnson Controls, Inc. | LUXAIRE BY JOHNSON CONTROLS | TG8S100C16MP11 | LPG | Induced Draft | True | False | 1 | False | Down |  | None | Non-Condensing | Single-Stage |  | 0.5 | Standard |  | 100000 | 80000 |  |  | 96000 | 972 | 80 | 78 | [8 empty] | Federally-Regulated Consumer Product | 10/12/2018 |  | 11/26/2018
Johnson Controls, Inc. | LUXAIRE BY JOHNSON CONTROLS | TG8S100C16MP11 | LPG | Induced Draft | True | False | 1 | False | Horizontal |  | None | Non-Condensing | Single-Stage |  | 0.5 | Standard |  | 100000 | 80000 |  |  | 96000 | 972 | 80 | 78 | [8 empty] | Federally-Regulated Consumer Product | 10/12/2018 |  | 11/26/2018
Johnson Controls, Inc. | LUXAIRE BY JOHNSON CONTROLS | TG8S100C16MP11 | LPG | Induced Draft | True | False | 1 | False | Up |  | None | Non-Condensing | Single-Stage |  | 0.5 | Standard |  | 100000 | 80000 |  |  | 96000 | 972 | 80 | 78 | [8 empty] | Federally-Regulated Consumer Product | 10/12/2018 |  | 11/26/2018
Johnson Controls, Inc. | LUXAIRE BY JOHNSON CONTROLS | TG8S100C20MP11 | Natural Gas | Induced Draft | True | False | 1 | False | Down |  | None | Non-Condensing | Single-Stage |  | 1 | Standard |  | 100000 | 80000 |  |  | 95000 | 1226 | 80 | 78 | [8 empty] | Federally-Regulated Consumer Product | 10/12/2018 |  | 11/26/2018
Johnson Controls, Inc. | LUXAIRE BY JOHNSON CONTROLS | TG8S100C20MP11 | Natural Gas | Induced Draft | True | False | 1 | False | Horizontal |  | None | Non-Condensing | Single-Stage |  | 1 | Standard |  | 100000 | 80000 |  |  | 95000 | 1226 | 80 | 78 | [8 empty] | Federally-Regulated Consumer Product | 10/12/2018 |  | 11/26/2018
Johnson Controls, Inc. | LUXAIRE BY JOHNSON CONTROLS | TG8S100C20MP11 | Natural Gas | Induced Draft | True | False | 1 | False | Up |  | None | Non-Condensing | Single-Stage |  | 1 | Standard |  | 100000 | 80000 |  |  | 95000 | 1226 | 80 | 78 | [8 empty] | Federally-Regulated Consumer Product | 10/12/2018 |  | 11/26/2018
Johnson Controls, Inc. | LUXAIRE BY JOHNSON CONTROLS | TG8S100C20MP11 | LPG | Induced Draft | True | False | 1 | False | Down |  | None | Non-Condensing | Single-Stage |  | 1 | Standard |  | 100000 | 80000 |  |  | 95000 | 1226 | 80 | 78 | [8 empty] | Federally-Regulated Consumer Product | 10/12/2018 |  | 11/26/2018
Johnson Controls, Inc. | LUXAIRE BY JOHNSON CONTROLS | TG8S100C20MP11 | LPG | Induced Draft | True | False | 1 | False | Horizontal |  | None | Non-Condensing | Single-Stage |  | 1 | Standard |  | 100000 | 80000 |  |  | 95000 | 1226 | 80 | 78 | [8 empty] | Federally-Regulated Consumer Product | 10/12/2018 |  | 11/26/2018
Johnson Controls, Inc. | LUXAIRE BY JOHNSON CONTROLS | TG8S100C20MP11 | LPG | Induced Draft | True | False | 1 | False | Up |  | None | Non-Condensing | Single-Stage |  | 1 | Standard |  | 100000 | 80000 |  |  | 95000 | 1226 | 80 | 78 | [8 empty] | Federally-Regulated Consumer Product | 10/12/2018 |  | 11/26/2018
Johnson Controls, Inc. | LUXAIRE BY JOHNSON CONTROLS | TMLX120C20MP11 | Natural Gas | Induced Draft | True | False | 1 | False | Down |  | None | Non-Condensing | Single-Stage |  | 0.75 | Premium |  | 120000 | 96000 |  |  | 117000 | 635 | 80 | 78 | [8 empty] | Federally-Regulated Consumer Product | 10/12/2018 |  | 11/26/2018
Johnson Controls, Inc. | LUXAIRE BY JOHNSON CONTROLS | TMLX120C20MP11 | Natural Gas | Induced Draft | True | False | 1 | False | Horizontal |  | None | Non-Condensing | Single-Stage |  | 0.75 | Premium |  | 120000 | 96000 |  |  | 117000 | 635 | 80 | 78 | [8 empty] | Federally-Regulated Consumer Product | 10/12/2018 |  | 11/26/2018
Johnson Controls, Inc. | LUXAIRE BY JOHNSON CONTROLS | TMLX120C20MP11 | Natural Gas | Induced Draft | True | False | 1 | False | Up |  | None | Non-Condensing | Single-Stage |  | 0.75 | Premium |  | 120000 | 96000 |  |  | 117000 | 635 | 80 | 78 | [8 empty] | Federally-Regulated Consumer Product | 10/12/2018 |  | 11/26/2018
Johnson Controls, Inc. | LUXAIRE BY JOHNSON CONTROLS | TMLX120C20MP11 | LPG | Induced Draft | True | False | 1 | False | Down |  | None | Non-Condensing | Single-Stage |  | 0.75 | Premium |  | 120000 | 96000 |  |  | 117000 | 635 | 80 | 78 | [8 empty] | Federally-Regulated Consumer Product | 10/12/2018 |  | 11/26/2018
Johnson Controls, Inc. | LUXAIRE BY JOHNSON CONTROLS | TMLX120C20MP11 | LPG | Induced Draft | True | False | 1 | False | Horizontal |  | None | Non-Condensing | Single-Stage |  | 0.75 | Premium |  | 120000 | 96000 |  |  | 117000 | 635 | 80 | 78 | [8 empty] | Federally-Regulated Consumer Product | 10/12/2018 |  | 11/26/2018
Johnson Controls, Inc. | LUXAIRE BY JOHNSON CONTROLS | TMLX120C20MP11 | LPG | Induced Draft | True | False | 1 | False | Up |  | None | Non-Condensing | Single-Stage |  | 0.75 | Premium |  | 120000 | 96000 |  |  | 117000 | 635 | 80 | 78 | [8 empty] | Federally-Regulated Consumer Product | 10/12/2018 |  | 11/26/2018
Johnson Controls, Inc. | LUXAIRE BY JOHNSON CONTROLS | TMLX100C16MP11 | Natural Gas | Induced Draft | True | False | 1 | False | Down |  | None | Non-Condensing | Single-Stage |  | 0.5 | Premium |  | 100000 | 80000 |  |  | 98000 | 431 | 80 | 78 | [8 empty] | Federally-Regulated Consumer Product | 10/12/2018 |  | 11/26/2018
Johnson Controls, Inc. | LUXAIRE BY JOHNSON CONTROLS | TMLX100C16MP11 | Natural Gas | Induced Draft | True | False | 1 | False | Horizontal |  | None | Non-Condensing | Single-Stage |  | 0.5 | Premium |  | 100000 | 80000 |  |  | 98000 | 431 | 80 | 78 | [8 empty] | Federally-Regulated Consumer Product | 10/12/2018 |  | 11/26/2018
Johnson Controls, Inc. | LUXAIRE BY JOHNSON CONTROLS | TMLX100C16MP11 | Natural Gas | Induced Draft | True | False | 1 | False | Up |  | None | Non-Condensing | Single-Stage |  | 0.5 | Premium |  | 100000 | 80000 |  |  | 98000 | 431 | 80 | 78 | [8 empty] | Federally-Regulated Consumer Product | 10/12/2018 |  | 11/26/2018
Johnson Controls, Inc. | LUXAIRE BY JOHNSON CONTROLS | TMLX100C16MP11 | LPG | Induced Draft | True | False | 1 | False | Down |  | None | Non-Condensing | Single-Stage |  | 0.5 | Premium |  | 100000 | 80000 |  |  | 98000 | 431 | 80 | 78 | [8 empty] | Federally-Regulated Consumer Product | 10/12/2018 |  | 11/26/2018
Johnson Controls, Inc. | LUXAIRE BY JOHNSON CONTROLS | TMLX100C16MP11 | LPG | Induced Draft | True | False | 1 | False | Horizontal |  | None | Non-Condensing | Single-Stage |  | 0.5 | Premium |  | 100000 | 80000 |  |  | 98000 | 431 | 80 | 78 | [8 empty] | Federally-Regulated Consumer Product | 10/12/2018 |  | 11/26/2018
Johnson Controls, Inc. | LUXAIRE BY JOHNSON CONTROLS | TMLX100C16MP11 | LPG | Induced Draft | True | False | 1 | False | Up |  | None | Non-Condensing | Single-Stage |  | 0.5 | Premium |  | 100000 | 80000 |  |  | 98000 | 431 | 80 | 78 | [8 empty] | Federally-Regulated Consumer Product | 10/12/2018 |  | 11/26/2018
Johnson Controls, Inc. | LUXAIRE BY JOHNSON CONTROLS | TGLS100C20MP11 | Natural Gas | Induced Draft | True | False | 1 | False | Down |  | None | Non-Condensing | Single-Stage |  | 1 | Standard |  | 100000 | 80000 |  |  | 95000 | 1226 | 80 | 78 | [8 empty] | Federally-Regulated Consumer Product | 10/12/2018 |  | 11/26/2018
Johnson Controls, Inc. | LUXAIRE BY JOHNSON CONTROLS | TGLS100C20MP11 | Natural Gas | Induced Draft | True | False | 1 | False | Horizontal |  | None | Non-Condensing | Single-Stage |  | 1 | Standard |  | 100000 | 80000 |  |  | 95000 | 1226 | 80 | 78 | [8 empty] | Federally-Regulated Consumer Product | 10/12/2018 |  | 11/26/2018
Johnson Controls, Inc. | LUXAIRE BY JOHNSON CONTROLS | TGLS100C20MP11 | Natural Gas | Induced Draft | True | False | 1 | False | Up |  | None | Non-Condensing | Single-Stage |  | 1 | Standard |  | 100000 | 80000 |  |  | 95000 | 1226 | 80 | 78 | [8 empty] | Federally-Regulated Consumer Product | 10/12/2018 |  | 11/26/2018
Johnson Controls, Inc. | LUXAIRE BY JOHNSON CONTROLS | TGLS100C20MP11 | LPG | Induced Draft | True | False | 1 | False | Down |  | None | Non-Condensing | Single-Stage |  | 1 | Standard |  | 100000 | 80000 |  |  | 95000 | 1226 | 80 | 78 | [8 empty] | Federally-Regulated Consumer Product | 10/12/2018 |  | 11/26/2018
Johnson Controls, Inc. | LUXAIRE BY JOHNSON CONTROLS | TGLS100C20MP11 | LPG | Induced Draft | True | False | 1 | False | Horizontal |  | None | Non-Condensing | Single-Stage |  | 1 | Standard |  | 100000 | 80000 |  |  | 95000 | 1226 | 80 | 78 | [8 empty] | Federally-Regulated Consumer Product | 10/12/2018 |  | 11/26/2018
Johnson Controls, Inc. | LUXAIRE BY JOHNSON CONTROLS | TGLS100C20MP11 | LPG | Induced Draft | True | False | 1 | False | Up |  | None | Non-Condensing | Single-Stage |  | 1 | Standard |  | 100000 | 80000 |  |  | 95000 | 1226 | 80 | 78 | [8 empty] | Federally-Regulated Consumer Product | 10/12/2018 |  | 11/26/2018
Johnson Controls, Inc. | LUXAIRE BY JOHNSON CONTROLS | TM8X080C16MP11 | Natural Gas | Induced Draft | True | False | 1 | False | Down |  | None | Non-Condensing | Single-Stage |  | 0.5 | Premium |  | 80000 | 64000 |  |  | 78000 | 444 | 80 | 78 | [8 empty] | Federally-Regulated Consumer Product | 10/12/2018 |  | 11/26/2018
Johnson Controls, Inc. | LUXAIRE BY JOHNSON CONTROLS | TM8X080C16MP11 | Natural Gas | Induced Draft | True | False | 1 | False | Horizontal |  | None | Non-Condensing | Single-Stage |  | 0.5 | Premium |  | 80000 | 64000 |  |  | 78000 | 444 | 80 | 78 | [8 empty] | Federally-Regulated Consumer Product | 10/12/2018 |  | 11/26/2018
Johnson Controls, Inc. | LUXAIRE BY JOHNSON CONTROLS | TM8X080C16MP11 | Natural Gas | Induced Draft | True | False | 1 | False | Up |  | None | Non-Condensing | Single-Stage |  | 0.5 | Premium |  | 80000 | 64000 |  |  | 78000 | 444 | 80 | 78 | [8 empty] | Federally-Regulated Consumer Product | 10/12/2018 |  | 11/26/2018
Johnson Controls, Inc. | LUXAIRE BY JOHNSON CONTROLS | TM8X080C16MP11 | LPG | Induced Draft | True | False | 1 | False | Down |  | None | Non-Condensing | Single-Stage |  | 0.5 | Premium |  | 80000 | 64000 |  |  | 78000 | 444 | 80 | 78 | [8 empty] | Federally-Regulated Consumer Product | 10/12/2018 |  | 11/26/2018
Johnson Controls, Inc. | LUXAIRE BY JOHNSON CONTROLS | TM8X080C16MP11 | LPG | Induced Draft | True | False | 1 | False | Horizontal |  | None | Non-Condensing | Single-Stage |  | 0.5 | Premium |  | 80000 | 64000 |  |  | 78000 | 444 | 80 | 78 | [8 empty] | Federally-Regulated Consumer Product | 10/12/2018 |  | 11/26/2018
Johnson Controls, Inc. | LUXAIRE BY JOHNSON CONTROLS | TM8X080C16MP11 | LPG | Induced Draft | True | False | 1 | False | Up |  | None | Non-Condensing | Single-Stage |  | 0.5 | Premium |  | 80000 | 64000 |  |  | 78000 | 444 | 80 | 78 | [8 empty] | Federally-Regulated Consumer Product | 10/12/2018 |  | 11/26/2018
Johnson Controls, Inc. | LUXAIRE BY JOHNSON CONTROLS | TM9T060B12MP11 | Natural Gas | Induced Draft | True | False | 1 | False | Down |  | None | Condensing | Two-Stage Modulating |  | 0.5 | Standard |  | 60000 | 58000 |  |  | 45000 | 554 | 96 | 78 | [8 empty] | Federally-Regulated Consumer Product | 10/12/2018 |  | 11/26/2018
Johnson Controls, Inc. | LUXAIRE BY JOHNSON CONTROLS | TM9T060B12MP11 | Natural Gas | Induced Draft | True | False | 1 | False | Horizontal |  | None | Condensing | Two-Stage Modulating |  | 0.5 | Standard |  | 60000 | 58000 |  |  | 45000 | 554 | 96 | 78 | [8 empty] | Federally-Regulated Consumer Product | 10/12/2018 |  | 11/26/2018
Johnson Controls, Inc. | LUXAIRE BY JOHNSON CONTROLS | TM9T060B12MP11 | Natural Gas | Induced Draft | True | False | 1 | False | Up |  | None | Condensing | Two-Stage Modulating |  | 0.5 | Standard |  | 60000 | 58000 |  |  | 45000 | 554 | 96 | 78 | [8 empty] | Federally-Regulated Consumer Product | 10/12/2018 |  | 11/26/2018
Johnson Controls, Inc. | LUXAIRE BY JOHNSON CONTROLS | TM9T060B12MP11 | LPG | Induced Draft | True | False | 1 | False | Down |  | None | Condensing | Two-Stage Modulating |  | 0.5 | Standard |  | 60000 | 58000 |  |  | 45000 | 554 | 96 | 78 | [8 empty] | Federally-Regulated Consumer Product | 10/12/2018 |  | 11/26/2018
Johnson Controls, Inc. | LUXAIRE BY JOHNSON CONTROLS | TM9T060B12MP11 | LPG | Induced Draft | True | False | 1 | False | Horizontal |  | None | Condensing | Two-Stage Modulating |  | 0.5 | Standard |  | 60000 | 58000 |  |  | 45000 | 554 | 96 | 78 | [8 empty] | Federally-Regulated Consumer Product | 10/12/2018 |  | 11/26/2018
Johnson Controls, Inc. | LUXAIRE BY JOHNSON CONTROLS | TM9T060B12MP11 | LPG | Induced Draft | True | False | 1 | False | Up |  | None | Condensing | Two-Stage Modulating |  | 0.5 | Standard |  | 60000 | 58000 |  |  | 45000 | 554 | 96 | 78 | [8 empty] | Federally-Regulated Consumer Product | 10/12/2018 |  | 11/26/2018
Johnson Controls, Inc. | LUXAIRE BY JOHNSON CONTROLS | TP9C060B12MP12 | Natural Gas | Induced Draft | True | False | 1 | False | Down |  | None | Condensing | Step Modulating |  | 0.5 | Premium |  | 60000 | 58000 |  |  | 48000 | 241 | 97.5 | 78 | [8 empty] | Federally-Regulated Consumer Product | 10/12/2018 |  | 11/26/2018
Johnson Controls, Inc. | LUXAIRE BY JOHNSON CONTROLS | TP9C060B12MP12 | Natural Gas | Induced Draft | True | False | 1 | False | Horizontal |  | None | Condensing | Step Modulating |  | 0.5 | Premium |  | 60000 | 58000 |  |  | 48000 | 241 | 97.5 | 78 | [8 empty] | Federally-Regulated Consumer Product | 10/12/2018 |  | 11/26/2018
Johnson Controls, Inc. | LUXAIRE BY JOHNSON CONTROLS | TP9C060B12MP12 | Natural Gas | Induced Draft | True | False | 1 | False | Up |  | None | Condensing | Step Modulating |  | 0.5 | Premium |  | 60000 | 58000 |  |  | 48000 | 241 | 97.5 | 78 | [8 empty] | Federally-Regulated Consumer Product | 10/12/2018 |  | 11/26/2018
Johnson Controls, Inc. | LUXAIRE BY JOHNSON CONTROLS | TP9C060B12MP12 | LPG | Induced Draft | True | False | 1 | False | Down |  | None | Condensing | Step Modulating |  | 0.5 | Premium |  | 60000 | 58000 |  |  | 48000 | 241 | 97.5 | 78 | [8 empty] | Federally-Regulated Consumer Product | 10/12/2018 |  | 11/26/2018
Johnson Controls, Inc. | LUXAIRE BY JOHNSON CONTROLS | TP9C060B12MP12 | LPG | Induced Draft | True | False | 1 | False | Horizontal |  | None | Condensing | Step Modulating |  | 0.5 | Premium |  | 60000 | 58000 |  |  | 48000 | 241 | 97.5 | 78 | [8 empty] | Federally-Regulated Consumer Product | 10/12/2018 |  | 11/26/2018
Johnson Controls, Inc. | LUXAIRE BY JOHNSON CONTROLS | TP9C060B12MP12 | LPG | Induced Draft | True | False | 1 | False | Up |  | None | Condensing | Step Modulating |  | 0.5 | Premium |  | 60000 | 58000 |  |  | 48000 | 241 | 97.5 | 78 | [8 empty] | Federally-Regulated Consumer Product | 10/12/2018 |  | 11/26/2018
Johnson Controls, Inc. | LUXAIRE BY JOHNSON CONTROLS | TM9T100C16MP11 | Natural Gas | Induced Draft | True | False | 1 | False | Down |  | None | Condensing | Two-Stage Modulating |  | 0.75 | Standard |  | 100000 | 96000 |  |  | 91000 | 1224 | 96 | 78 | [8 empty] | Federally-Regulated Consumer Product | 10/12/2018 |  | 11/26/2018
Johnson Controls, Inc. | LUXAIRE BY JOHNSON CONTROLS | TM9T100C16MP11 | Natural Gas | Induced Draft | True | False | 1 | False | Horizontal |  | None | Condensing | Two-Stage Modulating |  | 0.75 | Standard |  | 100000 | 96000 |  |  | 91000 | 1224 | 96 | 78 | [8 empty] | Federally-Regulated Consumer Product | 10/12/2018 |  | 11/26/2018
Johnson Controls, Inc. | LUXAIRE BY JOHNSON CONTROLS | TM9T100C16MP11 | Natural Gas | Induced Draft | True | False | 1 | False | Up |  | None | Condensing | Two-Stage Modulating |  | 0.75 | Standard |  | 100000 | 96000 |  |  | 91000 | 1224 | 96 | 78 | [8 empty] | Federally-Regulated Consumer Product | 10/12/2018 |  | 11/26/2018
Johnson Controls, Inc. | LUXAIRE BY JOHNSON CONTROLS | TM9T100C16MP11 | LPG | Induced Draft | True | False | 1 | False | Down |  | None | Condensing | Two-Stage Modulating |  | 0.75 | Standard |  | 100000 | 96000 |  |  | 91000 | 1224 | 96 | 78 | [8 empty] | Federally-Regulated Consumer Product | 10/12/2018 |  | 11/26/2018
Johnson Controls, Inc. | LUXAIRE BY JOHNSON CONTROLS | TM9T100C16MP11 | LPG | Induced Draft | True | False | 1 | False | Horizontal |  | None | Condensing | Two-Stage Modulating |  | 0.75 | Standard |  | 100000 | 96000 |  |  | 91000 | 1224 | 96 | 78 | [8 empty] | Federally-Regulated Consumer Product | 10/12/2018 |  | 11/26/2018
Johnson Controls, Inc. | LUXAIRE BY JOHNSON CONTROLS | TM9T100C16MP11 | LPG | Induced Draft | True | False | 1 | False | Up |  | None | Condensing | Two-Stage Modulating |  | 0.75 | Standard |  | 100000 | 96000 |  |  | 91000 | 1224 | 96 | 78 | [8 empty] | Federally-Regulated Consumer Product | 10/12/2018 |  | 11/26/2018
Johnson Controls, Inc. | LUXAIRE BY JOHNSON CONTROLS | TPLC100C20MP12 | Natural Gas | Induced Draft | True | False | 1 | False | Down |  | None | Non-Condensing | Step Modulating |  | 1 | Premium |  | 100000 | 78000 |  |  | 97000 | 238 | 80 | 78 | [8 empty] | Federally-Regulated Consumer Product | 10/12/2018 |  | 11/26/2018
Johnson Controls, Inc. | LUXAIRE BY JOHNSON CONTROLS | TPLC100C20MP12 | Natural Gas | Induced Draft | True | False | 1 | False | Horizontal |  | None | Non-Condensing | Step Modulating |  | 1 | Premium |  | 100000 | 78000 |  |  | 97000 | 238 | 80 | 78 | [8 empty] | Federally-Regulated Consumer Product | 10/12/2018 |  | 11/26/2018
Johnson Controls, Inc. | LUXAIRE BY JOHNSON CONTROLS | TPLC100C20MP12 | Natural Gas | Induced Draft | True | False | 1 | False | Up |  | None | Non-Condensing | Step Modulating |  | 1 | Premium |  | 100000 | 78000 |  |  | 97000 | 238 | 80 | 78 | [8 empty] | Federally-Regulated Consumer Product | 10/12/2018 |  | 11/26/2018
Johnson Controls, Inc. | LUXAIRE BY JOHNSON CONTROLS | TPLC100C20MP12 | LPG | Induced Draft | True | False | 1 | False | Down |  | None | Non-Condensing | Step Modulating |  | 1 | Premium |  | 100000 | 78000 |  |  | 97000 | 238 | 80 | 78 | [8 empty] | Federally-Regulated Consumer Product | 10/12/2018 |  | 11/26/2018
Johnson Controls, Inc. | LUXAIRE BY JOHNSON CONTROLS | TPLC100C20MP12 | LPG | Induced Draft | True | False | 1 | False | Horizontal |  | None | Non-Condensing | Step Modulating |  | 1 | Premium |  | 100000 | 78000 |  |  | 97000 | 238 | 80 | 78 | [8 empty] | Federally-Regulated Consumer Product | 10/12/2018 |  | 11/26/2018
Johnson Controls, Inc. | LUXAIRE BY JOHNSON CONTROLS | TPLC100C20MP12 | LPG | Induced Draft | True | False | 1 | False | Up |  | None | Non-Condensing | Step Modulating |  | 1 | Premium |  | 100000 | 78000 |  |  | 97000 | 238 | 80 | 78 | [8 empty] | Federally-Regulated Consumer Product | 10/12/2018 |  | 11/26/2018
Johnson Controls, Inc. | LUXAIRE BY JOHNSON CONTROLS | TP9C120D20MP12 | Natural Gas | Induced Draft | True | False | 1 | False | Down |  | None | Condensing | Step Modulating |  | 1 | Premium |  | 120000 | 116000 |  |  | 112000 | 597 | 98 | 78 | [8 empty] | Federally-Regulated Consumer Product | 10/12/2018 |  | 11/26/2018
Johnson Controls, Inc. | LUXAIRE BY JOHNSON CONTROLS | TP9C120D20MP12 | Natural Gas | Induced Draft | True | False | 1 | False | Horizontal |  | None | Condensing | Step Modulating |  | 1 | Premium |  | 120000 | 116000 |  |  | 112000 | 597 | 98 | 78 | [8 empty] | Federally-Regulated Consumer Product | 10/12/2018 |  | 11/26/2018
Johnson Controls, Inc. | LUXAIRE BY JOHNSON CONTROLS | TP9C120D20MP12 | Natural Gas | Induced Draft | True | False | 1 | False | Up |  | None | Condensing | Step Modulating |  | 1 | Premium |  | 120000 | 116000 |  |  | 112000 | 597 | 98 | 78 | [8 empty] | Federally-Regulated Consumer Product | 10/12/2018 |  | 11/26/2018
Johnson Controls, Inc. | LUXAIRE BY JOHNSON CONTROLS | TP9C120D20MP12 | LPG | Induced Draft | True | False | 1 | False | Down |  | None | Condensing | Step Modulating |  | 1 | Premium |  | 120000 | 116000 |  |  | 112000 | 597 | 98 | 78 | [8 empty] | Federally-Regulated Consumer Product | 10/12/2018 |  | 11/26/2018
Johnson Controls, Inc. | LUXAIRE BY JOHNSON CONTROLS | TP9C120D20MP12 | LPG | Induced Draft | True | False | 1 | False | Horizontal |  | None | Condensing | Step Modulating |  | 1 | Premium |  | 120000 | 116000 |  |  | 112000 | 597 | 98 | 78 | [8 empty] | Federally-Regulated Consumer Product | 10/12/2018 |  | 11/26/2018
Johnson Controls, Inc. | LUXAIRE BY JOHNSON CONTROLS | TP9C120D20MP12 | LPG | Induced Draft | True | False | 1 | False | Up |  | None | Condensing | Step Modulating |  | 1 | Premium |  | 120000 | 116000 |  |  | 112000 | 597 | 98 | 78 | [8 empty] | Federally-Regulated Consumer Product | 10/12/2018 |  | 11/26/2018
Johnson Controls, Inc. | LUXAIRE BY JOHNSON CONTROLS | TM9T100C20MP11 | Natural Gas | Induced Draft | True | False | 1 | False | Down |  | None | Condensing | Two-Stage Modulating |  | 1 | Standard |  | 100000 | 96000 |  |  | 89000 | 1394 | 96 | 78 | [8 empty] | Federally-Regulated Consumer Product | 10/12/2018 |  | 11/26/2018
Johnson Controls, Inc. | LUXAIRE BY JOHNSON CONTROLS | TM9T100C20MP11 | Natural Gas | Induced Draft | True | False | 1 | False | Horizontal |  | None | Condensing | Two-Stage Modulating |  | 1 | Standard |  | 100000 | 96000 |  |  | 89000 | 1394 | 96 | 78 | [8 empty] | Federally-Regulated Consumer Product | 10/12/2018 |  | 11/26/2018
Johnson Controls, Inc. | LUXAIRE BY JOHNSON CONTROLS | TM9T100C20MP11 | Natural Gas | Induced Draft | True | False | 1 | False | Up |  | None | Condensing | Two-Stage Modulating |  | 1 | Standard |  | 100000 | 96000 |  |  | 89000 | 1394 | 96 | 78 | [8 empty] | Federally-Regulated Consumer Product | 10/12/2018 |  | 11/26/2018
Johnson Controls, Inc. | LUXAIRE BY JOHNSON CONTROLS | TM9T100C20MP11 | LPG | Induced Draft | True | False | 1 | False | Down |  | None | Condensing | Two-Stage Modulating |  | 1 | Standard |  | 100000 | 96000 |  |  | 89000 | 1394 | 96 | 78 | [8 empty] | Federally-Regulated Consumer Product | 10/12/2018 |  | 11/26/2018
Johnson Controls, Inc. | LUXAIRE BY JOHNSON CONTROLS | TM9T100C20MP11 | LPG | Induced Draft | True | False | 1 | False | Horizontal |  | None | Condensing | Two-Stage Modulating |  | 1 | Standard |  | 100000 | 96000 |  |  | 89000 | 1394 | 96 | 78 | [8 empty] | Federally-Regulated Consumer Product | 10/12/2018 |  | 11/26/2018
Johnson Controls, Inc. | LUXAIRE BY JOHNSON CONTROLS | TM9T100C20MP11 | LPG | Induced Draft | True | False | 1 | False | Up |  | None | Condensing | Two-Stage Modulating |  | 1 | Standard |  | 100000 | 96000 |  |  | 89000 | 1394 | 96 | 78 | [8 empty] | Federally-Regulated Consumer Product | 10/12/2018 |  | 11/26/2018
Johnson Controls, Inc. | LUXAIRE BY JOHNSON CONTROLS | TM8T080B12MP11 | Natural Gas | Induced Draft | True | False | 1 | False | Down |  | None | Non-Condensing | Two-Stage Modulating |  | 0.33 | Standard |  | 80000 | 63000 |  |  | 73000 | 797 | 80 | 78 | [8 empty] | Federally-Regulated Consumer Product | 10/12/2018 |  | 11/26/2018
Johnson Controls, Inc. | LUXAIRE BY JOHNSON CONTROLS | TM8T080B12MP11 | Natural Gas | Induced Draft | True | False | 1 | False | Horizontal |  | None | Non-Condensing | Two-Stage Modulating |  | 0.33 | Standard |  | 80000 | 63000 |  |  | 73000 | 797 | 80 | 78 | [8 empty] | Federally-Regulated Consumer Product | 10/12/2018 |  | 11/26/2018
Johnson Controls, Inc. | LUXAIRE BY JOHNSON CONTROLS | TM8T080B12MP11 | Natural Gas | Induced Draft | True | False | 1 | False | Up |  | None | Non-Condensing | Two-Stage Modulating |  | 0.33 | Standard |  | 80000 | 63000 |  |  | 73000 | 797 | 80 | 78 | [8 empty] | Federally-Regulated Consumer Product | 10/12/2018 |  | 11/26/2018
Johnson Controls, Inc. | LUXAIRE BY JOHNSON CONTROLS | TM8T080B12MP11 | LPG | Induced Draft | True | False | 1 | False | Down |  | None | Non-Condensing | Two-Stage Modulating |  | 0.33 | Standard |  | 80000 | 63000 |  |  | 73000 | 797 | 80 | 78 | [8 empty] | Federally-Regulated Consumer Product | 10/12/2018 |  | 11/26/2018
Johnson Controls, Inc. | LUXAIRE BY JOHNSON CONTROLS | TM8T080B12MP11 | LPG | Induced Draft | True | False | 1 | False | Horizontal |  | None | Non-Condensing | Two-Stage Modulating |  | 0.33 | Standard |  | 80000 | 63000 |  |  | 73000 | 797 | 80 | 78 | [8 empty] | Federally-Regulated Consumer Product | 10/12/2018 |  | 11/26/2018
Johnson Controls, Inc. | LUXAIRE BY JOHNSON CONTROLS | TM8T080B12MP11 | LPG | Induced Draft | True | False | 1 | False | Up |  | None | Non-Condensing | Two-Stage Modulating |  | 0.33 | Standard |  | 80000 | 63000 |  |  | 73000 | 797 | 80 | 78 | [8 empty] | Federally-Regulated Consumer Product | 10/12/2018 |  | 11/26/2018
Johnson Controls, Inc. | LUXAIRE BY JOHNSON CONTROLS | TM8V100C16MP11 | Natural Gas | Induced Draft | True | False | 1 | False | Down |  | None | Non-Condensing | Two-Stage Modulating |  | 0.75 | Premium |  | 100000 | 80000 |  |  | 94000 | 368 | 80 | 78 | [8 empty] | Federally-Regulated Consumer Product | 10/12/2018 |  | 11/26/2018
Johnson Controls, Inc. | LUXAIRE BY JOHNSON CONTROLS | TM8V100C16MP11 | Natural Gas | Induced Draft | True | False | 1 | False | Horizontal |  | None | Non-Condensing | Two-Stage Modulating |  | 0.75 | Premium |  | 100000 | 80000 |  |  | 94000 | 368 | 80 | 78 | [8 empty] | Federally-Regulated Consumer Product | 10/12/2018 |  | 11/26/2018
Johnson Controls, Inc. | LUXAIRE BY JOHNSON CONTROLS | TM8V100C16MP11 | Natural Gas | Induced Draft | True | False | 1 | False | Up |  | None | Non-Condensing | Two-Stage Modulating |  | 0.75 | Premium |  | 100000 | 80000 |  |  | 94000 | 368 | 80 | 78 | [8 empty] | Federally-Regulated Consumer Product | 10/12/2018 |  | 11/26/2018
Johnson Controls, Inc. | LUXAIRE BY JOHNSON CONTROLS | TM8V100C16MP11 | LPG | Induced Draft | True | False | 1 | False | Down |  | None | Non-Condensing | Two-Stage Modulating |  | 0.75 | Premium |  | 100000 | 80000 |  |  | 94000 | 368 | 80 | 78 | [8 empty] | Federally-Regulated Consumer Product | 10/12/2018 |  | 11/26/2018
Johnson Controls, Inc. | LUXAIRE BY JOHNSON CONTROLS | TM8V100C16MP11 | LPG | Induced Draft | True | False | 1 | False | Horizontal |  | None | Non-Condensing | Two-Stage Modulating |  | 0.75 | Premium |  | 100000 | 80000 |  |  | 94000 | 368 | 80 | 78 | [8 empty] | Federally-Regulated Consumer Product | 10/12/2018 |  | 11/26/2018
Johnson Controls, Inc. | LUXAIRE BY JOHNSON CONTROLS | TM8V100C16MP11 | LPG | Induced Draft | True | False | 1 | False | Up |  | None | Non-Condensing | Two-Stage Modulating |  | 0.75 | Premium |  | 100000 | 80000 |  |  | 94000 | 368 | 80 | 78 | [8 empty] | Federally-Regulated Consumer Product | 10/12/2018 |  | 11/26/2018
Johnson Controls, Inc. | LUXAIRE BY JOHNSON CONTROLS | TMLX060A12MP11 | Natural Gas | Induced Draft | True | False | 1 | False | Down |  | None | Non-Condensing | Single-Stage |  | 0.5 | Premium |  | 60000 | 48000 |  |  | 59000 | 243 | 80 | 78 | [8 empty] | Federally-Regulated Consumer Product | 10/12/2018 |  | 11/26/2018
Johnson Controls, Inc. | LUXAIRE BY JOHNSON CONTROLS | TMLX060A12MP11 | Natural Gas | Induced Draft | True | False | 1 | False | Horizontal |  | None | Non-Condensing | Single-Stage |  | 0.5 | Premium |  | 60000 | 48000 |  |  | 59000 | 243 | 80 | 78 | [8 empty] | Federally-Regulated Consumer Product | 10/12/2018 |  | 11/26/2018
Johnson Controls, Inc. | LUXAIRE BY JOHNSON CONTROLS | TMLX060A12MP11 | Natural Gas | Induced Draft | True | False | 1 | False | Up |  | None | Non-Condensing | Single-Stage |  | 0.5 | Premium |  | 60000 | 48000 |  |  | 59000 | 243 | 80 | 78 | [8 empty] | Federally-Regulated Consumer Product | 10/12/2018 |  | 11/26/2018
Johnson Controls, Inc. | LUXAIRE BY JOHNSON CONTROLS | TMLX060A12MP11 | LPG | Induced Draft | True | False | 1 | False | Down |  | None | Non-Condensing | Single-Stage |  | 0.5 | Premium |  | 60000 | 48000 |  |  | 59000 | 243 | 80 | 78 | [8 empty] | Federally-Regulated Consumer Product | 10/12/2018 |  | 11/26/2018
Johnson Controls, Inc. | LUXAIRE BY JOHNSON CONTROLS | TMLX060A12MP11 | LPG | Induced Draft | True | False | 1 | False | Horizontal |  | None | Non-Condensing | Single-Stage |  | 0.5 | Premium |  | 60000 | 48000 |  |  | 59000 | 243 | 80 | 78 | [8 empty] | Federally-Regulated Consumer Product | 10/12/2018 |  | 11/26/2018
Johnson Controls, Inc. | LUXAIRE BY JOHNSON CONTROLS | TMLX060A12MP11 | LPG | Induced Draft | True | False | 1 | False | Up |  | None | Non-Condensing | Single-Stage |  | 0.5 | Premium |  | 60000 | 48000 |  |  | 59000 | 243 | 80 | 78 | [8 empty] | Federally-Regulated Consumer Product | 10/12/2018 |  | 11/26/2018
Johnson Controls, Inc. | LUXAIRE BY JOHNSON CONTROLS | TM8T080C16MP11 | Natural Gas | Induced Draft | True | False | 1 | False | Down |  | None | Non-Condensing | Two-Stage Modulating |  | 0.5 | Standard |  | 80000 | 63000 |  |  | 73000 | 855 | 80 | 78 | [8 empty] | Federally-Regulated Consumer Product | 10/12/2018 |  | 11/26/2018
Johnson Controls, Inc. | LUXAIRE BY JOHNSON CONTROLS | TM8T080C16MP11 | Natural Gas | Induced Draft | True | False | 1 | False | Horizontal |  | None | Non-Condensing | Two-Stage Modulating |  | 0.5 | Standard |  | 80000 | 63000 |  |  | 73000 | 855 | 80 | 78 | [8 empty] | Federally-Regulated Consumer Product | 10/12/2018 |  | 11/26/2018
Johnson Controls, Inc. | LUXAIRE BY JOHNSON CONTROLS | TM8T080C16MP11 | Natural Gas | Induced Draft | True | False | 1 | False | Up |  | None | Non-Condensing | Two-Stage Modulating |  | 0.5 | Standard |  | 80000 | 63000 |  |  | 73000 | 855 | 80 | 78 | [8 empty] | Federally-Regulated Consumer Product | 10/12/2018 |  | 11/26/2018
Johnson Controls, Inc. | LUXAIRE BY JOHNSON CONTROLS | TM8T080C16MP11 | LPG | Induced Draft | True | False | 1 | False | Down |  | None | Non-Condensing | Two-Stage Modulating |  | 0.5 | Standard |  | 80000 | 63000 |  |  | 73000 | 855 | 80 | 78 | [8 empty] | Federally-Regulated Consumer Product | 10/12/2018 |  | 11/26/2018
Johnson Controls, Inc. | LUXAIRE BY JOHNSON CONTROLS | TM8T080C16MP11 | LPG | Induced Draft | True | False | 1 | False | Horizontal |  | None | Non-Condensing | Two-Stage Modulating |  | 0.5 | Standard |  | 80000 | 63000 |  |  | 73000 | 855 | 80 | 78 | [8 empty] | Federally-Regulated Consumer Product | 10/12/2018 |  | 11/26/2018
Johnson Controls, Inc. | LUXAIRE BY JOHNSON CONTROLS | TM8T080C16MP11 | LPG | Induced Draft | True | False | 1 | False | Up |  | None | Non-Condensing | Two-Stage Modulating |  | 0.5 | Standard |  | 80000 | 63000 |  |  | 73000 | 855 | 80 | 78 | [8 empty] | Federally-Regulated Consumer Product | 10/12/2018 |  | 11/26/2018
Johnson Controls, Inc. | LUXAIRE BY JOHNSON CONTROLS | PCG6B601252X1 | Natural Gas | Induced Draft | True | True | 1 | False | Down |  | None | Non-Condensing | Two-Stage Modulating |  | 1 | Premium |  | 125000 | 101000 |  |  | 111000 | 596 | 81 | 78 | [8 empty] | Federally-Regulated Consumer Product | 10/12/2018 |  | 11/26/2018
Johnson Controls, Inc. | LUXAIRE BY JOHNSON CONTROLS | PCG6B601252X1 | Natural Gas | Induced Draft | True | True | 1 | False | Horizontal |  | None | Non-Condensing | Two-Stage Modulating |  | 1 | Premium |  | 125000 | 101000 |  |  | 111000 | 596 | 81 | 78 | [8 empty] | Federally-Regulated Consumer Product | 10/12/2018 |  | 11/26/2018
Johnson Controls, Inc. | LUXAIRE BY JOHNSON CONTROLS | PCG6B601252X1 | LPG | Induced Draft | True | True | 1 | False | Down |  | None | Non-Condensing | Two-Stage Modulating |  | 1 | Premium |  | 125000 | 101000 |  |  | 111000 | 596 | 81 | 78 | [8 empty] | Federally-Regulated Consumer Product | 10/12/2018 |  | 11/26/2018
Johnson Controls, Inc. | LUXAIRE BY JOHNSON CONTROLS | PCG6B601252X1 | LPG | Induced Draft | True | True | 1 | False | Horizontal |  | None | Non-Condensing | Two-Stage Modulating |  | 1 | Premium |  | 125000 | 101000 |  |  | 111000 | 596 | 81 | 78 | [8 empty] | Federally-Regulated Consumer Product | 10/12/2018 |  | 11/26/2018
Johnson Controls, Inc. | LUXAIRE BY JOHNSON CONTROLS | TG9S100C16MP11 | Natural Gas | Induced Draft | True | False | 1 | False | Down |  | None | Condensing | Single-Stage |  | 0.75 | Standard |  | 100000 | 97000 |  |  | 96000 | 1200 | 95.5 | 78 | [8 empty] | Federally-Regulated Consumer Product | 10/12/2018 |  | 11/26/2018
Johnson Controls, Inc. | LUXAIRE BY JOHNSON CONTROLS | TG9S100C16MP11 | Natural Gas | Induced Draft | True | False | 1 | False | Horizontal |  | None | Condensing | Single-Stage |  | 0.75 | Standard |  | 100000 | 97000 |  |  | 96000 | 1200 | 95.5 | 78 | [8 empty] | Federally-Regulated Consumer Product | 10/12/2018 |  | 11/26/2018
Johnson Controls, Inc. | LUXAIRE BY JOHNSON CONTROLS | TG9S100C16MP11 | Natural Gas | Induced Draft | True | False | 1 | False | Up |  | None | Condensing | Single-Stage |  | 0.75 | Standard |  | 100000 | 97000 |  |  | 96000 | 1200 | 95.5 | 78 | [8 empty] | Federally-Regulated Consumer Product | 10/12/2018 |  | 11/26/2018
Johnson Controls, Inc. | LUXAIRE BY JOHNSON CONTROLS | TG9S100C16MP11 | LPG | Induced Draft | True | False | 1 | False | Down |  | None | Condensing | Single-Stage |  | 0.75 | Standard |  | 100000 | 97000 |  |  | 96000 | 1200 | 95.5 | 78 | [8 empty] | Federally-Regulated Consumer Product | 10/12/2018 |  | 11/26/2018
Johnson Controls, Inc. | LUXAIRE BY JOHNSON CONTROLS | TG9S100C16MP11 | LPG | Induced Draft | True | False | 1 | False | Horizontal |  | None | Condensing | Single-Stage |  | 0.75 | Standard |  | 100000 | 97000 |  |  | 96000 | 1200 | 95.5 | 78 | [8 empty] | Federally-Regulated Consumer Product | 10/12/2018 |  | 11/26/2018
Johnson Controls, Inc. | LUXAIRE BY JOHNSON CONTROLS | TG9S100C16MP11 | LPG | Induced Draft | True | False | 1 | False | Up |  | None | Condensing | Single-Stage |  | 0.75 | Standard |  | 100000 | 97000 |  |  | 96000 | 1200 | 95.5 | 78 | [8 empty] | Federally-Regulated Consumer Product | 10/12/2018 |  | 11/26/2018
Johnson Controls, Inc. | LUXAIRE BY JOHNSON CONTROLS | TG8S120C16MP11 | Natural Gas | Induced Draft | True | False | 1 | False | Down |  | None | Non-Condensing | Single-Stage |  | 0.5 | Standard |  | 120000 | 96000 |  |  | 115000 | 1213 | 80 | 78 | [8 empty] | Federally-Regulated Consumer Product | 10/12/2018 |  | 11/26/2018
Johnson Controls, Inc. | LUXAIRE BY JOHNSON CONTROLS | TG8S120C16MP11 | Natural Gas | Induced Draft | True | False | 1 | False | Horizontal |  | None | Non-Condensing | Single-Stage |  | 0.5 | Standard |  | 120000 | 96000 |  |  | 115000 | 1213 | 80 | 78 | [8 empty] | Federally-Regulated Consumer Product | 10/12/2018 |  | 11/26/2018
Johnson Controls, Inc. | LUXAIRE BY JOHNSON CONTROLS | TG8S120C16MP11 | Natural Gas | Induced Draft | True | False | 1 | False | Up |  | None | Non-Condensing | Single-Stage |  | 0.5 | Standard |  | 120000 | 96000 |  |  | 115000 | 1213 | 80 | 78 | [8 empty] | Federally-Regulated Consumer Product | 10/12/2018 |  | 11/26/2018
Johnson Controls, Inc. | LUXAIRE BY JOHNSON CONTROLS | TG8S120C16MP11 | LPG | Induced Draft | True | False | 1 | False | Down |  | None | Non-Condensing | Single-Stage |  | 0.5 | Standard |  | 120000 | 96000 |  |  | 115000 | 1213 | 80 | 78 | [8 empty] | Federally-Regulated Consumer Product | 10/12/2018 |  | 11/26/2018
Johnson Controls, Inc. | LUXAIRE BY JOHNSON CONTROLS | TG8S120C16MP11 | LPG | Induced Draft | True | False | 1 | False | Horizontal |  | None | Non-Condensing | Single-Stage |  | 0.5 | Standard |  | 120000 | 96000 |  |  | 115000 | 1213 | 80 | 78 | [8 empty] | Federally-Regulated Consumer Product | 10/12/2018 |  | 11/26/2018
Johnson Controls, Inc. | LUXAIRE BY JOHNSON CONTROLS | TG8S120C16MP11 | LPG | Induced Draft | True | False | 1 | False | Up |  | None | Non-Condensing | Single-Stage |  | 0.5 | Standard |  | 120000 | 96000 |  |  | 115000 | 1213 | 80 | 78 | [8 empty] | Federally-Regulated Consumer Product | 10/12/2018 |  | 11/26/2018
Johnson Controls, Inc. | LUXAIRE BY JOHNSON CONTROLS | TM9Y060B12MP11 | Natural Gas | Induced Draft | True | False | 1 | False | Down |  | None | Condensing | Two-Stage Modulating |  | 0.5 | Premium |  | 60000 | 58000 |  |  | 47000 | 284 | 96 | 78 | [8 empty] | Federally-Regulated Consumer Product | 10/12/2018 |  | 11/26/2018
Johnson Controls, Inc. | LUXAIRE BY JOHNSON CONTROLS | TM9Y060B12MP11 | Natural Gas | Induced Draft | True | False | 1 | False | Horizontal |  | None | Condensing | Two-Stage Modulating |  | 0.5 | Premium |  | 60000 | 58000 |  |  | 47000 | 284 | 96 | 78 | [8 empty] | Federally-Regulated Consumer Product | 10/12/2018 |  | 11/26/2018
Johnson Controls, Inc. | LUXAIRE BY JOHNSON CONTROLS | TM9Y060B12MP11 | Natural Gas | Induced Draft | True | False | 1 | False | Up |  | None | Condensing | Two-Stage Modulating |  | 0.5 | Premium |  | 60000 | 58000 |  |  | 47000 | 284 | 96 | 78 | [8 empty] | Federally-Regulated Consumer Product | 10/12/2018 |  | 11/26/2018
Johnson Controls, Inc. | LUXAIRE BY JOHNSON CONTROLS | TM9Y060B12MP11 | LPG | Induced Draft | True | False | 1 | False | Down |  | None | Condensing | Two-Stage Modulating |  | 0.5 | Premium |  | 60000 | 58000 |  |  | 47000 | 284 | 96 | 78 | [8 empty] | Federally-Regulated Consumer Product | 10/12/2018 |  | 11/26/2018
Johnson Controls, Inc. | LUXAIRE BY JOHNSON CONTROLS | TM9Y060B12MP11 | LPG | Induced Draft | True | False | 1 | False | Horizontal |  | None | Condensing | Two-Stage Modulating |  | 0.5 | Premium |  | 60000 | 58000 |  |  | 47000 | 284 | 96 | 78 | [8 empty] | Federally-Regulated Consumer Product | 10/12/2018 |  | 11/26/2018
Johnson Controls, Inc. | LUXAIRE BY JOHNSON CONTROLS | TM9Y060B12MP11 | LPG | Induced Draft | True | False | 1 | False | Up |  | None | Condensing | Two-Stage Modulating |  | 0.5 | Premium |  | 60000 | 58000 |  |  | 47000 | 284 | 96 | 78 | [8 empty] | Federally-Regulated Consumer Product | 10/12/2018 |  | 11/26/2018
Johnson Controls, Inc. | LUXAIRE BY JOHNSON CONTROLS | TGLS120C16MP11 | Natural Gas | Induced Draft | True | False | 1 | False | Down |  | None | Non-Condensing | Single-Stage |  | 0.5 | Standard |  | 120000 | 96000 |  |  | 115000 | 1213 | 80 | 78 | [8 empty] | Federally-Regulated Consumer Product | 10/12/2018 |  | 11/26/2018
Johnson Controls, Inc. | LUXAIRE BY JOHNSON CONTROLS | TGLS120C16MP11 | Natural Gas | Induced Draft | True | False | 1 | False | Horizontal |  | None | Non-Condensing | Single-Stage |  | 0.5 | Standard |  | 120000 | 96000 |  |  | 115000 | 1213 | 80 | 78 | [8 empty] | Federally-Regulated Consumer Product | 10/12/2018 |  | 11/26/2018
Johnson Controls, Inc. | LUXAIRE BY JOHNSON CONTROLS | TGLS120C16MP11 | Natural Gas | Induced Draft | True | False | 1 | False | Up |  | None | Non-Condensing | Single-Stage |  | 0.5 | Standard |  | 120000 | 96000 |  |  | 115000 | 1213 | 80 | 78 | [8 empty] | Federally-Regulated Consumer Product | 10/12/2018 |  | 11/26/2018
Johnson Controls, Inc. | LUXAIRE BY JOHNSON CONTROLS | TGLS120C16MP11 | LPG | Induced Draft | True | False | 1 | False | Down |  | None | Non-Condensing | Single-Stage |  | 0.5 | Standard |  | 120000 | 96000 |  |  | 115000 | 1213 | 80 | 78 | [8 empty] | Federally-Regulated Consumer Product | 10/12/2018 |  | 11/26/2018
Johnson Controls, Inc. | LUXAIRE BY JOHNSON CONTROLS | TGLS120C16MP11 | LPG | Induced Draft | True | False | 1 | False | Horizontal |  | None | Non-Condensing | Single-Stage |  | 0.5 | Standard |  | 120000 | 96000 |  |  | 115000 | 1213 | 80 | 78 | [8 empty] | Federally-Regulated Consumer Product | 10/12/2018 |  | 11/26/2018
Johnson Controls, Inc. | LUXAIRE BY JOHNSON CONTROLS | TGLS120C16MP11 | LPG | Induced Draft | True | False | 1 | False | Up |  | None | Non-Condensing | Single-Stage |  | 0.5 | Standard |  | 120000 | 96000 |  |  | 115000 | 1213 | 80 | 78 | [8 empty] | Federally-Regulated Consumer Product | 10/12/2018 |  | 11/26/2018
Johnson Controls, Inc. | LUXAIRE BY JOHNSON CONTROLS | PHG4B480652X1 | Natural Gas | Induced Draft | True | True | 1 | False | Down |  | None | Non-Condensing | Single-Stage |  | 0.75 | Premium |  | 65000 | 52000 |  |  | 58000 | 320 | 81 | 78 | [8 empty] | Federally-Regulated Consumer Product | 10/12/2018 |  | 11/26/2018
Johnson Controls, Inc. | LUXAIRE BY JOHNSON CONTROLS | PHG4B480652X1 | Natural Gas | Induced Draft | True | True | 1 | False | Horizontal |  | None | Non-Condensing | Single-Stage |  | 0.75 | Premium |  | 65000 | 52000 |  |  | 58000 | 320 | 81 | 78 | [8 empty] | Federally-Regulated Consumer Product | 10/12/2018 |  | 11/26/2018
Johnson Controls, Inc. | LUXAIRE BY JOHNSON CONTROLS | PHG4B480652X1 | LPG | Induced Draft | True | True | 1 | False | Down |  | None | Non-Condensing | Single-Stage |  | 0.75 | Premium |  | 65000 | 52000 |  |  | 58000 | 320 | 81 | 78 | [8 empty] | Federally-Regulated Consumer Product | 10/12/2018 |  | 11/26/2018
Johnson Controls, Inc. | LUXAIRE BY JOHNSON CONTROLS | PHG4B480652X1 | LPG | Induced Draft | True | True | 1 | False | Horizontal |  | None | Non-Condensing | Single-Stage |  | 0.75 | Premium |  | 65000 | 52000 |  |  | 58000 | 320 | 81 | 78 | [8 empty] | Federally-Regulated Consumer Product | 10/12/2018 |  | 11/26/2018
Johnson Controls, Inc. | LUXAIRE BY JOHNSON CONTROLS | PCG6B360652X1 | Natural Gas | Induced Draft | True | True | 1 | False | Down |  | None | Non-Condensing | Two-Stage Modulating |  | 0.5 | Premium |  | 65000 | 53000 |  |  | 57000 | 181 | 81 | 78 | [8 empty] | Federally-Regulated Consumer Product | 10/12/2018 |  | 11/26/2018
Johnson Controls, Inc. | LUXAIRE BY JOHNSON CONTROLS | PCG6B360652X1 | Natural Gas | Induced Draft | True | True | 1 | False | Horizontal |  | None | Non-Condensing | Two-Stage Modulating |  | 0.5 | Premium |  | 65000 | 53000 |  |  | 57000 | 181 | 81 | 78 | [8 empty] | Federally-Regulated Consumer Product | 10/12/2018 |  | 11/26/2018
Johnson Controls, Inc. | LUXAIRE BY JOHNSON CONTROLS | PCG6B360652X1 | LPG | Induced Draft | True | True | 1 | False | Down |  | None | Non-Condensing | Two-Stage Modulating |  | 0.5 | Premium |  | 65000 | 53000 |  |  | 57000 | 181 | 81 | 78 | [8 empty] | Federally-Regulated Consumer Product | 10/12/2018 |  | 11/26/2018
Johnson Controls, Inc. | LUXAIRE BY JOHNSON CONTROLS | PCG6B360652X1 | LPG | Induced Draft | True | True | 1 | False | Horizontal |  | None | Non-Condensing | Two-Stage Modulating |  | 0.5 | Premium |  | 65000 | 53000 |  |  | 57000 | 181 | 81 | 78 | [8 empty] | Federally-Regulated Consumer Product | 10/12/2018 |  | 11/26/2018
Johnson Controls, Inc. | LUXAIRE BY JOHNSON CONTROLS | TPLC080C16MP12 | Natural Gas | Induced Draft | True | False | 1 | False | Down |  | None | Non-Condensing | Step Modulating |  | 0.75 | Premium |  | 80000 | 62000 |  |  | 77000 | 199 | 80 | 78 | [8 empty] | Federally-Regulated Consumer Product | 10/12/2018 |  | 11/26/2018
Johnson Controls, Inc. | LUXAIRE BY JOHNSON CONTROLS | TPLC080C16MP12 | Natural Gas | Induced Draft | True | False | 1 | False | Horizontal |  | None | Non-Condensing | Step Modulating |  | 0.75 | Premium |  | 80000 | 62000 |  |  | 77000 | 199 | 80 | 78 | [8 empty] | Federally-Regulated Consumer Product | 10/12/2018 |  | 11/26/2018
Johnson Controls, Inc. | LUXAIRE BY JOHNSON CONTROLS | TPLC080C16MP12 | Natural Gas | Induced Draft | True | False | 1 | False | Up |  | None | Non-Condensing | Step Modulating |  | 0.75 | Premium |  | 80000 | 62000 |  |  | 77000 | 199 | 80 | 78 | [8 empty] | Federally-Regulated Consumer Product | 10/12/2018 |  | 11/26/2018
Johnson Controls, Inc. | LUXAIRE BY JOHNSON CONTROLS | TPLC080C16MP12 | LPG | Induced Draft | True | False | 1 | False | Down |  | None | Non-Condensing | Step Modulating |  | 0.75 | Premium |  | 80000 | 62000 |  |  | 77000 | 199 | 80 | 78 | [8 empty] | Federally-Regulated Consumer Product | 10/12/2018 |  | 11/26/2018
Johnson Controls, Inc. | LUXAIRE BY JOHNSON CONTROLS | TPLC080C16MP12 | LPG | Induced Draft | True | False | 1 | False | Horizontal |  | None | Non-Condensing | Step Modulating |  | 0.75 | Premium |  | 80000 | 62000 |  |  | 77000 | 199 | 80 | 78 | [8 empty] | Federally-Regulated Consumer Product | 10/12/2018 |  | 11/26/2018
Johnson Controls, Inc. | LUXAIRE BY JOHNSON CONTROLS | TPLC080C16MP12 | LPG | Induced Draft | True | False | 1 | False | Up |  | None | Non-Condensing | Step Modulating |  | 0.75 | Premium |  | 80000 | 62000 |  |  | 77000 | 199 | 80 | 78 | [8 empty] | Federally-Regulated Consumer Product | 10/12/2018 |  | 11/26/2018
Johnson Controls, Inc. | LUXAIRE BY JOHNSON CONTROLS | PCG4A420752X1 | Natural Gas | Induced Draft | True | True | 1 | False | Down |  | None | Non-Condensing | Single-Stage |  | 0.75 | Premium |  | 75000 | 60000 |  |  | 77000 | 401 | 81 | 78 | [8 empty] | Federally-Regulated Consumer Product | 10/12/2018 |  | 11/26/2018
Johnson Controls, Inc. | LUXAIRE BY JOHNSON CONTROLS | PCG4A420752X1 | Natural Gas | Induced Draft | True | True | 1 | False | Horizontal |  | None | Non-Condensing | Single-Stage |  | 0.75 | Premium |  | 75000 | 60000 |  |  | 77000 | 401 | 81 | 78 | [8 empty] | Federally-Regulated Consumer Product | 10/12/2018 |  | 11/26/2018
Johnson Controls, Inc. | LUXAIRE BY JOHNSON CONTROLS | PCG4A420752X1 | LPG | Induced Draft | True | True | 1 | False | Down |  | None | Non-Condensing | Single-Stage |  | 0.75 | Premium |  | 75000 | 60000 |  |  | 77000 | 401 | 81 | 78 | [8 empty] | Federally-Regulated Consumer Product | 10/12/2018 |  | 11/26/2018
Johnson Controls, Inc. | LUXAIRE BY JOHNSON CONTROLS | PCG4A420752X1 | LPG | Induced Draft | True | True | 1 | False | Horizontal |  | None | Non-Condensing | Single-Stage |  | 0.75 | Premium |  | 75000 | 60000 |  |  | 77000 | 401 | 81 | 78 | [8 empty] | Federally-Regulated Consumer Product | 10/12/2018 |  | 11/26/2018
Johnson Controls, Inc. | LUXAIRE BY JOHNSON CONTROLS | TG9S100C20MP11 | Natural Gas | Induced Draft | True | False | 1 | False | Down |  | None | Condensing | Single-Stage |  | 1 | Standard |  | 100000 | 97000 |  |  | 96000 | 1161 | 95.5 | 78 | [8 empty] | Federally-Regulated Consumer Product | 10/12/2018 |  | 11/26/2018
Johnson Controls, Inc. | LUXAIRE BY JOHNSON CONTROLS | TG9S100C20MP11 | Natural Gas | Induced Draft | True | False | 1 | False | Horizontal |  | None | Condensing | Single-Stage |  | 1 | Standard |  | 100000 | 97000 |  |  | 96000 | 1161 | 95.5 | 78 | [8 empty] | Federally-Regulated Consumer Product | 10/12/2018 |  | 11/26/2018
Johnson Controls, Inc. | LUXAIRE BY JOHNSON CONTROLS | TG9S100C20MP11 | Natural Gas | Induced Draft | True | False | 1 | False | Up |  | None | Condensing | Single-Stage |  | 1 | Standard |  | 100000 | 97000 |  |  | 96000 | 1161 | 95.5 | 78 | [8 empty] | Federally-Regulated Consumer Product | 10/12/2018 |  | 11/26/2018
Johnson Controls, Inc. | LUXAIRE BY JOHNSON CONTROLS | TG9S100C20MP11 | LPG | Induced Draft | True | False | 1 | False | Down |  | None | Condensing | Single-Stage |  | 1 | Standard |  | 100000 | 97000 |  |  | 96000 | 1161 | 95.5 | 78 | [8 empty] | Federally-Regulated Consumer Product | 10/12/2018 |  | 11/26/2018
Johnson Controls, Inc. | LUXAIRE BY JOHNSON CONTROLS | TG9S100C20MP11 | LPG | Induced Draft | True | False | 1 | False | Horizontal |  | None | Condensing | Single-Stage |  | 1 | Standard |  | 100000 | 97000 |  |  | 96000 | 1161 | 95.5 | 78 | [8 empty] | Federally-Regulated Consumer Product | 10/12/2018 |  | 11/26/2018
Johnson Controls, Inc. | LUXAIRE BY JOHNSON CONTROLS | TG9S100C20MP11 | LPG | Induced Draft | True | False | 1 | False | Up |  | None | Condensing | Single-Stage |  | 1 | Standard |  | 100000 | 97000 |  |  | 96000 | 1161 | 95.5 | 78 | [8 empty] | Federally-Regulated Consumer Product | 10/12/2018 |  | 11/26/2018
Johnson Controls, Inc. | LUXAIRE BY JOHNSON CONTROLS | TG8S130D20MP11 | Natural Gas | Induced Draft | True | False | 1 | False | Down |  | None | Non-Condensing | Single-Stage |  | 1 | Standard |  | 130000 | 104000 |  |  | 114000 | 1314 | 80 | 78 | [8 empty] | Federally-Regulated Consumer Product | 10/12/2018 |  | 11/26/2018
Johnson Controls, Inc. | LUXAIRE BY JOHNSON CONTROLS | TG8S130D20MP11 | Natural Gas | Induced Draft | True | False | 1 | False | Horizontal |  | None | Non-Condensing | Single-Stage |  | 1 | Standard |  | 130000 | 104000 |  |  | 114000 | 1314 | 80 | 78 | [8 empty] | Federally-Regulated Consumer Product | 10/12/2018 |  | 11/26/2018
Johnson Controls, Inc. | LUXAIRE BY JOHNSON CONTROLS | TG8S130D20MP11 | Natural Gas | Induced Draft | True | False | 1 | False | Up |  | None | Non-Condensing | Single-Stage |  | 1 | Standard |  | 130000 | 104000 |  |  | 114000 | 1314 | 80 | 78 | [8 empty] | Federally-Regulated Consumer Product | 10/12/2018 |  | 11/26/2018
Johnson Controls, Inc. | LUXAIRE BY JOHNSON CONTROLS | TG8S130D20MP11 | LPG | Induced Draft | True | False | 1 | False | Down |  | None | Non-Condensing | Single-Stage |  | 1 | Standard |  | 130000 | 104000 |  |  | 114000 | 1314 | 80 | 78 | [8 empty] | Federally-Regulated Consumer Product | 10/12/2018 |  | 11/26/2018
Johnson Controls, Inc. | LUXAIRE BY JOHNSON CONTROLS | TG8S130D20MP11 | LPG | Induced Draft | True | False | 1 | False | Horizontal |  | None | Non-Condensing | Single-Stage |  | 1 | Standard |  | 130000 | 104000 |  |  | 114000 | 1314 | 80 | 78 | [8 empty] | Federally-Regulated Consumer Product | 10/12/2018 |  | 11/26/2018
Johnson Controls, Inc. | LUXAIRE BY JOHNSON CONTROLS | TG8S130D20MP11 | LPG | Induced Draft | True | False | 1 | False | Up |  | None | Non-Condensing | Single-Stage |  | 1 | Standard |  | 130000 | 104000 |  |  | 114000 | 1314 | 80 | 78 | [8 empty] | Federally-Regulated Consumer Product | 10/12/2018 |  | 11/26/2018
Johnson Controls, Inc. | LUXAIRE BY JOHNSON CONTROLS | TGLS040A08MP11 | Natural Gas | Induced Draft | True | False | 1 | False | Down |  | None | Non-Condensing | Single-Stage |  | 0.2 | Standard |  | 40000 | 32000 |  |  | 38000 | 473 | 80 | 78 | [8 empty] | Federally-Regulated Consumer Product | 10/12/2018 |  | 11/26/2018
Johnson Controls, Inc. | LUXAIRE BY JOHNSON CONTROLS | TGLS040A08MP11 | Natural Gas | Induced Draft | True | False | 1 | False | Horizontal |  | None | Non-Condensing | Single-Stage |  | 0.2 | Standard |  | 40000 | 32000 |  |  | 38000 | 473 | 80 | 78 | [8 empty] | Federally-Regulated Consumer Product | 10/12/2018 |  | 11/26/2018
Johnson Controls, Inc. | LUXAIRE BY JOHNSON CONTROLS | TGLS040A08MP11 | Natural Gas | Induced Draft | True | False | 1 | False | Up |  | None | Non-Condensing | Single-Stage |  | 0.2 | Standard |  | 40000 | 32000 |  |  | 38000 | 473 | 80 | 78 | [8 empty] | Federally-Regulated Consumer Product | 10/12/2018 |  | 11/26/2018
Johnson Controls, Inc. | LUXAIRE BY JOHNSON CONTROLS | TGLS040A08MP11 | LPG | Induced Draft | True | False | 1 | False | Down |  | None | Non-Condensing | Single-Stage |  | 0.2 | Standard |  | 40000 | 32000 |  |  | 38000 | 473 | 80 | 78 | [8 empty] | Federally-Regulated Consumer Product | 10/12/2018 |  | 11/26/2018
Johnson Controls, Inc. | LUXAIRE BY JOHNSON CONTROLS | TGLS040A08MP11 | LPG | Induced Draft | True | False | 1 | False | Horizontal |  | None | Non-Condensing | Single-Stage |  | 0.2 | Standard |  | 40000 | 32000 |  |  | 38000 | 473 | 80 | 78 | [8 empty] | Federally-Regulated Consumer Product | 10/12/2018 |  | 11/26/2018
Johnson Controls, Inc. | LUXAIRE BY JOHNSON CONTROLS | TGLS040A08MP11 | LPG | Induced Draft | True | False | 1 | False | Up |  | None | Non-Condensing | Single-Stage |  | 0.2 | Standard |  | 40000 | 32000 |  |  | 38000 | 473 | 80 | 78 | [8 empty] | Federally-Regulated Consumer Product | 10/12/2018 |  | 11/26/2018
Johnson Controls, Inc. | LUXAIRE BY JOHNSON CONTROLS | PHG4A240502X1 | Natural Gas | Induced Draft | True | True | 1 | False | Down |  | None | Non-Condensing | Single-Stage |  | 0.33 | Premium |  | 50000 | 40000 |  |  | 38000 | 147 | 81 | 78 | [8 empty] | Federally-Regulated Consumer Product | 10/12/2018 |  | 11/26/2018
Johnson Controls, Inc. | LUXAIRE BY JOHNSON CONTROLS | PHG4A240502X1 | Natural Gas | Induced Draft | True | True | 1 | False | Horizontal |  | None | Non-Condensing | Single-Stage |  | 0.33 | Premium |  | 50000 | 40000 |  |  | 38000 | 147 | 81 | 78 | [8 empty] | Federally-Regulated Consumer Product | 10/12/2018 |  | 11/26/2018
Johnson Controls, Inc. | LUXAIRE BY JOHNSON CONTROLS | PHG4A240502X1 | LPG | Induced Draft | True | True | 1 | False | Down |  | None | Non-Condensing | Single-Stage |  | 0.33 | Premium |  | 50000 | 40000 |  |  | 38000 | 147 | 81 | 78 | [8 empty] | Federally-Regulated Consumer Product | 10/12/2018 |  | 11/26/2018
Johnson Controls, Inc. | LUXAIRE BY JOHNSON CONTROLS | PHG4A240502X1 | LPG | Induced Draft | True | True | 1 | False | Horizontal |  | None | Non-Condensing | Single-Stage |  | 0.33 | Premium |  | 50000 | 40000 |  |  | 38000 | 147 | 81 | 78 | [8 empty] | Federally-Regulated Consumer Product | 10/12/2018 |  | 11/26/2018
Johnson Controls, Inc. | LUXAIRE BY JOHNSON CONTROLS | TMLV080B12MP11 | Natural Gas | Induced Draft | True | False | 1 | False | Down |  | None | Non-Condensing | Two-Stage Modulating |  | 0.5 | Premium |  | 80000 | 63000 |  |  | 75000 | 315 | 80 | 78 | [8 empty] | Federally-Regulated Consumer Product | 10/12/2018 |  | 11/26/2018
Johnson Controls, Inc. | LUXAIRE BY JOHNSON CONTROLS | TMLV080B12MP11 | Natural Gas | Induced Draft | True | False | 1 | False | Horizontal |  | None | Non-Condensing | Two-Stage Modulating |  | 0.5 | Premium |  | 80000 | 63000 |  |  | 75000 | 315 | 80 | 78 | [8 empty] | Federally-Regulated Consumer Product | 10/12/2018 |  | 11/26/2018
Johnson Controls, Inc. | LUXAIRE BY JOHNSON CONTROLS | TMLV080B12MP11 | Natural Gas | Induced Draft | True | False | 1 | False | Up |  | None | Non-Condensing | Two-Stage Modulating |  | 0.5 | Premium |  | 80000 | 63000 |  |  | 75000 | 315 | 80 | 78 | [8 empty] | Federally-Regulated Consumer Product | 10/12/2018 |  | 11/26/2018
Johnson Controls, Inc. | LUXAIRE BY JOHNSON CONTROLS | TMLV080B12MP11 | LPG | Induced Draft | True | False | 1 | False | Down |  | None | Non-Condensing | Two-Stage Modulating |  | 0.5 | Premium |  | 80000 | 63000 |  |  | 75000 | 315 | 80 | 78 | [8 empty] | Federally-Regulated Consumer Product | 10/12/2018 |  | 11/26/2018
Johnson Controls, Inc. | LUXAIRE BY JOHNSON CONTROLS | TMLV080B12MP11 | LPG | Induced Draft | True | False | 1 | False | Horizontal |  | None | Non-Condensing | Two-Stage Modulating |  | 0.5 | Premium |  | 80000 | 63000 |  |  | 75000 | 315 | 80 | 78 | [8 empty] | Federally-Regulated Consumer Product | 10/12/2018 |  | 11/26/2018
Johnson Controls, Inc. | LUXAIRE BY JOHNSON CONTROLS | TMLV080B12MP11 | LPG | Induced Draft | True | False | 1 | False | Up |  | None | Non-Condensing | Two-Stage Modulating |  | 0.5 | Premium |  | 80000 | 63000 |  |  | 75000 | 315 | 80 | 78 | [8 empty] | Federally-Regulated Consumer Product | 10/12/2018 |  | 11/26/2018
Johnson Controls, Inc. | LUXAIRE BY JOHNSON CONTROLS | PCG4B601002X1 | Natural Gas | Induced Draft | True | True | 1 | False | Down |  | None | Non-Condensing | Single-Stage |  | 1 | Premium |  | 100000 | 80000 |  |  | 96000 | 528 | 81 | 78 | [8 empty] | Federally-Regulated Consumer Product | 10/12/2018 |  | 11/26/2018
Johnson Controls, Inc. | LUXAIRE BY JOHNSON CONTROLS | PCG4B601002X1 | Natural Gas | Induced Draft | True | True | 1 | False | Horizontal |  | None | Non-Condensing | Single-Stage |  | 1 | Premium |  | 100000 | 80000 |  |  | 96000 | 528 | 81 | 78 | [8 empty] | Federally-Regulated Consumer Product | 10/12/2018 |  | 11/26/2018
Johnson Controls, Inc. | LUXAIRE BY JOHNSON CONTROLS | PCG4B601002X1 | LPG | Induced Draft | True | True | 1 | False | Down |  | None | Non-Condensing | Single-Stage |  | 1 | Premium |  | 100000 | 80000 |  |  | 96000 | 528 | 81 | 78 | [8 empty] | Federally-Regulated Consumer Product | 10/12/2018 |  | 11/26/2018
Johnson Controls, Inc. | LUXAIRE BY JOHNSON CONTROLS | PCG4B601002X1 | LPG | Induced Draft | True | True | 1 | False | Horizontal |  | None | Non-Condensing | Single-Stage |  | 1 | Premium |  | 100000 | 80000 |  |  | 96000 | 528 | 81 | 78 | [8 empty] | Federally-Regulated Consumer Product | 10/12/2018 |  | 11/26/2018
Johnson Controls, Inc. | LUXAIRE BY JOHNSON CONTROLS | TMLX100C20MP11 | Natural Gas | Induced Draft | True | False | 1 | False | Down |  | None | Non-Condensing | Single-Stage |  | 0.75 | Premium |  | 100000 | 80000 |  |  | 97000 | 568 | 80 | 78 | [8 empty] | Federally-Regulated Consumer Product | 10/12/2018 |  | 11/26/2018
Johnson Controls, Inc. | LUXAIRE BY JOHNSON CONTROLS | TMLX100C20MP11 | Natural Gas | Induced Draft | True | False | 1 | False | Horizontal |  | None | Non-Condensing | Single-Stage |  | 0.75 | Premium |  | 100000 | 80000 |  |  | 97000 | 568 | 80 | 78 | [8 empty] | Federally-Regulated Consumer Product | 10/12/2018 |  | 11/26/2018
Johnson Controls, Inc. | LUXAIRE BY JOHNSON CONTROLS | TMLX100C20MP11 | Natural Gas | Induced Draft | True | False | 1 | False | Up |  | None | Non-Condensing | Single-Stage |  | 0.75 | Premium |  | 100000 | 80000 |  |  | 97000 | 568 | 80 | 78 | [8 empty] | Federally-Regulated Consumer Product | 10/12/2018 |  | 11/26/2018
Johnson Controls, Inc. | LUXAIRE BY JOHNSON CONTROLS | TMLX100C20MP11 | LPG | Induced Draft | True | False | 1 | False | Down |  | None | Non-Condensing | Single-Stage |  | 0.75 | Premium |  | 100000 | 80000 |  |  | 97000 | 568 | 80 | 78 | [8 empty] | Federally-Regulated Consumer Product | 10/12/2018 |  | 11/26/2018
Johnson Controls, Inc. | LUXAIRE BY JOHNSON CONTROLS | TMLX100C20MP11 | LPG | Induced Draft | True | False | 1 | False | Horizontal |  | None | Non-Condensing | Single-Stage |  | 0.75 | Premium |  | 100000 | 80000 |  |  | 97000 | 568 | 80 | 78 | [8 empty] | Federally-Regulated Consumer Product | 10/12/2018 |  | 11/26/2018
Johnson Controls, Inc. | LUXAIRE BY JOHNSON CONTROLS | TMLX100C20MP11 | LPG | Induced Draft | True | False | 1 | False | Up |  | None | Non-Condensing | Single-Stage |  | 0.75 | Premium |  | 100000 | 80000 |  |  | 97000 | 568 | 80 | 78 | [8 empty] | Federally-Regulated Consumer Product | 10/12/2018 |  | 11/26/2018
Johnson Controls, Inc. | LUXAIRE BY JOHNSON CONTROLS | TM9T080B12MP11 | Natural Gas | Induced Draft | True | False | 1 | False | Down |  | None | Condensing | Two-Stage Modulating |  | 0.5 | Standard |  | 80000 | 77000 |  |  | 76000 | 823 | 96 | 78 | [8 empty] | Federally-Regulated Consumer Product | 10/12/2018 |  | 11/26/2018
Johnson Controls, Inc. | LUXAIRE BY JOHNSON CONTROLS | TM9T080B12MP11 | Natural Gas | Induced Draft | True | False | 1 | False | Horizontal |  | None | Condensing | Two-Stage Modulating |  | 0.5 | Standard |  | 80000 | 77000 |  |  | 76000 | 823 | 96 | 78 | [8 empty] | Federally-Regulated Consumer Product | 10/12/2018 |  | 11/26/2018
Johnson Controls, Inc. | LUXAIRE BY JOHNSON CONTROLS | TM9T080B12MP11 | Natural Gas | Induced Draft | True | False | 1 | False | Up |  | None | Condensing | Two-Stage Modulating |  | 0.5 | Standard |  | 80000 | 77000 |  |  | 76000 | 823 | 96 | 78 | [8 empty] | Federally-Regulated Consumer Product | 10/12/2018 |  | 11/26/2018
Johnson Controls, Inc. | LUXAIRE BY JOHNSON CONTROLS | TM9T080B12MP11 | LPG | Induced Draft | True | False | 1 | False | Down |  | None | Condensing | Two-Stage Modulating |  | 0.5 | Standard |  | 80000 | 77000 |  |  | 76000 | 823 | 96 | 78 | [8 empty] | Federally-Regulated Consumer Product | 10/12/2018 |  | 11/26/2018
Johnson Controls, Inc. | LUXAIRE BY JOHNSON CONTROLS | TM9T080B12MP11 | LPG | Induced Draft | True | False | 1 | False | Horizontal |  | None | Condensing | Two-Stage Modulating |  | 0.5 | Standard |  | 80000 | 77000 |  |  | 76000 | 823 | 96 | 78 | [8 empty] | Federally-Regulated Consumer Product | 10/12/2018 |  | 11/26/2018
Johnson Controls, Inc. | LUXAIRE BY JOHNSON CONTROLS | TM9T080B12MP11 | LPG | Induced Draft | True | False | 1 | False | Up |  | None | Condensing | Two-Stage Modulating |  | 0.5 | Standard |  | 80000 | 77000 |  |  | 76000 | 823 | 96 | 78 | [8 empty] | Federally-Regulated Consumer Product | 10/12/2018 |  | 11/26/2018
Johnson Controls, Inc. | LUXAIRE BY JOHNSON CONTROLS | TG8S060A12MP11 | Natural Gas | Induced Draft | True | False | 1 | False | Down |  | None | Non-Condensing | Single-Stage |  | 0.33 | Standard |  | 60000 | 48000 |  |  | 57000 | 656 | 80 | 78 | [8 empty] | Federally-Regulated Consumer Product | 10/12/2018 |  | 11/26/2018
Johnson Controls, Inc. | LUXAIRE BY JOHNSON CONTROLS | TG8S060A12MP11 | Natural Gas | Induced Draft | True | False | 1 | False | Horizontal |  | None | Non-Condensing | Single-Stage |  | 0.33 | Standard |  | 60000 | 48000 |  |  | 57000 | 656 | 80 | 78 | [8 empty] | Federally-Regulated Consumer Product | 10/12/2018 |  | 11/26/2018
Johnson Controls, Inc. | LUXAIRE BY JOHNSON CONTROLS | TG8S060A12MP11 | Natural Gas | Induced Draft | True | False | 1 | False | Up |  | None | Non-Condensing | Single-Stage |  | 0.33 | Standard |  | 60000 | 48000 |  |  | 57000 | 656 | 80 | 78 | [8 empty] | Federally-Regulated Consumer Product | 10/12/2018 |  | 11/26/2018
Johnson Controls, Inc. | LUXAIRE BY JOHNSON CONTROLS | TG8S060A12MP11 | LPG | Induced Draft | True | False | 1 | False | Down |  | None | Non-Condensing | Single-Stage |  | 0.33 | Standard |  | 60000 | 48000 |  |  | 57000 | 656 | 80 | 78 | [8 empty] | Federally-Regulated Consumer Product | 10/12/2018 |  | 11/26/2018
Johnson Controls, Inc. | LUXAIRE BY JOHNSON CONTROLS | TG8S060A12MP11 | LPG | Induced Draft | True | False | 1 | False | Horizontal |  | None | Non-Condensing | Single-Stage |  | 0.33 | Standard |  | 60000 | 48000 |  |  | 57000 | 656 | 80 | 78 | [8 empty] | Federally-Regulated Consumer Product | 10/12/2018 |  | 11/26/2018
Johnson Controls, Inc. | LUXAIRE BY JOHNSON CONTROLS | TG8S060A12MP11 | LPG | Induced Draft | True | False | 1 | False | Up |  | None | Non-Condensing | Single-Stage |  | 0.33 | Standard |  | 60000 | 48000 |  |  | 57000 | 656 | 80 | 78 | [8 empty] | Federally-Regulated Consumer Product | 10/12/2018 |  | 11/26/2018
Johnson Controls, Inc. | LUXAIRE BY JOHNSON CONTROLS | PCG4A360502X1 | Natural Gas | Induced Draft | True | True | 1 | False | Down |  | None | Non-Condensing | Single-Stage |  | 0.5 | Premium |  | 50000 | 40000 |  |  | 38000 | 160 | 81 | 78 | [8 empty] | Federally-Regulated Consumer Product | 10/12/2018 |  | 11/26/2018
Johnson Controls, Inc. | LUXAIRE BY JOHNSON CONTROLS | PCG4A360502X1 | Natural Gas | Induced Draft | True | True | 1 | False | Horizontal |  | None | Non-Condensing | Single-Stage |  | 0.5 | Premium |  | 50000 | 40000 |  |  | 38000 | 160 | 81 | 78 | [8 empty] | Federally-Regulated Consumer Product | 10/12/2018 |  | 11/26/2018
Johnson Controls, Inc. | LUXAIRE BY JOHNSON CONTROLS | PCG4A360502X1 | LPG | Induced Draft | True | True | 1 | False | Down |  | None | Non-Condensing | Single-Stage |  | 0.5 | Premium |  | 50000 | 40000 |  |  | 38000 | 160 | 81 | 78 | [8 empty] | Federally-Regulated Consumer Product | 10/12/2018 |  | 11/26/2018
Johnson Controls, Inc. | LUXAIRE BY JOHNSON CONTROLS | PCG4A360502X1 | LPG | Induced Draft | True | True | 1 | False | Horizontal |  | None | Non-Condensing | Single-Stage |  | 0.5 | Premium |  | 50000 | 40000 |  |  | 38000 | 160 | 81 | 78 | [8 empty] | Federally-Regulated Consumer Product | 10/12/2018 |  | 11/26/2018
Johnson Controls, Inc. | LUXAIRE BY JOHNSON CONTROLS | TM8V080B12MP11 | Natural Gas | Induced Draft | True | False | 1 | False | Down |  | None | Non-Condensing | Two-Stage Modulating |  | 0.5 | Premium |  | 80000 | 63000 |  |  | 75000 | 315 | 80 | 78 | [8 empty] | Federally-Regulated Consumer Product | 10/12/2018 |  | 11/26/2018
Johnson Controls, Inc. | LUXAIRE BY JOHNSON CONTROLS | TM8V080B12MP11 | Natural Gas | Induced Draft | True | False | 1 | False | Horizontal |  | None | Non-Condensing | Two-Stage Modulating |  | 0.5 | Premium |  | 80000 | 63000 |  |  | 75000 | 315 | 80 | 78 | [8 empty] | Federally-Regulated Consumer Product | 10/12/2018 |  | 11/26/2018
Johnson Controls, Inc. | LUXAIRE BY JOHNSON CONTROLS | TM8V080B12MP11 | Natural Gas | Induced Draft | True | False | 1 | False | Up |  | None | Non-Condensing | Two-Stage Modulating |  | 0.5 | Premium |  | 80000 | 63000 |  |  | 75000 | 315 | 80 | 78 | [8 empty] | Federally-Regulated Consumer Product | 10/12/2018 |  | 11/26/2018
Johnson Controls, Inc. | LUXAIRE BY JOHNSON CONTROLS | TM8V080B12MP11 | LPG | Induced Draft | True | False | 1 | False | Down |  | None | Non-Condensing | Two-Stage Modulating |  | 0.5 | Premium |  | 80000 | 63000 |  |  | 75000 | 315 | 80 | 78 | [8 empty] | Federally-Regulated Consumer Product | 10/12/2018 |  | 11/26/2018
Johnson Controls, Inc. | LUXAIRE BY JOHNSON CONTROLS | TM8V080B12MP11 | LPG | Induced Draft | True | False | 1 | False | Horizontal |  | None | Non-Condensing | Two-Stage Modulating |  | 0.5 | Premium |  | 80000 | 63000 |  |  | 75000 | 315 | 80 | 78 | [8 empty] | Federally-Regulated Consumer Product | 10/12/2018 |  | 11/26/2018
Johnson Controls, Inc. | LUXAIRE BY JOHNSON CONTROLS | TM8V080B12MP11 | LPG | Induced Draft | True | False | 1 | False | Up |  | None | Non-Condensing | Two-Stage Modulating |  | 0.5 | Premium |  | 80000 | 63000 |  |  | 75000 | 315 | 80 | 78 | [8 empty] | Federally-Regulated Consumer Product | 10/12/2018 |  | 11/26/2018
Johnson Controls, Inc. | LUXAIRE BY JOHNSON CONTROLS | TG8S080B12MP11 | Natural Gas | Induced Draft | True | False | 1 | False | Down |  | None | Non-Condensing | Single-Stage |  | 0.33 | Standard |  | 80000 | 64000 |  |  | 76000 | 831 | 80 | 78 | [8 empty] | Federally-Regulated Consumer Product | 10/12/2018 |  | 11/26/2018
Johnson Controls, Inc. | LUXAIRE BY JOHNSON CONTROLS | TG8S080B12MP11 | Natural Gas | Induced Draft | True | False | 1 | False | Horizontal |  | None | Non-Condensing | Single-Stage |  | 0.33 | Standard |  | 80000 | 64000 |  |  | 76000 | 831 | 80 | 78 | [8 empty] | Federally-Regulated Consumer Product | 10/12/2018 |  | 11/26/2018
Johnson Controls, Inc. | LUXAIRE BY JOHNSON CONTROLS | TG8S080B12MP11 | Natural Gas | Induced Draft | True | False | 1 | False | Up |  | None | Non-Condensing | Single-Stage |  | 0.33 | Standard |  | 80000 | 64000 |  |  | 76000 | 831 | 80 | 78 | [8 empty] | Federally-Regulated Consumer Product | 10/12/2018 |  | 11/26/2018
Johnson Controls, Inc. | LUXAIRE BY JOHNSON CONTROLS | TG8S080B12MP11 | LPG | Induced Draft | True | False | 1 | False | Down |  | None | Non-Condensing | Single-Stage |  | 0.33 | Standard |  | 80000 | 64000 |  |  | 76000 | 831 | 80 | 78 | [8 empty] | Federally-Regulated Consumer Product | 10/12/2018 |  | 11/26/2018
Johnson Controls, Inc. | LUXAIRE BY JOHNSON CONTROLS | TG8S080B12MP11 | LPG | Induced Draft | True | False | 1 | False | Horizontal |  | None | Non-Condensing | Single-Stage |  | 0.33 | Standard |  | 80000 | 64000 |  |  | 76000 | 831 | 80 | 78 | [8 empty] | Federally-Regulated Consumer Product | 10/12/2018 |  | 11/26/2018
Johnson Controls, Inc. | LUXAIRE BY JOHNSON CONTROLS | TG8S080B12MP11 | LPG | Induced Draft | True | False | 1 | False | Up |  | None | Non-Condensing | Single-Stage |  | 0.33 | Standard |  | 80000 | 64000 |  |  | 76000 | 831 | 80 | 78 | [8 empty] | Federally-Regulated Consumer Product | 10/12/2018 |  | 11/26/2018
Johnson Controls, Inc. | LUXAIRE BY JOHNSON CONTROLS | TMLT100C20MP11 | Natural Gas | Induced Draft | True | False | 1 | False | Down |  | None | Non-Condensing | Two-Stage Modulating |  | 1 | Standard |  | 100000 | 80000 |  |  | 91000 | 962 | 80 | 78 | [8 empty] | Federally-Regulated Consumer Product | 10/12/2018 |  | 11/26/2018
Johnson Controls, Inc. | LUXAIRE BY JOHNSON CONTROLS | TMLT100C20MP11 | Natural Gas | Induced Draft | True | False | 1 | False | Horizontal |  | None | Non-Condensing | Two-Stage Modulating |  | 1 | Standard |  | 100000 | 80000 |  |  | 91000 | 962 | 80 | 78 | [8 empty] | Federally-Regulated Consumer Product | 10/12/2018 |  | 11/26/2018
Johnson Controls, Inc. | LUXAIRE BY JOHNSON CONTROLS | TMLT100C20MP11 | Natural Gas | Induced Draft | True | False | 1 | False | Up |  | None | Non-Condensing | Two-Stage Modulating |  | 1 | Standard |  | 100000 | 80000 |  |  | 91000 | 962 | 80 | 78 | [8 empty] | Federally-Regulated Consumer Product | 10/12/2018 |  | 11/26/2018
Johnson Controls, Inc. | LUXAIRE BY JOHNSON CONTROLS | TMLT100C20MP11 | LPG | Induced Draft | True | False | 1 | False | Down |  | None | Non-Condensing | Two-Stage Modulating |  | 1 | Standard |  | 100000 | 80000 |  |  | 91000 | 962 | 80 | 78 | [8 empty] | Federally-Regulated Consumer Product | 10/12/2018 |  | 11/26/2018
Johnson Controls, Inc. | LUXAIRE BY JOHNSON CONTROLS | TMLT100C20MP11 | LPG | Induced Draft | True | False | 1 | False | Horizontal |  | None | Non-Condensing | Two-Stage Modulating |  | 1 | Standard |  | 100000 | 80000 |  |  | 91000 | 962 | 80 | 78 | [8 empty] | Federally-Regulated Consumer Product | 10/12/2018 |  | 11/26/2018
Johnson Controls, Inc. | LUXAIRE BY JOHNSON CONTROLS | TMLT100C20MP11 | LPG | Induced Draft | True | False | 1 | False | Up |  | None | Non-Condensing | Two-Stage Modulating |  | 1 | Standard |  | 100000 | 80000 |  |  | 91000 | 962 | 80 | 78 | [8 empty] | Federally-Regulated Consumer Product | 10/12/2018 |  | 11/26/2018
Johnson Controls, Inc. | LUXAIRE BY JOHNSON CONTROLS | PHG4B360652X1 | Natural Gas | Induced Draft | True | True | 1 | False | Down |  | None | Non-Condensing | Single-Stage |  | 0.75 | Premium |  | 65000 | 52000 |  |  | 58000 | 320 | 81 | 78 | [8 empty] | Federally-Regulated Consumer Product | 10/12/2018 |  | 11/26/2018
Johnson Controls, Inc. | LUXAIRE BY JOHNSON CONTROLS | PHG4B360652X1 | Natural Gas | Induced Draft | True | True | 1 | False | Horizontal |  | None | Non-Condensing | Single-Stage |  | 0.75 | Premium |  | 65000 | 52000 |  |  | 58000 | 320 | 81 | 78 | [8 empty] | Federally-Regulated Consumer Product | 10/12/2018 |  | 11/26/2018
Johnson Controls, Inc. | LUXAIRE BY JOHNSON CONTROLS | PHG4B360652X1 | LPG | Induced Draft | True | True | 1 | False | Down |  | None | Non-Condensing | Single-Stage |  | 0.75 | Premium |  | 65000 | 52000 |  |  | 58000 | 320 | 81 | 78 | [8 empty] | Federally-Regulated Consumer Product | 10/12/2018 |  | 11/26/2018
Johnson Controls, Inc. | LUXAIRE BY JOHNSON CONTROLS | PHG4B360652X1 | LPG | Induced Draft | True | True | 1 | False | Horizontal |  | None | Non-Condensing | Single-Stage |  | 0.75 | Premium |  | 65000 | 52000 |  |  | 58000 | 320 | 81 | 78 | [8 empty] | Federally-Regulated Consumer Product | 10/12/2018 |  | 11/26/2018
Johnson Controls, Inc. | LUXAIRE BY JOHNSON CONTROLS | TMLT120C20MP11 | Natural Gas | Induced Draft | True | False | 1 | False | Down |  | None | Non-Condensing | Two-Stage Modulating |  | 1 | Standard |  | 120000 | 96000 |  |  | 108000 | 1140 | 80 | 78 | [8 empty] | Federally-Regulated Consumer Product | 10/12/2018 |  | 11/26/2018
Johnson Controls, Inc. | LUXAIRE BY JOHNSON CONTROLS | TMLT120C20MP11 | Natural Gas | Induced Draft | True | False | 1 | False | Horizontal |  | None | Non-Condensing | Two-Stage Modulating |  | 1 | Standard |  | 120000 | 96000 |  |  | 108000 | 1140 | 80 | 78 | [8 empty] | Federally-Regulated Consumer Product | 10/12/2018 |  | 11/26/2018
Johnson Controls, Inc. | LUXAIRE BY JOHNSON CONTROLS | TMLT120C20MP11 | Natural Gas | Induced Draft | True | False | 1 | False | Up |  | None | Non-Condensing | Two-Stage Modulating |  | 1 | Standard |  | 120000 | 96000 |  |  | 108000 | 1140 | 80 | 78 | [8 empty] | Federally-Regulated Consumer Product | 10/12/2018 |  | 11/26/2018
Johnson Controls, Inc. | LUXAIRE BY JOHNSON CONTROLS | TMLT120C20MP11 | LPG | Induced Draft | True | False | 1 | False | Down |  | None | Non-Condensing | Two-Stage Modulating |  | 1 | Standard |  | 120000 | 96000 |  |  | 108000 | 1140 | 80 | 78 | [8 empty] | Federally-Regulated Consumer Product | 10/12/2018 |  | 11/26/2018
Johnson Controls, Inc. | LUXAIRE BY JOHNSON CONTROLS | TMLT120C20MP11 | LPG | Induced Draft | True | False | 1 | False | Horizontal |  | None | Non-Condensing | Two-Stage Modulating |  | 1 | Standard |  | 120000 | 96000 |  |  | 108000 | 1140 | 80 | 78 | [8 empty] | Federally-Regulated Consumer Product | 10/12/2018 |  | 11/26/2018
Johnson Controls, Inc. | LUXAIRE BY JOHNSON CONTROLS | TMLT120C20MP11 | LPG | Induced Draft | True | False | 1 | False | Up |  | None | Non-Condensing | Two-Stage Modulating |  | 1 | Standard |  | 120000 | 96000 |  |  | 108000 | 1140 | 80 | 78 | [8 empty] | Federally-Regulated Consumer Product | 10/12/2018 |  | 11/26/2018
Johnson Controls, Inc. | LUXAIRE BY JOHNSON CONTROLS | PCG6A240502X1 | Natural Gas | Induced Draft | True | True | 1 | False | Down |  | None | Non-Condensing | Two-Stage Modulating |  | 0.33 | Premium |  | 50000 | 40000 |  |  | 38000 | 134 | 81 | 78 | [8 empty] | Federally-Regulated Consumer Product | 10/12/2018 |  | 11/26/2018
Johnson Controls, Inc. | LUXAIRE BY JOHNSON CONTROLS | PCG6A240502X1 | Natural Gas | Induced Draft | True | True | 1 | False | Horizontal |  | None | Non-Condensing | Two-Stage Modulating |  | 0.33 | Premium |  | 50000 | 40000 |  |  | 38000 | 134 | 81 | 78 | [8 empty] | Federally-Regulated Consumer Product | 10/12/2018 |  | 11/26/2018
Johnson Controls, Inc. | LUXAIRE BY JOHNSON CONTROLS | PCG6A240502X1 | LPG | Induced Draft | True | True | 1 | False | Down |  | None | Non-Condensing | Two-Stage Modulating |  | 0.33 | Premium |  | 50000 | 40000 |  |  | 38000 | 134 | 81 | 78 | [8 empty] | Federally-Regulated Consumer Product | 10/12/2018 |  | 11/26/2018
Johnson Controls, Inc. | LUXAIRE BY JOHNSON CONTROLS | PCG6A240502X1 | LPG | Induced Draft | True | True | 1 | False | Horizontal |  | None | Non-Condensing | Two-Stage Modulating |  | 0.33 | Premium |  | 50000 | 40000 |  |  | 38000 | 134 | 81 | 78 | [8 empty] | Federally-Regulated Consumer Product | 10/12/2018 |  | 11/26/2018
Johnson Controls, Inc. | LUXAIRE BY JOHNSON CONTROLS | TG9S120D16MP11 | Natural Gas | Induced Draft | True | False | 1 | False | Down |  | None | Condensing | Single-Stage |  | 0.75 | Standard |  | 120000 | 116000 |  |  | 113000 | 1230 | 95.5 | 78 | [8 empty] | Federally-Regulated Consumer Product | 10/12/2018 |  | 11/26/2018
Johnson Controls, Inc. | LUXAIRE BY JOHNSON CONTROLS | TG9S120D16MP11 | Natural Gas | Induced Draft | True | False | 1 | False | Horizontal |  | None | Condensing | Single-Stage |  | 0.75 | Standard |  | 120000 | 116000 |  |  | 113000 | 1230 | 95.5 | 78 | [8 empty] | Federally-Regulated Consumer Product | 10/12/2018 |  | 11/26/2018
Johnson Controls, Inc. | LUXAIRE BY JOHNSON CONTROLS | TG9S120D16MP11 | Natural Gas | Induced Draft | True | False | 1 | False | Up |  | None | Condensing | Single-Stage |  | 0.75 | Standard |  | 120000 | 116000 |  |  | 113000 | 1230 | 95.5 | 78 | [8 empty] | Federally-Regulated Consumer Product | 10/12/2018 |  | 11/26/2018
Johnson Controls, Inc. | LUXAIRE BY JOHNSON CONTROLS | TG9S120D16MP11 | LPG | Induced Draft | True | False | 1 | False | Down |  | None | Condensing | Single-Stage |  | 0.75 | Standard |  | 120000 | 116000 |  |  | 113000 | 1230 | 95.5 | 78 | [8 empty] | Federally-Regulated Consumer Product | 10/12/2018 |  | 11/26/2018
Johnson Controls, Inc. | LUXAIRE BY JOHNSON CONTROLS | TG9S120D16MP11 | LPG | Induced Draft | True | False | 1 | False | Horizontal |  | None | Condensing | Single-Stage |  | 0.75 | Standard |  | 120000 | 116000 |  |  | 113000 | 1230 | 95.5 | 78 | [8 empty] | Federally-Regulated Consumer Product | 10/12/2018 |  | 11/26/2018
Johnson Controls, Inc. | LUXAIRE BY JOHNSON CONTROLS | TG9S120D16MP11 | LPG | Induced Draft | True | False | 1 | False | Up |  | None | Condensing | Single-Stage |  | 0.75 | Standard |  | 120000 | 116000 |  |  | 113000 | 1230 | 95.5 | 78 | [8 empty] | Federally-Regulated Consumer Product | 10/12/2018 |  | 11/26/2018
Johnson Controls, Inc. | LUXAIRE BY JOHNSON CONTROLS | TGLS100B12MP11 | Natural Gas | Induced Draft | True | False | 1 | False | Down |  | None | Non-Condensing | Single-Stage |  | 0.33 | Standard |  | 100000 | 80000 |  |  | 96000 | 976 | 80 | 78 | [8 empty] | Federally-Regulated Consumer Product | 10/12/2018 |  | 11/26/2018
Johnson Controls, Inc. | LUXAIRE BY JOHNSON CONTROLS | TGLS100B12MP11 | Natural Gas | Induced Draft | True | False | 1 | False | Horizontal |  | None | Non-Condensing | Single-Stage |  | 0.33 | Standard |  | 100000 | 80000 |  |  | 96000 | 976 | 80 | 78 | [8 empty] | Federally-Regulated Consumer Product | 10/12/2018 |  | 11/26/2018
Johnson Controls, Inc. | LUXAIRE BY JOHNSON CONTROLS | TGLS100B12MP11 | Natural Gas | Induced Draft | True | False | 1 | False | Up |  | None | Non-Condensing | Single-Stage |  | 0.33 | Standard |  | 100000 | 80000 |  |  | 96000 | 976 | 80 | 78 | [8 empty] | Federally-Regulated Consumer Product | 10/12/2018 |  | 11/26/2018
Johnson Controls, Inc. | LUXAIRE BY JOHNSON CONTROLS | TGLS100B12MP11 | LPG | Induced Draft | True | False | 1 | False | Down |  | None | Non-Condensing | Single-Stage |  | 0.33 | Standard |  | 100000 | 80000 |  |  | 96000 | 976 | 80 | 78 | [8 empty] | Federally-Regulated Consumer Product | 10/12/2018 |  | 11/26/2018
Johnson Controls, Inc. | LUXAIRE BY JOHNSON CONTROLS | TGLS100B12MP11 | LPG | Induced Draft | True | False | 1 | False | Horizontal |  | None | Non-Condensing | Single-Stage |  | 0.33 | Standard |  | 100000 | 80000 |  |  | 96000 | 976 | 80 | 78 | [8 empty] | Federally-Regulated Consumer Product | 10/12/2018 |  | 11/26/2018
Johnson Controls, Inc. | LUXAIRE BY JOHNSON CONTROLS | TGLS100B12MP11 | LPG | Induced Draft | True | False | 1 | False | Up |  | None | Non-Condensing | Single-Stage |  | 0.33 | Standard |  | 100000 | 80000 |  |  | 96000 | 976 | 80 | 78 | [8 empty] | Federally-Regulated Consumer Product | 10/12/2018 |  | 11/26/2018
Johnson Controls, Inc. | LUXAIRE BY JOHNSON CONTROLS | TGLS080B12MP11 | Natural Gas | Induced Draft | True | False | 1 | False | Down |  | None | Non-Condensing | Single-Stage |  | 0.33 | Standard |  | 80000 | 64000 |  |  | 76000 | 831 | 80 | 78 | [8 empty] | Federally-Regulated Consumer Product | 10/12/2018 |  | 11/26/2018
Johnson Controls, Inc. | LUXAIRE BY JOHNSON CONTROLS | TGLS080B12MP11 | Natural Gas | Induced Draft | True | False | 1 | False | Horizontal |  | None | Non-Condensing | Single-Stage |  | 0.33 | Standard |  | 80000 | 64000 |  |  | 76000 | 831 | 80 | 78 | [8 empty] | Federally-Regulated Consumer Product | 10/12/2018 |  | 11/26/2018
Johnson Controls, Inc. | LUXAIRE BY JOHNSON CONTROLS | TGLS080B12MP11 | Natural Gas | Induced Draft | True | False | 1 | False | Up |  | None | Non-Condensing | Single-Stage |  | 0.33 | Standard |  | 80000 | 64000 |  |  | 76000 | 831 | 80 | 78 | [8 empty] | Federally-Regulated Consumer Product | 10/12/2018 |  | 11/26/2018
Johnson Controls, Inc. | LUXAIRE BY JOHNSON CONTROLS | TGLS080B12MP11 | LPG | Induced Draft | True | False | 1 | False | Down |  | None | Non-Condensing | Single-Stage |  | 0.33 | Standard |  | 80000 | 64000 |  |  | 76000 | 831 | 80 | 78 | [8 empty] | Federally-Regulated Consumer Product | 10/12/2018 |  | 11/26/2018
Johnson Controls, Inc. | LUXAIRE BY JOHNSON CONTROLS | TGLS080B12MP11 | LPG | Induced Draft | True | False | 1 | False | Horizontal |  | None | Non-Condensing | Single-Stage |  | 0.33 | Standard |  | 80000 | 64000 |  |  | 76000 | 831 | 80 | 78 | [8 empty] | Federally-Regulated Consumer Product | 10/12/2018 |  | 11/26/2018
Johnson Controls, Inc. | LUXAIRE BY JOHNSON CONTROLS | TGLS080B12MP11 | LPG | Induced Draft | True | False | 1 | False | Up |  | None | Non-Condensing | Single-Stage |  | 0.33 | Standard |  | 80000 | 64000 |  |  | 76000 | 831 | 80 | 78 | [8 empty] | Federally-Regulated Consumer Product | 10/12/2018 |  | 11/26/2018
Johnson Controls, Inc. | LUXAIRE BY JOHNSON CONTROLS | TM9T120D20MP11 | Natural Gas | Induced Draft | True | False | 1 | False | Down |  | None | Condensing | Two-Stage Modulating |  | 1 | Standard |  | 120000 | 115000 |  |  | 105000 | 1108 | 96 | 78 | [8 empty] | Federally-Regulated Consumer Product | 10/12/2018 |  | 11/26/2018
Johnson Controls, Inc. | LUXAIRE BY JOHNSON CONTROLS | TM9T120D20MP11 | Natural Gas | Induced Draft | True | False | 1 | False | Horizontal |  | None | Condensing | Two-Stage Modulating |  | 1 | Standard |  | 120000 | 115000 |  |  | 105000 | 1108 | 96 | 78 | [8 empty] | Federally-Regulated Consumer Product | 10/12/2018 |  | 11/26/2018
Johnson Controls, Inc. | LUXAIRE BY JOHNSON CONTROLS | TM9T120D20MP11 | Natural Gas | Induced Draft | True | False | 1 | False | Up |  | None | Condensing | Two-Stage Modulating |  | 1 | Standard |  | 120000 | 115000 |  |  | 105000 | 1108 | 96 | 78 | [8 empty] | Federally-Regulated Consumer Product | 10/12/2018 |  | 11/26/2018
Johnson Controls, Inc. | LUXAIRE BY JOHNSON CONTROLS | TM9T120D20MP11 | LPG | Induced Draft | True | False | 1 | False | Down |  | None | Condensing | Two-Stage Modulating |  | 1 | Standard |  | 120000 | 115000 |  |  | 105000 | 1108 | 96 | 78 | [8 empty] | Federally-Regulated Consumer Product | 10/12/2018 |  | 11/26/2018
Johnson Controls, Inc. | LUXAIRE BY JOHNSON CONTROLS | TM9T120D20MP11 | LPG | Induced Draft | True | False | 1 | False | Horizontal |  | None | Condensing | Two-Stage Modulating |  | 1 | Standard |  | 120000 | 115000 |  |  | 105000 | 1108 | 96 | 78 | [8 empty] | Federally-Regulated Consumer Product | 10/12/2018 |  | 11/26/2018
Johnson Controls, Inc. | LUXAIRE BY JOHNSON CONTROLS | TM9T120D20MP11 | LPG | Induced Draft | True | False | 1 | False | Up |  | None | Condensing | Two-Stage Modulating |  | 1 | Standard |  | 120000 | 115000 |  |  | 105000 | 1108 | 96 | 78 | [8 empty] | Federally-Regulated Consumer Product | 10/12/2018 |  | 11/26/2018
Johnson Controls, Inc. | LUXAIRE BY JOHNSON CONTROLS | TMLV100C20MP11 | Natural Gas | Induced Draft | True | False | 1 | False | Down |  | None | Non-Condensing | Two-Stage Modulating |  | 1 | Premium |  | 100000 | 80000 |  |  | 95000 | 380 | 80 | 78 | [8 empty] | Federally-Regulated Consumer Product | 10/12/2018 |  | 11/26/2018
Johnson Controls, Inc. | LUXAIRE BY JOHNSON CONTROLS | TMLV100C20MP11 | Natural Gas | Induced Draft | True | False | 1 | False | Horizontal |  | None | Non-Condensing | Two-Stage Modulating |  | 1 | Premium |  | 100000 | 80000 |  |  | 95000 | 380 | 80 | 78 | [8 empty] | Federally-Regulated Consumer Product | 10/12/2018 |  | 11/26/2018
Johnson Controls, Inc. | LUXAIRE BY JOHNSON CONTROLS | TMLV100C20MP11 | Natural Gas | Induced Draft | True | False | 1 | False | Up |  | None | Non-Condensing | Two-Stage Modulating |  | 1 | Premium |  | 100000 | 80000 |  |  | 95000 | 380 | 80 | 78 | [8 empty] | Federally-Regulated Consumer Product | 10/12/2018 |  | 11/26/2018
Johnson Controls, Inc. | LUXAIRE BY JOHNSON CONTROLS | TMLV100C20MP11 | LPG | Induced Draft | True | False | 1 | False | Down |  | None | Non-Condensing | Two-Stage Modulating |  | 1 | Premium |  | 100000 | 80000 |  |  | 95000 | 380 | 80 | 78 | [8 empty] | Federally-Regulated Consumer Product | 10/12/2018 |  | 11/26/2018
Johnson Controls, Inc. | LUXAIRE BY JOHNSON CONTROLS | TMLV100C20MP11 | LPG | Induced Draft | True | False | 1 | False | Horizontal |  | None | Non-Condensing | Two-Stage Modulating |  | 1 | Premium |  | 100000 | 80000 |  |  | 95000 | 380 | 80 | 78 | [8 empty] | Federally-Regulated Consumer Product | 10/12/2018 |  | 11/26/2018
Johnson Controls, Inc. | LUXAIRE BY JOHNSON CONTROLS | TMLV100C20MP11 | LPG | Induced Draft | True | False | 1 | False | Up |  | None | Non-Condensing | Two-Stage Modulating |  | 1 | Premium |  | 100000 | 80000 |  |  | 95000 | 380 | 80 | 78 | [8 empty] | Federally-Regulated Consumer Product | 10/12/2018 |  | 11/26/2018
Johnson Controls, Inc. | LUXAIRE BY JOHNSON CONTROLS | TM8Y100C16MP11 | Natural Gas | Induced Draft | True | False | 1 | False | Down |  | None | Non-Condensing | Two-Stage Modulating |  | 0.75 | Premium |  | 100000 | 80000 |  |  | 94000 | 368 | 80 | 78 | [8 empty] | Federally-Regulated Consumer Product | 10/12/2018 |  | 11/26/2018
Johnson Controls, Inc. | LUXAIRE BY JOHNSON CONTROLS | TM8Y100C16MP11 | Natural Gas | Induced Draft | True | False | 1 | False | Horizontal |  | None | Non-Condensing | Two-Stage Modulating |  | 0.75 | Premium |  | 100000 | 80000 |  |  | 94000 | 368 | 80 | 78 | [8 empty] | Federally-Regulated Consumer Product | 10/12/2018 |  | 11/26/2018
Johnson Controls, Inc. | LUXAIRE BY JOHNSON CONTROLS | TM8Y100C16MP11 | Natural Gas | Induced Draft | True | False | 1 | False | Up |  | None | Non-Condensing | Two-Stage Modulating |  | 0.75 | Premium |  | 100000 | 80000 |  |  | 94000 | 368 | 80 | 78 | [8 empty] | Federally-Regulated Consumer Product | 10/12/2018 |  | 11/26/2018
Johnson Controls, Inc. | LUXAIRE BY JOHNSON CONTROLS | TM8Y100C16MP11 | LPG | Induced Draft | True | False | 1 | False | Down |  | None | Non-Condensing | Two-Stage Modulating |  | 0.75 | Premium |  | 100000 | 80000 |  |  | 94000 | 368 | 80 | 78 | [8 empty] | Federally-Regulated Consumer Product | 10/12/2018 |  | 11/26/2018
Johnson Controls, Inc. | LUXAIRE BY JOHNSON CONTROLS | TM8Y100C16MP11 | LPG | Induced Draft | True | False | 1 | False | Horizontal |  | None | Non-Condensing | Two-Stage Modulating |  | 0.75 | Premium |  | 100000 | 80000 |  |  | 94000 | 368 | 80 | 78 | [8 empty] | Federally-Regulated Consumer Product | 10/12/2018 |  | 11/26/2018
Johnson Controls, Inc. | LUXAIRE BY JOHNSON CONTROLS | TM8Y100C16MP11 | LPG | Induced Draft | True | False | 1 | False | Up |  | None | Non-Condensing | Two-Stage Modulating |  | 0.75 | Premium |  | 100000 | 80000 |  |  | 94000 | 368 | 80 | 78 | [8 empty] | Federally-Regulated Consumer Product | 10/12/2018 |  | 11/26/2018
Johnson Controls, Inc. | LUXAIRE BY JOHNSON CONTROLS | PCG6B481252X1 | Natural Gas | Induced Draft | True | True | 1 | False | Down |  | None | Non-Condensing | Two-Stage Modulating |  | 0.75 | Premium |  | 125000 | 101000 |  |  | 111000 | 596 | 81 | 78 | [8 empty] | Federally-Regulated Consumer Product | 10/12/2018 |  | 11/26/2018
Johnson Controls, Inc. | LUXAIRE BY JOHNSON CONTROLS | PCG6B481252X1 | Natural Gas | Induced Draft | True | True | 1 | False | Horizontal |  | None | Non-Condensing | Two-Stage Modulating |  | 0.75 | Premium |  | 125000 | 101000 |  |  | 111000 | 596 | 81 | 78 | [8 empty] | Federally-Regulated Consumer Product | 10/12/2018 |  | 11/26/2018
Johnson Controls, Inc. | LUXAIRE BY JOHNSON CONTROLS | PCG6B481252X1 | LPG | Induced Draft | True | True | 1 | False | Down |  | None | Non-Condensing | Two-Stage Modulating |  | 0.75 | Premium |  | 125000 | 101000 |  |  | 111000 | 596 | 81 | 78 | [8 empty] | Federally-Regulated Consumer Product | 10/12/2018 |  | 11/26/2018
Johnson Controls, Inc. | LUXAIRE BY JOHNSON CONTROLS | PCG6B481252X1 | LPG | Induced Draft | True | True | 1 | False | Horizontal |  | None | Non-Condensing | Two-Stage Modulating |  | 0.75 | Premium |  | 125000 | 101000 |  |  | 111000 | 596 | 81 | 78 | [8 empty] | Federally-Regulated Consumer Product | 10/12/2018 |  | 11/26/2018
Johnson Controls, Inc. | LUXAIRE BY JOHNSON CONTROLS | TM8Y100C20MP11 | Natural Gas | Induced Draft | True | False | 1 | False | Down |  | None | Non-Condensing | Two-Stage Modulating |  | 1 | Premium |  | 100000 | 80000 |  |  | 95000 | 380 | 80 | 78 | [8 empty] | Federally-Regulated Consumer Product | 10/12/2018 |  | 11/26/2018
Johnson Controls, Inc. | LUXAIRE BY JOHNSON CONTROLS | TM8Y100C20MP11 | Natural Gas | Induced Draft | True | False | 1 | False | Horizontal |  | None | Non-Condensing | Two-Stage Modulating |  | 1 | Premium |  | 100000 | 80000 |  |  | 95000 | 380 | 80 | 78 | [8 empty] | Federally-Regulated Consumer Product | 10/12/2018 |  | 11/26/2018
Johnson Controls, Inc. | LUXAIRE BY JOHNSON CONTROLS | TM8Y100C20MP11 | Natural Gas | Induced Draft | True | False | 1 | False | Up |  | None | Non-Condensing | Two-Stage Modulating |  | 1 | Premium |  | 100000 | 80000 |  |  | 95000 | 380 | 80 | 78 | [8 empty] | Federally-Regulated Consumer Product | 10/12/2018 |  | 11/26/2018
Johnson Controls, Inc. | LUXAIRE BY JOHNSON CONTROLS | TM8Y100C20MP11 | LPG | Induced Draft | True | False | 1 | False | Down |  | None | Non-Condensing | Two-Stage Modulating |  | 1 | Premium |  | 100000 | 80000 |  |  | 95000 | 380 | 80 | 78 | [8 empty] | Federally-Regulated Consumer Product | 10/12/2018 |  | 11/26/2018
Johnson Controls, Inc. | LUXAIRE BY JOHNSON CONTROLS | TM8Y100C20MP11 | LPG | Induced Draft | True | False | 1 | False | Horizontal |  | None | Non-Condensing | Two-Stage Modulating |  | 1 | Premium |  | 100000 | 80000 |  |  | 95000 | 380 | 80 | 78 | [8 empty] | Federally-Regulated Consumer Product | 10/12/2018 |  | 11/26/2018
Johnson Controls, Inc. | LUXAIRE BY JOHNSON CONTROLS | TM8Y100C20MP11 | LPG | Induced Draft | True | False | 1 | False | Up |  | None | Non-Condensing | Two-Stage Modulating |  | 1 | Premium |  | 100000 | 80000 |  |  | 95000 | 380 | 80 | 78 | [8 empty] | Federally-Regulated Consumer Product | 10/12/2018 |  | 11/26/2018
Johnson Controls, Inc. | LUXAIRE BY JOHNSON CONTROLS | PCG4B481252X1 | Natural Gas | Induced Draft | True | True | 1 | False | Down |  | None | Non-Condensing | Single-Stage |  | 0.75 | Premium |  | 125000 | 100000 |  |  | 114000 | 925 | 81 | 78 | [8 empty] | Federally-Regulated Consumer Product | 10/12/2018 |  | 11/26/2018
Johnson Controls, Inc. | LUXAIRE BY JOHNSON CONTROLS | PCG4B481252X1 | Natural Gas | Induced Draft | True | True | 1 | False | Horizontal |  | None | Non-Condensing | Single-Stage |  | 0.75 | Premium |  | 125000 | 100000 |  |  | 114000 | 925 | 81 | 78 | [8 empty] | Federally-Regulated Consumer Product | 10/12/2018 |  | 11/26/2018
Johnson Controls, Inc. | LUXAIRE BY JOHNSON CONTROLS | PCG4B481252X1 | LPG | Induced Draft | True | True | 1 | False | Down |  | None | Non-Condensing | Single-Stage |  | 0.75 | Premium |  | 125000 | 100000 |  |  | 114000 | 925 | 81 | 78 | [8 empty] | Federally-Regulated Consumer Product | 10/12/2018 |  | 11/26/2018
Johnson Controls, Inc. | LUXAIRE BY JOHNSON CONTROLS | PCG4B481252X1 | LPG | Induced Draft | True | True | 1 | False | Horizontal |  | None | Non-Condensing | Single-Stage |  | 0.75 | Premium |  | 125000 | 100000 |  |  | 114000 | 925 | 81 | 78 | [8 empty] | Federally-Regulated Consumer Product | 10/12/2018 |  | 11/26/2018
Johnson Controls, Inc. | LUXAIRE BY JOHNSON CONTROLS | TMLT100C16MP11 | Natural Gas | Induced Draft | True | False | 1 | False | Down |  | None | Non-Condensing | Two-Stage Modulating |  | 0.5 | Standard |  | 100000 | 80000 |  |  | 90000 | 1183 | 80 | 78 | [8 empty] | Federally-Regulated Consumer Product | 10/12/2018 |  | 11/26/2018
Johnson Controls, Inc. | LUXAIRE BY JOHNSON CONTROLS | TMLT100C16MP11 | Natural Gas | Induced Draft | True | False | 1 | False | Horizontal |  | None | Non-Condensing | Two-Stage Modulating |  | 0.5 | Standard |  | 100000 | 80000 |  |  | 90000 | 1183 | 80 | 78 | [8 empty] | Federally-Regulated Consumer Product | 10/12/2018 |  | 11/26/2018
Johnson Controls, Inc. | LUXAIRE BY JOHNSON CONTROLS | TMLT100C16MP11 | Natural Gas | Induced Draft | True | False | 1 | False | Up |  | None | Non-Condensing | Two-Stage Modulating |  | 0.5 | Standard |  | 100000 | 80000 |  |  | 90000 | 1183 | 80 | 78 | [8 empty] | Federally-Regulated Consumer Product | 10/12/2018 |  | 11/26/2018
Johnson Controls, Inc. | LUXAIRE BY JOHNSON CONTROLS | TMLT100C16MP11 | LPG | Induced Draft | True | False | 1 | False | Down |  | None | Non-Condensing | Two-Stage Modulating |  | 0.5 | Standard |  | 100000 | 80000 |  |  | 90000 | 1183 | 80 | 78 | [8 empty] | Federally-Regulated Consumer Product | 10/12/2018 |  | 11/26/2018
Johnson Controls, Inc. | LUXAIRE BY JOHNSON CONTROLS | TMLT100C16MP11 | LPG | Induced Draft | True | False | 1 | False | Horizontal |  | None | Non-Condensing | Two-Stage Modulating |  | 0.5 | Standard |  | 100000 | 80000 |  |  | 90000 | 1183 | 80 | 78 | [8 empty] | Federally-Regulated Consumer Product | 10/12/2018 |  | 11/26/2018
Johnson Controls, Inc. | LUXAIRE BY JOHNSON CONTROLS | TMLT100C16MP11 | LPG | Induced Draft | True | False | 1 | False | Up |  | None | Non-Condensing | Two-Stage Modulating |  | 0.5 | Standard |  | 100000 | 80000 |  |  | 90000 | 1183 | 80 | 78 | [8 empty] | Federally-Regulated Consumer Product | 10/12/2018 |  | 11/26/2018
Johnson Controls, Inc. | LUXAIRE BY JOHNSON CONTROLS | TPLC120C20MP12 | Natural Gas | Induced Draft | True | False | 1 | False | Down |  | None | Non-Condensing | Step Modulating |  | 1 | Premium |  | 120000 | 95000 |  |  | 115000 | 484 | 80 | 78 | [8 empty] | Federally-Regulated Consumer Product | 10/12/2018 |  | 11/26/2018
Johnson Controls, Inc. | LUXAIRE BY JOHNSON CONTROLS | TPLC120C20MP12 | Natural Gas | Induced Draft | True | False | 1 | False | Horizontal |  | None | Non-Condensing | Step Modulating |  | 1 | Premium |  | 120000 | 95000 |  |  | 115000 | 484 | 80 | 78 | [8 empty] | Federally-Regulated Consumer Product | 10/12/2018 |  | 11/26/2018
Johnson Controls, Inc. | LUXAIRE BY JOHNSON CONTROLS | TPLC120C20MP12 | Natural Gas | Induced Draft | True | False | 1 | False | Up |  | None | Non-Condensing | Step Modulating |  | 1 | Premium |  | 120000 | 95000 |  |  | 115000 | 484 | 80 | 78 | [8 empty] | Federally-Regulated Consumer Product | 10/12/2018 |  | 11/26/2018
Johnson Controls, Inc. | LUXAIRE BY JOHNSON CONTROLS | TPLC120C20MP12 | LPG | Induced Draft | True | False | 1 | False | Down |  | None | Non-Condensing | Step Modulating |  | 1 | Premium |  | 120000 | 95000 |  |  | 115000 | 484 | 80 | 78 | [8 empty] | Federally-Regulated Consumer Product | 10/12/2018 |  | 11/26/2018
Johnson Controls, Inc. | LUXAIRE BY JOHNSON CONTROLS | TPLC120C20MP12 | LPG | Induced Draft | True | False | 1 | False | Horizontal |  | None | Non-Condensing | Step Modulating |  | 1 | Premium |  | 120000 | 95000 |  |  | 115000 | 484 | 80 | 78 | [8 empty] | Federally-Regulated Consumer Product | 10/12/2018 |  | 11/26/2018
Johnson Controls, Inc. | LUXAIRE BY JOHNSON CONTROLS | TPLC120C20MP12 | LPG | Induced Draft | True | False | 1 | False | Up |  | None | Non-Condensing | Step Modulating |  | 1 | Premium |  | 120000 | 95000 |  |  | 115000 | 484 | 80 | 78 | [8 empty] | Federally-Regulated Consumer Product | 10/12/2018 |  | 11/26/2018
Johnson Controls, Inc. | LUXAIRE BY JOHNSON CONTROLS | TG8S040A08MP11 | Natural Gas | Induced Draft | True | False | 1 | False | Down |  | None | Non-Condensing | Single-Stage |  | 0.2 | Standard |  | 40000 | 32000 |  |  | 38000 | 473 | 80 | 78 | [8 empty] | Federally-Regulated Consumer Product | 10/12/2018 |  | 11/26/2018
Johnson Controls, Inc. | LUXAIRE BY JOHNSON CONTROLS | TG8S040A08MP11 | Natural Gas | Induced Draft | True | False | 1 | False | Horizontal |  | None | Non-Condensing | Single-Stage |  | 0.2 | Standard |  | 40000 | 32000 |  |  | 38000 | 473 | 80 | 78 | [8 empty] | Federally-Regulated Consumer Product | 10/12/2018 |  | 11/26/2018
Johnson Controls, Inc. | LUXAIRE BY JOHNSON CONTROLS | TG8S040A08MP11 | Natural Gas | Induced Draft | True | False | 1 | False | Up |  | None | Non-Condensing | Single-Stage |  | 0.2 | Standard |  | 40000 | 32000 |  |  | 38000 | 473 | 80 | 78 | [8 empty] | Federally-Regulated Consumer Product | 10/12/2018 |  | 11/26/2018
Johnson Controls, Inc. | LUXAIRE BY JOHNSON CONTROLS | TG8S040A08MP11 | LPG | Induced Draft | True | False | 1 | False | Down |  | None | Non-Condensing | Single-Stage |  | 0.2 | Standard |  | 40000 | 32000 |  |  | 38000 | 473 | 80 | 78 | [8 empty] | Federally-Regulated Consumer Product | 10/12/2018 |  | 11/26/2018
Johnson Controls, Inc. | LUXAIRE BY JOHNSON CONTROLS | TG8S040A08MP11 | LPG | Induced Draft | True | False | 1 | False | Horizontal |  | None | Non-Condensing | Single-Stage |  | 0.2 | Standard |  | 40000 | 32000 |  |  | 38000 | 473 | 80 | 78 | [8 empty] | Federally-Regulated Consumer Product | 10/12/2018 |  | 11/26/2018
Johnson Controls, Inc. | LUXAIRE BY JOHNSON CONTROLS | TG8S040A08MP11 | LPG | Induced Draft | True | False | 1 | False | Up |  | None | Non-Condensing | Single-Stage |  | 0.2 | Standard |  | 40000 | 32000 |  |  | 38000 | 473 | 80 | 78 | [8 empty] | Federally-Regulated Consumer Product | 10/12/2018 |  | 11/26/2018
Johnson Controls, Inc. | LUXAIRE BY JOHNSON CONTROLS | PCG4A240502X1 | Natural Gas | Induced Draft | True | True | 1 | False | Down |  | None | Non-Condensing | Single-Stage |  | 0.33 | Premium |  | 50000 | 40000 |  |  | 38000 | 147 | 81 | 78 | [8 empty] | Federally-Regulated Consumer Product | 10/12/2018 |  | 11/26/2018
Johnson Controls, Inc. | LUXAIRE BY JOHNSON CONTROLS | PCG4A240502X1 | Natural Gas | Induced Draft | True | True | 1 | False | Horizontal |  | None | Non-Condensing | Single-Stage |  | 0.33 | Premium |  | 50000 | 40000 |  |  | 38000 | 147 | 81 | 78 | [8 empty] | Federally-Regulated Consumer Product | 10/12/2018 |  | 11/26/2018
Johnson Controls, Inc. | LUXAIRE BY JOHNSON CONTROLS | PCG4A240502X1 | LPG | Induced Draft | True | True | 1 | False | Down |  | None | Non-Condensing | Single-Stage |  | 0.33 | Premium |  | 50000 | 40000 |  |  | 38000 | 147 | 81 | 78 | [8 empty] | Federally-Regulated Consumer Product | 10/12/2018 |  | 11/26/2018
Johnson Controls, Inc. | LUXAIRE BY JOHNSON CONTROLS | PCG4A240502X1 | LPG | Induced Draft | True | True | 1 | False | Horizontal |  | None | Non-Condensing | Single-Stage |  | 0.33 | Premium |  | 50000 | 40000 |  |  | 38000 | 147 | 81 | 78 | [8 empty] | Federally-Regulated Consumer Product | 10/12/2018 |  | 11/26/2018
Johnson Controls, Inc. | LUXAIRE BY JOHNSON CONTROLS | TM8V060A12MP11 | Natural Gas | Induced Draft | True | False | 1 | False | Down |  | None | Non-Condensing | Two-Stage Modulating |  | 0.5 | Premium |  | 60000 | 47000 |  |  | 57000 | 259 | 80 | 78 | [8 empty] | Federally-Regulated Consumer Product | 10/12/2018 |  | 11/26/2018
Johnson Controls, Inc. | LUXAIRE BY JOHNSON CONTROLS | TM8V060A12MP11 | Natural Gas | Induced Draft | True | False | 1 | False | Horizontal |  | None | Non-Condensing | Two-Stage Modulating |  | 0.5 | Premium |  | 60000 | 47000 |  |  | 57000 | 259 | 80 | 78 | [8 empty] | Federally-Regulated Consumer Product | 10/12/2018 |  | 11/26/2018
Johnson Controls, Inc. | LUXAIRE BY JOHNSON CONTROLS | TM8V060A12MP11 | Natural Gas | Induced Draft | True | False | 1 | False | Up |  | None | Non-Condensing | Two-Stage Modulating |  | 0.5 | Premium |  | 60000 | 47000 |  |  | 57000 | 259 | 80 | 78 | [8 empty] | Federally-Regulated Consumer Product | 10/12/2018 |  | 11/26/2018
Johnson Controls, Inc. | LUXAIRE BY JOHNSON CONTROLS | TM8V060A12MP11 | LPG | Induced Draft | True | False | 1 | False | Down |  | None | Non-Condensing | Two-Stage Modulating |  | 0.5 | Premium |  | 60000 | 47000 |  |  | 57000 | 259 | 80 | 78 | [8 empty] | Federally-Regulated Consumer Product | 10/12/2018 |  | 11/26/2018
Johnson Controls, Inc. | LUXAIRE BY JOHNSON CONTROLS | TM8V060A12MP11 | LPG | Induced Draft | True | False | 1 | False | Horizontal |  | None | Non-Condensing | Two-Stage Modulating |  | 0.5 | Premium |  | 60000 | 47000 |  |  | 57000 | 259 | 80 | 78 | [8 empty] | Federally-Regulated Consumer Product | 10/12/2018 |  | 11/26/2018
Johnson Controls, Inc. | LUXAIRE BY JOHNSON CONTROLS | TM8V060A12MP11 | LPG | Induced Draft | True | False | 1 | False | Up |  | None | Non-Condensing | Two-Stage Modulating |  | 0.5 | Premium |  | 60000 | 47000 |  |  | 57000 | 259 | 80 | 78 | [8 empty] | Federally-Regulated Consumer Product | 10/12/2018 |  | 11/26/2018
Johnson Controls, Inc. | LUXAIRE BY JOHNSON CONTROLS | TM8T100C16MP11 | Natural Gas | Induced Draft | True | False | 1 | False | Down |  | None | Non-Condensing | Two-Stage Modulating |  | 0.5 | Standard |  | 100000 | 80000 |  |  | 90000 | 1183 | 80 | 78 | [8 empty] | Federally-Regulated Consumer Product | 10/12/2018 |  | 11/26/2018
Johnson Controls, Inc. | LUXAIRE BY JOHNSON CONTROLS | TM8T100C16MP11 | Natural Gas | Induced Draft | True | False | 1 | False | Horizontal |  | None | Non-Condensing | Two-Stage Modulating |  | 0.5 | Standard |  | 100000 | 80000 |  |  | 90000 | 1183 | 80 | 78 | [8 empty] | Federally-Regulated Consumer Product | 10/12/2018 |  | 11/26/2018
Johnson Controls, Inc. | LUXAIRE BY JOHNSON CONTROLS | TM8T100C16MP11 | Natural Gas | Induced Draft | True | False | 1 | False | Up |  | None | Non-Condensing | Two-Stage Modulating |  | 0.5 | Standard |  | 100000 | 80000 |  |  | 90000 | 1183 | 80 | 78 | [8 empty] | Federally-Regulated Consumer Product | 10/12/2018 |  | 11/26/2018
Johnson Controls, Inc. | LUXAIRE BY JOHNSON CONTROLS | TM8T100C16MP11 | LPG | Induced Draft | True | False | 1 | False | Down |  | None | Non-Condensing | Two-Stage Modulating |  | 0.5 | Standard |  | 100000 | 80000 |  |  | 90000 | 1183 | 80 | 78 | [8 empty] | Federally-Regulated Consumer Product | 10/12/2018 |  | 11/26/2018
Johnson Controls, Inc. | LUXAIRE BY JOHNSON CONTROLS | TM8T100C16MP11 | LPG | Induced Draft | True | False | 1 | False | Horizontal |  | None | Non-Condensing | Two-Stage Modulating |  | 0.5 | Standard |  | 100000 | 80000 |  |  | 90000 | 1183 | 80 | 78 | [8 empty] | Federally-Regulated Consumer Product | 10/12/2018 |  | 11/26/2018
Johnson Controls, Inc. | LUXAIRE BY JOHNSON CONTROLS | TM8T100C16MP11 | LPG | Induced Draft | True | False | 1 | False | Up |  | None | Non-Condensing | Two-Stage Modulating |  | 0.5 | Standard |  | 100000 | 80000 |  |  | 90000 | 1183 | 80 | 78 | [8 empty] | Federally-Regulated Consumer Product | 10/12/2018 |  | 11/26/2018
Johnson Controls, Inc. | LUXAIRE BY JOHNSON CONTROLS | TM9Y100C16MP11 | Natural Gas | Induced Draft | True | False | 1 | False | Down |  | None | Condensing | Two-Stage Modulating |  | 0.75 | Premium |  | 100000 | 96000 |  |  | 95000 | 364 | 96 | 78 | [8 empty] | Federally-Regulated Consumer Product | 10/12/2018 |  | 11/26/2018
Johnson Controls, Inc. | LUXAIRE BY JOHNSON CONTROLS | TM9Y100C16MP11 | Natural Gas | Induced Draft | True | False | 1 | False | Horizontal |  | None | Condensing | Two-Stage Modulating |  | 0.75 | Premium |  | 100000 | 96000 |  |  | 95000 | 364 | 96 | 78 | [8 empty] | Federally-Regulated Consumer Product | 10/12/2018 |  | 11/26/2018
Johnson Controls, Inc. | LUXAIRE BY JOHNSON CONTROLS | TM9Y100C16MP11 | Natural Gas | Induced Draft | True | False | 1 | False | Up |  | None | Condensing | Two-Stage Modulating |  | 0.75 | Premium |  | 100000 | 96000 |  |  | 95000 | 364 | 96 | 78 | [8 empty] | Federally-Regulated Consumer Product | 10/12/2018 |  | 11/26/2018
Johnson Controls, Inc. | LUXAIRE BY JOHNSON CONTROLS | TM9Y100C16MP11 | LPG | Induced Draft | True | False | 1 | False | Down |  | None | Condensing | Two-Stage Modulating |  | 0.75 | Premium |  | 100000 | 96000 |  |  | 95000 | 364 | 96 | 78 | [8 empty] | Federally-Regulated Consumer Product | 10/12/2018 |  | 11/26/2018
Johnson Controls, Inc. | LUXAIRE BY JOHNSON CONTROLS | TM9Y100C16MP11 | LPG | Induced Draft | True | False | 1 | False | Horizontal |  | None | Condensing | Two-Stage Modulating |  | 0.75 | Premium |  | 100000 | 96000 |  |  | 95000 | 364 | 96 | 78 | [8 empty] | Federally-Regulated Consumer Product | 10/12/2018 |  | 11/26/2018
Johnson Controls, Inc. | LUXAIRE BY JOHNSON CONTROLS | TM9Y100C16MP11 | LPG | Induced Draft | True | False | 1 | False | Up |  | None | Condensing | Two-Stage Modulating |  | 0.75 | Premium |  | 100000 | 96000 |  |  | 95000 | 364 | 96 | 78 | [8 empty] | Federally-Regulated Consumer Product | 10/12/2018 |  | 11/26/2018
Johnson Controls, Inc. | LUXAIRE BY JOHNSON CONTROLS | TM9V120D20MP11 | Natural Gas | Induced Draft | True | False | 1 | False | Down |  | None | Condensing | Two-Stage Modulating |  | 1 | Premium |  | 120000 | 115000 |  |  | 109000 | 407 | 96 | 78 | [8 empty] | Federally-Regulated Consumer Product | 10/12/2018 |  | 11/26/2018
Johnson Controls, Inc. | LUXAIRE BY JOHNSON CONTROLS | TM9V120D20MP11 | Natural Gas | Induced Draft | True | False | 1 | False | Horizontal |  | None | Condensing | Two-Stage Modulating |  | 1 | Premium |  | 120000 | 115000 |  |  | 109000 | 407 | 96 | 78 | [8 empty] | Federally-Regulated Consumer Product | 10/12/2018 |  | 11/26/2018
Johnson Controls, Inc. | LUXAIRE BY JOHNSON CONTROLS | TM9V120D20MP11 | Natural Gas | Induced Draft | True | False | 1 | False | Up |  | None | Condensing | Two-Stage Modulating |  | 1 | Premium |  | 120000 | 115000 |  |  | 109000 | 407 | 96 | 78 | [8 empty] | Federally-Regulated Consumer Product | 10/12/2018 |  | 11/26/2018
Johnson Controls, Inc. | LUXAIRE BY JOHNSON CONTROLS | TM9V120D20MP11 | LPG | Induced Draft | True | False | 1 | False | Down |  | None | Condensing | Two-Stage Modulating |  | 1 | Premium |  | 120000 | 115000 |  |  | 109000 | 407 | 96 | 78 | [8 empty] | Federally-Regulated Consumer Product | 10/12/2018 |  | 11/26/2018
Johnson Controls, Inc. | LUXAIRE BY JOHNSON CONTROLS | TM9V120D20MP11 | LPG | Induced Draft | True | False | 1 | False | Horizontal |  | None | Condensing | Two-Stage Modulating |  | 1 | Premium |  | 120000 | 115000 |  |  | 109000 | 407 | 96 | 78 | [8 empty] | Federally-Regulated Consumer Product | 10/12/2018 |  | 11/26/2018
Johnson Controls, Inc. | LUXAIRE BY JOHNSON CONTROLS | TM9V120D20MP11 | LPG | Induced Draft | True | False | 1 | False | Up |  | None | Condensing | Two-Stage Modulating |  | 1 | Premium |  | 120000 | 115000 |  |  | 109000 | 407 | 96 | 78 | [8 empty] | Federally-Regulated Consumer Product | 10/12/2018 |  | 11/26/2018
Johnson Controls, Inc. | LUXAIRE BY JOHNSON CONTROLS | TM8V080C16MP11 | Natural Gas | Induced Draft | True | False | 1 | False | Down |  | None | Non-Condensing | Two-Stage Modulating |  | 0.75 | Premium |  | 80000 | 63000 |  |  | 76000 | 323 | 80 | 78 | [8 empty] | Federally-Regulated Consumer Product | 10/12/2018 |  | 11/26/2018
Johnson Controls, Inc. | LUXAIRE BY JOHNSON CONTROLS | TM8V080C16MP11 | Natural Gas | Induced Draft | True | False | 1 | False | Horizontal |  | None | Non-Condensing | Two-Stage Modulating |  | 0.75 | Premium |  | 80000 | 63000 |  |  | 76000 | 323 | 80 | 78 | [8 empty] | Federally-Regulated Consumer Product | 10/12/2018 |  | 11/26/2018
Johnson Controls, Inc. | LUXAIRE BY JOHNSON CONTROLS | TM8V080C16MP11 | Natural Gas | Induced Draft | True | False | 1 | False | Up |  | None | Non-Condensing | Two-Stage Modulating |  | 0.75 | Premium |  | 80000 | 63000 |  |  | 76000 | 323 | 80 | 78 | [8 empty] | Federally-Regulated Consumer Product | 10/12/2018 |  | 11/26/2018
Johnson Controls, Inc. | LUXAIRE BY JOHNSON CONTROLS | TM8V080C16MP11 | LPG | Induced Draft | True | False | 1 | False | Down |  | None | Non-Condensing | Two-Stage Modulating |  | 0.75 | Premium |  | 80000 | 63000 |  |  | 76000 | 323 | 80 | 78 | [8 empty] | Federally-Regulated Consumer Product | 10/12/2018 |  | 11/26/2018
Johnson Controls, Inc. | LUXAIRE BY JOHNSON CONTROLS | TM8V080C16MP11 | LPG | Induced Draft | True | False | 1 | False | Horizontal |  | None | Non-Condensing | Two-Stage Modulating |  | 0.75 | Premium |  | 80000 | 63000 |  |  | 76000 | 323 | 80 | 78 | [8 empty] | Federally-Regulated Consumer Product | 10/12/2018 |  | 11/26/2018
Johnson Controls, Inc. | LUXAIRE BY JOHNSON CONTROLS | TM8V080C16MP11 | LPG | Induced Draft | True | False | 1 | False | Up |  | None | Non-Condensing | Two-Stage Modulating |  | 0.75 | Premium |  | 80000 | 63000 |  |  | 76000 | 323 | 80 | 78 | [8 empty] | Federally-Regulated Consumer Product | 10/12/2018 |  | 11/26/2018
Johnson Controls, Inc. | LUXAIRE BY JOHNSON CONTROLS | PCG4B480652X1 | Natural Gas | Induced Draft | True | True | 1 | False | Down |  | None | Non-Condensing | Single-Stage |  | 0.75 | Premium |  | 65000 | 52000 |  |  | 58000 | 320 | 81 | 78 | [8 empty] | Federally-Regulated Consumer Product | 10/12/2018 |  | 11/26/2018
Johnson Controls, Inc. | LUXAIRE BY JOHNSON CONTROLS | PCG4B480652X1 | Natural Gas | Induced Draft | True | True | 1 | False | Horizontal |  | None | Non-Condensing | Single-Stage |  | 0.75 | Premium |  | 65000 | 52000 |  |  | 58000 | 320 | 81 | 78 | [8 empty] | Federally-Regulated Consumer Product | 10/12/2018 |  | 11/26/2018
Johnson Controls, Inc. | LUXAIRE BY JOHNSON CONTROLS | PCG4B480652X1 | LPG | Induced Draft | True | True | 1 | False | Down |  | None | Non-Condensing | Single-Stage |  | 0.75 | Premium |  | 65000 | 52000 |  |  | 58000 | 320 | 81 | 78 | [8 empty] | Federally-Regulated Consumer Product | 10/12/2018 |  | 11/26/2018
Johnson Controls, Inc. | LUXAIRE BY JOHNSON CONTROLS | PCG4B480652X1 | LPG | Induced Draft | True | True | 1 | False | Horizontal |  | None | Non-Condensing | Single-Stage |  | 0.75 | Premium |  | 65000 | 52000 |  |  | 58000 | 320 | 81 | 78 | [8 empty] | Federally-Regulated Consumer Product | 10/12/2018 |  | 11/26/2018
Johnson Controls, Inc. | LUXAIRE BY JOHNSON CONTROLS | TM9V080C16MP11 | Natural Gas | Induced Draft | True | False | 1 | False | Down |  | None | Condensing | Two-Stage Modulating |  | 0.75 | Premium |  | 80000 | 77000 |  |  | 79000 | 273 | 96 | 78 | [8 empty] | Federally-Regulated Consumer Product | 10/12/2018 |  | 11/26/2018
Johnson Controls, Inc. | LUXAIRE BY JOHNSON CONTROLS | TM9V080C16MP11 | Natural Gas | Induced Draft | True | False | 1 | False | Horizontal |  | None | Condensing | Two-Stage Modulating |  | 0.75 | Premium |  | 80000 | 77000 |  |  | 79000 | 273 | 96 | 78 | [8 empty] | Federally-Regulated Consumer Product | 10/12/2018 |  | 11/26/2018
Johnson Controls, Inc. | LUXAIRE BY JOHNSON CONTROLS | TM9V080C16MP11 | Natural Gas | Induced Draft | True | False | 1 | False | Up |  | None | Condensing | Two-Stage Modulating |  | 0.75 | Premium |  | 80000 | 77000 |  |  | 79000 | 273 | 96 | 78 | [8 empty] | Federally-Regulated Consumer Product | 10/12/2018 |  | 11/26/2018
Johnson Controls, Inc. | LUXAIRE BY JOHNSON CONTROLS | TM9V080C16MP11 | LPG | Induced Draft | True | False | 1 | False | Down |  | None | Condensing | Two-Stage Modulating |  | 0.75 | Premium |  | 80000 | 77000 |  |  | 79000 | 273 | 96 | 78 | [8 empty] | Federally-Regulated Consumer Product | 10/12/2018 |  | 11/26/2018
Johnson Controls, Inc. | LUXAIRE BY JOHNSON CONTROLS | TM9V080C16MP11 | LPG | Induced Draft | True | False | 1 | False | Horizontal |  | None | Condensing | Two-Stage Modulating |  | 0.75 | Premium |  | 80000 | 77000 |  |  | 79000 | 273 | 96 | 78 | [8 empty] | Federally-Regulated Consumer Product | 10/12/2018 |  | 11/26/2018
Johnson Controls, Inc. | LUXAIRE BY JOHNSON CONTROLS | TM9V080C16MP11 | LPG | Induced Draft | True | False | 1 | False | Up |  | None | Condensing | Two-Stage Modulating |  | 0.75 | Premium |  | 80000 | 77000 |  |  | 79000 | 273 | 96 | 78 | [8 empty] | Federally-Regulated Consumer Product | 10/12/2018 |  | 11/26/2018
Johnson Controls, Inc. | LUXAIRE BY JOHNSON CONTROLS | PHG4B481002X1 | Natural Gas | Induced Draft | True | True | 1 | False | Down |  | None | Non-Condensing | Single-Stage |  | 0.75 | Premium |  | 100000 | 80000 |  |  | 96000 | 513 | 81 | 78 | [8 empty] | Federally-Regulated Consumer Product | 10/12/2018 |  | 11/26/2018
Johnson Controls, Inc. | LUXAIRE BY JOHNSON CONTROLS | PHG4B481002X1 | Natural Gas | Induced Draft | True | True | 1 | False | Horizontal |  | None | Non-Condensing | Single-Stage |  | 0.75 | Premium |  | 100000 | 80000 |  |  | 96000 | 513 | 81 | 78 | [8 empty] | Federally-Regulated Consumer Product | 10/12/2018 |  | 11/26/2018
Johnson Controls, Inc. | LUXAIRE BY JOHNSON CONTROLS | PHG4B481002X1 | LPG | Induced Draft | True | True | 1 | False | Down |  | None | Non-Condensing | Single-Stage |  | 0.75 | Premium |  | 100000 | 80000 |  |  | 96000 | 513 | 81 | 78 | [8 empty] | Federally-Regulated Consumer Product | 10/12/2018 |  | 11/26/2018
Johnson Controls, Inc. | LUXAIRE BY JOHNSON CONTROLS | PHG4B481002X1 | LPG | Induced Draft | True | True | 1 | False | Horizontal |  | None | Non-Condensing | Single-Stage |  | 0.75 | Premium |  | 100000 | 80000 |  |  | 96000 | 513 | 81 | 78 | [8 empty] | Federally-Regulated Consumer Product | 10/12/2018 |  | 11/26/2018
Johnson Controls, Inc. | LUXAIRE BY JOHNSON CONTROLS | LPLC080B12MP12 | Natural Gas | Induced Draft | True | False | 1 | False | Down |  | None | Non-Condensing | Step Modulating |  | 0.5 | Premium |  | 80000 | 62000 |  |  | 77000 | 235 | 80 | 78 | [8 empty] | Federally-Regulated Consumer Product | 10/12/2018 |  | 11/26/2018
Johnson Controls, Inc. | LUXAIRE BY JOHNSON CONTROLS | LPLC080B12MP12 | Natural Gas | Induced Draft | True | False | 1 | False | Horizontal |  | None | Non-Condensing | Step Modulating |  | 0.5 | Premium |  | 80000 | 62000 |  |  | 77000 | 235 | 80 | 78 | [8 empty] | Federally-Regulated Consumer Product | 10/12/2018 |  | 11/26/2018
Johnson Controls, Inc. | LUXAIRE BY JOHNSON CONTROLS | LPLC080B12MP12 | Natural Gas | Induced Draft | True | False | 1 | False | Up |  | None | Non-Condensing | Step Modulating |  | 0.5 | Premium |  | 80000 | 62000 |  |  | 77000 | 235 | 80 | 78 | [8 empty] | Federally-Regulated Consumer Product | 10/12/2018 |  | 11/26/2018
Johnson Controls, Inc. | LUXAIRE BY JOHNSON CONTROLS | LPLC080B12MP12 | LPG | Induced Draft | True | False | 1 | False | Down |  | None | Non-Condensing | Step Modulating |  | 0.5 | Premium |  | 80000 | 62000 |  |  | 77000 | 235 | 80 | 78 | [8 empty] | Federally-Regulated Consumer Product | 10/12/2018 |  | 11/26/2018
Johnson Controls, Inc. | LUXAIRE BY JOHNSON CONTROLS | LPLC080B12MP12 | LPG | Induced Draft | True | False | 1 | False | Horizontal |  | None | Non-Condensing | Step Modulating |  | 0.5 | Premium |  | 80000 | 62000 |  |  | 77000 | 235 | 80 | 78 | [8 empty] | Federally-Regulated Consumer Product | 10/12/2018 |  | 11/26/2018
Johnson Controls, Inc. | LUXAIRE BY JOHNSON CONTROLS | LPLC080B12MP12 | LPG | Induced Draft | True | False | 1 | False | Up |  | None | Non-Condensing | Step Modulating |  | 0.5 | Premium |  | 80000 | 62000 |  |  | 77000 | 235 | 80 | 78 | [8 empty] | Federally-Regulated Consumer Product | 10/12/2018 |  | 11/26/2018
Johnson Controls, Inc. | LUXAIRE BY JOHNSON CONTROLS | TM9E080B12MP11 | Natural Gas | Induced Draft | True | False | 1 | False | Down |  | None | Condensing | Single-Stage |  | 0.5 | Premium |  | 80000 | 77000 |  |  | 83000 | 382 | 95 | 78 | [8 empty] | Federally-Regulated Consumer Product | 10/12/2018 |  | 11/26/2018
Johnson Controls, Inc. | LUXAIRE BY JOHNSON CONTROLS | TM9E080B12MP11 | Natural Gas | Induced Draft | True | False | 1 | False | Horizontal |  | None | Condensing | Single-Stage |  | 0.5 | Premium |  | 80000 | 77000 |  |  | 83000 | 382 | 95 | 78 | [8 empty] | Federally-Regulated Consumer Product | 10/12/2018 |  | 11/26/2018
Johnson Controls, Inc. | LUXAIRE BY JOHNSON CONTROLS | TM9E080B12MP11 | Natural Gas | Induced Draft | True | False | 1 | False | Up |  | None | Condensing | Single-Stage |  | 0.5 | Premium |  | 80000 | 77000 |  |  | 83000 | 382 | 95 | 78 | [8 empty] | Federally-Regulated Consumer Product | 10/12/2018 |  | 11/26/2018
Johnson Controls, Inc. | LUXAIRE BY JOHNSON CONTROLS | TM9E080B12MP11 | LPG | Induced Draft | True | False | 1 | False | Down |  | None | Condensing | Single-Stage |  | 0.5 | Premium |  | 80000 | 77000 |  |  | 83000 | 382 | 95 | 78 | [8 empty] | Federally-Regulated Consumer Product | 10/12/2018 |  | 11/26/2018
Johnson Controls, Inc. | LUXAIRE BY JOHNSON CONTROLS | TM9E080B12MP11 | LPG | Induced Draft | True | False | 1 | False | Horizontal |  | None | Condensing | Single-Stage |  | 0.5 | Premium |  | 80000 | 77000 |  |  | 83000 | 382 | 95 | 78 | [8 empty] | Federally-Regulated Consumer Product | 10/12/2018 |  | 11/26/2018
Johnson Controls, Inc. | LUXAIRE BY JOHNSON CONTROLS | TM9E080B12MP11 | LPG | Induced Draft | True | False | 1 | False | Up |  | None | Condensing | Single-Stage |  | 0.5 | Premium |  | 80000 | 77000 |  |  | 83000 | 382 | 95 | 78 | [8 empty] | Federally-Regulated Consumer Product | 10/12/2018 |  | 11/26/2018
Johnson Controls, Inc. | LUXAIRE BY JOHNSON CONTROLS | LPLC080C16MP12 | Natural Gas | Induced Draft | True | False | 1 | False | Down |  | None | Non-Condensing | Step Modulating |  | 0.75 | Premium |  | 80000 | 62000 |  |  | 77000 | 199 | 80 | 78 | [8 empty] | Federally-Regulated Consumer Product | 10/12/2018 |  | 11/26/2018
Johnson Controls, Inc. | LUXAIRE BY JOHNSON CONTROLS | LPLC080C16MP12 | Natural Gas | Induced Draft | True | False | 1 | False | Horizontal |  | None | Non-Condensing | Step Modulating |  | 0.75 | Premium |  | 80000 | 62000 |  |  | 77000 | 199 | 80 | 78 | [8 empty] | Federally-Regulated Consumer Product | 10/12/2018 |  | 11/26/2018
Johnson Controls, Inc. | LUXAIRE BY JOHNSON CONTROLS | LPLC080C16MP12 | Natural Gas | Induced Draft | True | False | 1 | False | Up |  | None | Non-Condensing | Step Modulating |  | 0.75 | Premium |  | 80000 | 62000 |  |  | 77000 | 199 | 80 | 78 | [8 empty] | Federally-Regulated Consumer Product | 10/12/2018 |  | 11/26/2018
Johnson Controls, Inc. | LUXAIRE BY JOHNSON CONTROLS | LPLC080C16MP12 | LPG | Induced Draft | True | False | 1 | False | Down |  | None | Non-Condensing | Step Modulating |  | 0.75 | Premium |  | 80000 | 62000 |  |  | 77000 | 199 | 80 | 78 | [8 empty] | Federally-Regulated Consumer Product | 10/12/2018 |  | 11/26/2018
Johnson Controls, Inc. | LUXAIRE BY JOHNSON CONTROLS | LPLC080C16MP12 | LPG | Induced Draft | True | False | 1 | False | Horizontal |  | None | Non-Condensing | Step Modulating |  | 0.75 | Premium |  | 80000 | 62000 |  |  | 77000 | 199 | 80 | 78 | [8 empty] | Federally-Regulated Consumer Product | 10/12/2018 |  | 11/26/2018
Johnson Controls, Inc. | LUXAIRE BY JOHNSON CONTROLS | LPLC080C16MP12 | LPG | Induced Draft | True | False | 1 | False | Up |  | None | Non-Condensing | Step Modulating |  | 0.75 | Premium |  | 80000 | 62000 |  |  | 77000 | 199 | 80 | 78 | [8 empty] | Federally-Regulated Consumer Product | 10/12/2018 |  | 11/26/2018
Johnson Controls, Inc. | LUXAIRE BY JOHNSON CONTROLS | PCG4A361002X1 | Natural Gas | Induced Draft | True | True | 1 | False | Down |  | None | Non-Condensing | Single-Stage |  | 0.75 | Premium |  | 100000 | 80000 |  |  | 96000 | 637 | 81 | 78 | [8 empty] | Federally-Regulated Consumer Product | 10/12/2018 |  | 11/26/2018
Johnson Controls, Inc. | LUXAIRE BY JOHNSON CONTROLS | PCG4A361002X1 | Natural Gas | Induced Draft | True | True | 1 | False | Horizontal |  | None | Non-Condensing | Single-Stage |  | 0.75 | Premium |  | 100000 | 80000 |  |  | 96000 | 637 | 81 | 78 | [8 empty] | Federally-Regulated Consumer Product | 10/12/2018 |  | 11/26/2018
Johnson Controls, Inc. | LUXAIRE BY JOHNSON CONTROLS | PCG4A361002X1 | LPG | Induced Draft | True | True | 1 | False | Down |  | None | Non-Condensing | Single-Stage |  | 0.75 | Premium |  | 100000 | 80000 |  |  | 96000 | 637 | 81 | 78 | [8 empty] | Federally-Regulated Consumer Product | 10/12/2018 |  | 11/26/2018
Johnson Controls, Inc. | LUXAIRE BY JOHNSON CONTROLS | PCG4A361002X1 | LPG | Induced Draft | True | True | 1 | False | Horizontal |  | None | Non-Condensing | Single-Stage |  | 0.75 | Premium |  | 100000 | 80000 |  |  | 96000 | 637 | 81 | 78 | [8 empty] | Federally-Regulated Consumer Product | 10/12/2018 |  | 11/26/2018
Johnson Controls, Inc. | LUXAIRE BY JOHNSON CONTROLS | TM9Y040A10MP11 | Natural Gas | Induced Draft | True | False | 1 | False | Down |  | None | Condensing | Two-Stage Modulating |  | 0.5 | Premium |  | 40000 | 38000 |  |  | 30000 | 180 | 96 | 78 | [8 empty] | Federally-Regulated Consumer Product | 10/12/2018 |  | 11/26/2018
Johnson Controls, Inc. | LUXAIRE BY JOHNSON CONTROLS | TM9Y040A10MP11 | Natural Gas | Induced Draft | True | False | 1 | False | Horizontal |  | None | Condensing | Two-Stage Modulating |  | 0.5 | Premium |  | 40000 | 38000 |  |  | 30000 | 180 | 96 | 78 | [8 empty] | Federally-Regulated Consumer Product | 10/12/2018 |  | 11/26/2018
Johnson Controls, Inc. | LUXAIRE BY JOHNSON CONTROLS | TM9Y040A10MP11 | Natural Gas | Induced Draft | True | False | 1 | False | Up |  | None | Condensing | Two-Stage Modulating |  | 0.5 | Premium |  | 40000 | 38000 |  |  | 30000 | 180 | 96 | 78 | [8 empty] | Federally-Regulated Consumer Product | 10/12/2018 |  | 11/26/2018
Johnson Controls, Inc. | LUXAIRE BY JOHNSON CONTROLS | TM9Y040A10MP11 | LPG | Induced Draft | True | False | 1 | False | Down |  | None | Condensing | Two-Stage Modulating |  | 0.5 | Premium |  | 40000 | 38000 |  |  | 30000 | 180 | 96 | 78 | [8 empty] | Federally-Regulated Consumer Product | 10/12/2018 |  | 11/26/2018
Johnson Controls, Inc. | LUXAIRE BY JOHNSON CONTROLS | TM9Y040A10MP11 | LPG | Induced Draft | True | False | 1 | False | Horizontal |  | None | Condensing | Two-Stage Modulating |  | 0.5 | Premium |  | 40000 | 38000 |  |  | 30000 | 180 | 96 | 78 | [8 empty] | Federally-Regulated Consumer Product | 10/12/2018 |  | 11/26/2018
Johnson Controls, Inc. | LUXAIRE BY JOHNSON CONTROLS | TM9Y040A10MP11 | LPG | Induced Draft | True | False | 1 | False | Up |  | None | Condensing | Two-Stage Modulating |  | 0.5 | Premium |  | 40000 | 38000 |  |  | 30000 | 180 | 96 | 78 | [8 empty] | Federally-Regulated Consumer Product | 10/12/2018 |  | 11/26/2018
Johnson Controls, Inc. | LUXAIRE BY JOHNSON CONTROLS | PCG6A300502X1 | Natural Gas | Induced Draft | True | True | 1 | False | Down |  | None | Non-Condensing | Two-Stage Modulating |  | 0.33 | Premium |  | 50000 | 40000 |  |  | 38000 | 134 | 81 | 78 | [8 empty] | Federally-Regulated Consumer Product | 10/12/2018 |  | 11/26/2018
Johnson Controls, Inc. | LUXAIRE BY JOHNSON CONTROLS | PCG6A300502X1 | Natural Gas | Induced Draft | True | True | 1 | False | Horizontal |  | None | Non-Condensing | Two-Stage Modulating |  | 0.33 | Premium |  | 50000 | 40000 |  |  | 38000 | 134 | 81 | 78 | [8 empty] | Federally-Regulated Consumer Product | 10/12/2018 |  | 11/26/2018
Johnson Controls, Inc. | LUXAIRE BY JOHNSON CONTROLS | PCG6A300502X1 | LPG | Induced Draft | True | True | 1 | False | Down |  | None | Non-Condensing | Two-Stage Modulating |  | 0.33 | Premium |  | 50000 | 40000 |  |  | 38000 | 134 | 81 | 78 | [8 empty] | Federally-Regulated Consumer Product | 10/12/2018 |  | 11/26/2018
Johnson Controls, Inc. | LUXAIRE BY JOHNSON CONTROLS | PCG6A300502X1 | LPG | Induced Draft | True | True | 1 | False | Horizontal |  | None | Non-Condensing | Two-Stage Modulating |  | 0.33 | Premium |  | 50000 | 40000 |  |  | 38000 | 134 | 81 | 78 | [8 empty] | Federally-Regulated Consumer Product | 10/12/2018 |  | 11/26/2018
Johnson Controls, Inc. | LUXAIRE BY JOHNSON CONTROLS | TG8S060A10MP11 | Natural Gas | Induced Draft | True | False | 1 | False | Down |  | None | Non-Condensing | Single-Stage |  | 0.33 | Standard |  | 60000 | 48000 |  |  | 57000 | 585 | 80 | 78 | [8 empty] | Federally-Regulated Consumer Product | 10/12/2018 |  | 11/26/2018
Johnson Controls, Inc. | LUXAIRE BY JOHNSON CONTROLS | TG8S060A10MP11 | Natural Gas | Induced Draft | True | False | 1 | False | Horizontal |  | None | Non-Condensing | Single-Stage |  | 0.33 | Standard |  | 60000 | 48000 |  |  | 57000 | 585 | 80 | 78 | [8 empty] | Federally-Regulated Consumer Product | 10/12/2018 |  | 11/26/2018
Johnson Controls, Inc. | LUXAIRE BY JOHNSON CONTROLS | TG8S060A10MP11 | Natural Gas | Induced Draft | True | False | 1 | False | Up |  | None | Non-Condensing | Single-Stage |  | 0.33 | Standard |  | 60000 | 48000 |  |  | 57000 | 585 | 80 | 78 | [8 empty] | Federally-Regulated Consumer Product | 10/12/2018 |  | 11/26/2018
Johnson Controls, Inc. | LUXAIRE BY JOHNSON CONTROLS | TG8S060A10MP11 | LPG | Induced Draft | True | False | 1 | False | Down |  | None | Non-Condensing | Single-Stage |  | 0.33 | Standard |  | 60000 | 48000 |  |  | 57000 | 585 | 80 | 78 | [8 empty] | Federally-Regulated Consumer Product | 10/12/2018 |  | 11/26/2018
Johnson Controls, Inc. | LUXAIRE BY JOHNSON CONTROLS | TG8S060A10MP11 | LPG | Induced Draft | True | False | 1 | False | Horizontal |  | None | Non-Condensing | Single-Stage |  | 0.33 | Standard |  | 60000 | 48000 |  |  | 57000 | 585 | 80 | 78 | [8 empty] | Federally-Regulated Consumer Product | 10/12/2018 |  | 11/26/2018
Johnson Controls, Inc. | LUXAIRE BY JOHNSON CONTROLS | TG8S060A10MP11 | LPG | Induced Draft | True | False | 1 | False | Up |  | None | Non-Condensing | Single-Stage |  | 0.33 | Standard |  | 60000 | 48000 |  |  | 57000 | 585 | 80 | 78 | [8 empty] | Federally-Regulated Consumer Product | 10/12/2018 |  | 11/26/2018
Johnson Controls, Inc. | LUXAIRE BY JOHNSON CONTROLS | TM9E040A10MP11 | Natural Gas | Induced Draft | True | False | 1 | False | Down |  | None | Condensing | Single-Stage |  | 0.5 | Premium |  | 40000 | 38000 |  |  | 33000 | 195 | 95 | 78 | [8 empty] | Federally-Regulated Consumer Product | 10/12/2018 |  | 11/26/2018
Johnson Controls, Inc. | LUXAIRE BY JOHNSON CONTROLS | TM9E040A10MP11 | Natural Gas | Induced Draft | True | False | 1 | False | Horizontal |  | None | Condensing | Single-Stage |  | 0.5 | Premium |  | 40000 | 38000 |  |  | 33000 | 195 | 95 | 78 | [8 empty] | Federally-Regulated Consumer Product | 10/12/2018 |  | 11/26/2018
Johnson Controls, Inc. | LUXAIRE BY JOHNSON CONTROLS | TM9E040A10MP11 | Natural Gas | Induced Draft | True | False | 1 | False | Up |  | None | Condensing | Single-Stage |  | 0.5 | Premium |  | 40000 | 38000 |  |  | 33000 | 195 | 95 | 78 | [8 empty] | Federally-Regulated Consumer Product | 10/12/2018 |  | 11/26/2018
Johnson Controls, Inc. | LUXAIRE BY JOHNSON CONTROLS | TM9E040A10MP11 | LPG | Induced Draft | True | False | 1 | False | Down |  | None | Condensing | Single-Stage |  | 0.5 | Premium |  | 40000 | 38000 |  |  | 33000 | 195 | 95 | 78 | [8 empty] | Federally-Regulated Consumer Product | 10/12/2018 |  | 11/26/2018
Johnson Controls, Inc. | LUXAIRE BY JOHNSON CONTROLS | TM9E040A10MP11 | LPG | Induced Draft | True | False | 1 | False | Horizontal |  | None | Condensing | Single-Stage |  | 0.5 | Premium |  | 40000 | 38000 |  |  | 33000 | 195 | 95 | 78 | [8 empty] | Federally-Regulated Consumer Product | 10/12/2018 |  | 11/26/2018
Johnson Controls, Inc. | LUXAIRE BY JOHNSON CONTROLS | TM9E040A10MP11 | LPG | Induced Draft | True | False | 1 | False | Up |  | None | Condensing | Single-Stage |  | 0.5 | Premium |  | 40000 | 38000 |  |  | 33000 | 195 | 95 | 78 | [8 empty] | Federally-Regulated Consumer Product | 10/12/2018 |  | 11/26/2018
Johnson Controls, Inc. | LUXAIRE BY JOHNSON CONTROLS | TM9Y100C20MP11 | Natural Gas | Induced Draft | True | False | 1 | False | Down |  | None | Condensing | Two-Stage Modulating |  | 1 | Premium |  | 100000 | 96000 |  |  | 94000 | 386 | 96 | 78 | [8 empty] | Federally-Regulated Consumer Product | 10/12/2018 |  | 11/26/2018
Johnson Controls, Inc. | LUXAIRE BY JOHNSON CONTROLS | TM9Y100C20MP11 | Natural Gas | Induced Draft | True | False | 1 | False | Horizontal |  | None | Condensing | Two-Stage Modulating |  | 1 | Premium |  | 100000 | 96000 |  |  | 94000 | 386 | 96 | 78 | [8 empty] | Federally-Regulated Consumer Product | 10/12/2018 |  | 11/26/2018
Johnson Controls, Inc. | LUXAIRE BY JOHNSON CONTROLS | TM9Y100C20MP11 | Natural Gas | Induced Draft | True | False | 1 | False | Up |  | None | Condensing | Two-Stage Modulating |  | 1 | Premium |  | 100000 | 96000 |  |  | 94000 | 386 | 96 | 78 | [8 empty] | Federally-Regulated Consumer Product | 10/12/2018 |  | 11/26/2018
Johnson Controls, Inc. | LUXAIRE BY JOHNSON CONTROLS | TM9Y100C20MP11 | LPG | Induced Draft | True | False | 1 | False | Down |  | None | Condensing | Two-Stage Modulating |  | 1 | Premium |  | 100000 | 96000 |  |  | 94000 | 386 | 96 | 78 | [8 empty] | Federally-Regulated Consumer Product | 10/12/2018 |  | 11/26/2018
Johnson Controls, Inc. | LUXAIRE BY JOHNSON CONTROLS | TM9Y100C20MP11 | LPG | Induced Draft | True | False | 1 | False | Horizontal |  | None | Condensing | Two-Stage Modulating |  | 1 | Premium |  | 100000 | 96000 |  |  | 94000 | 386 | 96 | 78 | [8 empty] | Federally-Regulated Consumer Product | 10/12/2018 |  | 11/26/2018
Johnson Controls, Inc. | LUXAIRE BY JOHNSON CONTROLS | TM9Y100C20MP11 | LPG | Induced Draft | True | False | 1 | False | Up |  | None | Condensing | Two-Stage Modulating |  | 1 | Premium |  | 100000 | 96000 |  |  | 94000 | 386 | 96 | 78 | [8 empty] | Federally-Regulated Consumer Product | 10/12/2018 |  | 11/26/2018
Johnson Controls, Inc. | LUXAIRE BY JOHNSON CONTROLS | TG9S080B12MP11 | Natural Gas | Induced Draft | True | False | 1 | False | Down |  | None | Condensing | Single-Stage |  | 0.5 | Standard |  | 80000 | 78000 |  |  | 80000 | 960 | 95.5 | 78 | [8 empty] | Federally-Regulated Consumer Product | 10/10/2018 |  | 11/26/2018
Johnson Controls, Inc. | LUXAIRE BY JOHNSON CONTROLS | TG9S080B12MP11 | Natural Gas | Induced Draft | True | False | 1 | False | Horizontal |  | None | Condensing | Single-Stage |  | 0.5 | Standard |  | 80000 | 78000 |  |  | 80000 | 960 | 95.5 | 78 | [8 empty] | Federally-Regulated Consumer Product | 10/10/2018 |  | 11/26/2018
Johnson Controls, Inc. | LUXAIRE BY JOHNSON CONTROLS | TG9S080B12MP11 | Natural Gas | Induced Draft | True | False | 1 | False | Up |  | None | Condensing | Single-Stage |  | 0.5 | Standard |  | 80000 | 78000 |  |  | 80000 | 960 | 95.5 | 78 | [8 empty] | Federally-Regulated Consumer Product | 10/10/2018 |  | 11/26/2018
Johnson Controls, Inc. | LUXAIRE BY JOHNSON CONTROLS | TG9S080B12MP11 | LPG | Induced Draft | True | False | 1 | False | Down |  | None | Condensing | Single-Stage |  | 0.5 | Standard |  | 80000 | 78000 |  |  | 80000 | 960 | 95.5 | 78 | [8 empty] | Federally-Regulated Consumer Product | 10/10/2018 |  | 11/26/2018
Johnson Controls, Inc. | LUXAIRE BY JOHNSON CONTROLS | TG9S080B12MP11 | LPG | Induced Draft | True | False | 1 | False | Horizontal |  | None | Condensing | Single-Stage |  | 0.5 | Standard |  | 80000 | 78000 |  |  | 80000 | 960 | 95.5 | 78 | [8 empty] | Federally-Regulated Consumer Product | 10/10/2018 |  | 11/26/2018
Johnson Controls, Inc. | LUXAIRE BY JOHNSON CONTROLS | TG9S080B12MP11 | LPG | Induced Draft | True | False | 1 | False | Up |  | None | Condensing | Single-Stage |  | 0.5 | Standard |  | 80000 | 78000 |  |  | 80000 | 960 | 95.5 | 78 | [8 empty] | Federally-Regulated Consumer Product | 10/10/2018 |  | 11/26/2018
Johnson Controls, Inc. | LUXAIRE BY JOHNSON CONTROLS | PHG4B481252X1 | Natural Gas | Induced Draft | True | True | 1 | False | Down |  | None | Non-Condensing | Single-Stage |  | 0.75 | Premium |  | 125000 | 100000 |  |  | 114000 | 925 | 81 | 78 | [8 empty] | Federally-Regulated Consumer Product | 10/12/2018 |  | 11/26/2018
Johnson Controls, Inc. | LUXAIRE BY JOHNSON CONTROLS | PHG4B481252X1 | Natural Gas | Induced Draft | True | True | 1 | False | Horizontal |  | None | Non-Condensing | Single-Stage |  | 0.75 | Premium |  | 125000 | 100000 |  |  | 114000 | 925 | 81 | 78 | [8 empty] | Federally-Regulated Consumer Product | 10/12/2018 |  | 11/26/2018
Johnson Controls, Inc. | LUXAIRE BY JOHNSON CONTROLS | PHG4B481252X1 | LPG | Induced Draft | True | True | 1 | False | Down |  | None | Non-Condensing | Single-Stage |  | 0.75 | Premium |  | 125000 | 100000 |  |  | 114000 | 925 | 81 | 78 | [8 empty] | Federally-Regulated Consumer Product | 10/12/2018 |  | 11/26/2018
Johnson Controls, Inc. | LUXAIRE BY JOHNSON CONTROLS | PHG4B481252X1 | LPG | Induced Draft | True | True | 1 | False | Horizontal |  | None | Non-Condensing | Single-Stage |  | 0.75 | Premium |  | 125000 | 100000 |  |  | 114000 | 925 | 81 | 78 | [8 empty] | Federally-Regulated Consumer Product | 10/12/2018 |  | 11/26/2018
Johnson Controls, Inc. | LUXAIRE BY JOHNSON CONTROLS | TGLS130D20MP11 | Natural Gas | Induced Draft | True | False | 1 | False | Down |  | None | Non-Condensing | Single-Stage |  | 1 | Standard |  | 130000 | 104000 |  |  | 114000 | 1314 | 80 | 78 | [8 empty] | Federally-Regulated Consumer Product | 10/10/2018 |  | 11/26/2018
Johnson Controls, Inc. | LUXAIRE BY JOHNSON CONTROLS | TGLS130D20MP11 | Natural Gas | Induced Draft | True | False | 1 | False | Horizontal |  | None | Non-Condensing | Single-Stage |  | 1 | Standard |  | 130000 | 104000 |  |  | 114000 | 1314 | 80 | 78 | [8 empty] | Federally-Regulated Consumer Product | 10/10/2018 |  | 11/26/2018
Johnson Controls, Inc. | LUXAIRE BY JOHNSON CONTROLS | TGLS130D20MP11 | Natural Gas | Induced Draft | True | False | 1 | False | Up |  | None | Non-Condensing | Single-Stage |  | 1 | Standard |  | 130000 | 104000 |  |  | 114000 | 1314 | 80 | 78 | [8 empty] | Federally-Regulated Consumer Product | 10/10/2018 |  | 11/26/2018
Johnson Controls, Inc. | LUXAIRE BY JOHNSON CONTROLS | TGLS130D20MP11 | LPG | Induced Draft | True | False | 1 | False | Down |  | None | Non-Condensing | Single-Stage |  | 1 | Standard |  | 130000 | 104000 |  |  | 114000 | 1314 | 80 | 78 | [8 empty] | Federally-Regulated Consumer Product | 10/10/2018 |  | 11/26/2018
Johnson Controls, Inc. | LUXAIRE BY JOHNSON CONTROLS | TGLS130D20MP11 | LPG | Induced Draft | True | False | 1 | False | Horizontal |  | None | Non-Condensing | Single-Stage |  | 1 | Standard |  | 130000 | 104000 |  |  | 114000 | 1314 | 80 | 78 | [8 empty] | Federally-Regulated Consumer Product | 10/10/2018 |  | 11/26/2018
Johnson Controls, Inc. | LUXAIRE BY JOHNSON CONTROLS | TGLS130D20MP11 | LPG | Induced Draft | True | False | 1 | False | Up |  | None | Non-Condensing | Single-Stage |  | 1 | Standard |  | 130000 | 104000 |  |  | 114000 | 1314 | 80 | 78 | [8 empty] | Federally-Regulated Consumer Product | 10/10/2018 |  | 11/26/2018
Johnson Controls, Inc. | LUXAIRE BY JOHNSON CONTROLS | LP9C100C16MP12 | Natural Gas | Induced Draft | True | False | 1 | False | Down |  | None | Condensing | Step Modulating |  | 0.75 | Premium |  | 100000 | 97000 |  |  | 96000 | 536 | 97.7 | 78 | [8 empty] | Federally-Regulated Consumer Product | 10/10/2018 |  | 11/26/2018
Johnson Controls, Inc. | LUXAIRE BY JOHNSON CONTROLS | LP9C100C16MP12 | Natural Gas | Induced Draft | True | False | 1 | False | Horizontal |  | None | Condensing | Step Modulating |  | 0.75 | Premium |  | 100000 | 97000 |  |  | 96000 | 536 | 97.7 | 78 | [8 empty] | Federally-Regulated Consumer Product | 10/10/2018 |  | 11/26/2018
Johnson Controls, Inc. | LUXAIRE BY JOHNSON CONTROLS | LP9C100C16MP12 | Natural Gas | Induced Draft | True | False | 1 | False | Up |  | None | Condensing | Step Modulating |  | 0.75 | Premium |  | 100000 | 97000 |  |  | 96000 | 536 | 97.7 | 78 | [8 empty] | Federally-Regulated Consumer Product | 10/10/2018 |  | 11/26/2018
Johnson Controls, Inc. | LUXAIRE BY JOHNSON CONTROLS | LP9C100C16MP12 | LPG | Induced Draft | True | False | 1 | False | Down |  | None | Condensing | Step Modulating |  | 0.75 | Premium |  | 100000 | 97000 |  |  | 96000 | 536 | 97.7 | 78 | [8 empty] | Federally-Regulated Consumer Product | 10/10/2018 |  | 11/26/2018
Johnson Controls, Inc. | LUXAIRE BY JOHNSON CONTROLS | LP9C100C16MP12 | LPG | Induced Draft | True | False | 1 | False | Horizontal |  | None | Condensing | Step Modulating |  | 0.75 | Premium |  | 100000 | 97000 |  |  | 96000 | 536 | 97.7 | 78 | [8 empty] | Federally-Regulated Consumer Product | 10/10/2018 |  | 11/26/2018
Johnson Controls, Inc. | LUXAIRE BY JOHNSON CONTROLS | LP9C100C16MP12 | LPG | Induced Draft | True | False | 1 | False | Up |  | None | Condensing | Step Modulating |  | 0.75 | Premium |  | 100000 | 97000 |  |  | 96000 | 536 | 97.7 | 78 | [8 empty] | Federally-Regulated Consumer Product | 10/10/2018 |  | 11/26/2018
Johnson Controls, Inc. | LUXAIRE BY JOHNSON CONTROLS | LPLC060A12MP12 | Natural Gas | Induced Draft | True | False | 1 | False | Down |  | None | Non-Condensing | Step Modulating |  | 0.5 | Premium |  | 60000 | 47000 |  |  | 58000 | 167 | 80 | 78 | [8 empty] | Federally-Regulated Consumer Product | 10/10/2018 |  | 11/26/2018
Johnson Controls, Inc. | LUXAIRE BY JOHNSON CONTROLS | LPLC060A12MP12 | Natural Gas | Induced Draft | True | False | 1 | False | Horizontal |  | None | Non-Condensing | Step Modulating |  | 0.5 | Premium |  | 60000 | 47000 |  |  | 58000 | 167 | 80 | 78 | [8 empty] | Federally-Regulated Consumer Product | 10/10/2018 |  | 11/26/2018
Johnson Controls, Inc. | LUXAIRE BY JOHNSON CONTROLS | LPLC060A12MP12 | Natural Gas | Induced Draft | True | False | 1 | False | Up |  | None | Non-Condensing | Step Modulating |  | 0.5 | Premium |  | 60000 | 47000 |  |  | 58000 | 167 | 80 | 78 | [8 empty] | Federally-Regulated Consumer Product | 10/10/2018 |  | 11/26/2018
Johnson Controls, Inc. | LUXAIRE BY JOHNSON CONTROLS | LPLC060A12MP12 | LPG | Induced Draft | True | False | 1 | False | Down |  | None | Non-Condensing | Step Modulating |  | 0.5 | Premium |  | 60000 | 47000 |  |  | 58000 | 167 | 80 | 78 | [8 empty] | Federally-Regulated Consumer Product | 10/10/2018 |  | 11/26/2018
Johnson Controls, Inc. | LUXAIRE BY JOHNSON CONTROLS | LPLC060A12MP12 | LPG | Induced Draft | True | False | 1 | False | Horizontal |  | None | Non-Condensing | Step Modulating |  | 0.5 | Premium |  | 60000 | 47000 |  |  | 58000 | 167 | 80 | 78 | [8 empty] | Federally-Regulated Consumer Product | 10/10/2018 |  | 11/26/2018
Johnson Controls, Inc. | LUXAIRE BY JOHNSON CONTROLS | LPLC060A12MP12 | LPG | Induced Draft | True | False | 1 | False | Up |  | None | Non-Condensing | Step Modulating |  | 0.5 | Premium |  | 60000 | 47000 |  |  | 58000 | 167 | 80 | 78 | [8 empty] | Federally-Regulated Consumer Product | 10/10/2018 |  | 11/26/2018
Johnson Controls, Inc. | LUXAIRE BY JOHNSON CONTROLS | PHG4A300752X1 | Natural Gas | Induced Draft | True | True | 1 | False | Down |  | None | Non-Condensing | Single-Stage |  | 0.5 | Premium |  | 75000 | 60000 |  |  | 77000 | 350 | 81 | 78 | [8 empty] | Federally-Regulated Consumer Product | 10/10/2018 |  | 11/26/2018
Johnson Controls, Inc. | LUXAIRE BY JOHNSON CONTROLS | PHG4A300752X1 | Natural Gas | Induced Draft | True | True | 1 | False | Horizontal |  | None | Non-Condensing | Single-Stage |  | 0.5 | Premium |  | 75000 | 60000 |  |  | 77000 | 350 | 81 | 78 | [8 empty] | Federally-Regulated Consumer Product | 10/10/2018 |  | 11/26/2018
Johnson Controls, Inc. | LUXAIRE BY JOHNSON CONTROLS | PHG4A300752X1 | LPG | Induced Draft | True | True | 1 | False | Down |  | None | Non-Condensing | Single-Stage |  | 0.5 | Premium |  | 75000 | 60000 |  |  | 77000 | 350 | 81 | 78 | [8 empty] | Federally-Regulated Consumer Product | 10/10/2018 |  | 11/26/2018
Johnson Controls, Inc. | LUXAIRE BY JOHNSON CONTROLS | PHG4A300752X1 | LPG | Induced Draft | True | True | 1 | False | Horizontal |  | None | Non-Condensing | Single-Stage |  | 0.5 | Premium |  | 75000 | 60000 |  |  | 77000 | 350 | 81 | 78 | [8 empty] | Federally-Regulated Consumer Product | 10/10/2018 |  | 11/26/2018
Johnson Controls, Inc. | LUXAIRE BY JOHNSON CONTROLS | PCG4B600652X1 | Natural Gas | Induced Draft | True | True | 1 | False | Down |  | None | Non-Condensing | Single-Stage |  | 1 | Premium |  | 65000 | 52000 |  |  | 58000 | 302 | 81 | 78 | [8 empty] | Federally-Regulated Consumer Product | 10/12/2018 |  | 11/26/2018
Johnson Controls, Inc. | LUXAIRE BY JOHNSON CONTROLS | PCG4B600652X1 | Natural Gas | Induced Draft | True | True | 1 | False | Horizontal |  | None | Non-Condensing | Single-Stage |  | 1 | Premium |  | 65000 | 52000 |  |  | 58000 | 302 | 81 | 78 | [8 empty] | Federally-Regulated Consumer Product | 10/12/2018 |  | 11/26/2018
Johnson Controls, Inc. | LUXAIRE BY JOHNSON CONTROLS | PCG4B600652X1 | LPG | Induced Draft | True | True | 1 | False | Down |  | None | Non-Condensing | Single-Stage |  | 1 | Premium |  | 65000 | 52000 |  |  | 58000 | 302 | 81 | 78 | [8 empty] | Federally-Regulated Consumer Product | 10/12/2018 |  | 11/26/2018
Johnson Controls, Inc. | LUXAIRE BY JOHNSON CONTROLS | PCG4B600652X1 | LPG | Induced Draft | True | True | 1 | False | Horizontal |  | None | Non-Condensing | Single-Stage |  | 1 | Premium |  | 65000 | 52000 |  |  | 58000 | 302 | 81 | 78 | [8 empty] | Federally-Regulated Consumer Product | 10/12/2018 |  | 11/26/2018
Johnson Controls, Inc. | LUXAIRE BY JOHNSON CONTROLS | TM8X100C16MP11 | Natural Gas | Induced Draft | True | False | 1 | False | Down |  | None | Non-Condensing | Single-Stage |  | 0.5 | Premium |  | 100000 | 80000 |  |  | 98000 | 431 | 80 | 78 | [8 empty] | Federally-Regulated Consumer Product | 10/12/2018 |  | 11/26/2018
Johnson Controls, Inc. | LUXAIRE BY JOHNSON CONTROLS | TM8X100C16MP11 | Natural Gas | Induced Draft | True | False | 1 | False | Horizontal |  | None | Non-Condensing | Single-Stage |  | 0.5 | Premium |  | 100000 | 80000 |  |  | 98000 | 431 | 80 | 78 | [8 empty] | Federally-Regulated Consumer Product | 10/12/2018 |  | 11/26/2018
Johnson Controls, Inc. | LUXAIRE BY JOHNSON CONTROLS | TM8X100C16MP11 | Natural Gas | Induced Draft | True | False | 1 | False | Up |  | None | Non-Condensing | Single-Stage |  | 0.5 | Premium |  | 100000 | 80000 |  |  | 98000 | 431 | 80 | 78 | [8 empty] | Federally-Regulated Consumer Product | 10/12/2018 |  | 11/26/2018
Johnson Controls, Inc. | LUXAIRE BY JOHNSON CONTROLS | TM8X100C16MP11 | LPG | Induced Draft | True | False | 1 | False | Down |  | None | Non-Condensing | Single-Stage |  | 0.5 | Premium |  | 100000 | 80000 |  |  | 98000 | 431 | 80 | 78 | [8 empty] | Federally-Regulated Consumer Product | 10/12/2018 |  | 11/26/2018
Johnson Controls, Inc. | LUXAIRE BY JOHNSON CONTROLS | TM8X100C16MP11 | LPG | Induced Draft | True | False | 1 | False | Horizontal |  | None | Non-Condensing | Single-Stage |  | 0.5 | Premium |  | 100000 | 80000 |  |  | 98000 | 431 | 80 | 78 | [8 empty] | Federally-Regulated Consumer Product | 10/12/2018 |  | 11/26/2018
Johnson Controls, Inc. | LUXAIRE BY JOHNSON CONTROLS | TM8X100C16MP11 | LPG | Induced Draft | True | False | 1 | False | Up |  | None | Non-Condensing | Single-Stage |  | 0.5 | Premium |  | 100000 | 80000 |  |  | 98000 | 431 | 80 | 78 | [8 empty] | Federally-Regulated Consumer Product | 10/12/2018 |  | 11/26/2018
Johnson Controls, Inc. | LUXAIRE BY JOHNSON CONTROLS | TM8Y080C16MP11 | Natural Gas | Induced Draft | True | False | 1 | False | Down |  | None | Non-Condensing | Two-Stage Modulating |  | 0.75 | Premium |  | 80000 | 63000 |  |  | 76000 | 323 | 80 | 78 | [8 empty] | Federally-Regulated Consumer Product | 10/10/2018 |  | 11/26/2018
Johnson Controls, Inc. | LUXAIRE BY JOHNSON CONTROLS | TM8Y080C16MP11 | Natural Gas | Induced Draft | True | False | 1 | False | Horizontal |  | None | Non-Condensing | Two-Stage Modulating |  | 0.75 | Premium |  | 80000 | 63000 |  |  | 76000 | 323 | 80 | 78 | [8 empty] | Federally-Regulated Consumer Product | 10/10/2018 |  | 11/26/2018
Johnson Controls, Inc. | LUXAIRE BY JOHNSON CONTROLS | TM8Y080C16MP11 | Natural Gas | Induced Draft | True | False | 1 | False | Up |  | None | Non-Condensing | Two-Stage Modulating |  | 0.75 | Premium |  | 80000 | 63000 |  |  | 76000 | 323 | 80 | 78 | [8 empty] | Federally-Regulated Consumer Product | 10/10/2018 |  | 11/26/2018
Johnson Controls, Inc. | LUXAIRE BY JOHNSON CONTROLS | TM8Y080C16MP11 | LPG | Induced Draft | True | False | 1 | False | Down |  | None | Non-Condensing | Two-Stage Modulating |  | 0.75 | Premium |  | 80000 | 63000 |  |  | 76000 | 323 | 80 | 78 | [8 empty] | Federally-Regulated Consumer Product | 10/10/2018 |  | 11/26/2018
Johnson Controls, Inc. | LUXAIRE BY JOHNSON CONTROLS | TM8Y080C16MP11 | LPG | Induced Draft | True | False | 1 | False | Horizontal |  | None | Non-Condensing | Two-Stage Modulating |  | 0.75 | Premium |  | 80000 | 63000 |  |  | 76000 | 323 | 80 | 78 | [8 empty] | Federally-Regulated Consumer Product | 10/10/2018 |  | 11/26/2018
Johnson Controls, Inc. | LUXAIRE BY JOHNSON CONTROLS | TM8Y080C16MP11 | LPG | Induced Draft | True | False | 1 | False | Up |  | None | Non-Condensing | Two-Stage Modulating |  | 0.75 | Premium |  | 80000 | 63000 |  |  | 76000 | 323 | 80 | 78 | [8 empty] | Federally-Regulated Consumer Product | 10/10/2018 |  | 11/26/2018
Johnson Controls, Inc. | LUXAIRE BY JOHNSON CONTROLS | TMLV060A12MP11 | Natural Gas | Induced Draft | True | False | 1 | False | Down |  | None | Non-Condensing | Two-Stage Modulating |  | 0.5 | Premium |  | 60000 | 47000 |  |  | 57000 | 259 | 80 | 78 | [8 empty] | Federally-Regulated Consumer Product | 10/10/2018 |  | 11/26/2018
Johnson Controls, Inc. | LUXAIRE BY JOHNSON CONTROLS | TMLV060A12MP11 | Natural Gas | Induced Draft | True | False | 1 | False | Horizontal |  | None | Non-Condensing | Two-Stage Modulating |  | 0.5 | Premium |  | 60000 | 47000 |  |  | 57000 | 259 | 80 | 78 | [8 empty] | Federally-Regulated Consumer Product | 10/10/2018 |  | 11/26/2018
Johnson Controls, Inc. | LUXAIRE BY JOHNSON CONTROLS | TMLV060A12MP11 | Natural Gas | Induced Draft | True | False | 1 | False | Up |  | None | Non-Condensing | Two-Stage Modulating |  | 0.5 | Premium |  | 60000 | 47000 |  |  | 57000 | 259 | 80 | 78 | [8 empty] | Federally-Regulated Consumer Product | 10/10/2018 |  | 11/26/2018
Johnson Controls, Inc. | LUXAIRE BY JOHNSON CONTROLS | TMLV060A12MP11 | LPG | Induced Draft | True | False | 1 | False | Down |  | None | Non-Condensing | Two-Stage Modulating |  | 0.5 | Premium |  | 60000 | 47000 |  |  | 57000 | 259 | 80 | 78 | [8 empty] | Federally-Regulated Consumer Product | 10/10/2018 |  | 11/26/2018
Johnson Controls, Inc. | LUXAIRE BY JOHNSON CONTROLS | TMLV060A12MP11 | LPG | Induced Draft | True | False | 1 | False | Horizontal |  | None | Non-Condensing | Two-Stage Modulating |  | 0.5 | Premium |  | 60000 | 47000 |  |  | 57000 | 259 | 80 | 78 | [8 empty] | Federally-Regulated Consumer Product | 10/10/2018 |  | 11/26/2018
Johnson Controls, Inc. | LUXAIRE BY JOHNSON CONTROLS | TMLV060A12MP11 | LPG | Induced Draft | True | False | 1 | False | Up |  | None | Non-Condensing | Two-Stage Modulating |  | 0.5 | Premium |  | 60000 | 47000 |  |  | 57000 | 259 | 80 | 78 | [8 empty] | Federally-Regulated Consumer Product | 10/10/2018 |  | 11/26/2018
Johnson Controls, Inc. | LUXAIRE BY JOHNSON CONTROLS | LP9C060B12MP12 | Natural Gas | Induced Draft | True | False | 1 | False | Down |  | None | Condensing | Step Modulating |  | 0.5 | Premium |  | 60000 | 58000 |  |  | 48000 | 241 | 97.5 | 78 | [8 empty] | Federally-Regulated Consumer Product | 10/10/2018 |  | 11/26/2018
Johnson Controls, Inc. | LUXAIRE BY JOHNSON CONTROLS | LP9C060B12MP12 | Natural Gas | Induced Draft | True | False | 1 | False | Horizontal |  | None | Condensing | Step Modulating |  | 0.5 | Premium |  | 60000 | 58000 |  |  | 48000 | 241 | 97.5 | 78 | [8 empty] | Federally-Regulated Consumer Product | 10/10/2018 |  | 11/26/2018
Johnson Controls, Inc. | LUXAIRE BY JOHNSON CONTROLS | LP9C060B12MP12 | Natural Gas | Induced Draft | True | False | 1 | False | Up |  | None | Condensing | Step Modulating |  | 0.5 | Premium |  | 60000 | 58000 |  |  | 48000 | 241 | 97.5 | 78 | [8 empty] | Federally-Regulated Consumer Product | 10/10/2018 |  | 11/26/2018
Johnson Controls, Inc. | LUXAIRE BY JOHNSON CONTROLS | LP9C060B12MP12 | LPG | Induced Draft | True | False | 1 | False | Down |  | None | Condensing | Step Modulating |  | 0.5 | Premium |  | 60000 | 58000 |  |  | 48000 | 241 | 97.5 | 78 | [8 empty] | Federally-Regulated Consumer Product | 10/10/2018 |  | 11/26/2018
Johnson Controls, Inc. | LUXAIRE BY JOHNSON CONTROLS | LP9C060B12MP12 | LPG | Induced Draft | True | False | 1 | False | Horizontal |  | None | Condensing | Step Modulating |  | 0.5 | Premium |  | 60000 | 58000 |  |  | 48000 | 241 | 97.5 | 78 | [8 empty] | Federally-Regulated Consumer Product | 10/10/2018 |  | 11/26/2018
Johnson Controls, Inc. | LUXAIRE BY JOHNSON CONTROLS | LP9C060B12MP12 | LPG | Induced Draft | True | False | 1 | False | Up |  | None | Condensing | Step Modulating |  | 0.5 | Premium |  | 60000 | 58000 |  |  | 48000 | 241 | 97.5 | 78 | [8 empty] | Federally-Regulated Consumer Product | 10/10/2018 |  | 11/26/2018
Johnson Controls, Inc. | LUXAIRE BY JOHNSON CONTROLS | TG9S130D20MP11 | Natural Gas | Induced Draft | True | False | 1 | False | Down |  | None | Condensing | Single-Stage |  | 1 | Standard |  | 130000 | 125000 |  |  | 112000 | 1351 | 95.5 | 78 | [8 empty] | Federally-Regulated Consumer Product | 10/10/2018 |  | 11/26/2018
Johnson Controls, Inc. | LUXAIRE BY JOHNSON CONTROLS | TG9S130D20MP11 | Natural Gas | Induced Draft | True | False | 1 | False | Horizontal |  | None | Condensing | Single-Stage |  | 1 | Standard |  | 130000 | 125000 |  |  | 112000 | 1351 | 95.5 | 78 | [8 empty] | Federally-Regulated Consumer Product | 10/10/2018 |  | 11/26/2018
Johnson Controls, Inc. | LUXAIRE BY JOHNSON CONTROLS | TG9S130D20MP11 | Natural Gas | Induced Draft | True | False | 1 | False | Up |  | None | Condensing | Single-Stage |  | 1 | Standard |  | 130000 | 125000 |  |  | 112000 | 1351 | 95.5 | 78 | [8 empty] | Federally-Regulated Consumer Product | 10/10/2018 |  | 11/26/2018
Johnson Controls, Inc. | LUXAIRE BY JOHNSON CONTROLS | TG9S130D20MP11 | LPG | Induced Draft | True | False | 1 | False | Down |  | None | Condensing | Single-Stage |  | 1 | Standard |  | 130000 | 125000 |  |  | 112000 | 1351 | 95.5 | 78 | [8 empty] | Federally-Regulated Consumer Product | 10/10/2018 |  | 11/26/2018
Johnson Controls, Inc. | LUXAIRE BY JOHNSON CONTROLS | TG9S130D20MP11 | LPG | Induced Draft | True | False | 1 | False | Horizontal |  | None | Condensing | Single-Stage |  | 1 | Standard |  | 130000 | 125000 |  |  | 112000 | 1351 | 95.5 | 78 | [8 empty] | Federally-Regulated Consumer Product | 10/10/2018 |  | 11/26/2018
Johnson Controls, Inc. | LUXAIRE BY JOHNSON CONTROLS | TG9S130D20MP11 | LPG | Induced Draft | True | False | 1 | False | Up |  | None | Condensing | Single-Stage |  | 1 | Standard |  | 130000 | 125000 |  |  | 112000 | 1351 | 95.5 | 78 | [8 empty] | Federally-Regulated Consumer Product | 10/10/2018 |  | 11/26/2018
Johnson Controls, Inc. | LUXAIRE BY JOHNSON CONTROLS | TG9S040A08MP11 | Natural Gas | Induced Draft | True | False | 1 | False | Down |  | None | Condensing | Single-Stage |  | 0.5 | Standard |  | 40000 | 39000 |  |  | 31000 | 482 | 95.5 | 78 | [8 empty] | Federally-Regulated Consumer Product | 10/10/2018 |  | 11/26/2018
Johnson Controls, Inc. | LUXAIRE BY JOHNSON CONTROLS | TG9S040A08MP11 | Natural Gas | Induced Draft | True | False | 1 | False | Horizontal |  | None | Condensing | Single-Stage |  | 0.5 | Standard |  | 40000 | 39000 |  |  | 31000 | 482 | 95.5 | 78 | [8 empty] | Federally-Regulated Consumer Product | 10/10/2018 |  | 11/26/2018
Johnson Controls, Inc. | LUXAIRE BY JOHNSON CONTROLS | TG9S040A08MP11 | Natural Gas | Induced Draft | True | False | 1 | False | Up |  | None | Condensing | Single-Stage |  | 0.5 | Standard |  | 40000 | 39000 |  |  | 31000 | 482 | 95.5 | 78 | [8 empty] | Federally-Regulated Consumer Product | 10/10/2018 |  | 11/26/2018
Johnson Controls, Inc. | LUXAIRE BY JOHNSON CONTROLS | TG9S040A08MP11 | LPG | Induced Draft | True | False | 1 | False | Down |  | None | Condensing | Single-Stage |  | 0.5 | Standard |  | 40000 | 39000 |  |  | 31000 | 482 | 95.5 | 78 | [8 empty] | Federally-Regulated Consumer Product | 10/10/2018 |  | 11/26/2018
Johnson Controls, Inc. | LUXAIRE BY JOHNSON CONTROLS | TG9S040A08MP11 | LPG | Induced Draft | True | False | 1 | False | Horizontal |  | None | Condensing | Single-Stage |  | 0.5 | Standard |  | 40000 | 39000 |  |  | 31000 | 482 | 95.5 | 78 | [8 empty] | Federally-Regulated Consumer Product | 10/10/2018 |  | 11/26/2018
Johnson Controls, Inc. | LUXAIRE BY JOHNSON CONTROLS | TG9S040A08MP11 | LPG | Induced Draft | True | False | 1 | False | Up |  | None | Condensing | Single-Stage |  | 0.5 | Standard |  | 40000 | 39000 |  |  | 31000 | 482 | 95.5 | 78 | [8 empty] | Federally-Regulated Consumer Product | 10/10/2018 |  | 11/26/2018
Johnson Controls, Inc. | LUXAIRE BY JOHNSON CONTROLS | TG8S100B12MP11 | Natural Gas | Induced Draft | True | False | 1 | False | Down |  | None | Non-Condensing | Single-Stage |  | 0.33 | Standard |  | 100000 | 80000 |  |  | 96000 | 976 | 80 | 78 | [8 empty] | Federally-Regulated Consumer Product | 10/10/2018 |  | 11/26/2018
Johnson Controls, Inc. | LUXAIRE BY JOHNSON CONTROLS | TG8S100B12MP11 | Natural Gas | Induced Draft | True | False | 1 | False | Horizontal |  | None | Non-Condensing | Single-Stage |  | 0.33 | Standard |  | 100000 | 80000 |  |  | 96000 | 976 | 80 | 78 | [8 empty] | Federally-Regulated Consumer Product | 10/10/2018 |  | 11/26/2018
Johnson Controls, Inc. | LUXAIRE BY JOHNSON CONTROLS | TG8S100B12MP11 | Natural Gas | Induced Draft | True | False | 1 | False | Up |  | None | Non-Condensing | Single-Stage |  | 0.33 | Standard |  | 100000 | 80000 |  |  | 96000 | 976 | 80 | 78 | [8 empty] | Federally-Regulated Consumer Product | 10/10/2018 |  | 11/26/2018
Johnson Controls, Inc. | LUXAIRE BY JOHNSON CONTROLS | TG8S100B12MP11 | LPG | Induced Draft | True | False | 1 | False | Down |  | None | Non-Condensing | Single-Stage |  | 0.33 | Standard |  | 100000 | 80000 |  |  | 96000 | 976 | 80 | 78 | [8 empty] | Federally-Regulated Consumer Product | 10/10/2018 |  | 11/26/2018
Johnson Controls, Inc. | LUXAIRE BY JOHNSON CONTROLS | TG8S100B12MP11 | LPG | Induced Draft | True | False | 1 | False | Horizontal |  | None | Non-Condensing | Single-Stage |  | 0.33 | Standard |  | 100000 | 80000 |  |  | 96000 | 976 | 80 | 78 | [8 empty] | Federally-Regulated Consumer Product | 10/10/2018 |  | 11/26/2018
Johnson Controls, Inc. | LUXAIRE BY JOHNSON CONTROLS | TG8S100B12MP11 | LPG | Induced Draft | True | False | 1 | False | Up |  | None | Non-Condensing | Single-Stage |  | 0.33 | Standard |  | 100000 | 80000 |  |  | 96000 | 976 | 80 | 78 | [8 empty] | Federally-Regulated Consumer Product | 10/10/2018 |  | 11/26/2018
Johnson Controls, Inc. | LUXAIRE BY JOHNSON CONTROLS | TG9S080C22MP11 | Natural Gas | Induced Draft | True | False | 1 | False | Down |  | None | Condensing | Single-Stage |  | 1 | Standard |  | 80000 | 78000 |  |  | 80000 | 1006 | 95.5 | 78 | [8 empty] | Federally-Regulated Consumer Product | 10/10/2018 |  | 11/26/2018
Johnson Controls, Inc. | LUXAIRE BY JOHNSON CONTROLS | TG9S080C22MP11 | Natural Gas | Induced Draft | True | False | 1 | False | Horizontal |  | None | Condensing | Single-Stage |  | 1 | Standard |  | 80000 | 78000 |  |  | 80000 | 1006 | 95.5 | 78 | [8 empty] | Federally-Regulated Consumer Product | 10/10/2018 |  | 11/26/2018
Johnson Controls, Inc. | LUXAIRE BY JOHNSON CONTROLS | TG9S080C22MP11 | Natural Gas | Induced Draft | True | False | 1 | False | Up |  | None | Condensing | Single-Stage |  | 1 | Standard |  | 80000 | 78000 |  |  | 80000 | 1006 | 95.5 | 78 | [8 empty] | Federally-Regulated Consumer Product | 10/10/2018 |  | 11/26/2018
Johnson Controls, Inc. | LUXAIRE BY JOHNSON CONTROLS | TG9S080C22MP11 | LPG | Induced Draft | True | False | 1 | False | Down |  | None | Condensing | Single-Stage |  | 1 | Standard |  | 80000 | 78000 |  |  | 80000 | 1006 | 95.5 | 78 | [8 empty] | Federally-Regulated Consumer Product | 10/10/2018 |  | 11/26/2018
Johnson Controls, Inc. | LUXAIRE BY JOHNSON CONTROLS | TG9S080C22MP11 | LPG | Induced Draft | True | False | 1 | False | Horizontal |  | None | Condensing | Single-Stage |  | 1 | Standard |  | 80000 | 78000 |  |  | 80000 | 1006 | 95.5 | 78 | [8 empty] | Federally-Regulated Consumer Product | 10/10/2018 |  | 11/26/2018
Johnson Controls, Inc. | LUXAIRE BY JOHNSON CONTROLS | TG9S080C22MP11 | LPG | Induced Draft | True | False | 1 | False | Up |  | None | Condensing | Single-Stage |  | 1 | Standard |  | 80000 | 78000 |  |  | 80000 | 1006 | 95.5 | 78 | [8 empty] | Federally-Regulated Consumer Product | 10/10/2018 |  | 11/26/2018
Johnson Controls, Inc. | LUXAIRE BY JOHNSON CONTROLS | PHG4A300502X1 | Natural Gas | Induced Draft | True | True | 1 | False | Down |  | None | Non-Condensing | Single-Stage |  | 0.33 | Premium |  | 50000 | 40000 |  |  | 38000 | 147 | 81 | 78 | [8 empty] | Federally-Regulated Consumer Product | 10/12/2018 |  | 11/26/2018
Johnson Controls, Inc. | LUXAIRE BY JOHNSON CONTROLS | PHG4A300502X1 | Natural Gas | Induced Draft | True | True | 1 | False | Horizontal |  | None | Non-Condensing | Single-Stage |  | 0.33 | Premium |  | 50000 | 40000 |  |  | 38000 | 147 | 81 | 78 | [8 empty] | Federally-Regulated Consumer Product | 10/12/2018 |  | 11/26/2018
Johnson Controls, Inc. | LUXAIRE BY JOHNSON CONTROLS | PHG4A300502X1 | LPG | Induced Draft | True | True | 1 | False | Down |  | None | Non-Condensing | Single-Stage |  | 0.33 | Premium |  | 50000 | 40000 |  |  | 38000 | 147 | 81 | 78 | [8 empty] | Federally-Regulated Consumer Product | 10/12/2018 |  | 11/26/2018
Johnson Controls, Inc. | LUXAIRE BY JOHNSON CONTROLS | PHG4A300502X1 | LPG | Induced Draft | True | True | 1 | False | Horizontal |  | None | Non-Condensing | Single-Stage |  | 0.33 | Premium |  | 50000 | 40000 |  |  | 38000 | 147 | 81 | 78 | [8 empty] | Federally-Regulated Consumer Product | 10/12/2018 |  | 11/26/2018
Johnson Controls, Inc. | LUXAIRE BY JOHNSON CONTROLS | TM9Y080B12MP11 | Natural Gas | Induced Draft | True | False | 1 | False | Down |  | None | Condensing | Two-Stage Modulating |  | 0.5 | Premium |  | 80000 | 77000 |  |  | 79000 | 339 | 96 | 78 | [8 empty] | Federally-Regulated Consumer Product | 10/12/2018 |  | 11/26/2018
Johnson Controls, Inc. | LUXAIRE BY JOHNSON CONTROLS | TM9Y080B12MP11 | Natural Gas | Induced Draft | True | False | 1 | False | Horizontal |  | None | Condensing | Two-Stage Modulating |  | 0.5 | Premium |  | 80000 | 77000 |  |  | 79000 | 339 | 96 | 78 | [8 empty] | Federally-Regulated Consumer Product | 10/12/2018 |  | 11/26/2018
Johnson Controls, Inc. | LUXAIRE BY JOHNSON CONTROLS | TM9Y080B12MP11 | Natural Gas | Induced Draft | True | False | 1 | False | Up |  | None | Condensing | Two-Stage Modulating |  | 0.5 | Premium |  | 80000 | 77000 |  |  | 79000 | 339 | 96 | 78 | [8 empty] | Federally-Regulated Consumer Product | 10/12/2018 |  | 11/26/2018
Johnson Controls, Inc. | LUXAIRE BY JOHNSON CONTROLS | TM9Y080B12MP11 | LPG | Induced Draft | True | False | 1 | False | Down |  | None | Condensing | Two-Stage Modulating |  | 0.5 | Premium |  | 80000 | 77000 |  |  | 79000 | 339 | 96 | 78 | [8 empty] | Federally-Regulated Consumer Product | 10/12/2018 |  | 11/26/2018
Johnson Controls, Inc. | LUXAIRE BY JOHNSON CONTROLS | TM9Y080B12MP11 | LPG | Induced Draft | True | False | 1 | False | Horizontal |  | None | Condensing | Two-Stage Modulating |  | 0.5 | Premium |  | 80000 | 77000 |  |  | 79000 | 339 | 96 | 78 | [8 empty] | Federally-Regulated Consumer Product | 10/12/2018 |  | 11/26/2018
Johnson Controls, Inc. | LUXAIRE BY JOHNSON CONTROLS | TM9Y080B12MP11 | LPG | Induced Draft | True | False | 1 | False | Up |  | None | Condensing | Two-Stage Modulating |  | 0.5 | Premium |  | 80000 | 77000 |  |  | 79000 | 339 | 96 | 78 | [8 empty] | Federally-Regulated Consumer Product | 10/12/2018 |  | 11/26/2018
Johnson Controls, Inc. | LUXAIRE BY JOHNSON CONTROLS | PCG6A300752X1 | Natural Gas | Induced Draft | True | True | 1 | False | Down |  | None | Non-Condensing | Two-Stage Modulating |  | 0.5 | Premium |  | 75000 | 60000 |  |  | 76000 | 253 | 81 | 78 | [8 empty] | Federally-Regulated Consumer Product | 10/10/2018 |  | 11/26/2018
Johnson Controls, Inc. | LUXAIRE BY JOHNSON CONTROLS | PCG6A300752X1 | Natural Gas | Induced Draft | True | True | 1 | False | Horizontal |  | None | Non-Condensing | Two-Stage Modulating |  | 0.5 | Premium |  | 75000 | 60000 |  |  | 76000 | 253 | 81 | 78 | [8 empty] | Federally-Regulated Consumer Product | 10/10/2018 |  | 11/26/2018
Johnson Controls, Inc. | LUXAIRE BY JOHNSON CONTROLS | PCG6A300752X1 | LPG | Induced Draft | True | True | 1 | False | Down |  | None | Non-Condensing | Two-Stage Modulating |  | 0.5 | Premium |  | 75000 | 60000 |  |  | 76000 | 253 | 81 | 78 | [8 empty] | Federally-Regulated Consumer Product | 10/10/2018 |  | 11/26/2018
Johnson Controls, Inc. | LUXAIRE BY JOHNSON CONTROLS | PCG6A300752X1 | LPG | Induced Draft | True | True | 1 | False | Horizontal |  | None | Non-Condensing | Two-Stage Modulating |  | 0.5 | Premium |  | 75000 | 60000 |  |  | 76000 | 253 | 81 | 78 | [8 empty] | Federally-Regulated Consumer Product | 10/10/2018 |  | 11/26/2018
Johnson Controls, Inc. | LUXAIRE BY JOHNSON CONTROLS | TG8S120C20MP11 | Natural Gas | Induced Draft | True | False | 1 | False | Down |  | None | Non-Condensing | Single-Stage |  | 1 | Standard |  | 120000 | 96000 |  |  | 115000 | 1197 | 80 | 78 | [8 empty] | Federally-Regulated Consumer Product | 10/12/2018 |  | 11/26/2018
Johnson Controls, Inc. | LUXAIRE BY JOHNSON CONTROLS | TG8S120C20MP11 | Natural Gas | Induced Draft | True | False | 1 | False | Horizontal |  | None | Non-Condensing | Single-Stage |  | 1 | Standard |  | 120000 | 96000 |  |  | 115000 | 1197 | 80 | 78 | [8 empty] | Federally-Regulated Consumer Product | 10/12/2018 |  | 11/26/2018
Johnson Controls, Inc. | LUXAIRE BY JOHNSON CONTROLS | TG8S120C20MP11 | Natural Gas | Induced Draft | True | False | 1 | False | Up |  | None | Non-Condensing | Single-Stage |  | 1 | Standard |  | 120000 | 96000 |  |  | 115000 | 1197 | 80 | 78 | [8 empty] | Federally-Regulated Consumer Product | 10/12/2018 |  | 11/26/2018
Johnson Controls, Inc. | LUXAIRE BY JOHNSON CONTROLS | TG8S120C20MP11 | LPG | Induced Draft | True | False | 1 | False | Down |  | None | Non-Condensing | Single-Stage |  | 1 | Standard |  | 120000 | 96000 |  |  | 115000 | 1197 | 80 | 78 | [8 empty] | Federally-Regulated Consumer Product | 10/12/2018 |  | 11/26/2018
Johnson Controls, Inc. | LUXAIRE BY JOHNSON CONTROLS | TG8S120C20MP11 | LPG | Induced Draft | True | False | 1 | False | Horizontal |  | None | Non-Condensing | Single-Stage |  | 1 | Standard |  | 120000 | 96000 |  |  | 115000 | 1197 | 80 | 78 | [8 empty] | Federally-Regulated Consumer Product | 10/12/2018 |  | 11/26/2018
Johnson Controls, Inc. | LUXAIRE BY JOHNSON CONTROLS | TG8S120C20MP11 | LPG | Induced Draft | True | False | 1 | False | Up |  | None | Non-Condensing | Single-Stage |  | 1 | Standard |  | 120000 | 96000 |  |  | 115000 | 1197 | 80 | 78 | [8 empty] | Federally-Regulated Consumer Product | 10/12/2018 |  | 11/26/2018
Johnson Controls, Inc. | LUXAIRE BY JOHNSON CONTROLS | TM8X100C20MP11 | Natural Gas | Induced Draft | True | False | 1 | False | Down |  | None | Non-Condensing | Single-Stage |  | 0.75 | Premium |  | 100000 | 80000 |  |  | 97000 | 568 | 80 | 78 | [8 empty] | Federally-Regulated Consumer Product | 10/12/2018 |  | 11/26/2018
Johnson Controls, Inc. | LUXAIRE BY JOHNSON CONTROLS | TM8X100C20MP11 | Natural Gas | Induced Draft | True | False | 1 | False | Horizontal |  | None | Non-Condensing | Single-Stage |  | 0.75 | Premium |  | 100000 | 80000 |  |  | 97000 | 568 | 80 | 78 | [8 empty] | Federally-Regulated Consumer Product | 10/12/2018 |  | 11/26/2018
Johnson Controls, Inc. | LUXAIRE BY JOHNSON CONTROLS | TM8X100C20MP11 | Natural Gas | Induced Draft | True | False | 1 | False | Up |  | None | Non-Condensing | Single-Stage |  | 0.75 | Premium |  | 100000 | 80000 |  |  | 97000 | 568 | 80 | 78 | [8 empty] | Federally-Regulated Consumer Product | 10/12/2018 |  | 11/26/2018
Johnson Controls, Inc. | LUXAIRE BY JOHNSON CONTROLS | TM8X100C20MP11 | LPG | Induced Draft | True | False | 1 | False | Down |  | None | Non-Condensing | Single-Stage |  | 0.75 | Premium |  | 100000 | 80000 |  |  | 97000 | 568 | 80 | 78 | [8 empty] | Federally-Regulated Consumer Product | 10/12/2018 |  | 11/26/2018
Johnson Controls, Inc. | LUXAIRE BY JOHNSON CONTROLS | TM8X100C20MP11 | LPG | Induced Draft | True | False | 1 | False | Horizontal |  | None | Non-Condensing | Single-Stage |  | 0.75 | Premium |  | 100000 | 80000 |  |  | 97000 | 568 | 80 | 78 | [8 empty] | Federally-Regulated Consumer Product | 10/12/2018 |  | 11/26/2018
Johnson Controls, Inc. | LUXAIRE BY JOHNSON CONTROLS | TM8X100C20MP11 | LPG | Induced Draft | True | False | 1 | False | Up |  | None | Non-Condensing | Single-Stage |  | 0.75 | Premium |  | 100000 | 80000 |  |  | 97000 | 568 | 80 | 78 | [8 empty] | Federally-Regulated Consumer Product | 10/12/2018 |  | 11/26/2018
Johnson Controls, Inc. | LUXAIRE BY JOHNSON CONTROLS | TG8S080C22MP11 | Natural Gas | Induced Draft | True | False | 1 | False | Down |  | None | Non-Condensing | Single-Stage |  | 1 | Standard |  | 80000 | 64000 |  |  | 74000 | 1282 | 80 | 78 | [8 empty] | Federally-Regulated Consumer Product | 10/10/2018 |  | 11/26/2018
Johnson Controls, Inc. | LUXAIRE BY JOHNSON CONTROLS | TG8S080C22MP11 | Natural Gas | Induced Draft | True | False | 1 | False | Horizontal |  | None | Non-Condensing | Single-Stage |  | 1 | Standard |  | 80000 | 64000 |  |  | 74000 | 1282 | 80 | 78 | [8 empty] | Federally-Regulated Consumer Product | 10/10/2018 |  | 11/26/2018
Johnson Controls, Inc. | LUXAIRE BY JOHNSON CONTROLS | TG8S080C22MP11 | Natural Gas | Induced Draft | True | False | 1 | False | Up |  | None | Non-Condensing | Single-Stage |  | 1 | Standard |  | 80000 | 64000 |  |  | 74000 | 1282 | 80 | 78 | [8 empty] | Federally-Regulated Consumer Product | 10/10/2018 |  | 11/26/2018
Johnson Controls, Inc. | LUXAIRE BY JOHNSON CONTROLS | TG8S080C22MP11 | LPG | Induced Draft | True | False | 1 | False | Down |  | None | Non-Condensing | Single-Stage |  | 1 | Standard |  | 80000 | 64000 |  |  | 74000 | 1282 | 80 | 78 | [8 empty] | Federally-Regulated Consumer Product | 10/10/2018 |  | 11/26/2018
Johnson Controls, Inc. | LUXAIRE BY JOHNSON CONTROLS | TG8S080C22MP11 | LPG | Induced Draft | True | False | 1 | False | Horizontal |  | None | Non-Condensing | Single-Stage |  | 1 | Standard |  | 80000 | 64000 |  |  | 74000 | 1282 | 80 | 78 | [8 empty] | Federally-Regulated Consumer Product | 10/10/2018 |  | 11/26/2018
Johnson Controls, Inc. | LUXAIRE BY JOHNSON CONTROLS | TG8S080C22MP11 | LPG | Induced Draft | True | False | 1 | False | Up |  | None | Non-Condensing | Single-Stage |  | 1 | Standard |  | 80000 | 64000 |  |  | 74000 | 1282 | 80 | 78 | [8 empty] | Federally-Regulated Consumer Product | 10/10/2018 |  | 11/26/2018
Johnson Controls, Inc. | LUXAIRE BY JOHNSON CONTROLS | TM9E120D20MP11 | Natural Gas | Induced Draft | True | False | 1 | False | Down |  | None | Condensing | Single-Stage |  | 0.75 | Premium |  | 120000 | 114000 |  |  | 115000 | 624 | 95 | 78 | [8 empty] | Federally-Regulated Consumer Product | 10/12/2018 |  | 11/26/2018
Johnson Controls, Inc. | LUXAIRE BY JOHNSON CONTROLS | TM9E120D20MP11 | Natural Gas | Induced Draft | True | False | 1 | False | Horizontal |  | None | Condensing | Single-Stage |  | 0.75 | Premium |  | 120000 | 114000 |  |  | 115000 | 624 | 95 | 78 | [8 empty] | Federally-Regulated Consumer Product | 10/12/2018 |  | 11/26/2018
Johnson Controls, Inc. | LUXAIRE BY JOHNSON CONTROLS | TM9E120D20MP11 | Natural Gas | Induced Draft | True | False | 1 | False | Up |  | None | Condensing | Single-Stage |  | 0.75 | Premium |  | 120000 | 114000 |  |  | 115000 | 624 | 95 | 78 | [8 empty] | Federally-Regulated Consumer Product | 10/12/2018 |  | 11/26/2018
Johnson Controls, Inc. | LUXAIRE BY JOHNSON CONTROLS | TM9E120D20MP11 | LPG | Induced Draft | True | False | 1 | False | Down |  | None | Condensing | Single-Stage |  | 0.75 | Premium |  | 120000 | 114000 |  |  | 115000 | 624 | 95 | 78 | [8 empty] | Federally-Regulated Consumer Product | 10/12/2018 |  | 11/26/2018
Johnson Controls, Inc. | LUXAIRE BY JOHNSON CONTROLS | TM9E120D20MP11 | LPG | Induced Draft | True | False | 1 | False | Horizontal |  | None | Condensing | Single-Stage |  | 0.75 | Premium |  | 120000 | 114000 |  |  | 115000 | 624 | 95 | 78 | [8 empty] | Federally-Regulated Consumer Product | 10/12/2018 |  | 11/26/2018
Johnson Controls, Inc. | LUXAIRE BY JOHNSON CONTROLS | TM9E120D20MP11 | LPG | Induced Draft | True | False | 1 | False | Up |  | None | Condensing | Single-Stage |  | 0.75 | Premium |  | 120000 | 114000 |  |  | 115000 | 624 | 95 | 78 | [8 empty] | Federally-Regulated Consumer Product | 10/12/2018 |  | 11/26/2018
Johnson Controls, Inc. | LUXAIRE BY JOHNSON CONTROLS | PCG6B420652X1 | Natural Gas | Induced Draft | True | True | 1 | False | Down |  | None | Non-Condensing | Two-Stage Modulating |  | 0.75 | Premium |  | 65000 | 53000 |  |  | 57000 | 181 | 81 | 78 | [8 empty] | Federally-Regulated Consumer Product | 10/10/2018 |  | 11/26/2018
Johnson Controls, Inc. | LUXAIRE BY JOHNSON CONTROLS | PCG6B420652X1 | Natural Gas | Induced Draft | True | True | 1 | False | Horizontal |  | None | Non-Condensing | Two-Stage Modulating |  | 0.75 | Premium |  | 65000 | 53000 |  |  | 57000 | 181 | 81 | 78 | [8 empty] | Federally-Regulated Consumer Product | 10/10/2018 |  | 11/26/2018
Johnson Controls, Inc. | LUXAIRE BY JOHNSON CONTROLS | PCG6B420652X1 | LPG | Induced Draft | True | True | 1 | False | Down |  | None | Non-Condensing | Two-Stage Modulating |  | 0.75 | Premium |  | 65000 | 53000 |  |  | 57000 | 181 | 81 | 78 | [8 empty] | Federally-Regulated Consumer Product | 10/10/2018 |  | 11/26/2018
Johnson Controls, Inc. | LUXAIRE BY JOHNSON CONTROLS | PCG6B420652X1 | LPG | Induced Draft | True | True | 1 | False | Horizontal |  | None | Non-Condensing | Two-Stage Modulating |  | 0.75 | Premium |  | 65000 | 53000 |  |  | 57000 | 181 | 81 | 78 | [8 empty] | Federally-Regulated Consumer Product | 10/10/2018 |  | 11/26/2018
Johnson Controls, Inc. | LUXAIRE BY JOHNSON CONTROLS | TM9M080B12MP12 | Natural Gas | Induced Draft | True | False | 1 | False | Down |  | None | Condensing | Step Modulating |  | 0.5 | Standard |  | 80000 | 77000 |  |  | 77000 | 1113 | 97 | 78 | [8 empty] | Federally-Regulated Consumer Product | 10/10/2018 |  | 11/26/2018
Johnson Controls, Inc. | LUXAIRE BY JOHNSON CONTROLS | TM9M080B12MP12 | Natural Gas | Induced Draft | True | False | 1 | False | Horizontal |  | None | Condensing | Step Modulating |  | 0.5 | Standard |  | 80000 | 77000 |  |  | 77000 | 1113 | 97 | 78 | [8 empty] | Federally-Regulated Consumer Product | 10/10/2018 |  | 11/26/2018
Johnson Controls, Inc. | LUXAIRE BY JOHNSON CONTROLS | TM9M080B12MP12 | Natural Gas | Induced Draft | True | False | 1 | False | Up |  | None | Condensing | Step Modulating |  | 0.5 | Standard |  | 80000 | 77000 |  |  | 77000 | 1113 | 97 | 78 | [8 empty] | Federally-Regulated Consumer Product | 10/10/2018 |  | 11/26/2018
Johnson Controls, Inc. | LUXAIRE BY JOHNSON CONTROLS | TM9M080B12MP12 | LPG | Induced Draft | True | False | 1 | False | Down |  | None | Condensing | Step Modulating |  | 0.5 | Standard |  | 80000 | 77000 |  |  | 77000 | 1113 | 97 | 78 | [8 empty] | Federally-Regulated Consumer Product | 10/10/2018 |  | 11/26/2018
Johnson Controls, Inc. | LUXAIRE BY JOHNSON CONTROLS | TM9M080B12MP12 | LPG | Induced Draft | True | False | 1 | False | Horizontal |  | None | Condensing | Step Modulating |  | 0.5 | Standard |  | 80000 | 77000 |  |  | 77000 | 1113 | 97 | 78 | [8 empty] | Federally-Regulated Consumer Product | 10/10/2018 |  | 11/26/2018
Johnson Controls, Inc. | LUXAIRE BY JOHNSON CONTROLS | TM9M080B12MP12 | LPG | Induced Draft | True | False | 1 | False | Up |  | None | Condensing | Step Modulating |  | 0.5 | Standard |  | 80000 | 77000 |  |  | 77000 | 1113 | 97 | 78 | [8 empty] | Federally-Regulated Consumer Product | 10/10/2018 |  | 11/26/2018
Johnson Controls, Inc. | LUXAIRE BY JOHNSON CONTROLS | TM8T100C20MP11 | Natural Gas | Induced Draft | True | False | 1 | False | Down |  | None | Non-Condensing | Two-Stage Modulating |  | 1 | Standard |  | 100000 | 80000 |  |  | 91000 | 962 | 80 | 78 | [8 empty] | Federally-Regulated Consumer Product | 10/10/2018 |  | 11/26/2018
Johnson Controls, Inc. | LUXAIRE BY JOHNSON CONTROLS | TM8T100C20MP11 | Natural Gas | Induced Draft | True | False | 1 | False | Horizontal |  | None | Non-Condensing | Two-Stage Modulating |  | 1 | Standard |  | 100000 | 80000 |  |  | 91000 | 962 | 80 | 78 | [8 empty] | Federally-Regulated Consumer Product | 10/10/2018 |  | 11/26/2018
Johnson Controls, Inc. | LUXAIRE BY JOHNSON CONTROLS | TM8T100C20MP11 | Natural Gas | Induced Draft | True | False | 1 | False | Up |  | None | Non-Condensing | Two-Stage Modulating |  | 1 | Standard |  | 100000 | 80000 |  |  | 91000 | 962 | 80 | 78 | [8 empty] | Federally-Regulated Consumer Product | 10/10/2018 |  | 11/26/2018
Johnson Controls, Inc. | LUXAIRE BY JOHNSON CONTROLS | TM8T100C20MP11 | LPG | Induced Draft | True | False | 1 | False | Down |  | None | Non-Condensing | Two-Stage Modulating |  | 1 | Standard |  | 100000 | 80000 |  |  | 91000 | 962 | 80 | 78 | [8 empty] | Federally-Regulated Consumer Product | 10/10/2018 |  | 11/26/2018
Johnson Controls, Inc. | LUXAIRE BY JOHNSON CONTROLS | TM8T100C20MP11 | LPG | Induced Draft | True | False | 1 | False | Horizontal |  | None | Non-Condensing | Two-Stage Modulating |  | 1 | Standard |  | 100000 | 80000 |  |  | 91000 | 962 | 80 | 78 | [8 empty] | Federally-Regulated Consumer Product | 10/10/2018 |  | 11/26/2018
Johnson Controls, Inc. | LUXAIRE BY JOHNSON CONTROLS | TM8T100C20MP11 | LPG | Induced Draft | True | False | 1 | False | Up |  | None | Non-Condensing | Two-Stage Modulating |  | 1 | Standard |  | 100000 | 80000 |  |  | 91000 | 962 | 80 | 78 | [8 empty] | Federally-Regulated Consumer Product | 10/10/2018 |  | 11/26/2018
Johnson Controls, Inc. | LUXAIRE BY JOHNSON CONTROLS | LPLC120C20MP12 | Natural Gas | Induced Draft | True | False | 1 | False | Down |  | None | Non-Condensing | Step Modulating |  | 1 | Premium |  | 120000 | 95000 |  |  | 115000 | 484 | 80 | 78 | [8 empty] | Federally-Regulated Consumer Product | 10/12/2018 |  | 11/26/2018
Johnson Controls, Inc. | LUXAIRE BY JOHNSON CONTROLS | LPLC120C20MP12 | Natural Gas | Induced Draft | True | False | 1 | False | Horizontal |  | None | Non-Condensing | Step Modulating |  | 1 | Premium |  | 120000 | 95000 |  |  | 115000 | 484 | 80 | 78 | [8 empty] | Federally-Regulated Consumer Product | 10/12/2018 |  | 11/26/2018
Johnson Controls, Inc. | LUXAIRE BY JOHNSON CONTROLS | LPLC120C20MP12 | Natural Gas | Induced Draft | True | False | 1 | False | Up |  | None | Non-Condensing | Step Modulating |  | 1 | Premium |  | 120000 | 95000 |  |  | 115000 | 484 | 80 | 78 | [8 empty] | Federally-Regulated Consumer Product | 10/12/2018 |  | 11/26/2018
Johnson Controls, Inc. | LUXAIRE BY JOHNSON CONTROLS | LPLC120C20MP12 | LPG | Induced Draft | True | False | 1 | False | Down |  | None | Non-Condensing | Step Modulating |  | 1 | Premium |  | 120000 | 95000 |  |  | 115000 | 484 | 80 | 78 | [8 empty] | Federally-Regulated Consumer Product | 10/12/2018 |  | 11/26/2018
Johnson Controls, Inc. | LUXAIRE BY JOHNSON CONTROLS | LPLC120C20MP12 | LPG | Induced Draft | True | False | 1 | False | Horizontal |  | None | Non-Condensing | Step Modulating |  | 1 | Premium |  | 120000 | 95000 |  |  | 115000 | 484 | 80 | 78 | [8 empty] | Federally-Regulated Consumer Product | 10/12/2018 |  | 11/26/2018
Johnson Controls, Inc. | LUXAIRE BY JOHNSON CONTROLS | LPLC120C20MP12 | LPG | Induced Draft | True | False | 1 | False | Up |  | None | Non-Condensing | Step Modulating |  | 1 | Premium |  | 120000 | 95000 |  |  | 115000 | 484 | 80 | 78 | [8 empty] | Federally-Regulated Consumer Product | 10/12/2018 |  | 11/26/2018
Johnson Controls, Inc. | LUXAIRE BY JOHNSON CONTROLS | TM8Y080B12MP11 | Natural Gas | Induced Draft | True | False | 1 | False | Down |  | None | Non-Condensing | Two-Stage Modulating |  | 0.5 | Premium |  | 80000 | 63000 |  |  | 75000 | 315 | 80 | 78 | [8 empty] | Federally-Regulated Consumer Product | 10/10/2018 |  | 11/26/2018
Johnson Controls, Inc. | LUXAIRE BY JOHNSON CONTROLS | TM8Y080B12MP11 | Natural Gas | Induced Draft | True | False | 1 | False | Horizontal |  | None | Non-Condensing | Two-Stage Modulating |  | 0.5 | Premium |  | 80000 | 63000 |  |  | 75000 | 315 | 80 | 78 | [8 empty] | Federally-Regulated Consumer Product | 10/10/2018 |  | 11/26/2018
Johnson Controls, Inc. | LUXAIRE BY JOHNSON CONTROLS | TM8Y080B12MP11 | Natural Gas | Induced Draft | True | False | 1 | False | Up |  | None | Non-Condensing | Two-Stage Modulating |  | 0.5 | Premium |  | 80000 | 63000 |  |  | 75000 | 315 | 80 | 78 | [8 empty] | Federally-Regulated Consumer Product | 10/10/2018 |  | 11/26/2018
Johnson Controls, Inc. | LUXAIRE BY JOHNSON CONTROLS | TM8Y080B12MP11 | LPG | Induced Draft | True | False | 1 | False | Down |  | None | Non-Condensing | Two-Stage Modulating |  | 0.5 | Premium |  | 80000 | 63000 |  |  | 75000 | 315 | 80 | 78 | [8 empty] | Federally-Regulated Consumer Product | 10/10/2018 |  | 11/26/2018
Johnson Controls, Inc. | LUXAIRE BY JOHNSON CONTROLS | TM8Y080B12MP11 | LPG | Induced Draft | True | False | 1 | False | Horizontal |  | None | Non-Condensing | Two-Stage Modulating |  | 0.5 | Premium |  | 80000 | 63000 |  |  | 75000 | 315 | 80 | 78 | [8 empty] | Federally-Regulated Consumer Product | 10/10/2018 |  | 11/26/2018
Johnson Controls, Inc. | LUXAIRE BY JOHNSON CONTROLS | TM8Y080B12MP11 | LPG | Induced Draft | True | False | 1 | False | Up |  | None | Non-Condensing | Two-Stage Modulating |  | 0.5 | Premium |  | 80000 | 63000 |  |  | 75000 | 315 | 80 | 78 | [8 empty] | Federally-Regulated Consumer Product | 10/10/2018 |  | 11/26/2018
Johnson Controls, Inc. | LUXAIRE BY JOHNSON CONTROLS | TM9V100C20MP11 | Natural Gas | Induced Draft | True | False | 1 | False | Down |  | None | Condensing | Two-Stage Modulating |  | 1 | Premium |  | 100000 | 96000 |  |  | 94000 | 386 | 96 | 78 | [8 empty] | Federally-Regulated Consumer Product | 10/10/2018 |  | 11/26/2018
Johnson Controls, Inc. | LUXAIRE BY JOHNSON CONTROLS | TM9V100C20MP11 | Natural Gas | Induced Draft | True | False | 1 | False | Horizontal |  | None | Condensing | Two-Stage Modulating |  | 1 | Premium |  | 100000 | 96000 |  |  | 94000 | 386 | 96 | 78 | [8 empty] | Federally-Regulated Consumer Product | 10/10/2018 |  | 11/26/2018
Johnson Controls, Inc. | LUXAIRE BY JOHNSON CONTROLS | TM9V100C20MP11 | Natural Gas | Induced Draft | True | False | 1 | False | Up |  | None | Condensing | Two-Stage Modulating |  | 1 | Premium |  | 100000 | 96000 |  |  | 94000 | 386 | 96 | 78 | [8 empty] | Federally-Regulated Consumer Product | 10/10/2018 |  | 11/26/2018
Johnson Controls, Inc. | LUXAIRE BY JOHNSON CONTROLS | TM9V100C20MP11 | LPG | Induced Draft | True | False | 1 | False | Down |  | None | Condensing | Two-Stage Modulating |  | 1 | Premium |  | 100000 | 96000 |  |  | 94000 | 386 | 96 | 78 | [8 empty] | Federally-Regulated Consumer Product | 10/10/2018 |  | 11/26/2018
Johnson Controls, Inc. | LUXAIRE BY JOHNSON CONTROLS | TM9V100C20MP11 | LPG | Induced Draft | True | False | 1 | False | Horizontal |  | None | Condensing | Two-Stage Modulating |  | 1 | Premium |  | 100000 | 96000 |  |  | 94000 | 386 | 96 | 78 | [8 empty] | Federally-Regulated Consumer Product | 10/10/2018 |  | 11/26/2018
Johnson Controls, Inc. | LUXAIRE BY JOHNSON CONTROLS | TM9V100C20MP11 | LPG | Induced Draft | True | False | 1 | False | Up |  | None | Condensing | Two-Stage Modulating |  | 1 | Premium |  | 100000 | 96000 |  |  | 94000 | 386 | 96 | 78 | [8 empty] | Federally-Regulated Consumer Product | 10/10/2018 |  | 11/26/2018
Johnson Controls, Inc. | LUXAIRE BY JOHNSON CONTROLS | TPLC060A12MP12 | Natural Gas | Induced Draft | True | False | 1 | False | Down |  | None | Non-Condensing | Step Modulating |  | 0.5 | Premium |  | 60000 | 47000 |  |  | 58000 | 167 | 80 | 78 | [8 empty] | Federally-Regulated Consumer Product | 10/10/2018 |  | 11/26/2018
Johnson Controls, Inc. | LUXAIRE BY JOHNSON CONTROLS | TPLC060A12MP12 | Natural Gas | Induced Draft | True | False | 1 | False | Horizontal |  | None | Non-Condensing | Step Modulating |  | 0.5 | Premium |  | 60000 | 47000 |  |  | 58000 | 167 | 80 | 78 | [8 empty] | Federally-Regulated Consumer Product | 10/10/2018 |  | 11/26/2018
Johnson Controls, Inc. | LUXAIRE BY JOHNSON CONTROLS | TPLC060A12MP12 | Natural Gas | Induced Draft | True | False | 1 | False | Up |  | None | Non-Condensing | Step Modulating |  | 0.5 | Premium |  | 60000 | 47000 |  |  | 58000 | 167 | 80 | 78 | [8 empty] | Federally-Regulated Consumer Product | 10/10/2018 |  | 11/26/2018
Johnson Controls, Inc. | LUXAIRE BY JOHNSON CONTROLS | TPLC060A12MP12 | LPG | Induced Draft | True | False | 1 | False | Down |  | None | Non-Condensing | Step Modulating |  | 0.5 | Premium |  | 60000 | 47000 |  |  | 58000 | 167 | 80 | 78 | [8 empty] | Federally-Regulated Consumer Product | 10/10/2018 |  | 11/26/2018
Johnson Controls, Inc. | LUXAIRE BY JOHNSON CONTROLS | TPLC060A12MP12 | LPG | Induced Draft | True | False | 1 | False | Horizontal |  | None | Non-Condensing | Step Modulating |  | 0.5 | Premium |  | 60000 | 47000 |  |  | 58000 | 167 | 80 | 78 | [8 empty] | Federally-Regulated Consumer Product | 10/10/2018 |  | 11/26/2018
Johnson Controls, Inc. | LUXAIRE BY JOHNSON CONTROLS | TPLC060A12MP12 | LPG | Induced Draft | True | False | 1 | False | Up |  | None | Non-Condensing | Step Modulating |  | 0.5 | Premium |  | 60000 | 47000 |  |  | 58000 | 167 | 80 | 78 | [8 empty] | Federally-Regulated Consumer Product | 10/10/2018 |  | 11/26/2018
Johnson Controls, Inc. | LUXAIRE BY JOHNSON CONTROLS | PHG4B361002X1 | Natural Gas | Induced Draft | True | True | 1 | False | Down |  | None | Non-Condensing | Single-Stage |  | 0.75 | Premium |  | 100000 | 80000 |  |  | 96000 | 513 | 81 | 78 | [8 empty] | Federally-Regulated Consumer Product | 10/10/2018 |  | 11/26/2018
Johnson Controls, Inc. | LUXAIRE BY JOHNSON CONTROLS | PHG4B361002X1 | Natural Gas | Induced Draft | True | True | 1 | False | Horizontal |  | None | Non-Condensing | Single-Stage |  | 0.75 | Premium |  | 100000 | 80000 |  |  | 96000 | 513 | 81 | 78 | [8 empty] | Federally-Regulated Consumer Product | 10/10/2018 |  | 11/26/2018
Johnson Controls, Inc. | LUXAIRE BY JOHNSON CONTROLS | PHG4B361002X1 | LPG | Induced Draft | True | True | 1 | False | Down |  | None | Non-Condensing | Single-Stage |  | 0.75 | Premium |  | 100000 | 80000 |  |  | 96000 | 513 | 81 | 78 | [8 empty] | Federally-Regulated Consumer Product | 10/10/2018 |  | 11/26/2018
Johnson Controls, Inc. | LUXAIRE BY JOHNSON CONTROLS | PHG4B361002X1 | LPG | Induced Draft | True | True | 1 | False | Horizontal |  | None | Non-Condensing | Single-Stage |  | 0.75 | Premium |  | 100000 | 80000 |  |  | 96000 | 513 | 81 | 78 | [8 empty] | Federally-Regulated Consumer Product | 10/10/2018 |  | 11/26/2018
Johnson Controls, Inc. | LUXAIRE BY JOHNSON CONTROLS | TPLC080B12MP12 | Natural Gas | Induced Draft | True | False | 1 | False | Down |  | None | Non-Condensing | Step Modulating |  | 0.5 | Premium |  | 80000 | 62000 |  |  | 77000 | 235 | 80 | 78 | [8 empty] | Federally-Regulated Consumer Product | 10/10/2018 |  | 11/26/2018
Johnson Controls, Inc. | LUXAIRE BY JOHNSON CONTROLS | TPLC080B12MP12 | Natural Gas | Induced Draft | True | False | 1 | False | Horizontal |  | None | Non-Condensing | Step Modulating |  | 0.5 | Premium |  | 80000 | 62000 |  |  | 77000 | 235 | 80 | 78 | [8 empty] | Federally-Regulated Consumer Product | 10/10/2018 |  | 11/26/2018
Johnson Controls, Inc. | LUXAIRE BY JOHNSON CONTROLS | TPLC080B12MP12 | Natural Gas | Induced Draft | True | False | 1 | False | Up |  | None | Non-Condensing | Step Modulating |  | 0.5 | Premium |  | 80000 | 62000 |  |  | 77000 | 235 | 80 | 78 | [8 empty] | Federally-Regulated Consumer Product | 10/10/2018 |  | 11/26/2018
Johnson Controls, Inc. | LUXAIRE BY JOHNSON CONTROLS | TPLC080B12MP12 | LPG | Induced Draft | True | False | 1 | False | Down |  | None | Non-Condensing | Step Modulating |  | 0.5 | Premium |  | 80000 | 62000 |  |  | 77000 | 235 | 80 | 78 | [8 empty] | Federally-Regulated Consumer Product | 10/10/2018 |  | 11/26/2018
Johnson Controls, Inc. | LUXAIRE BY JOHNSON CONTROLS | TPLC080B12MP12 | LPG | Induced Draft | True | False | 1 | False | Horizontal |  | None | Non-Condensing | Step Modulating |  | 0.5 | Premium |  | 80000 | 62000 |  |  | 77000 | 235 | 80 | 78 | [8 empty] | Federally-Regulated Consumer Product | 10/10/2018 |  | 11/26/2018
Johnson Controls, Inc. | LUXAIRE BY JOHNSON CONTROLS | TPLC080B12MP12 | LPG | Induced Draft | True | False | 1 | False | Up |  | None | Non-Condensing | Step Modulating |  | 0.5 | Premium |  | 80000 | 62000 |  |  | 77000 | 235 | 80 | 78 | [8 empty] | Federally-Regulated Consumer Product | 10/10/2018 |  | 11/26/2018
Johnson Controls, Inc. | LUXAIRE BY JOHNSON CONTROLS | TM9Y080C16MP11 | Natural Gas | Induced Draft | True | False | 1 | False | Down |  | None | Condensing | Two-Stage Modulating |  | 0.75 | Premium |  | 80000 | 77000 |  |  | 79000 | 273 | 96 | 78 | [8 empty] | Federally-Regulated Consumer Product | 10/12/2018 |  | 11/26/2018
Johnson Controls, Inc. | LUXAIRE BY JOHNSON CONTROLS | TM9Y080C16MP11 | Natural Gas | Induced Draft | True | False | 1 | False | Horizontal |  | None | Condensing | Two-Stage Modulating |  | 0.75 | Premium |  | 80000 | 77000 |  |  | 79000 | 273 | 96 | 78 | [8 empty] | Federally-Regulated Consumer Product | 10/12/2018 |  | 11/26/2018
Johnson Controls, Inc. | LUXAIRE BY JOHNSON CONTROLS | TM9Y080C16MP11 | Natural Gas | Induced Draft | True | False | 1 | False | Up |  | None | Condensing | Two-Stage Modulating |  | 0.75 | Premium |  | 80000 | 77000 |  |  | 79000 | 273 | 96 | 78 | [8 empty] | Federally-Regulated Consumer Product | 10/12/2018 |  | 11/26/2018
Johnson Controls, Inc. | LUXAIRE BY JOHNSON CONTROLS | TM9Y080C16MP11 | LPG | Induced Draft | True | False | 1 | False | Down |  | None | Condensing | Two-Stage Modulating |  | 0.75 | Premium |  | 80000 | 77000 |  |  | 79000 | 273 | 96 | 78 | [8 empty] | Federally-Regulated Consumer Product | 10/12/2018 |  | 11/26/2018
Johnson Controls, Inc. | LUXAIRE BY JOHNSON CONTROLS | TM9Y080C16MP11 | LPG | Induced Draft | True | False | 1 | False | Horizontal |  | None | Condensing | Two-Stage Modulating |  | 0.75 | Premium |  | 80000 | 77000 |  |  | 79000 | 273 | 96 | 78 | [8 empty] | Federally-Regulated Consumer Product | 10/12/2018 |  | 11/26/2018
Johnson Controls, Inc. | LUXAIRE BY JOHNSON CONTROLS | TM9Y080C16MP11 | LPG | Induced Draft | True | False | 1 | False | Up |  | None | Condensing | Two-Stage Modulating |  | 0.75 | Premium |  | 80000 | 77000 |  |  | 79000 | 273 | 96 | 78 | [8 empty] | Federally-Regulated Consumer Product | 10/12/2018 |  | 11/26/2018
Johnson Controls, Inc. | LUXAIRE BY JOHNSON CONTROLS | PCG4A240752X1 | Natural Gas | Induced Draft | True | True | 1 | False | Down |  | None | Non-Condensing | Single-Stage |  | 0.5 | Premium |  | 75000 | 60000 |  |  | 77000 | 350 | 81 | 78 | [8 empty] | Federally-Regulated Consumer Product | 10/10/2018 |  | 11/26/2018
Johnson Controls, Inc. | LUXAIRE BY JOHNSON CONTROLS | PCG4A240752X1 | Natural Gas | Induced Draft | True | True | 1 | False | Horizontal |  | None | Non-Condensing | Single-Stage |  | 0.5 | Premium |  | 75000 | 60000 |  |  | 77000 | 350 | 81 | 78 | [8 empty] | Federally-Regulated Consumer Product | 10/10/2018 |  | 11/26/2018
Johnson Controls, Inc. | LUXAIRE BY JOHNSON CONTROLS | PCG4A240752X1 | LPG | Induced Draft | True | True | 1 | False | Down |  | None | Non-Condensing | Single-Stage |  | 0.5 | Premium |  | 75000 | 60000 |  |  | 77000 | 350 | 81 | 78 | [8 empty] | Federally-Regulated Consumer Product | 10/10/2018 |  | 11/26/2018
Johnson Controls, Inc. | LUXAIRE BY JOHNSON CONTROLS | PCG4A240752X1 | LPG | Induced Draft | True | True | 1 | False | Horizontal |  | None | Non-Condensing | Single-Stage |  | 0.5 | Premium |  | 75000 | 60000 |  |  | 77000 | 350 | 81 | 78 | [8 empty] | Federally-Regulated Consumer Product | 10/10/2018 |  | 11/26/2018
Johnson Controls, Inc. | LUXAIRE BY JOHNSON CONTROLS | TM8T120C20MP11 | Natural Gas | Induced Draft | True | False | 1 | False | Down |  | None | Non-Condensing | Two-Stage Modulating |  | 1 | Standard |  | 120000 | 96000 |  |  | 108000 | 1141 | 80 | 78 | [8 empty] | Federally-Regulated Consumer Product | 10/10/2018 |  | 11/26/2018
Johnson Controls, Inc. | LUXAIRE BY JOHNSON CONTROLS | TM8T120C20MP11 | Natural Gas | Induced Draft | True | False | 1 | False | Horizontal |  | None | Non-Condensing | Two-Stage Modulating |  | 1 | Standard |  | 120000 | 96000 |  |  | 108000 | 1141 | 80 | 78 | [8 empty] | Federally-Regulated Consumer Product | 10/10/2018 |  | 11/26/2018
Johnson Controls, Inc. | LUXAIRE BY JOHNSON CONTROLS | TM8T120C20MP11 | Natural Gas | Induced Draft | True | False | 1 | False | Up |  | None | Non-Condensing | Two-Stage Modulating |  | 1 | Standard |  | 120000 | 96000 |  |  | 108000 | 1141 | 80 | 78 | [8 empty] | Federally-Regulated Consumer Product | 10/10/2018 |  | 11/26/2018
Johnson Controls, Inc. | LUXAIRE BY JOHNSON CONTROLS | TM8T120C20MP11 | LPG | Induced Draft | True | False | 1 | False | Down |  | None | Non-Condensing | Two-Stage Modulating |  | 1 | Standard |  | 120000 | 96000 |  |  | 108000 | 1141 | 80 | 78 | [8 empty] | Federally-Regulated Consumer Product | 10/10/2018 |  | 11/26/2018
Johnson Controls, Inc. | LUXAIRE BY JOHNSON CONTROLS | TM8T120C20MP11 | LPG | Induced Draft | True | False | 1 | False | Horizontal |  | None | Non-Condensing | Two-Stage Modulating |  | 1 | Standard |  | 120000 | 96000 |  |  | 108000 | 1141 | 80 | 78 | [8 empty] | Federally-Regulated Consumer Product | 10/10/2018 |  | 11/26/2018
Johnson Controls, Inc. | LUXAIRE BY JOHNSON CONTROLS | TM8T120C20MP11 | LPG | Induced Draft | True | False | 1 | False | Up |  | None | Non-Condensing | Two-Stage Modulating |  | 1 | Standard |  | 120000 | 96000 |  |  | 108000 | 1141 | 80 | 78 | [8 empty] | Federally-Regulated Consumer Product | 10/10/2018 |  | 11/26/2018
Johnson Controls, Inc. | LUXAIRE BY JOHNSON CONTROLS | PHG4B421002X1 | Natural Gas | Induced Draft | True | True | 1 | False | Down |  | None | Non-Condensing | Single-Stage |  | 0.75 | Premium |  | 100000 | 80000 |  |  | 96000 | 513 | 81 | 78 | [8 empty] | Federally-Regulated Consumer Product | 10/10/2018 |  | 11/26/2018
Johnson Controls, Inc. | LUXAIRE BY JOHNSON CONTROLS | PHG4B421002X1 | Natural Gas | Induced Draft | True | True | 1 | False | Horizontal |  | None | Non-Condensing | Single-Stage |  | 0.75 | Premium |  | 100000 | 80000 |  |  | 96000 | 513 | 81 | 78 | [8 empty] | Federally-Regulated Consumer Product | 10/10/2018 |  | 11/26/2018
Johnson Controls, Inc. | LUXAIRE BY JOHNSON CONTROLS | PHG4B421002X1 | LPG | Induced Draft | True | True | 1 | False | Down |  | None | Non-Condensing | Single-Stage |  | 0.75 | Premium |  | 100000 | 80000 |  |  | 96000 | 513 | 81 | 78 | [8 empty] | Federally-Regulated Consumer Product | 10/10/2018 |  | 11/26/2018
Johnson Controls, Inc. | LUXAIRE BY JOHNSON CONTROLS | PHG4B421002X1 | LPG | Induced Draft | True | True | 1 | False | Horizontal |  | None | Non-Condensing | Single-Stage |  | 0.75 | Premium |  | 100000 | 80000 |  |  | 96000 | 513 | 81 | 78 | [8 empty] | Federally-Regulated Consumer Product | 10/10/2018 |  | 11/26/2018
Johnson Controls, Inc. | LUXAIRE BY JOHNSON CONTROLS | TGLS100C16MP11 | Natural Gas | Induced Draft | True | False | 1 | False | Down |  | None | Non-Condensing | Single-Stage |  | 0.5 | Standard |  | 100000 | 80000 |  |  | 96000 | 972 | 80 | 78 | [8 empty] | Federally-Regulated Consumer Product | 10/10/2018 |  | 11/26/2018
Johnson Controls, Inc. | LUXAIRE BY JOHNSON CONTROLS | TGLS100C16MP11 | Natural Gas | Induced Draft | True | False | 1 | False | Horizontal |  | None | Non-Condensing | Single-Stage |  | 0.5 | Standard |  | 100000 | 80000 |  |  | 96000 | 972 | 80 | 78 | [8 empty] | Federally-Regulated Consumer Product | 10/10/2018 |  | 11/26/2018
Johnson Controls, Inc. | LUXAIRE BY JOHNSON CONTROLS | TGLS100C16MP11 | Natural Gas | Induced Draft | True | False | 1 | False | Up |  | None | Non-Condensing | Single-Stage |  | 0.5 | Standard |  | 100000 | 80000 |  |  | 96000 | 972 | 80 | 78 | [8 empty] | Federally-Regulated Consumer Product | 10/10/2018 |  | 11/26/2018
Johnson Controls, Inc. | LUXAIRE BY JOHNSON CONTROLS | TGLS100C16MP11 | LPG | Induced Draft | True | False | 1 | False | Down |  | None | Non-Condensing | Single-Stage |  | 0.5 | Standard |  | 100000 | 80000 |  |  | 96000 | 972 | 80 | 78 | [8 empty] | Federally-Regulated Consumer Product | 10/10/2018 |  | 11/26/2018
Johnson Controls, Inc. | LUXAIRE BY JOHNSON CONTROLS | TGLS100C16MP11 | LPG | Induced Draft | True | False | 1 | False | Horizontal |  | None | Non-Condensing | Single-Stage |  | 0.5 | Standard |  | 100000 | 80000 |  |  | 96000 | 972 | 80 | 78 | [8 empty] | Federally-Regulated Consumer Product | 10/10/2018 |  | 11/26/2018
Johnson Controls, Inc. | LUXAIRE BY JOHNSON CONTROLS | TGLS100C16MP11 | LPG | Induced Draft | True | False | 1 | False | Up |  | None | Non-Condensing | Single-Stage |  | 0.5 | Standard |  | 100000 | 80000 |  |  | 96000 | 972 | 80 | 78 | [8 empty] | Federally-Regulated Consumer Product | 10/10/2018 |  | 11/26/2018
Johnson Controls, Inc. | LUXAIRE BY JOHNSON CONTROLS | PHG4B600652X1 | Natural Gas | Induced Draft | True | True | 1 | False | Down |  | None | Non-Condensing | Single-Stage |  | 1 | Premium |  | 65000 | 52000 |  |  | 58000 | 302 | 81 | 78 | [8 empty] | Federally-Regulated Consumer Product | 10/12/2018 |  | 11/26/2018
Johnson Controls, Inc. | LUXAIRE BY JOHNSON CONTROLS | PHG4B600652X1 | Natural Gas | Induced Draft | True | True | 1 | False | Horizontal |  | None | Non-Condensing | Single-Stage |  | 1 | Premium |  | 65000 | 52000 |  |  | 58000 | 302 | 81 | 78 | [8 empty] | Federally-Regulated Consumer Product | 10/12/2018 |  | 11/26/2018
Johnson Controls, Inc. | LUXAIRE BY JOHNSON CONTROLS | PHG4B600652X1 | LPG | Induced Draft | True | True | 1 | False | Down |  | None | Non-Condensing | Single-Stage |  | 1 | Premium |  | 65000 | 52000 |  |  | 58000 | 302 | 81 | 78 | [8 empty] | Federally-Regulated Consumer Product | 10/12/2018 |  | 11/26/2018
Johnson Controls, Inc. | LUXAIRE BY JOHNSON CONTROLS | PHG4B600652X1 | LPG | Induced Draft | True | True | 1 | False | Horizontal |  | None | Non-Condensing | Single-Stage |  | 1 | Premium |  | 65000 | 52000 |  |  | 58000 | 302 | 81 | 78 | [8 empty] | Federally-Regulated Consumer Product | 10/12/2018 |  | 11/26/2018
Johnson Controls, Inc. | LUXAIRE BY JOHNSON CONTROLS | TG9S060B12MP11 | Natural Gas | Induced Draft | True | False | 1 | False | Down |  | None | Condensing | Single-Stage |  | 0.5 | Standard |  | 60000 | 58000 |  |  | 48000 | 650 | 95.5 | 78 | [8 empty] | Federally-Regulated Consumer Product | 10/10/2018 |  | 11/26/2018
Johnson Controls, Inc. | LUXAIRE BY JOHNSON CONTROLS | TG9S060B12MP11 | Natural Gas | Induced Draft | True | False | 1 | False | Horizontal |  | None | Condensing | Single-Stage |  | 0.5 | Standard |  | 60000 | 58000 |  |  | 48000 | 650 | 95.5 | 78 | [8 empty] | Federally-Regulated Consumer Product | 10/10/2018 |  | 11/26/2018
Johnson Controls, Inc. | LUXAIRE BY JOHNSON CONTROLS | TG9S060B12MP11 | Natural Gas | Induced Draft | True | False | 1 | False | Up |  | None | Condensing | Single-Stage |  | 0.5 | Standard |  | 60000 | 58000 |  |  | 48000 | 650 | 95.5 | 78 | [8 empty] | Federally-Regulated Consumer Product | 10/10/2018 |  | 11/26/2018
Johnson Controls, Inc. | LUXAIRE BY JOHNSON CONTROLS | TG9S060B12MP11 | LPG | Induced Draft | True | False | 1 | False | Down |  | None | Condensing | Single-Stage |  | 0.5 | Standard |  | 60000 | 58000 |  |  | 48000 | 650 | 95.5 | 78 | [8 empty] | Federally-Regulated Consumer Product | 10/10/2018 |  | 11/26/2018
Johnson Controls, Inc. | LUXAIRE BY JOHNSON CONTROLS | TG9S060B12MP11 | LPG | Induced Draft | True | False | 1 | False | Horizontal |  | None | Condensing | Single-Stage |  | 0.5 | Standard |  | 60000 | 58000 |  |  | 48000 | 650 | 95.5 | 78 | [8 empty] | Federally-Regulated Consumer Product | 10/10/2018 |  | 11/26/2018
Johnson Controls, Inc. | LUXAIRE BY JOHNSON CONTROLS | TG9S060B12MP11 | LPG | Induced Draft | True | False | 1 | False | Up |  | None | Condensing | Single-Stage |  | 0.5 | Standard |  | 60000 | 58000 |  |  | 48000 | 650 | 95.5 | 78 | [8 empty] | Federally-Regulated Consumer Product | 10/10/2018 |  | 11/26/2018
Johnson Controls, Inc. | LUXAIRE BY JOHNSON CONTROLS | PHG4B601252X1 | Natural Gas | Induced Draft | True | True | 1 | False | Down |  | None | Non-Condensing | Single-Stage |  | 1 | Premium |  | 125000 | 100000 |  |  | 115000 | 796 | 81 | 78 | [8 empty] | Federally-Regulated Consumer Product | 10/10/2018 |  | 11/26/2018
Johnson Controls, Inc. | LUXAIRE BY JOHNSON CONTROLS | PHG4B601252X1 | Natural Gas | Induced Draft | True | True | 1 | False | Horizontal |  | None | Non-Condensing | Single-Stage |  | 1 | Premium |  | 125000 | 100000 |  |  | 115000 | 796 | 81 | 78 | [8 empty] | Federally-Regulated Consumer Product | 10/10/2018 |  | 11/26/2018
Johnson Controls, Inc. | LUXAIRE BY JOHNSON CONTROLS | PHG4B601252X1 | LPG | Induced Draft | True | True | 1 | False | Down |  | None | Non-Condensing | Single-Stage |  | 1 | Premium |  | 125000 | 100000 |  |  | 115000 | 796 | 81 | 78 | [8 empty] | Federally-Regulated Consumer Product | 10/10/2018 |  | 11/26/2018
Johnson Controls, Inc. | LUXAIRE BY JOHNSON CONTROLS | PHG4B601252X1 | LPG | Induced Draft | True | True | 1 | False | Horizontal |  | None | Non-Condensing | Single-Stage |  | 1 | Premium |  | 125000 | 100000 |  |  | 115000 | 796 | 81 | 78 | [8 empty] | Federally-Regulated Consumer Product | 10/10/2018 |  | 11/26/2018
Johnson Controls, Inc. | LUXAIRE BY JOHNSON CONTROLS | TM8X060A12MP11 | Natural Gas | Induced Draft | True | False | 1 | False | Down |  | None | Non-Condensing | Single-Stage |  | 0.5 | Premium |  | 60000 | 48000 |  |  | 59000 | 243 | 80 | 78 | [8 empty] | Federally-Regulated Consumer Product | 10/12/2018 |  | 11/26/2018
Johnson Controls, Inc. | LUXAIRE BY JOHNSON CONTROLS | TM8X060A12MP11 | Natural Gas | Induced Draft | True | False | 1 | False | Horizontal |  | None | Non-Condensing | Single-Stage |  | 0.5 | Premium |  | 60000 | 48000 |  |  | 59000 | 243 | 80 | 78 | [8 empty] | Federally-Regulated Consumer Product | 10/12/2018 |  | 11/26/2018
Johnson Controls, Inc. | LUXAIRE BY JOHNSON CONTROLS | TM8X060A12MP11 | Natural Gas | Induced Draft | True | False | 1 | False | Up |  | None | Non-Condensing | Single-Stage |  | 0.5 | Premium |  | 60000 | 48000 |  |  | 59000 | 243 | 80 | 78 | [8 empty] | Federally-Regulated Consumer Product | 10/12/2018 |  | 11/26/2018
Johnson Controls, Inc. | LUXAIRE BY JOHNSON CONTROLS | TM8X060A12MP11 | LPG | Induced Draft | True | False | 1 | False | Down |  | None | Non-Condensing | Single-Stage |  | 0.5 | Premium |  | 60000 | 48000 |  |  | 59000 | 243 | 80 | 78 | [8 empty] | Federally-Regulated Consumer Product | 10/12/2018 |  | 11/26/2018
Johnson Controls, Inc. | LUXAIRE BY JOHNSON CONTROLS | TM8X060A12MP11 | LPG | Induced Draft | True | False | 1 | False | Horizontal |  | None | Non-Condensing | Single-Stage |  | 0.5 | Premium |  | 60000 | 48000 |  |  | 59000 | 243 | 80 | 78 | [8 empty] | Federally-Regulated Consumer Product | 10/12/2018 |  | 11/26/2018
Johnson Controls, Inc. | LUXAIRE BY JOHNSON CONTROLS | TM8X060A12MP11 | LPG | Induced Draft | True | False | 1 | False | Up |  | None | Non-Condensing | Single-Stage |  | 0.5 | Premium |  | 60000 | 48000 |  |  | 59000 | 243 | 80 | 78 | [8 empty] | Federally-Regulated Consumer Product | 10/12/2018 |  | 11/26/2018
Johnson Controls, Inc. | LUXAIRE BY JOHNSON CONTROLS | TM9V060B12MP11 | Natural Gas | Induced Draft | True | False | 1 | False | Down |  | None | Condensing | Two-Stage Modulating |  | 0.5 | Premium |  | 60000 | 58000 |  |  | 47000 | 284 | 96 | 78 | [8 empty] | Federally-Regulated Consumer Product | 10/12/2018 |  | 11/26/2018
Johnson Controls, Inc. | LUXAIRE BY JOHNSON CONTROLS | TM9V060B12MP11 | Natural Gas | Induced Draft | True | False | 1 | False | Horizontal |  | None | Condensing | Two-Stage Modulating |  | 0.5 | Premium |  | 60000 | 58000 |  |  | 47000 | 284 | 96 | 78 | [8 empty] | Federally-Regulated Consumer Product | 10/12/2018 |  | 11/26/2018
Johnson Controls, Inc. | LUXAIRE BY JOHNSON CONTROLS | TM9V060B12MP11 | Natural Gas | Induced Draft | True | False | 1 | False | Up |  | None | Condensing | Two-Stage Modulating |  | 0.5 | Premium |  | 60000 | 58000 |  |  | 47000 | 284 | 96 | 78 | [8 empty] | Federally-Regulated Consumer Product | 10/12/2018 |  | 11/26/2018
Johnson Controls, Inc. | LUXAIRE BY JOHNSON CONTROLS | TM9V060B12MP11 | LPG | Induced Draft | True | False | 1 | False | Down |  | None | Condensing | Two-Stage Modulating |  | 0.5 | Premium |  | 60000 | 58000 |  |  | 47000 | 284 | 96 | 78 | [8 empty] | Federally-Regulated Consumer Product | 10/12/2018 |  | 11/26/2018
Johnson Controls, Inc. | LUXAIRE BY JOHNSON CONTROLS | TM9V060B12MP11 | LPG | Induced Draft | True | False | 1 | False | Horizontal |  | None | Condensing | Two-Stage Modulating |  | 0.5 | Premium |  | 60000 | 58000 |  |  | 47000 | 284 | 96 | 78 | [8 empty] | Federally-Regulated Consumer Product | 10/12/2018 |  | 11/26/2018
Johnson Controls, Inc. | LUXAIRE BY JOHNSON CONTROLS | TM9V060B12MP11 | LPG | Induced Draft | True | False | 1 | False | Up |  | None | Condensing | Two-Stage Modulating |  | 0.5 | Premium |  | 60000 | 58000 |  |  | 47000 | 284 | 96 | 78 | [8 empty] | Federally-Regulated Consumer Product | 10/12/2018 |  | 11/26/2018
Johnson Controls, Inc. | LUXAIRE BY JOHNSON CONTROLS | TMLV100C16MP11 | Natural Gas | Induced Draft | True | False | 1 | False | Down |  | None | Non-Condensing | Two-Stage Modulating |  | 0.75 | Premium |  | 100000 | 80000 |  |  | 94000 | 368 | 80 | 78 | [8 empty] | Federally-Regulated Consumer Product | 10/10/2018 |  | 11/26/2018
Johnson Controls, Inc. | LUXAIRE BY JOHNSON CONTROLS | TMLV100C16MP11 | Natural Gas | Induced Draft | True | False | 1 | False | Horizontal |  | None | Non-Condensing | Two-Stage Modulating |  | 0.75 | Premium |  | 100000 | 80000 |  |  | 94000 | 368 | 80 | 78 | [8 empty] | Federally-Regulated Consumer Product | 10/10/2018 |  | 11/26/2018
Johnson Controls, Inc. | LUXAIRE BY JOHNSON CONTROLS | TMLV100C16MP11 | Natural Gas | Induced Draft | True | False | 1 | False | Up |  | None | Non-Condensing | Two-Stage Modulating |  | 0.75 | Premium |  | 100000 | 80000 |  |  | 94000 | 368 | 80 | 78 | [8 empty] | Federally-Regulated Consumer Product | 10/10/2018 |  | 11/26/2018
Johnson Controls, Inc. | LUXAIRE BY JOHNSON CONTROLS | TMLV100C16MP11 | LPG | Induced Draft | True | False | 1 | False | Down |  | None | Non-Condensing | Two-Stage Modulating |  | 0.75 | Premium |  | 100000 | 80000 |  |  | 94000 | 368 | 80 | 78 | [8 empty] | Federally-Regulated Consumer Product | 10/10/2018 |  | 11/26/2018
Johnson Controls, Inc. | LUXAIRE BY JOHNSON CONTROLS | TMLV100C16MP11 | LPG | Induced Draft | True | False | 1 | False | Horizontal |  | None | Non-Condensing | Two-Stage Modulating |  | 0.75 | Premium |  | 100000 | 80000 |  |  | 94000 | 368 | 80 | 78 | [8 empty] | Federally-Regulated Consumer Product | 10/10/2018 |  | 11/26/2018
Johnson Controls, Inc. | LUXAIRE BY JOHNSON CONTROLS | TMLV100C16MP11 | LPG | Induced Draft | True | False | 1 | False | Up |  | None | Non-Condensing | Two-Stage Modulating |  | 0.75 | Premium |  | 100000 | 80000 |  |  | 94000 | 368 | 80 | 78 | [8 empty] | Federally-Regulated Consumer Product | 10/10/2018 |  | 11/26/2018
Johnson Controls, Inc. | LUXAIRE BY JOHNSON CONTROLS | PCG6B601002X1 | Natural Gas | Induced Draft | True | True | 1 | False | Down |  | None | Non-Condensing | Two-Stage Modulating |  | 1 | Premium |  | 100000 | 81000 |  |  | 95000 | 413 | 81 | 78 | [8 empty] | Federally-Regulated Consumer Product | 10/10/2018 |  | 11/26/2018
Johnson Controls, Inc. | LUXAIRE BY JOHNSON CONTROLS | PCG6B601002X1 | Natural Gas | Induced Draft | True | True | 1 | False | Horizontal |  | None | Non-Condensing | Two-Stage Modulating |  | 1 | Premium |  | 100000 | 81000 |  |  | 95000 | 413 | 81 | 78 | [8 empty] | Federally-Regulated Consumer Product | 10/10/2018 |  | 11/26/2018
Johnson Controls, Inc. | LUXAIRE BY JOHNSON CONTROLS | PCG6B601002X1 | LPG | Induced Draft | True | True | 1 | False | Down |  | None | Non-Condensing | Two-Stage Modulating |  | 1 | Premium |  | 100000 | 81000 |  |  | 95000 | 413 | 81 | 78 | [8 empty] | Federally-Regulated Consumer Product | 10/10/2018 |  | 11/26/2018
Johnson Controls, Inc. | LUXAIRE BY JOHNSON CONTROLS | PCG6B601002X1 | LPG | Induced Draft | True | True | 1 | False | Horizontal |  | None | Non-Condensing | Two-Stage Modulating |  | 1 | Premium |  | 100000 | 81000 |  |  | 95000 | 413 | 81 | 78 | [8 empty] | Federally-Regulated Consumer Product | 10/10/2018 |  | 11/26/2018
Johnson Controls, Inc. | LUXAIRE BY JOHNSON CONTROLS | TM9E080B12MP11 | Natural Gas | Induced Draft | True | False | 1 | False | Down |  | None | Condensing | Single-Stage |  | 0.5 | Premium |  | 80000 | 77000 |  |  | 83000 | 382 | 95 | 78 | [8 empty] | Federally-Regulated Consumer Product | 11/26/2018 |  | 11/26/2018
Johnson Controls, Inc. | LUXAIRE BY JOHNSON CONTROLS | TM9E080B12MP11 | Natural Gas | Induced Draft | True | False | 1 | False | Horizontal |  | None | Condensing | Single-Stage |  | 0.5 | Premium |  | 80000 | 77000 |  |  | 83000 | 382 | 95 | 78 | [8 empty] | Federally-Regulated Consumer Product | 11/26/2018 |  | 11/26/2018
Johnson Controls, Inc. | LUXAIRE BY JOHNSON CONTROLS | TM9E080B12MP11 | Natural Gas | Induced Draft | True | False | 1 | False | Up |  | None | Condensing | Single-Stage |  | 0.5 | Premium |  | 80000 | 77000 |  |  | 83000 | 382 | 95 | 78 | [8 empty] | Federally-Regulated Consumer Product | 11/26/2018 |  | 11/26/2018
Johnson Controls, Inc. | LUXAIRE BY JOHNSON CONTROLS | TM9E080B12MP11 | LPG | Induced Draft | True | False | 1 | False | Down |  | None | Condensing | Single-Stage |  | 0.5 | Premium |  | 80000 | 77000 |  |  | 83000 | 382 | 95 | 78 | [8 empty] | Federally-Regulated Consumer Product | 11/26/2018 |  | 11/26/2018
Johnson Controls, Inc. | LUXAIRE BY JOHNSON CONTROLS | TM9E080B12MP11 | LPG | Induced Draft | True | False | 1 | False | Horizontal |  | None | Condensing | Single-Stage |  | 0.5 | Premium |  | 80000 | 77000 |  |  | 83000 | 382 | 95 | 78 | [8 empty] | Federally-Regulated Consumer Product | 11/26/2018 |  | 11/26/2018
Johnson Controls, Inc. | LUXAIRE BY JOHNSON CONTROLS | TM9E080B12MP11 | LPG | Induced Draft | True | False | 1 | False | Up |  | None | Condensing | Single-Stage |  | 0.5 | Premium |  | 80000 | 77000 |  |  | 83000 | 382 | 95 | 78 | [8 empty] | Federally-Regulated Consumer Product | 11/26/2018 |  | 11/26/2018
Johnson Controls, Inc. | LUXAIRE BY JOHNSON CONTROLS | TM9E040A10MP11 | Natural Gas | Induced Draft | True | False | 1 | False | Down |  | None | Condensing | Single-Stage |  | 0.5 | Premium |  | 40000 | 38000 |  |  | 33000 | 195 | 95 | 78 | [8 empty] | Federally-Regulated Consumer Product | 11/26/2018 |  | 11/26/2018
Johnson Controls, Inc. | LUXAIRE BY JOHNSON CONTROLS | TM9E040A10MP11 | Natural Gas | Induced Draft | True | False | 1 | False | Horizontal |  | None | Condensing | Single-Stage |  | 0.5 | Premium |  | 40000 | 38000 |  |  | 33000 | 195 | 95 | 78 | [8 empty] | Federally-Regulated Consumer Product | 11/26/2018 |  | 11/26/2018
Johnson Controls, Inc. | LUXAIRE BY JOHNSON CONTROLS | TM9E040A10MP11 | Natural Gas | Induced Draft | True | False | 1 | False | Up |  | None | Condensing | Single-Stage |  | 0.5 | Premium |  | 40000 | 38000 |  |  | 33000 | 195 | 95 | 78 | [8 empty] | Federally-Regulated Consumer Product | 11/26/2018 |  | 11/26/2018
Johnson Controls, Inc. | LUXAIRE BY JOHNSON CONTROLS | TM9E040A10MP11 | LPG | Induced Draft | True | False | 1 | False | Down |  | None | Condensing | Single-Stage |  | 0.5 | Premium |  | 40000 | 38000 |  |  | 33000 | 195 | 95 | 78 | [8 empty] | Federally-Regulated Consumer Product | 11/26/2018 |  | 11/26/2018
Johnson Controls, Inc. | LUXAIRE BY JOHNSON CONTROLS | TM9E040A10MP11 | LPG | Induced Draft | True | False | 1 | False | Horizontal |  | None | Condensing | Single-Stage |  | 0.5 | Premium |  | 40000 | 38000 |  |  | 33000 | 195 | 95 | 78 | [8 empty] | Federally-Regulated Consumer Product | 11/26/2018 |  | 11/26/2018
Johnson Controls, Inc. | LUXAIRE BY JOHNSON CONTROLS | TM9E040A10MP11 | LPG | Induced Draft | True | False | 1 | False | Up |  | None | Condensing | Single-Stage |  | 0.5 | Premium |  | 40000 | 38000 |  |  | 33000 | 195 | 95 | 78 | [8 empty] | Federally-Regulated Consumer Product | 11/26/2018 |  | 11/26/2018
Johnson Controls, Inc. | LUXAIRE BY JOHNSON CONTROLS | TM9E100C20MP11 | Natural Gas | Induced Draft | True | False | 1 | False | Down |  | None | Condensing | Single-Stage |  | 0.75 | Premium |  | 100000 | 96000 |  |  | 99000 | 410 | 95 | 78 | [8 empty] | Federally-Regulated Consumer Product | 11/26/2018 |  | 11/26/2018
Johnson Controls, Inc. | LUXAIRE BY JOHNSON CONTROLS | TM9E100C20MP11 | Natural Gas | Induced Draft | True | False | 1 | False | Horizontal |  | None | Condensing | Single-Stage |  | 0.75 | Premium |  | 100000 | 96000 |  |  | 99000 | 410 | 95 | 78 | [8 empty] | Federally-Regulated Consumer Product | 11/26/2018 |  | 11/26/2018
Johnson Controls, Inc. | LUXAIRE BY JOHNSON CONTROLS | TM9E100C20MP11 | Natural Gas | Induced Draft | True | False | 1 | False | Up |  | None | Condensing | Single-Stage |  | 0.75 | Premium |  | 100000 | 96000 |  |  | 99000 | 410 | 95 | 78 | [8 empty] | Federally-Regulated Consumer Product | 11/26/2018 |  | 11/26/2018
Johnson Controls, Inc. | LUXAIRE BY JOHNSON CONTROLS | TM9E100C20MP11 | LPG | Induced Draft | True | False | 1 | False | Down |  | None | Condensing | Single-Stage |  | 0.75 | Premium |  | 100000 | 96000 |  |  | 99000 | 410 | 95 | 78 | [8 empty] | Federally-Regulated Consumer Product | 11/26/2018 |  | 11/26/2018
Johnson Controls, Inc. | LUXAIRE BY JOHNSON CONTROLS | TM9E100C20MP11 | LPG | Induced Draft | True | False | 1 | False | Horizontal |  | None | Condensing | Single-Stage |  | 0.75 | Premium |  | 100000 | 96000 |  |  | 99000 | 410 | 95 | 78 | [8 empty] | Federally-Regulated Consumer Product | 11/26/2018 |  | 11/26/2018
Johnson Controls, Inc. | LUXAIRE BY JOHNSON CONTROLS | TM9E100C20MP11 | LPG | Induced Draft | True | False | 1 | False | Up |  | None | Condensing | Single-Stage |  | 0.75 | Premium |  | 100000 | 96000 |  |  | 99000 | 410 | 95 | 78 | [8 empty] | Federally-Regulated Consumer Product | 11/26/2018 |  | 11/26/2018
Johnson Controls, Inc. | LUXAIRE BY JOHNSON CONTROLS | TM9E100C16MP11 | Natural Gas | Induced Draft | True | False | 1 | False | Down |  | None | Condensing | Single-Stage |  | 0.5 | Premium |  | 100000 | 96000 |  |  | 99000 | 463 | 95 | 78 | [8 empty] | Federally-Regulated Consumer Product | 10/12/2018 |  | 11/26/2018
Johnson Controls, Inc. | LUXAIRE BY JOHNSON CONTROLS | TM9E100C16MP11 | Natural Gas | Induced Draft | True | False | 1 | False | Horizontal |  | None | Condensing | Single-Stage |  | 0.5 | Premium |  | 100000 | 96000 |  |  | 99000 | 463 | 95 | 78 | [8 empty] | Federally-Regulated Consumer Product | 10/12/2018 |  | 11/26/2018
Johnson Controls, Inc. | LUXAIRE BY JOHNSON CONTROLS | TM9E100C16MP11 | Natural Gas | Induced Draft | True | False | 1 | False | Up |  | None | Condensing | Single-Stage |  | 0.5 | Premium |  | 100000 | 96000 |  |  | 99000 | 463 | 95 | 78 | [8 empty] | Federally-Regulated Consumer Product | 10/12/2018 |  | 11/26/2018
Johnson Controls, Inc. | LUXAIRE BY JOHNSON CONTROLS | TM9E100C16MP11 | LPG | Induced Draft | True | False | 1 | False | Down |  | None | Condensing | Single-Stage |  | 0.5 | Premium |  | 100000 | 96000 |  |  | 99000 | 463 | 95 | 78 | [8 empty] | Federally-Regulated Consumer Product | 10/12/2018 |  | 11/26/2018
Johnson Controls, Inc. | LUXAIRE BY JOHNSON CONTROLS | TM9E100C16MP11 | LPG | Induced Draft | True | False | 1 | False | Horizontal |  | None | Condensing | Single-Stage |  | 0.5 | Premium |  | 100000 | 96000 |  |  | 99000 | 463 | 95 | 78 | [8 empty] | Federally-Regulated Consumer Product | 10/12/2018 |  | 11/26/2018
Johnson Controls, Inc. | LUXAIRE BY JOHNSON CONTROLS | TM9E100C16MP11 | LPG | Induced Draft | True | False | 1 | False | Up |  | None | Condensing | Single-Stage |  | 0.5 | Premium |  | 100000 | 96000 |  |  | 99000 | 463 | 95 | 78 | [8 empty] | Federally-Regulated Consumer Product | 10/12/2018 |  | 11/26/2018
Johnson Controls, Inc. | LUXAIRE BY JOHNSON CONTROLS | TGLS130D20MP11 | Natural Gas | Induced Draft | True | False | 1 | False | Down |  | None | Non-Condensing | Single-Stage |  | 1 | Standard |  | 130000 | 104000 |  |  | 114000 | 1314 | 80 | 78 | [8 empty] | Federally-Regulated Consumer Product | 11/26/2018 |  | 11/26/2018
Johnson Controls, Inc. | LUXAIRE BY JOHNSON CONTROLS | TGLS130D20MP11 | Natural Gas | Induced Draft | True | False | 1 | False | Horizontal |  | None | Non-Condensing | Single-Stage |  | 1 | Standard |  | 130000 | 104000 |  |  | 114000 | 1314 | 80 | 78 | [8 empty] | Federally-Regulated Consumer Product | 11/26/2018 |  | 11/26/2018
Johnson Controls, Inc. | LUXAIRE BY JOHNSON CONTROLS | TGLS130D20MP11 | Natural Gas | Induced Draft | True | False | 1 | False | Up |  | None | Non-Condensing | Single-Stage |  | 1 | Standard |  | 130000 | 104000 |  |  | 114000 | 1314 | 80 | 78 | [8 empty] | Federally-Regulated Consumer Product | 11/26/2018 |  | 11/26/2018
Johnson Controls, Inc. | LUXAIRE BY JOHNSON CONTROLS | TGLS130D20MP11 | LPG | Induced Draft | True | False | 1 | False | Down |  | None | Non-Condensing | Single-Stage |  | 1 | Standard |  | 130000 | 104000 |  |  | 114000 | 1314 | 80 | 78 | [8 empty] | Federally-Regulated Consumer Product | 11/26/2018 |  | 11/26/2018
Johnson Controls, Inc. | LUXAIRE BY JOHNSON CONTROLS | TGLS130D20MP11 | LPG | Induced Draft | True | False | 1 | False | Horizontal |  | None | Non-Condensing | Single-Stage |  | 1 | Standard |  | 130000 | 104000 |  |  | 114000 | 1314 | 80 | 78 | [8 empty] | Federally-Regulated Consumer Product | 11/26/2018 |  | 11/26/2018
Johnson Controls, Inc. | LUXAIRE BY JOHNSON CONTROLS | TGLS130D20MP11 | LPG | Induced Draft | True | False | 1 | False | Up |  | None | Non-Condensing | Single-Stage |  | 1 | Standard |  | 130000 | 104000 |  |  | 114000 | 1314 | 80 | 78 | [8 empty] | Federally-Regulated Consumer Product | 11/26/2018 |  | 11/26/2018
Johnson Controls, Inc. | LUXAIRE BY JOHNSON CONTROLS | LP9C100C16MP12 | Natural Gas | Induced Draft | True | False | 1 | False | Down |  | None | Condensing | Step Modulating |  | 0.75 | Premium |  | 100000 | 97000 |  |  | 96000 | 536 | 97.7 | 78 | [8 empty] | Federally-Regulated Consumer Product | 11/26/2018 |  | 11/26/2018
Johnson Controls, Inc. | LUXAIRE BY JOHNSON CONTROLS | LP9C100C16MP12 | Natural Gas | Induced Draft | True | False | 1 | False | Horizontal |  | None | Condensing | Step Modulating |  | 0.75 | Premium |  | 100000 | 97000 |  |  | 96000 | 536 | 97.7 | 78 | [8 empty] | Federally-Regulated Consumer Product | 11/26/2018 |  | 11/26/2018
Johnson Controls, Inc. | LUXAIRE BY JOHNSON CONTROLS | LP9C100C16MP12 | Natural Gas | Induced Draft | True | False | 1 | False | Up |  | None | Condensing | Step Modulating |  | 0.75 | Premium |  | 100000 | 97000 |  |  | 96000 | 536 | 97.7 | 78 | [8 empty] | Federally-Regulated Consumer Product | 11/26/2018 |  | 11/26/2018
Johnson Controls, Inc. | LUXAIRE BY JOHNSON CONTROLS | LP9C100C16MP12 | LPG | Induced Draft | True | False | 1 | False | Down |  | None | Condensing | Step Modulating |  | 0.75 | Premium |  | 100000 | 97000 |  |  | 96000 | 536 | 97.7 | 78 | [8 empty] | Federally-Regulated Consumer Product | 11/26/2018 |  | 11/26/2018
Johnson Controls, Inc. | LUXAIRE BY JOHNSON CONTROLS | LP9C100C16MP12 | LPG | Induced Draft | True | False | 1 | False | Horizontal |  | None | Condensing | Step Modulating |  | 0.75 | Premium |  | 100000 | 97000 |  |  | 96000 | 536 | 97.7 | 78 | [8 empty] | Federally-Regulated Consumer Product | 11/26/2018 |  | 11/26/2018
Johnson Controls, Inc. | LUXAIRE BY JOHNSON CONTROLS | LP9C100C16MP12 | LPG | Induced Draft | True | False | 1 | False | Up |  | None | Condensing | Step Modulating |  | 0.75 | Premium |  | 100000 | 97000 |  |  | 96000 | 536 | 97.7 | 78 | [8 empty] | Federally-Regulated Consumer Product | 11/26/2018 |  | 11/26/2018
Johnson Controls, Inc. | LUXAIRE BY JOHNSON CONTROLS | LPLC060A12MP12 | Natural Gas | Induced Draft | True | False | 1 | False | Down |  | None | Non-Condensing | Step Modulating |  | 0.5 | Premium |  | 60000 | 47000 |  |  | 58000 | 167 | 80 | 78 | [8 empty] | Federally-Regulated Consumer Product | 11/26/2018 |  | 11/26/2018
Johnson Controls, Inc. | LUXAIRE BY JOHNSON CONTROLS | LPLC060A12MP12 | Natural Gas | Induced Draft | True | False | 1 | False | Horizontal |  | None | Non-Condensing | Step Modulating |  | 0.5 | Premium |  | 60000 | 47000 |  |  | 58000 | 167 | 80 | 78 | [8 empty] | Federally-Regulated Consumer Product | 11/26/2018 |  | 11/26/2018
Johnson Controls, Inc. | LUXAIRE BY JOHNSON CONTROLS | LPLC060A12MP12 | Natural Gas | Induced Draft | True | False | 1 | False | Up |  | None | Non-Condensing | Step Modulating |  | 0.5 | Premium |  | 60000 | 47000 |  |  | 58000 | 167 | 80 | 78 | [8 empty] | Federally-Regulated Consumer Product | 11/26/2018 |  | 11/26/2018
Johnson Controls, Inc. | LUXAIRE BY JOHNSON CONTROLS | LPLC060A12MP12 | LPG | Induced Draft | True | False | 1 | False | Down |  | None | Non-Condensing | Step Modulating |  | 0.5 | Premium |  | 60000 | 47000 |  |  | 58000 | 167 | 80 | 78 | [8 empty] | Federally-Regulated Consumer Product | 11/26/2018 |  | 11/26/2018
Johnson Controls, Inc. | LUXAIRE BY JOHNSON CONTROLS | LPLC060A12MP12 | LPG | Induced Draft | True | False | 1 | False | Horizontal |  | None | Non-Condensing | Step Modulating |  | 0.5 | Premium |  | 60000 | 47000 |  |  | 58000 | 167 | 80 | 78 | [8 empty] | Federally-Regulated Consumer Product | 11/26/2018 |  | 11/26/2018
Johnson Controls, Inc. | LUXAIRE BY JOHNSON CONTROLS | LPLC060A12MP12 | LPG | Induced Draft | True | False | 1 | False | Up |  | None | Non-Condensing | Step Modulating |  | 0.5 | Premium |  | 60000 | 47000 |  |  | 58000 | 167 | 80 | 78 | [8 empty] | Federally-Regulated Consumer Product | 11/26/2018 |  | 11/26/2018
Johnson Controls, Inc. | LUXAIRE BY JOHNSON CONTROLS | PHG4A300752X1 | Natural Gas | Induced Draft | True | True | 1 | False | Down |  | None | Non-Condensing | Single-Stage |  | 0.5 | Premium |  | 75000 | 60000 |  |  | 77000 | 350 | 81 | 78 | [8 empty] | Federally-Regulated Consumer Product | 11/26/2018 |  | 11/26/2018
Johnson Controls, Inc. | LUXAIRE BY JOHNSON CONTROLS | PHG4A300752X1 | Natural Gas | Induced Draft | True | True | 1 | False | Horizontal |  | None | Non-Condensing | Single-Stage |  | 0.5 | Premium |  | 75000 | 60000 |  |  | 77000 | 350 | 81 | 78 | [8 empty] | Federally-Regulated Consumer Product | 11/26/2018 |  | 11/26/2018
Johnson Controls, Inc. | LUXAIRE BY JOHNSON CONTROLS | PHG4A300752X1 | LPG | Induced Draft | True | True | 1 | False | Down |  | None | Non-Condensing | Single-Stage |  | 0.5 | Premium |  | 75000 | 60000 |  |  | 77000 | 350 | 81 | 78 | [8 empty] | Federally-Regulated Consumer Product | 11/26/2018 |  | 11/26/2018
Johnson Controls, Inc. | LUXAIRE BY JOHNSON CONTROLS | PHG4A300752X1 | LPG | Induced Draft | True | True | 1 | False | Horizontal |  | None | Non-Condensing | Single-Stage |  | 0.5 | Premium |  | 75000 | 60000 |  |  | 77000 | 350 | 81 | 78 | [8 empty] | Federally-Regulated Consumer Product | 11/26/2018 |  | 11/26/2018
Johnson Controls, Inc. | LUXAIRE BY JOHNSON CONTROLS | PCG4B600652X1 | Natural Gas | Induced Draft | True | True | 1 | False | Down |  | None | Non-Condensing | Single-Stage |  | 1 | Premium |  | 65000 | 52000 |  |  | 58000 | 302 | 81 | 78 | [8 empty] | Federally-Regulated Consumer Product | 11/26/2018 |  | 11/26/2018
Johnson Controls, Inc. | LUXAIRE BY JOHNSON CONTROLS | PCG4B600652X1 | Natural Gas | Induced Draft | True | True | 1 | False | Horizontal |  | None | Non-Condensing | Single-Stage |  | 1 | Premium |  | 65000 | 52000 |  |  | 58000 | 302 | 81 | 78 | [8 empty] | Federally-Regulated Consumer Product | 11/26/2018 |  | 11/26/2018
Johnson Controls, Inc. | LUXAIRE BY JOHNSON CONTROLS | PCG4B600652X1 | LPG | Induced Draft | True | True | 1 | False | Down |  | None | Non-Condensing | Single-Stage |  | 1 | Premium |  | 65000 | 52000 |  |  | 58000 | 302 | 81 | 78 | [8 empty] | Federally-Regulated Consumer Product | 11/26/2018 |  | 11/26/2018
Johnson Controls, Inc. | LUXAIRE BY JOHNSON CONTROLS | PCG4B600652X1 | LPG | Induced Draft | True | True | 1 | False | Horizontal |  | None | Non-Condensing | Single-Stage |  | 1 | Premium |  | 65000 | 52000 |  |  | 58000 | 302 | 81 | 78 | [8 empty] | Federally-Regulated Consumer Product | 11/26/2018 |  | 11/26/2018
Johnson Controls, Inc. | LUXAIRE BY JOHNSON CONTROLS | TM8X100C16MP11 | Natural Gas | Induced Draft | True | False | 1 | False | Down |  | None | Non-Condensing | Single-Stage |  | 0.5 | Premium |  | 100000 | 80000 |  |  | 98000 | 431 | 80 | 78 | [8 empty] | Federally-Regulated Consumer Product | 11/26/2018 |  | 11/26/2018
Johnson Controls, Inc. | LUXAIRE BY JOHNSON CONTROLS | TM8X100C16MP11 | Natural Gas | Induced Draft | True | False | 1 | False | Horizontal |  | None | Non-Condensing | Single-Stage |  | 0.5 | Premium |  | 100000 | 80000 |  |  | 98000 | 431 | 80 | 78 | [8 empty] | Federally-Regulated Consumer Product | 11/26/2018 |  | 11/26/2018
Johnson Controls, Inc. | LUXAIRE BY JOHNSON CONTROLS | TM8X100C16MP11 | Natural Gas | Induced Draft | True | False | 1 | False | Up |  | None | Non-Condensing | Single-Stage |  | 0.5 | Premium |  | 100000 | 80000 |  |  | 98000 | 431 | 80 | 78 | [8 empty] | Federally-Regulated Consumer Product | 11/26/2018 |  | 11/26/2018
Johnson Controls, Inc. | LUXAIRE BY JOHNSON CONTROLS | TM8X100C16MP11 | LPG | Induced Draft | True | False | 1 | False | Down |  | None | Non-Condensing | Single-Stage |  | 0.5 | Premium |  | 100000 | 80000 |  |  | 98000 | 431 | 80 | 78 | [8 empty] | Federally-Regulated Consumer Product | 11/26/2018 |  | 11/26/2018
Johnson Controls, Inc. | LUXAIRE BY JOHNSON CONTROLS | TM8X100C16MP11 | LPG | Induced Draft | True | False | 1 | False | Horizontal |  | None | Non-Condensing | Single-Stage |  | 0.5 | Premium |  | 100000 | 80000 |  |  | 98000 | 431 | 80 | 78 | [8 empty] | Federally-Regulated Consumer Product | 11/26/2018 |  | 11/26/2018
Johnson Controls, Inc. | LUXAIRE BY JOHNSON CONTROLS | TM8X100C16MP11 | LPG | Induced Draft | True | False | 1 | False | Up |  | None | Non-Condensing | Single-Stage |  | 0.5 | Premium |  | 100000 | 80000 |  |  | 98000 | 431 | 80 | 78 | [8 empty] | Federally-Regulated Consumer Product | 11/26/2018 |  | 11/26/2018
Johnson Controls, Inc. | LUXAIRE BY JOHNSON CONTROLS | TM8Y080C16MP11 | Natural Gas | Induced Draft | True | False | 1 | False | Down |  | None | Non-Condensing | Two-Stage Modulating |  | 0.75 | Premium |  | 80000 | 63000 |  |  | 76000 | 323 | 80 | 78 | [8 empty] | Federally-Regulated Consumer Product | 11/26/2018 |  | 11/26/2018
Johnson Controls, Inc. | LUXAIRE BY JOHNSON CONTROLS | TM8Y080C16MP11 | Natural Gas | Induced Draft | True | False | 1 | False | Horizontal |  | None | Non-Condensing | Two-Stage Modulating |  | 0.75 | Premium |  | 80000 | 63000 |  |  | 76000 | 323 | 80 | 78 | [8 empty] | Federally-Regulated Consumer Product | 11/26/2018 |  | 11/26/2018
Johnson Controls, Inc. | LUXAIRE BY JOHNSON CONTROLS | TM8Y080C16MP11 | Natural Gas | Induced Draft | True | False | 1 | False | Up |  | None | Non-Condensing | Two-Stage Modulating |  | 0.75 | Premium |  | 80000 | 63000 |  |  | 76000 | 323 | 80 | 78 | [8 empty] | Federally-Regulated Consumer Product | 11/26/2018 |  | 11/26/2018
Johnson Controls, Inc. | LUXAIRE BY JOHNSON CONTROLS | TM8Y080C16MP11 | LPG | Induced Draft | True | False | 1 | False | Down |  | None | Non-Condensing | Two-Stage Modulating |  | 0.75 | Premium |  | 80000 | 63000 |  |  | 76000 | 323 | 80 | 78 | [8 empty] | Federally-Regulated Consumer Product | 11/26/2018 |  | 11/26/2018
Johnson Controls, Inc. | LUXAIRE BY JOHNSON CONTROLS | TM8Y080C16MP11 | LPG | Induced Draft | True | False | 1 | False | Horizontal |  | None | Non-Condensing | Two-Stage Modulating |  | 0.75 | Premium |  | 80000 | 63000 |  |  | 76000 | 323 | 80 | 78 | [8 empty] | Federally-Regulated Consumer Product | 11/26/2018 |  | 11/26/2018
Johnson Controls, Inc. | LUXAIRE BY JOHNSON CONTROLS | TM8Y080C16MP11 | LPG | Induced Draft | True | False | 1 | False | Up |  | None | Non-Condensing | Two-Stage Modulating |  | 0.75 | Premium |  | 80000 | 63000 |  |  | 76000 | 323 | 80 | 78 | [8 empty] | Federally-Regulated Consumer Product | 11/26/2018 |  | 11/26/2018
Johnson Controls, Inc. | LUXAIRE BY JOHNSON CONTROLS | TMLV060A12MP11 | Natural Gas | Induced Draft | True | False | 1 | False | Down |  | None | Non-Condensing | Two-Stage Modulating |  | 0.5 | Premium |  | 60000 | 47000 |  |  | 57000 | 259 | 80 | 78 | [8 empty] | Federally-Regulated Consumer Product | 11/26/2018 |  | 11/26/2018
Johnson Controls, Inc. | LUXAIRE BY JOHNSON CONTROLS | TMLV060A12MP11 | Natural Gas | Induced Draft | True | False | 1 | False | Horizontal |  | None | Non-Condensing | Two-Stage Modulating |  | 0.5 | Premium |  | 60000 | 47000 |  |  | 57000 | 259 | 80 | 78 | [8 empty] | Federally-Regulated Consumer Product | 11/26/2018 |  | 11/26/2018
Johnson Controls, Inc. | LUXAIRE BY JOHNSON CONTROLS | TMLV060A12MP11 | Natural Gas | Induced Draft | True | False | 1 | False | Up |  | None | Non-Condensing | Two-Stage Modulating |  | 0.5 | Premium |  | 60000 | 47000 |  |  | 57000 | 259 | 80 | 78 | [8 empty] | Federally-Regulated Consumer Product | 11/26/2018 |  | 11/26/2018
Johnson Controls, Inc. | LUXAIRE BY JOHNSON CONTROLS | TMLV060A12MP11 | LPG | Induced Draft | True | False | 1 | False | Down |  | None | Non-Condensing | Two-Stage Modulating |  | 0.5 | Premium |  | 60000 | 47000 |  |  | 57000 | 259 | 80 | 78 | [8 empty] | Federally-Regulated Consumer Product | 11/26/2018 |  | 11/26/2018
Johnson Controls, Inc. | LUXAIRE BY JOHNSON CONTROLS | TMLV060A12MP11 | LPG | Induced Draft | True | False | 1 | False | Horizontal |  | None | Non-Condensing | Two-Stage Modulating |  | 0.5 | Premium |  | 60000 | 47000 |  |  | 57000 | 259 | 80 | 78 | [8 empty] | Federally-Regulated Consumer Product | 11/26/2018 |  | 11/26/2018
Johnson Controls, Inc. | LUXAIRE BY JOHNSON CONTROLS | TMLV060A12MP11 | LPG | Induced Draft | True | False | 1 | False | Up |  | None | Non-Condensing | Two-Stage Modulating |  | 0.5 | Premium |  | 60000 | 47000 |  |  | 57000 | 259 | 80 | 78 | [8 empty] | Federally-Regulated Consumer Product | 11/26/2018 |  | 11/26/2018
Johnson Controls, Inc. | LUXAIRE BY JOHNSON CONTROLS | LP9C060B12MP12 | Natural Gas | Induced Draft | True | False | 1 | False | Down |  | None | Condensing | Step Modulating |  | 0.5 | Premium |  | 60000 | 58000 |  |  | 48000 | 241 | 97.5 | 78 | [8 empty] | Federally-Regulated Consumer Product | 11/26/2018 |  | 11/26/2018
Johnson Controls, Inc. | LUXAIRE BY JOHNSON CONTROLS | LP9C060B12MP12 | Natural Gas | Induced Draft | True | False | 1 | False | Horizontal |  | None | Condensing | Step Modulating |  | 0.5 | Premium |  | 60000 | 58000 |  |  | 48000 | 241 | 97.5 | 78 | [8 empty] | Federally-Regulated Consumer Product | 11/26/2018 |  | 11/26/2018
Johnson Controls, Inc. | LUXAIRE BY JOHNSON CONTROLS | LP9C060B12MP12 | Natural Gas | Induced Draft | True | False | 1 | False | Up |  | None | Condensing | Step Modulating |  | 0.5 | Premium |  | 60000 | 58000 |  |  | 48000 | 241 | 97.5 | 78 | [8 empty] | Federally-Regulated Consumer Product | 11/26/2018 |  | 11/26/2018
Johnson Controls, Inc. | LUXAIRE BY JOHNSON CONTROLS | LP9C060B12MP12 | LPG | Induced Draft | True | False | 1 | False | Down |  | None | Condensing | Step Modulating |  | 0.5 | Premium |  | 60000 | 58000 |  |  | 48000 | 241 | 97.5 | 78 | [8 empty] | Federally-Regulated Consumer Product | 11/26/2018 |  | 11/26/2018
Johnson Controls, Inc. | LUXAIRE BY JOHNSON CONTROLS | LP9C060B12MP12 | LPG | Induced Draft | True | False | 1 | False | Horizontal |  | None | Condensing | Step Modulating |  | 0.5 | Premium |  | 60000 | 58000 |  |  | 48000 | 241 | 97.5 | 78 | [8 empty] | Federally-Regulated Consumer Product | 11/26/2018 |  | 11/26/2018
Johnson Controls, Inc. | LUXAIRE BY JOHNSON CONTROLS | LP9C060B12MP12 | LPG | Induced Draft | True | False | 1 | False | Up |  | None | Condensing | Step Modulating |  | 0.5 | Premium |  | 60000 | 58000 |  |  | 48000 | 241 | 97.5 | 78 | [8 empty] | Federally-Regulated Consumer Product | 11/26/2018 |  | 11/26/2018
Johnson Controls, Inc. | LUXAIRE BY JOHNSON CONTROLS | TG9S130D20MP11 | Natural Gas | Induced Draft | True | False | 1 | False | Down |  | None | Condensing | Single-Stage |  | 1 | Standard |  | 130000 | 125000 |  |  | 112000 | 1351 | 95.5 | 78 | [8 empty] | Federally-Regulated Consumer Product | 11/26/2018 |  | 11/26/2018
Johnson Controls, Inc. | LUXAIRE BY JOHNSON CONTROLS | TG9S130D20MP11 | Natural Gas | Induced Draft | True | False | 1 | False | Horizontal |  | None | Condensing | Single-Stage |  | 1 | Standard |  | 130000 | 125000 |  |  | 112000 | 1351 | 95.5 | 78 | [8 empty] | Federally-Regulated Consumer Product | 11/26/2018 |  | 11/26/2018
Johnson Controls, Inc. | LUXAIRE BY JOHNSON CONTROLS | TG9S130D20MP11 | Natural Gas | Induced Draft | True | False | 1 | False | Up |  | None | Condensing | Single-Stage |  | 1 | Standard |  | 130000 | 125000 |  |  | 112000 | 1351 | 95.5 | 78 | [8 empty] | Federally-Regulated Consumer Product | 11/26/2018 |  | 11/26/2018
Johnson Controls, Inc. | LUXAIRE BY JOHNSON CONTROLS | TG9S130D20MP11 | LPG | Induced Draft | True | False | 1 | False | Down |  | None | Condensing | Single-Stage |  | 1 | Standard |  | 130000 | 125000 |  |  | 112000 | 1351 | 95.5 | 78 | [8 empty] | Federally-Regulated Consumer Product | 11/26/2018 |  | 11/26/2018
Johnson Controls, Inc. | LUXAIRE BY JOHNSON CONTROLS | TG9S130D20MP11 | LPG | Induced Draft | True | False | 1 | False | Horizontal |  | None | Condensing | Single-Stage |  | 1 | Standard |  | 130000 | 125000 |  |  | 112000 | 1351 | 95.5 | 78 | [8 empty] | Federally-Regulated Consumer Product | 11/26/2018 |  | 11/26/2018
Johnson Controls, Inc. | LUXAIRE BY JOHNSON CONTROLS | TG9S130D20MP11 | LPG | Induced Draft | True | False | 1 | False | Up |  | None | Condensing | Single-Stage |  | 1 | Standard |  | 130000 | 125000 |  |  | 112000 | 1351 | 95.5 | 78 | [8 empty] | Federally-Regulated Consumer Product | 11/26/2018 |  | 11/26/2018
Johnson Controls, Inc. | LUXAIRE BY JOHNSON CONTROLS | TG9S040A08MP11 | Natural Gas | Induced Draft | True | False | 1 | False | Down |  | None | Condensing | Single-Stage |  | 0.5 | Standard |  | 40000 | 39000 |  |  | 31000 | 482 | 95.5 | 78 | [8 empty] | Federally-Regulated Consumer Product | 11/26/2018 |  | 11/26/2018
Johnson Controls, Inc. | LUXAIRE BY JOHNSON CONTROLS | TG9S040A08MP11 | Natural Gas | Induced Draft | True | False | 1 | False | Horizontal |  | None | Condensing | Single-Stage |  | 0.5 | Standard |  | 40000 | 39000 |  |  | 31000 | 482 | 95.5 | 78 | [8 empty] | Federally-Regulated Consumer Product | 11/26/2018 |  | 11/26/2018
Johnson Controls, Inc. | LUXAIRE BY JOHNSON CONTROLS | TG9S040A08MP11 | Natural Gas | Induced Draft | True | False | 1 | False | Up |  | None | Condensing | Single-Stage |  | 0.5 | Standard |  | 40000 | 39000 |  |  | 31000 | 482 | 95.5 | 78 | [8 empty] | Federally-Regulated Consumer Product | 11/26/2018 |  | 11/26/2018
Johnson Controls, Inc. | LUXAIRE BY JOHNSON CONTROLS | TG9S040A08MP11 | LPG | Induced Draft | True | False | 1 | False | Down |  | None | Condensing | Single-Stage |  | 0.5 | Standard |  | 40000 | 39000 |  |  | 31000 | 482 | 95.5 | 78 | [8 empty] | Federally-Regulated Consumer Product | 11/26/2018 |  | 11/26/2018
Johnson Controls, Inc. | LUXAIRE BY JOHNSON CONTROLS | TG9S040A08MP11 | LPG | Induced Draft | True | False | 1 | False | Horizontal |  | None | Condensing | Single-Stage |  | 0.5 | Standard |  | 40000 | 39000 |  |  | 31000 | 482 | 95.5 | 78 | [8 empty] | Federally-Regulated Consumer Product | 11/26/2018 |  | 11/26/2018
Johnson Controls, Inc. | LUXAIRE BY JOHNSON CONTROLS | TG9S040A08MP11 | LPG | Induced Draft | True | False | 1 | False | Up |  | None | Condensing | Single-Stage |  | 0.5 | Standard |  | 40000 | 39000 |  |  | 31000 | 482 | 95.5 | 78 | [8 empty] | Federally-Regulated Consumer Product | 11/26/2018 |  | 11/26/2018
Johnson Controls, Inc. | LUXAIRE BY JOHNSON CONTROLS | TG8S100B12MP11 | Natural Gas | Induced Draft | True | False | 1 | False | Down |  | None | Non-Condensing | Single-Stage |  | 0.33 | Standard |  | 100000 | 80000 |  |  | 96000 | 976 | 80 | 78 | [8 empty] | Federally-Regulated Consumer Product | 11/26/2018 |  | 11/26/2018
Johnson Controls, Inc. | LUXAIRE BY JOHNSON CONTROLS | TG8S100B12MP11 | Natural Gas | Induced Draft | True | False | 1 | False | Horizontal |  | None | Non-Condensing | Single-Stage |  | 0.33 | Standard |  | 100000 | 80000 |  |  | 96000 | 976 | 80 | 78 | [8 empty] | Federally-Regulated Consumer Product | 11/26/2018 |  | 11/26/2018
Johnson Controls, Inc. | LUXAIRE BY JOHNSON CONTROLS | TG8S100B12MP11 | Natural Gas | Induced Draft | True | False | 1 | False | Up |  | None | Non-Condensing | Single-Stage |  | 0.33 | Standard |  | 100000 | 80000 |  |  | 96000 | 976 | 80 | 78 | [8 empty] | Federally-Regulated Consumer Product | 11/26/2018 |  | 11/26/2018
Johnson Controls, Inc. | LUXAIRE BY JOHNSON CONTROLS | TG8S100B12MP11 | LPG | Induced Draft | True | False | 1 | False | Down |  | None | Non-Condensing | Single-Stage |  | 0.33 | Standard |  | 100000 | 80000 |  |  | 96000 | 976 | 80 | 78 | [8 empty] | Federally-Regulated Consumer Product | 11/26/2018 |  | 11/26/2018
Johnson Controls, Inc. | LUXAIRE BY JOHNSON CONTROLS | TG8S100B12MP11 | LPG | Induced Draft | True | False | 1 | False | Horizontal |  | None | Non-Condensing | Single-Stage |  | 0.33 | Standard |  | 100000 | 80000 |  |  | 96000 | 976 | 80 | 78 | [8 empty] | Federally-Regulated Consumer Product | 11/26/2018 |  | 11/26/2018
Johnson Controls, Inc. | LUXAIRE BY JOHNSON CONTROLS | TG8S100B12MP11 | LPG | Induced Draft | True | False | 1 | False | Up |  | None | Non-Condensing | Single-Stage |  | 0.33 | Standard |  | 100000 | 80000 |  |  | 96000 | 976 | 80 | 78 | [8 empty] | Federally-Regulated Consumer Product | 11/26/2018 |  | 11/26/2018
Johnson Controls, Inc. | LUXAIRE BY JOHNSON CONTROLS | TG9S080C22MP11 | Natural Gas | Induced Draft | True | False | 1 | False | Down |  | None | Condensing | Single-Stage |  | 1 | Standard |  | 80000 | 78000 |  |  | 80000 | 1006 | 95.5 | 78 | [8 empty] | Federally-Regulated Consumer Product | 11/26/2018 |  | 11/26/2018
Johnson Controls, Inc. | LUXAIRE BY JOHNSON CONTROLS | TG9S080C22MP11 | Natural Gas | Induced Draft | True | False | 1 | False | Horizontal |  | None | Condensing | Single-Stage |  | 1 | Standard |  | 80000 | 78000 |  |  | 80000 | 1006 | 95.5 | 78 | [8 empty] | Federally-Regulated Consumer Product | 11/26/2018 |  | 11/26/2018
Johnson Controls, Inc. | LUXAIRE BY JOHNSON CONTROLS | TG9S080C22MP11 | Natural Gas | Induced Draft | True | False | 1 | False | Up |  | None | Condensing | Single-Stage |  | 1 | Standard |  | 80000 | 78000 |  |  | 80000 | 1006 | 95.5 | 78 | [8 empty] | Federally-Regulated Consumer Product | 11/26/2018 |  | 11/26/2018
Johnson Controls, Inc. | LUXAIRE BY JOHNSON CONTROLS | TG9S080C22MP11 | LPG | Induced Draft | True | False | 1 | False | Down |  | None | Condensing | Single-Stage |  | 1 | Standard |  | 80000 | 78000 |  |  | 80000 | 1006 | 95.5 | 78 | [8 empty] | Federally-Regulated Consumer Product | 11/26/2018 |  | 11/26/2018
Johnson Controls, Inc. | LUXAIRE BY JOHNSON CONTROLS | TG9S080C22MP11 | LPG | Induced Draft | True | False | 1 | False | Horizontal |  | None | Condensing | Single-Stage |  | 1 | Standard |  | 80000 | 78000 |  |  | 80000 | 1006 | 95.5 | 78 | [8 empty] | Federally-Regulated Consumer Product | 11/26/2018 |  | 11/26/2018
Johnson Controls, Inc. | LUXAIRE BY JOHNSON CONTROLS | TG9S080C22MP11 | LPG | Induced Draft | True | False | 1 | False | Up |  | None | Condensing | Single-Stage |  | 1 | Standard |  | 80000 | 78000 |  |  | 80000 | 1006 | 95.5 | 78 | [8 empty] | Federally-Regulated Consumer Product | 11/26/2018 |  | 11/26/2018
Johnson Controls, Inc. | LUXAIRE BY JOHNSON CONTROLS | PHG4A300502X1 | Natural Gas | Induced Draft | True | True | 1 | False | Down |  | None | Non-Condensing | Single-Stage |  | 0.33 | Premium |  | 50000 | 40000 |  |  | 38000 | 147 | 81 | 78 | [8 empty] | Federally-Regulated Consumer Product | 11/26/2018 |  | 11/26/2018
Johnson Controls, Inc. | LUXAIRE BY JOHNSON CONTROLS | PHG4A300502X1 | Natural Gas | Induced Draft | True | True | 1 | False | Horizontal |  | None | Non-Condensing | Single-Stage |  | 0.33 | Premium |  | 50000 | 40000 |  |  | 38000 | 147 | 81 | 78 | [8 empty] | Federally-Regulated Consumer Product | 11/26/2018 |  | 11/26/2018
Johnson Controls, Inc. | LUXAIRE BY JOHNSON CONTROLS | PHG4A300502X1 | LPG | Induced Draft | True | True | 1 | False | Down |  | None | Non-Condensing | Single-Stage |  | 0.33 | Premium |  | 50000 | 40000 |  |  | 38000 | 147 | 81 | 78 | [8 empty] | Federally-Regulated Consumer Product | 11/26/2018 |  | 11/26/2018
Johnson Controls, Inc. | LUXAIRE BY JOHNSON CONTROLS | PHG4A300502X1 | LPG | Induced Draft | True | True | 1 | False | Horizontal |  | None | Non-Condensing | Single-Stage |  | 0.33 | Premium |  | 50000 | 40000 |  |  | 38000 | 147 | 81 | 78 | [8 empty] | Federally-Regulated Consumer Product | 11/26/2018 |  | 11/26/2018
Johnson Controls, Inc. | LUXAIRE BY JOHNSON CONTROLS | TM9Y080B12MP11 | Natural Gas | Induced Draft | True | False | 1 | False | Down |  | None | Condensing | Two-Stage Modulating |  | 0.5 | Premium |  | 80000 | 77000 |  |  | 79000 | 339 | 96 | 78 | [8 empty] | Federally-Regulated Consumer Product | 11/26/2018 |  | 11/26/2018
Johnson Controls, Inc. | LUXAIRE BY JOHNSON CONTROLS | TM9Y080B12MP11 | Natural Gas | Induced Draft | True | False | 1 | False | Horizontal |  | None | Condensing | Two-Stage Modulating |  | 0.5 | Premium |  | 80000 | 77000 |  |  | 79000 | 339 | 96 | 78 | [8 empty] | Federally-Regulated Consumer Product | 11/26/2018 |  | 11/26/2018
Johnson Controls, Inc. | LUXAIRE BY JOHNSON CONTROLS | TM9Y080B12MP11 | Natural Gas | Induced Draft | True | False | 1 | False | Up |  | None | Condensing | Two-Stage Modulating |  | 0.5 | Premium |  | 80000 | 77000 |  |  | 79000 | 339 | 96 | 78 | [8 empty] | Federally-Regulated Consumer Product | 11/26/2018 |  | 11/26/2018
Johnson Controls, Inc. | LUXAIRE BY JOHNSON CONTROLS | TM9Y080B12MP11 | LPG | Induced Draft | True | False | 1 | False | Down |  | None | Condensing | Two-Stage Modulating |  | 0.5 | Premium |  | 80000 | 77000 |  |  | 79000 | 339 | 96 | 78 | [8 empty] | Federally-Regulated Consumer Product | 11/26/2018 |  | 11/26/2018
Johnson Controls, Inc. | LUXAIRE BY JOHNSON CONTROLS | TM9Y080B12MP11 | LPG | Induced Draft | True | False | 1 | False | Horizontal |  | None | Condensing | Two-Stage Modulating |  | 0.5 | Premium |  | 80000 | 77000 |  |  | 79000 | 339 | 96 | 78 | [8 empty] | Federally-Regulated Consumer Product | 11/26/2018 |  | 11/26/2018
Johnson Controls, Inc. | LUXAIRE BY JOHNSON CONTROLS | TM9Y080B12MP11 | LPG | Induced Draft | True | False | 1 | False | Up |  | None | Condensing | Two-Stage Modulating |  | 0.5 | Premium |  | 80000 | 77000 |  |  | 79000 | 339 | 96 | 78 | [8 empty] | Federally-Regulated Consumer Product | 11/26/2018 |  | 11/26/2018
Johnson Controls, Inc. | LUXAIRE BY JOHNSON CONTROLS | PCG6A300752X1 | Natural Gas | Induced Draft | True | True | 1 | False | Down |  | None | Non-Condensing | Two-Stage Modulating |  | 0.5 | Premium |  | 75000 | 60000 |  |  | 76000 | 253 | 81 | 78 | [8 empty] | Federally-Regulated Consumer Product | 11/26/2018 |  | 11/26/2018
Johnson Controls, Inc. | LUXAIRE BY JOHNSON CONTROLS | PCG6A300752X1 | Natural Gas | Induced Draft | True | True | 1 | False | Horizontal |  | None | Non-Condensing | Two-Stage Modulating |  | 0.5 | Premium |  | 75000 | 60000 |  |  | 76000 | 253 | 81 | 78 | [8 empty] | Federally-Regulated Consumer Product | 11/26/2018 |  | 11/26/2018
Johnson Controls, Inc. | LUXAIRE BY JOHNSON CONTROLS | PCG6A300752X1 | LPG | Induced Draft | True | True | 1 | False | Down |  | None | Non-Condensing | Two-Stage Modulating |  | 0.5 | Premium |  | 75000 | 60000 |  |  | 76000 | 253 | 81 | 78 | [8 empty] | Federally-Regulated Consumer Product | 11/26/2018 |  | 11/26/2018
Johnson Controls, Inc. | LUXAIRE BY JOHNSON CONTROLS | PCG6A300752X1 | LPG | Induced Draft | True | True | 1 | False | Horizontal |  | None | Non-Condensing | Two-Stage Modulating |  | 0.5 | Premium |  | 75000 | 60000 |  |  | 76000 | 253 | 81 | 78 | [8 empty] | Federally-Regulated Consumer Product | 11/26/2018 |  | 11/26/2018
Johnson Controls, Inc. | LUXAIRE BY JOHNSON CONTROLS | TG8S120C20MP11 | Natural Gas | Induced Draft | True | False | 1 | False | Down |  | None | Non-Condensing | Single-Stage |  | 1 | Standard |  | 120000 | 96000 |  |  | 115000 | 1197 | 80 | 78 | [8 empty] | Federally-Regulated Consumer Product | 11/26/2018 |  | 11/26/2018
Johnson Controls, Inc. | LUXAIRE BY JOHNSON CONTROLS | TG8S120C20MP11 | Natural Gas | Induced Draft | True | False | 1 | False | Horizontal |  | None | Non-Condensing | Single-Stage |  | 1 | Standard |  | 120000 | 96000 |  |  | 115000 | 1197 | 80 | 78 | [8 empty] | Federally-Regulated Consumer Product | 11/26/2018 |  | 11/26/2018
Johnson Controls, Inc. | LUXAIRE BY JOHNSON CONTROLS | TG8S120C20MP11 | Natural Gas | Induced Draft | True | False | 1 | False | Up |  | None | Non-Condensing | Single-Stage |  | 1 | Standard |  | 120000 | 96000 |  |  | 115000 | 1197 | 80 | 78 | [8 empty] | Federally-Regulated Consumer Product | 11/26/2018 |  | 11/26/2018
Johnson Controls, Inc. | LUXAIRE BY JOHNSON CONTROLS | TG8S120C20MP11 | LPG | Induced Draft | True | False | 1 | False | Down |  | None | Non-Condensing | Single-Stage |  | 1 | Standard |  | 120000 | 96000 |  |  | 115000 | 1197 | 80 | 78 | [8 empty] | Federally-Regulated Consumer Product | 11/26/2018 |  | 11/26/2018
Johnson Controls, Inc. | LUXAIRE BY JOHNSON CONTROLS | TG8S120C20MP11 | LPG | Induced Draft | True | False | 1 | False | Horizontal |  | None | Non-Condensing | Single-Stage |  | 1 | Standard |  | 120000 | 96000 |  |  | 115000 | 1197 | 80 | 78 | [8 empty] | Federally-Regulated Consumer Product | 11/26/2018 |  | 11/26/2018
Johnson Controls, Inc. | LUXAIRE BY JOHNSON CONTROLS | TG8S120C20MP11 | LPG | Induced Draft | True | False | 1 | False | Up |  | None | Non-Condensing | Single-Stage |  | 1 | Standard |  | 120000 | 96000 |  |  | 115000 | 1197 | 80 | 78 | [8 empty] | Federally-Regulated Consumer Product | 11/26/2018 |  | 11/26/2018
Johnson Controls, Inc. | LUXAIRE BY JOHNSON CONTROLS | TM8X100C20MP11 | Natural Gas | Induced Draft | True | False | 1 | False | Down |  | None | Non-Condensing | Single-Stage |  | 0.75 | Premium |  | 100000 | 80000 |  |  | 97000 | 568 | 80 | 78 | [8 empty] | Federally-Regulated Consumer Product | 11/26/2018 |  | 11/26/2018
Johnson Controls, Inc. | LUXAIRE BY JOHNSON CONTROLS | TM8X100C20MP11 | Natural Gas | Induced Draft | True | False | 1 | False | Horizontal |  | None | Non-Condensing | Single-Stage |  | 0.75 | Premium |  | 100000 | 80000 |  |  | 97000 | 568 | 80 | 78 | [8 empty] | Federally-Regulated Consumer Product | 11/26/2018 |  | 11/26/2018
Johnson Controls, Inc. | LUXAIRE BY JOHNSON CONTROLS | TM8X100C20MP11 | Natural Gas | Induced Draft | True | False | 1 | False | Up |  | None | Non-Condensing | Single-Stage |  | 0.75 | Premium |  | 100000 | 80000 |  |  | 97000 | 568 | 80 | 78 | [8 empty] | Federally-Regulated Consumer Product | 11/26/2018 |  | 11/26/2018
Johnson Controls, Inc. | LUXAIRE BY JOHNSON CONTROLS | TM8X100C20MP11 | LPG | Induced Draft | True | False | 1 | False | Down |  | None | Non-Condensing | Single-Stage |  | 0.75 | Premium |  | 100000 | 80000 |  |  | 97000 | 568 | 80 | 78 | [8 empty] | Federally-Regulated Consumer Product | 11/26/2018 |  | 11/26/2018
Johnson Controls, Inc. | LUXAIRE BY JOHNSON CONTROLS | TM8X100C20MP11 | LPG | Induced Draft | True | False | 1 | False | Horizontal |  | None | Non-Condensing | Single-Stage |  | 0.75 | Premium |  | 100000 | 80000 |  |  | 97000 | 568 | 80 | 78 | [8 empty] | Federally-Regulated Consumer Product | 11/26/2018 |  | 11/26/2018
Johnson Controls, Inc. | LUXAIRE BY JOHNSON CONTROLS | TM8X100C20MP11 | LPG | Induced Draft | True | False | 1 | False | Up |  | None | Non-Condensing | Single-Stage |  | 0.75 | Premium |  | 100000 | 80000 |  |  | 97000 | 568 | 80 | 78 | [8 empty] | Federally-Regulated Consumer Product | 11/26/2018 |  | 11/26/2018
Johnson Controls, Inc. | LUXAIRE BY JOHNSON CONTROLS | TG8S080C22MP11 | Natural Gas | Induced Draft | True | False | 1 | False | Down |  | None | Non-Condensing | Single-Stage |  | 1 | Standard |  | 80000 | 64000 |  |  | 74000 | 1282 | 80 | 78 | [8 empty] | Federally-Regulated Consumer Product | 11/26/2018 |  | 11/26/2018
Johnson Controls, Inc. | LUXAIRE BY JOHNSON CONTROLS | TG8S080C22MP11 | Natural Gas | Induced Draft | True | False | 1 | False | Horizontal |  | None | Non-Condensing | Single-Stage |  | 1 | Standard |  | 80000 | 64000 |  |  | 74000 | 1282 | 80 | 78 | [8 empty] | Federally-Regulated Consumer Product | 11/26/2018 |  | 11/26/2018
Johnson Controls, Inc. | LUXAIRE BY JOHNSON CONTROLS | TG8S080C22MP11 | Natural Gas | Induced Draft | True | False | 1 | False | Up |  | None | Non-Condensing | Single-Stage |  | 1 | Standard |  | 80000 | 64000 |  |  | 74000 | 1282 | 80 | 78 | [8 empty] | Federally-Regulated Consumer Product | 11/26/2018 |  | 11/26/2018
Johnson Controls, Inc. | LUXAIRE BY JOHNSON CONTROLS | TG8S080C22MP11 | LPG | Induced Draft | True | False | 1 | False | Down |  | None | Non-Condensing | Single-Stage |  | 1 | Standard |  | 80000 | 64000 |  |  | 74000 | 1282 | 80 | 78 | [8 empty] | Federally-Regulated Consumer Product | 11/26/2018 |  | 11/26/2018
Johnson Controls, Inc. | LUXAIRE BY JOHNSON CONTROLS | TG8S080C22MP11 | LPG | Induced Draft | True | False | 1 | False | Horizontal |  | None | Non-Condensing | Single-Stage |  | 1 | Standard |  | 80000 | 64000 |  |  | 74000 | 1282 | 80 | 78 | [8 empty] | Federally-Regulated Consumer Product | 11/26/2018 |  | 11/26/2018
Johnson Controls, Inc. | LUXAIRE BY JOHNSON CONTROLS | TG8S080C22MP11 | LPG | Induced Draft | True | False | 1 | False | Up |  | None | Non-Condensing | Single-Stage |  | 1 | Standard |  | 80000 | 64000 |  |  | 74000 | 1282 | 80 | 78 | [8 empty] | Federally-Regulated Consumer Product | 11/26/2018 |  | 11/26/2018
Johnson Controls, Inc. | LUXAIRE BY JOHNSON CONTROLS | TM9E120D20MP11 | Natural Gas | Induced Draft | True | False | 1 | False | Down |  | None | Condensing | Single-Stage |  | 0.75 | Premium |  | 120000 | 114000 |  |  | 115000 | 624 | 95 | 78 | [8 empty] | Federally-Regulated Consumer Product | 11/26/2018 |  | 11/26/2018
Johnson Controls, Inc. | LUXAIRE BY JOHNSON CONTROLS | TM9E120D20MP11 | Natural Gas | Induced Draft | True | False | 1 | False | Horizontal |  | None | Condensing | Single-Stage |  | 0.75 | Premium |  | 120000 | 114000 |  |  | 115000 | 624 | 95 | 78 | [8 empty] | Federally-Regulated Consumer Product | 11/26/2018 |  | 11/26/2018
Johnson Controls, Inc. | LUXAIRE BY JOHNSON CONTROLS | TM9E120D20MP11 | Natural Gas | Induced Draft | True | False | 1 | False | Up |  | None | Condensing | Single-Stage |  | 0.75 | Premium |  | 120000 | 114000 |  |  | 115000 | 624 | 95 | 78 | [8 empty] | Federally-Regulated Consumer Product | 11/26/2018 |  | 11/26/2018
Johnson Controls, Inc. | LUXAIRE BY JOHNSON CONTROLS | TM9E120D20MP11 | LPG | Induced Draft | True | False | 1 | False | Down |  | None | Condensing | Single-Stage |  | 0.75 | Premium |  | 120000 | 114000 |  |  | 115000 | 624 | 95 | 78 | [8 empty] | Federally-Regulated Consumer Product | 11/26/2018 |  | 11/26/2018
Johnson Controls, Inc. | LUXAIRE BY JOHNSON CONTROLS | TM9E120D20MP11 | LPG | Induced Draft | True | False | 1 | False | Horizontal |  | None | Condensing | Single-Stage |  | 0.75 | Premium |  | 120000 | 114000 |  |  | 115000 | 624 | 95 | 78 | [8 empty] | Federally-Regulated Consumer Product | 11/26/2018 |  | 11/26/2018
Johnson Controls, Inc. | LUXAIRE BY JOHNSON CONTROLS | TM9E120D20MP11 | LPG | Induced Draft | True | False | 1 | False | Up |  | None | Condensing | Single-Stage |  | 0.75 | Premium |  | 120000 | 114000 |  |  | 115000 | 624 | 95 | 78 | [8 empty] | Federally-Regulated Consumer Product | 11/26/2018 |  | 11/26/2018
Johnson Controls, Inc. | LUXAIRE BY JOHNSON CONTROLS | PCG6B420652X1 | Natural Gas | Induced Draft | True | True | 1 | False | Down |  | None | Non-Condensing | Two-Stage Modulating |  | 0.75 | Premium |  | 65000 | 53000 |  |  | 57000 | 181 | 81 | 78 | [8 empty] | Federally-Regulated Consumer Product | 11/26/2018 |  | 11/26/2018
Johnson Controls, Inc. | LUXAIRE BY JOHNSON CONTROLS | PCG6B420652X1 | Natural Gas | Induced Draft | True | True | 1 | False | Horizontal |  | None | Non-Condensing | Two-Stage Modulating |  | 0.75 | Premium |  | 65000 | 53000 |  |  | 57000 | 181 | 81 | 78 | [8 empty] | Federally-Regulated Consumer Product | 11/26/2018 |  | 11/26/2018
Johnson Controls, Inc. | LUXAIRE BY JOHNSON CONTROLS | PCG6B420652X1 | LPG | Induced Draft | True | True | 1 | False | Down |  | None | Non-Condensing | Two-Stage Modulating |  | 0.75 | Premium |  | 65000 | 53000 |  |  | 57000 | 181 | 81 | 78 | [8 empty] | Federally-Regulated Consumer Product | 11/26/2018 |  | 11/26/2018
Johnson Controls, Inc. | LUXAIRE BY JOHNSON CONTROLS | PCG6B420652X1 | LPG | Induced Draft | True | True | 1 | False | Horizontal |  | None | Non-Condensing | Two-Stage Modulating |  | 0.75 | Premium |  | 65000 | 53000 |  |  | 57000 | 181 | 81 | 78 | [8 empty] | Federally-Regulated Consumer Product | 11/26/2018 |  | 11/26/2018
Johnson Controls, Inc. | LUXAIRE BY JOHNSON CONTROLS | TM9M080B12MP12 | Natural Gas | Induced Draft | True | False | 1 | False | Down |  | None | Condensing | Step Modulating |  | 0.5 | Standard |  | 80000 | 77000 |  |  | 77000 | 1113 | 97 | 78 | [8 empty] | Federally-Regulated Consumer Product | 11/26/2018 |  | 11/26/2018
Johnson Controls, Inc. | LUXAIRE BY JOHNSON CONTROLS | TM9M080B12MP12 | Natural Gas | Induced Draft | True | False | 1 | False | Horizontal |  | None | Condensing | Step Modulating |  | 0.5 | Standard |  | 80000 | 77000 |  |  | 77000 | 1113 | 97 | 78 | [8 empty] | Federally-Regulated Consumer Product | 11/26/2018 |  | 11/26/2018
Johnson Controls, Inc. | LUXAIRE BY JOHNSON CONTROLS | TM9M080B12MP12 | Natural Gas | Induced Draft | True | False | 1 | False | Up |  | None | Condensing | Step Modulating |  | 0.5 | Standard |  | 80000 | 77000 |  |  | 77000 | 1113 | 97 | 78 | [8 empty] | Federally-Regulated Consumer Product | 11/26/2018 |  | 11/26/2018
Johnson Controls, Inc. | LUXAIRE BY JOHNSON CONTROLS | TM9M080B12MP12 | LPG | Induced Draft | True | False | 1 | False | Down |  | None | Condensing | Step Modulating |  | 0.5 | Standard |  | 80000 | 77000 |  |  | 77000 | 1113 | 97 | 78 | [8 empty] | Federally-Regulated Consumer Product | 11/26/2018 |  | 11/26/2018
Johnson Controls, Inc. | LUXAIRE BY JOHNSON CONTROLS | TM9M080B12MP12 | LPG | Induced Draft | True | False | 1 | False | Horizontal |  | None | Condensing | Step Modulating |  | 0.5 | Standard |  | 80000 | 77000 |  |  | 77000 | 1113 | 97 | 78 | [8 empty] | Federally-Regulated Consumer Product | 11/26/2018 |  | 11/26/2018
Johnson Controls, Inc. | LUXAIRE BY JOHNSON CONTROLS | TM9M080B12MP12 | LPG | Induced Draft | True | False | 1 | False | Up |  | None | Condensing | Step Modulating |  | 0.5 | Standard |  | 80000 | 77000 |  |  | 77000 | 1113 | 97 | 78 | [8 empty] | Federally-Regulated Consumer Product | 11/26/2018 |  | 11/26/2018
Johnson Controls, Inc. | LUXAIRE BY JOHNSON CONTROLS | TM8T100C20MP11 | Natural Gas | Induced Draft | True | False | 1 | False | Down |  | None | Non-Condensing | Two-Stage Modulating |  | 1 | Standard |  | 100000 | 80000 |  |  | 91000 | 962 | 80 | 78 | [8 empty] | Federally-Regulated Consumer Product | 11/26/2018 |  | 11/26/2018
Johnson Controls, Inc. | LUXAIRE BY JOHNSON CONTROLS | TM8T100C20MP11 | Natural Gas | Induced Draft | True | False | 1 | False | Horizontal |  | None | Non-Condensing | Two-Stage Modulating |  | 1 | Standard |  | 100000 | 80000 |  |  | 91000 | 962 | 80 | 78 | [8 empty] | Federally-Regulated Consumer Product | 11/26/2018 |  | 11/26/2018
Johnson Controls, Inc. | LUXAIRE BY JOHNSON CONTROLS | TM8T100C20MP11 | Natural Gas | Induced Draft | True | False | 1 | False | Up |  | None | Non-Condensing | Two-Stage Modulating |  | 1 | Standard |  | 100000 | 80000 |  |  | 91000 | 962 | 80 | 78 | [8 empty] | Federally-Regulated Consumer Product | 11/26/2018 |  | 11/26/2018
Johnson Controls, Inc. | LUXAIRE BY JOHNSON CONTROLS | TM8T100C20MP11 | LPG | Induced Draft | True | False | 1 | False | Down |  | None | Non-Condensing | Two-Stage Modulating |  | 1 | Standard |  | 100000 | 80000 |  |  | 91000 | 962 | 80 | 78 | [8 empty] | Federally-Regulated Consumer Product | 11/26/2018 |  | 11/26/2018
Johnson Controls, Inc. | LUXAIRE BY JOHNSON CONTROLS | TM8T100C20MP11 | LPG | Induced Draft | True | False | 1 | False | Horizontal |  | None | Non-Condensing | Two-Stage Modulating |  | 1 | Standard |  | 100000 | 80000 |  |  | 91000 | 962 | 80 | 78 | [8 empty] | Federally-Regulated Consumer Product | 11/26/2018 |  | 11/26/2018
Johnson Controls, Inc. | LUXAIRE BY JOHNSON CONTROLS | TM8T100C20MP11 | LPG | Induced Draft | True | False | 1 | False | Up |  | None | Non-Condensing | Two-Stage Modulating |  | 1 | Standard |  | 100000 | 80000 |  |  | 91000 | 962 | 80 | 78 | [8 empty] | Federally-Regulated Consumer Product | 11/26/2018 |  | 11/26/2018
Johnson Controls, Inc. | LUXAIRE BY JOHNSON CONTROLS | LPLC120C20MP12 | Natural Gas | Induced Draft | True | False | 1 | False | Down |  | None | Non-Condensing | Step Modulating |  | 1 | Premium |  | 120000 | 95000 |  |  | 115000 | 484 | 80 | 78 | [8 empty] | Federally-Regulated Consumer Product | 11/26/2018 |  | 11/26/2018
Johnson Controls, Inc. | LUXAIRE BY JOHNSON CONTROLS | LPLC120C20MP12 | Natural Gas | Induced Draft | True | False | 1 | False | Horizontal |  | None | Non-Condensing | Step Modulating |  | 1 | Premium |  | 120000 | 95000 |  |  | 115000 | 484 | 80 | 78 | [8 empty] | Federally-Regulated Consumer Product | 11/26/2018 |  | 11/26/2018
Johnson Controls, Inc. | LUXAIRE BY JOHNSON CONTROLS | LPLC120C20MP12 | Natural Gas | Induced Draft | True | False | 1 | False | Up |  | None | Non-Condensing | Step Modulating |  | 1 | Premium |  | 120000 | 95000 |  |  | 115000 | 484 | 80 | 78 | [8 empty] | Federally-Regulated Consumer Product | 11/26/2018 |  | 11/26/2018
Johnson Controls, Inc. | LUXAIRE BY JOHNSON CONTROLS | LPLC120C20MP12 | LPG | Induced Draft | True | False | 1 | False | Down |  | None | Non-Condensing | Step Modulating |  | 1 | Premium |  | 120000 | 95000 |  |  | 115000 | 484 | 80 | 78 | [8 empty] | Federally-Regulated Consumer Product | 11/26/2018 |  | 11/26/2018
Johnson Controls, Inc. | LUXAIRE BY JOHNSON CONTROLS | LPLC120C20MP12 | LPG | Induced Draft | True | False | 1 | False | Horizontal |  | None | Non-Condensing | Step Modulating |  | 1 | Premium |  | 120000 | 95000 |  |  | 115000 | 484 | 80 | 78 | [8 empty] | Federally-Regulated Consumer Product | 11/26/2018 |  | 11/26/2018
Johnson Controls, Inc. | LUXAIRE BY JOHNSON CONTROLS | LPLC120C20MP12 | LPG | Induced Draft | True | False | 1 | False | Up |  | None | Non-Condensing | Step Modulating |  | 1 | Premium |  | 120000 | 95000 |  |  | 115000 | 484 | 80 | 78 | [8 empty] | Federally-Regulated Consumer Product | 11/26/2018 |  | 11/26/2018
Johnson Controls, Inc. | LUXAIRE BY JOHNSON CONTROLS | TM8Y080B12MP11 | Natural Gas | Induced Draft | True | False | 1 | False | Down |  | None | Non-Condensing | Two-Stage Modulating |  | 0.5 | Premium |  | 80000 | 63000 |  |  | 75000 | 315 | 80 | 78 | [8 empty] | Federally-Regulated Consumer Product | 11/26/2018 |  | 11/26/2018
Johnson Controls, Inc. | LUXAIRE BY JOHNSON CONTROLS | TM8Y080B12MP11 | Natural Gas | Induced Draft | True | False | 1 | False | Horizontal |  | None | Non-Condensing | Two-Stage Modulating |  | 0.5 | Premium |  | 80000 | 63000 |  |  | 75000 | 315 | 80 | 78 | [8 empty] | Federally-Regulated Consumer Product | 11/26/2018 |  | 11/26/2018
Johnson Controls, Inc. | LUXAIRE BY JOHNSON CONTROLS | TM8Y080B12MP11 | Natural Gas | Induced Draft | True | False | 1 | False | Up |  | None | Non-Condensing | Two-Stage Modulating |  | 0.5 | Premium |  | 80000 | 63000 |  |  | 75000 | 315 | 80 | 78 | [8 empty] | Federally-Regulated Consumer Product | 11/26/2018 |  | 11/26/2018
Johnson Controls, Inc. | LUXAIRE BY JOHNSON CONTROLS | TM8Y080B12MP11 | LPG | Induced Draft | True | False | 1 | False | Down |  | None | Non-Condensing | Two-Stage Modulating |  | 0.5 | Premium |  | 80000 | 63000 |  |  | 75000 | 315 | 80 | 78 | [8 empty] | Federally-Regulated Consumer Product | 11/26/2018 |  | 11/26/2018
Johnson Controls, Inc. | LUXAIRE BY JOHNSON CONTROLS | TM8Y080B12MP11 | LPG | Induced Draft | True | False | 1 | False | Horizontal |  | None | Non-Condensing | Two-Stage Modulating |  | 0.5 | Premium |  | 80000 | 63000 |  |  | 75000 | 315 | 80 | 78 | [8 empty] | Federally-Regulated Consumer Product | 11/26/2018 |  | 11/26/2018
Johnson Controls, Inc. | LUXAIRE BY JOHNSON CONTROLS | TM8Y080B12MP11 | LPG | Induced Draft | True | False | 1 | False | Up |  | None | Non-Condensing | Two-Stage Modulating |  | 0.5 | Premium |  | 80000 | 63000 |  |  | 75000 | 315 | 80 | 78 | [8 empty] | Federally-Regulated Consumer Product | 11/26/2018 |  | 11/26/2018
Johnson Controls, Inc. | LUXAIRE BY JOHNSON CONTROLS | TM9V100C20MP11 | Natural Gas | Induced Draft | True | False | 1 | False | Down |  | None | Condensing | Two-Stage Modulating |  | 1 | Premium |  | 100000 | 96000 |  |  | 94000 | 386 | 96 | 78 | [8 empty] | Federally-Regulated Consumer Product | 11/26/2018 |  | 11/26/2018
Johnson Controls, Inc. | LUXAIRE BY JOHNSON CONTROLS | TM9V100C20MP11 | Natural Gas | Induced Draft | True | False | 1 | False | Horizontal |  | None | Condensing | Two-Stage Modulating |  | 1 | Premium |  | 100000 | 96000 |  |  | 94000 | 386 | 96 | 78 | [8 empty] | Federally-Regulated Consumer Product | 11/26/2018 |  | 11/26/2018
Johnson Controls, Inc. | LUXAIRE BY JOHNSON CONTROLS | TM9V100C20MP11 | Natural Gas | Induced Draft | True | False | 1 | False | Up |  | None | Condensing | Two-Stage Modulating |  | 1 | Premium |  | 100000 | 96000 |  |  | 94000 | 386 | 96 | 78 | [8 empty] | Federally-Regulated Consumer Product | 11/26/2018 |  | 11/26/2018
Johnson Controls, Inc. | LUXAIRE BY JOHNSON CONTROLS | TM9V100C20MP11 | LPG | Induced Draft | True | False | 1 | False | Down |  | None | Condensing | Two-Stage Modulating |  | 1 | Premium |  | 100000 | 96000 |  |  | 94000 | 386 | 96 | 78 | [8 empty] | Federally-Regulated Consumer Product | 11/26/2018 |  | 11/26/2018
Johnson Controls, Inc. | LUXAIRE BY JOHNSON CONTROLS | TM9V100C20MP11 | LPG | Induced Draft | True | False | 1 | False | Horizontal |  | None | Condensing | Two-Stage Modulating |  | 1 | Premium |  | 100000 | 96000 |  |  | 94000 | 386 | 96 | 78 | [8 empty] | Federally-Regulated Consumer Product | 11/26/2018 |  | 11/26/2018
Johnson Controls, Inc. | LUXAIRE BY JOHNSON CONTROLS | TM9V100C20MP11 | LPG | Induced Draft | True | False | 1 | False | Up |  | None | Condensing | Two-Stage Modulating |  | 1 | Premium |  | 100000 | 96000 |  |  | 94000 | 386 | 96 | 78 | [8 empty] | Federally-Regulated Consumer Product | 11/26/2018 |  | 11/26/2018
Johnson Controls, Inc. | LUXAIRE BY JOHNSON CONTROLS | TPLC060A12MP12 | Natural Gas | Induced Draft | True | False | 1 | False | Down |  | None | Non-Condensing | Step Modulating |  | 0.5 | Premium |  | 60000 | 47000 |  |  | 58000 | 167 | 80 | 78 | [8 empty] | Federally-Regulated Consumer Product | 11/26/2018 |  | 11/26/2018
Johnson Controls, Inc. | LUXAIRE BY JOHNSON CONTROLS | TPLC060A12MP12 | Natural Gas | Induced Draft | True | False | 1 | False | Horizontal |  | None | Non-Condensing | Step Modulating |  | 0.5 | Premium |  | 60000 | 47000 |  |  | 58000 | 167 | 80 | 78 | [8 empty] | Federally-Regulated Consumer Product | 11/26/2018 |  | 11/26/2018
Johnson Controls, Inc. | LUXAIRE BY JOHNSON CONTROLS | TPLC060A12MP12 | Natural Gas | Induced Draft | True | False | 1 | False | Up |  | None | Non-Condensing | Step Modulating |  | 0.5 | Premium |  | 60000 | 47000 |  |  | 58000 | 167 | 80 | 78 | [8 empty] | Federally-Regulated Consumer Product | 11/26/2018 |  | 11/26/2018
Johnson Controls, Inc. | LUXAIRE BY JOHNSON CONTROLS | TPLC060A12MP12 | LPG | Induced Draft | True | False | 1 | False | Down |  | None | Non-Condensing | Step Modulating |  | 0.5 | Premium |  | 60000 | 47000 |  |  | 58000 | 167 | 80 | 78 | [8 empty] | Federally-Regulated Consumer Product | 11/26/2018 |  | 11/26/2018
Johnson Controls, Inc. | LUXAIRE BY JOHNSON CONTROLS | TPLC060A12MP12 | LPG | Induced Draft | True | False | 1 | False | Horizontal |  | None | Non-Condensing | Step Modulating |  | 0.5 | Premium |  | 60000 | 47000 |  |  | 58000 | 167 | 80 | 78 | [8 empty] | Federally-Regulated Consumer Product | 11/26/2018 |  | 11/26/2018
Johnson Controls, Inc. | LUXAIRE BY JOHNSON CONTROLS | TPLC060A12MP12 | LPG | Induced Draft | True | False | 1 | False | Up |  | None | Non-Condensing | Step Modulating |  | 0.5 | Premium |  | 60000 | 47000 |  |  | 58000 | 167 | 80 | 78 | [8 empty] | Federally-Regulated Consumer Product | 11/26/2018 |  | 11/26/2018
Johnson Controls, Inc. | LUXAIRE BY JOHNSON CONTROLS | PHG4B361002X1 | Natural Gas | Induced Draft | True | True | 1 | False | Down |  | None | Non-Condensing | Single-Stage |  | 0.75 | Premium |  | 100000 | 80000 |  |  | 96000 | 513 | 81 | 78 | [8 empty] | Federally-Regulated Consumer Product | 11/26/2018 |  | 11/26/2018
Johnson Controls, Inc. | LUXAIRE BY JOHNSON CONTROLS | PHG4B361002X1 | Natural Gas | Induced Draft | True | True | 1 | False | Horizontal |  | None | Non-Condensing | Single-Stage |  | 0.75 | Premium |  | 100000 | 80000 |  |  | 96000 | 513 | 81 | 78 | [8 empty] | Federally-Regulated Consumer Product | 11/26/2018 |  | 11/26/2018
Johnson Controls, Inc. | LUXAIRE BY JOHNSON CONTROLS | PHG4B361002X1 | LPG | Induced Draft | True | True | 1 | False | Down |  | None | Non-Condensing | Single-Stage |  | 0.75 | Premium |  | 100000 | 80000 |  |  | 96000 | 513 | 81 | 78 | [8 empty] | Federally-Regulated Consumer Product | 11/26/2018 |  | 11/26/2018
Johnson Controls, Inc. | LUXAIRE BY JOHNSON CONTROLS | PHG4B361002X1 | LPG | Induced Draft | True | True | 1 | False | Horizontal |  | None | Non-Condensing | Single-Stage |  | 0.75 | Premium |  | 100000 | 80000 |  |  | 96000 | 513 | 81 | 78 | [8 empty] | Federally-Regulated Consumer Product | 11/26/2018 |  | 11/26/2018
Johnson Controls, Inc. | LUXAIRE BY JOHNSON CONTROLS | TPLC080B12MP12 | Natural Gas | Induced Draft | True | False | 1 | False | Down |  | None | Non-Condensing | Step Modulating |  | 0.5 | Premium |  | 80000 | 62000 |  |  | 77000 | 235 | 80 | 78 | [8 empty] | Federally-Regulated Consumer Product | 11/26/2018 |  | 11/26/2018
Johnson Controls, Inc. | LUXAIRE BY JOHNSON CONTROLS | TPLC080B12MP12 | Natural Gas | Induced Draft | True | False | 1 | False | Horizontal |  | None | Non-Condensing | Step Modulating |  | 0.5 | Premium |  | 80000 | 62000 |  |  | 77000 | 235 | 80 | 78 | [8 empty] | Federally-Regulated Consumer Product | 11/26/2018 |  | 11/26/2018
Johnson Controls, Inc. | LUXAIRE BY JOHNSON CONTROLS | TPLC080B12MP12 | Natural Gas | Induced Draft | True | False | 1 | False | Up |  | None | Non-Condensing | Step Modulating |  | 0.5 | Premium |  | 80000 | 62000 |  |  | 77000 | 235 | 80 | 78 | [8 empty] | Federally-Regulated Consumer Product | 11/26/2018 |  | 11/26/2018
Johnson Controls, Inc. | LUXAIRE BY JOHNSON CONTROLS | TPLC080B12MP12 | LPG | Induced Draft | True | False | 1 | False | Down |  | None | Non-Condensing | Step Modulating |  | 0.5 | Premium |  | 80000 | 62000 |  |  | 77000 | 235 | 80 | 78 | [8 empty] | Federally-Regulated Consumer Product | 11/26/2018 |  | 11/26/2018
Johnson Controls, Inc. | LUXAIRE BY JOHNSON CONTROLS | TPLC080B12MP12 | LPG | Induced Draft | True | False | 1 | False | Horizontal |  | None | Non-Condensing | Step Modulating |  | 0.5 | Premium |  | 80000 | 62000 |  |  | 77000 | 235 | 80 | 78 | [8 empty] | Federally-Regulated Consumer Product | 11/26/2018 |  | 11/26/2018
Johnson Controls, Inc. | LUXAIRE BY JOHNSON CONTROLS | TPLC080B12MP12 | LPG | Induced Draft | True | False | 1 | False | Up |  | None | Non-Condensing | Step Modulating |  | 0.5 | Premium |  | 80000 | 62000 |  |  | 77000 | 235 | 80 | 78 | [8 empty] | Federally-Regulated Consumer Product | 11/26/2018 |  | 11/26/2018
Johnson Controls, Inc. | LUXAIRE BY JOHNSON CONTROLS | TM9Y080C16MP11 | Natural Gas | Induced Draft | True | False | 1 | False | Down |  | None | Condensing | Two-Stage Modulating |  | 0.75 | Premium |  | 80000 | 77000 |  |  | 79000 | 273 | 96 | 78 | [8 empty] | Federally-Regulated Consumer Product | 11/26/2018 |  | 11/26/2018
Johnson Controls, Inc. | LUXAIRE BY JOHNSON CONTROLS | TM9Y080C16MP11 | Natural Gas | Induced Draft | True | False | 1 | False | Horizontal |  | None | Condensing | Two-Stage Modulating |  | 0.75 | Premium |  | 80000 | 77000 |  |  | 79000 | 273 | 96 | 78 | [8 empty] | Federally-Regulated Consumer Product | 11/26/2018 |  | 11/26/2018
Johnson Controls, Inc. | LUXAIRE BY JOHNSON CONTROLS | TM9Y080C16MP11 | Natural Gas | Induced Draft | True | False | 1 | False | Up |  | None | Condensing | Two-Stage Modulating |  | 0.75 | Premium |  | 80000 | 77000 |  |  | 79000 | 273 | 96 | 78 | [8 empty] | Federally-Regulated Consumer Product | 11/26/2018 |  | 11/26/2018
Johnson Controls, Inc. | LUXAIRE BY JOHNSON CONTROLS | TM9Y080C16MP11 | LPG | Induced Draft | True | False | 1 | False | Down |  | None | Condensing | Two-Stage Modulating |  | 0.75 | Premium |  | 80000 | 77000 |  |  | 79000 | 273 | 96 | 78 | [8 empty] | Federally-Regulated Consumer Product | 11/26/2018 |  | 11/26/2018
Johnson Controls, Inc. | LUXAIRE BY JOHNSON CONTROLS | TM9Y080C16MP11 | LPG | Induced Draft | True | False | 1 | False | Horizontal |  | None | Condensing | Two-Stage Modulating |  | 0.75 | Premium |  | 80000 | 77000 |  |  | 79000 | 273 | 96 | 78 | [8 empty] | Federally-Regulated Consumer Product | 11/26/2018 |  | 11/26/2018
Johnson Controls, Inc. | LUXAIRE BY JOHNSON CONTROLS | TM9Y080C16MP11 | LPG | Induced Draft | True | False | 1 | False | Up |  | None | Condensing | Two-Stage Modulating |  | 0.75 | Premium |  | 80000 | 77000 |  |  | 79000 | 273 | 96 | 78 | [8 empty] | Federally-Regulated Consumer Product | 11/26/2018 |  | 11/26/2018
Johnson Controls, Inc. | LUXAIRE BY JOHNSON CONTROLS | PCG4A240752X1 | Natural Gas | Induced Draft | True | True | 1 | False | Down |  | None | Non-Condensing | Single-Stage |  | 0.5 | Premium |  | 75000 | 60000 |  |  | 77000 | 350 | 81 | 78 | [8 empty] | Federally-Regulated Consumer Product | 11/26/2018 |  | 11/26/2018
Johnson Controls, Inc. | LUXAIRE BY JOHNSON CONTROLS | PCG4A240752X1 | Natural Gas | Induced Draft | True | True | 1 | False | Horizontal |  | None | Non-Condensing | Single-Stage |  | 0.5 | Premium |  | 75000 | 60000 |  |  | 77000 | 350 | 81 | 78 | [8 empty] | Federally-Regulated Consumer Product | 11/26/2018 |  | 11/26/2018
Johnson Controls, Inc. | LUXAIRE BY JOHNSON CONTROLS | PCG4A240752X1 | LPG | Induced Draft | True | True | 1 | False | Down |  | None | Non-Condensing | Single-Stage |  | 0.5 | Premium |  | 75000 | 60000 |  |  | 77000 | 350 | 81 | 78 | [8 empty] | Federally-Regulated Consumer Product | 11/26/2018 |  | 11/26/2018
Johnson Controls, Inc. | LUXAIRE BY JOHNSON CONTROLS | PCG4A240752X1 | LPG | Induced Draft | True | True | 1 | False | Horizontal |  | None | Non-Condensing | Single-Stage |  | 0.5 | Premium |  | 75000 | 60000 |  |  | 77000 | 350 | 81 | 78 | [8 empty] | Federally-Regulated Consumer Product | 11/26/2018 |  | 11/26/2018
Johnson Controls, Inc. | LUXAIRE BY JOHNSON CONTROLS | TM8T120C20MP11 | Natural Gas | Induced Draft | True | False | 1 | False | Down |  | None | Non-Condensing | Two-Stage Modulating |  | 1 | Standard |  | 120000 | 96000 |  |  | 108000 | 1141 | 80 | 78 | [8 empty] | Federally-Regulated Consumer Product | 11/26/2018 |  | 11/26/2018
Johnson Controls, Inc. | LUXAIRE BY JOHNSON CONTROLS | TM8T120C20MP11 | Natural Gas | Induced Draft | True | False | 1 | False | Horizontal |  | None | Non-Condensing | Two-Stage Modulating |  | 1 | Standard |  | 120000 | 96000 |  |  | 108000 | 1141 | 80 | 78 | [8 empty] | Federally-Regulated Consumer Product | 11/26/2018 |  | 11/26/2018
Johnson Controls, Inc. | LUXAIRE BY JOHNSON CONTROLS | TM8T120C20MP11 | Natural Gas | Induced Draft | True | False | 1 | False | Up |  | None | Non-Condensing | Two-Stage Modulating |  | 1 | Standard |  | 120000 | 96000 |  |  | 108000 | 1141 | 80 | 78 | [8 empty] | Federally-Regulated Consumer Product | 11/26/2018 |  | 11/26/2018
Johnson Controls, Inc. | LUXAIRE BY JOHNSON CONTROLS | TM8T120C20MP11 | LPG | Induced Draft | True | False | 1 | False | Down |  | None | Non-Condensing | Two-Stage Modulating |  | 1 | Standard |  | 120000 | 96000 |  |  | 108000 | 1141 | 80 | 78 | [8 empty] | Federally-Regulated Consumer Product | 11/26/2018 |  | 11/26/2018
Johnson Controls, Inc. | LUXAIRE BY JOHNSON CONTROLS | TM8T120C20MP11 | LPG | Induced Draft | True | False | 1 | False | Horizontal |  | None | Non-Condensing | Two-Stage Modulating |  | 1 | Standard |  | 120000 | 96000 |  |  | 108000 | 1141 | 80 | 78 | [8 empty] | Federally-Regulated Consumer Product | 11/26/2018 |  | 11/26/2018
Johnson Controls, Inc. | LUXAIRE BY JOHNSON CONTROLS | TM8T120C20MP11 | LPG | Induced Draft | True | False | 1 | False | Up |  | None | Non-Condensing | Two-Stage Modulating |  | 1 | Standard |  | 120000 | 96000 |  |  | 108000 | 1141 | 80 | 78 | [8 empty] | Federally-Regulated Consumer Product | 11/26/2018 |  | 11/26/2018
Johnson Controls, Inc. | LUXAIRE BY JOHNSON CONTROLS | PHG4B421002X1 | Natural Gas | Induced Draft | True | True | 1 | False | Down |  | None | Non-Condensing | Single-Stage |  | 0.75 | Premium |  | 100000 | 80000 |  |  | 96000 | 513 | 81 | 78 | [8 empty] | Federally-Regulated Consumer Product | 11/26/2018 |  | 11/26/2018
Johnson Controls, Inc. | LUXAIRE BY JOHNSON CONTROLS | PHG4B421002X1 | Natural Gas | Induced Draft | True | True | 1 | False | Horizontal |  | None | Non-Condensing | Single-Stage |  | 0.75 | Premium |  | 100000 | 80000 |  |  | 96000 | 513 | 81 | 78 | [8 empty] | Federally-Regulated Consumer Product | 11/26/2018 |  | 11/26/2018
Johnson Controls, Inc. | LUXAIRE BY JOHNSON CONTROLS | PHG4B421002X1 | LPG | Induced Draft | True | True | 1 | False | Down |  | None | Non-Condensing | Single-Stage |  | 0.75 | Premium |  | 100000 | 80000 |  |  | 96000 | 513 | 81 | 78 | [8 empty] | Federally-Regulated Consumer Product | 11/26/2018 |  | 11/26/2018
Johnson Controls, Inc. | LUXAIRE BY JOHNSON CONTROLS | PHG4B421002X1 | LPG | Induced Draft | True | True | 1 | False | Horizontal |  | None | Non-Condensing | Single-Stage |  | 0.75 | Premium |  | 100000 | 80000 |  |  | 96000 | 513 | 81 | 78 | [8 empty] | Federally-Regulated Consumer Product | 11/26/2018 |  | 11/26/2018
Johnson Controls, Inc. | LUXAIRE BY JOHNSON CONTROLS | TGLS100C16MP11 | Natural Gas | Induced Draft | True | False | 1 | False | Down |  | None | Non-Condensing | Single-Stage |  | 0.5 | Standard |  | 100000 | 80000 |  |  | 96000 | 972 | 80 | 78 | [8 empty] | Federally-Regulated Consumer Product | 11/26/2018 |  | 11/26/2018
Johnson Controls, Inc. | LUXAIRE BY JOHNSON CONTROLS | TGLS100C16MP11 | Natural Gas | Induced Draft | True | False | 1 | False | Horizontal |  | None | Non-Condensing | Single-Stage |  | 0.5 | Standard |  | 100000 | 80000 |  |  | 96000 | 972 | 80 | 78 | [8 empty] | Federally-Regulated Consumer Product | 11/26/2018 |  | 11/26/2018
Johnson Controls, Inc. | LUXAIRE BY JOHNSON CONTROLS | TGLS100C16MP11 | Natural Gas | Induced Draft | True | False | 1 | False | Up |  | None | Non-Condensing | Single-Stage |  | 0.5 | Standard |  | 100000 | 80000 |  |  | 96000 | 972 | 80 | 78 | [8 empty] | Federally-Regulated Consumer Product | 11/26/2018 |  | 11/26/2018
Johnson Controls, Inc. | LUXAIRE BY JOHNSON CONTROLS | TGLS100C16MP11 | LPG | Induced Draft | True | False | 1 | False | Down |  | None | Non-Condensing | Single-Stage |  | 0.5 | Standard |  | 100000 | 80000 |  |  | 96000 | 972 | 80 | 78 | [8 empty] | Federally-Regulated Consumer Product | 11/26/2018 |  | 11/26/2018
Johnson Controls, Inc. | LUXAIRE BY JOHNSON CONTROLS | TGLS100C16MP11 | LPG | Induced Draft | True | False | 1 | False | Horizontal |  | None | Non-Condensing | Single-Stage |  | 0.5 | Standard |  | 100000 | 80000 |  |  | 96000 | 972 | 80 | 78 | [8 empty] | Federally-Regulated Consumer Product | 11/26/2018 |  | 11/26/2018
Johnson Controls, Inc. | LUXAIRE BY JOHNSON CONTROLS | TGLS100C16MP11 | LPG | Induced Draft | True | False | 1 | False | Up |  | None | Non-Condensing | Single-Stage |  | 0.5 | Standard |  | 100000 | 80000 |  |  | 96000 | 972 | 80 | 78 | [8 empty] | Federally-Regulated Consumer Product | 11/26/2018 |  | 11/26/2018
Johnson Controls, Inc. | LUXAIRE BY JOHNSON CONTROLS | PHG4B600652X1 | Natural Gas | Induced Draft | True | True | 1 | False | Down |  | None | Non-Condensing | Single-Stage |  | 1 | Premium |  | 65000 | 52000 |  |  | 58000 | 302 | 81 | 78 | [8 empty] | Federally-Regulated Consumer Product | 11/26/2018 |  | 11/26/2018
Johnson Controls, Inc. | LUXAIRE BY JOHNSON CONTROLS | PHG4B600652X1 | Natural Gas | Induced Draft | True | True | 1 | False | Horizontal |  | None | Non-Condensing | Single-Stage |  | 1 | Premium |  | 65000 | 52000 |  |  | 58000 | 302 | 81 | 78 | [8 empty] | Federally-Regulated Consumer Product | 11/26/2018 |  | 11/26/2018
Johnson Controls, Inc. | LUXAIRE BY JOHNSON CONTROLS | PHG4B600652X1 | LPG | Induced Draft | True | True | 1 | False | Down |  | None | Non-Condensing | Single-Stage |  | 1 | Premium |  | 65000 | 52000 |  |  | 58000 | 302 | 81 | 78 | [8 empty] | Federally-Regulated Consumer Product | 11/26/2018 |  | 11/26/2018
Johnson Controls, Inc. | LUXAIRE BY JOHNSON CONTROLS | PHG4B600652X1 | LPG | Induced Draft | True | True | 1 | False | Horizontal |  | None | Non-Condensing | Single-Stage |  | 1 | Premium |  | 65000 | 52000 |  |  | 58000 | 302 | 81 | 78 | [8 empty] | Federally-Regulated Consumer Product | 11/26/2018 |  | 11/26/2018
Johnson Controls, Inc. | LUXAIRE BY JOHNSON CONTROLS | TG9S060B12MP11 | Natural Gas | Induced Draft | True | False | 1 | False | Down |  | None | Condensing | Single-Stage |  | 0.5 | Standard |  | 60000 | 58000 |  |  | 48000 | 650 | 95.5 | 78 | [8 empty] | Federally-Regulated Consumer Product | 11/26/2018 |  | 11/26/2018
Johnson Controls, Inc. | LUXAIRE BY JOHNSON CONTROLS | TG9S060B12MP11 | Natural Gas | Induced Draft | True | False | 1 | False | Horizontal |  | None | Condensing | Single-Stage |  | 0.5 | Standard |  | 60000 | 58000 |  |  | 48000 | 650 | 95.5 | 78 | [8 empty] | Federally-Regulated Consumer Product | 11/26/2018 |  | 11/26/2018
Johnson Controls, Inc. | LUXAIRE BY JOHNSON CONTROLS | TG9S060B12MP11 | Natural Gas | Induced Draft | True | False | 1 | False | Up |  | None | Condensing | Single-Stage |  | 0.5 | Standard |  | 60000 | 58000 |  |  | 48000 | 650 | 95.5 | 78 | [8 empty] | Federally-Regulated Consumer Product | 11/26/2018 |  | 11/26/2018
Johnson Controls, Inc. | LUXAIRE BY JOHNSON CONTROLS | TG9S060B12MP11 | LPG | Induced Draft | True | False | 1 | False | Down |  | None | Condensing | Single-Stage |  | 0.5 | Standard |  | 60000 | 58000 |  |  | 48000 | 650 | 95.5 | 78 | [8 empty] | Federally-Regulated Consumer Product | 11/26/2018 |  | 11/26/2018
Johnson Controls, Inc. | LUXAIRE BY JOHNSON CONTROLS | TG9S060B12MP11 | LPG | Induced Draft | True | False | 1 | False | Horizontal |  | None | Condensing | Single-Stage |  | 0.5 | Standard |  | 60000 | 58000 |  |  | 48000 | 650 | 95.5 | 78 | [8 empty] | Federally-Regulated Consumer Product | 11/26/2018 |  | 11/26/2018
Johnson Controls, Inc. | LUXAIRE BY JOHNSON CONTROLS | TG9S060B12MP11 | LPG | Induced Draft | True | False | 1 | False | Up |  | None | Condensing | Single-Stage |  | 0.5 | Standard |  | 60000 | 58000 |  |  | 48000 | 650 | 95.5 | 78 | [8 empty] | Federally-Regulated Consumer Product | 11/26/2018 |  | 11/26/2018
Johnson Controls, Inc. | LUXAIRE BY JOHNSON CONTROLS | PHG4B601252X1 | Natural Gas | Induced Draft | True | True | 1 | False | Down |  | None | Non-Condensing | Single-Stage |  | 1 | Premium |  | 125000 | 100000 |  |  | 115000 | 796 | 81 | 78 | [8 empty] | Federally-Regulated Consumer Product | 11/26/2018 |  | 11/26/2018
Johnson Controls, Inc. | LUXAIRE BY JOHNSON CONTROLS | PHG4B601252X1 | Natural Gas | Induced Draft | True | True | 1 | False | Horizontal |  | None | Non-Condensing | Single-Stage |  | 1 | Premium |  | 125000 | 100000 |  |  | 115000 | 796 | 81 | 78 | [8 empty] | Federally-Regulated Consumer Product | 11/26/2018 |  | 11/26/2018
Johnson Controls, Inc. | LUXAIRE BY JOHNSON CONTROLS | PHG4B601252X1 | LPG | Induced Draft | True | True | 1 | False | Down |  | None | Non-Condensing | Single-Stage |  | 1 | Premium |  | 125000 | 100000 |  |  | 115000 | 796 | 81 | 78 | [8 empty] | Federally-Regulated Consumer Product | 11/26/2018 |  | 11/26/2018
Johnson Controls, Inc. | LUXAIRE BY JOHNSON CONTROLS | PHG4B601252X1 | LPG | Induced Draft | True | True | 1 | False | Horizontal |  | None | Non-Condensing | Single-Stage |  | 1 | Premium |  | 125000 | 100000 |  |  | 115000 | 796 | 81 | 78 | [8 empty] | Federally-Regulated Consumer Product | 11/26/2018 |  | 11/26/2018
Johnson Controls, Inc. | LUXAIRE BY JOHNSON CONTROLS | TM8X060A12MP11 | Natural Gas | Induced Draft | True | False | 1 | False | Down |  | None | Non-Condensing | Single-Stage |  | 0.5 | Premium |  | 60000 | 48000 |  |  | 59000 | 243 | 80 | 78 | [8 empty] | Federally-Regulated Consumer Product | 11/26/2018 |  | 11/26/2018
Johnson Controls, Inc. | LUXAIRE BY JOHNSON CONTROLS | TM8X060A12MP11 | Natural Gas | Induced Draft | True | False | 1 | False | Horizontal |  | None | Non-Condensing | Single-Stage |  | 0.5 | Premium |  | 60000 | 48000 |  |  | 59000 | 243 | 80 | 78 | [8 empty] | Federally-Regulated Consumer Product | 11/26/2018 |  | 11/26/2018
Johnson Controls, Inc. | LUXAIRE BY JOHNSON CONTROLS | TM8X060A12MP11 | Natural Gas | Induced Draft | True | False | 1 | False | Up |  | None | Non-Condensing | Single-Stage |  | 0.5 | Premium |  | 60000 | 48000 |  |  | 59000 | 243 | 80 | 78 | [8 empty] | Federally-Regulated Consumer Product | 11/26/2018 |  | 11/26/2018
Johnson Controls, Inc. | LUXAIRE BY JOHNSON CONTROLS | TM8X060A12MP11 | LPG | Induced Draft | True | False | 1 | False | Down |  | None | Non-Condensing | Single-Stage |  | 0.5 | Premium |  | 60000 | 48000 |  |  | 59000 | 243 | 80 | 78 | [8 empty] | Federally-Regulated Consumer Product | 11/26/2018 |  | 11/26/2018
Johnson Controls, Inc. | LUXAIRE BY JOHNSON CONTROLS | TM8X060A12MP11 | LPG | Induced Draft | True | False | 1 | False | Horizontal |  | None | Non-Condensing | Single-Stage |  | 0.5 | Premium |  | 60000 | 48000 |  |  | 59000 | 243 | 80 | 78 | [8 empty] | Federally-Regulated Consumer Product | 11/26/2018 |  | 11/26/2018
Johnson Controls, Inc. | LUXAIRE BY JOHNSON CONTROLS | TM8X060A12MP11 | LPG | Induced Draft | True | False | 1 | False | Up |  | None | Non-Condensing | Single-Stage |  | 0.5 | Premium |  | 60000 | 48000 |  |  | 59000 | 243 | 80 | 78 | [8 empty] | Federally-Regulated Consumer Product | 11/26/2018 |  | 11/26/2018
Johnson Controls, Inc. | LUXAIRE BY JOHNSON CONTROLS | TM9V060B12MP11 | Natural Gas | Induced Draft | True | False | 1 | False | Down |  | None | Condensing | Two-Stage Modulating |  | 0.5 | Premium |  | 60000 | 58000 |  |  | 47000 | 284 | 96 | 78 | [8 empty] | Federally-Regulated Consumer Product | 11/26/2018 |  | 11/26/2018
Johnson Controls, Inc. | LUXAIRE BY JOHNSON CONTROLS | TM9V060B12MP11 | Natural Gas | Induced Draft | True | False | 1 | False | Horizontal |  | None | Condensing | Two-Stage Modulating |  | 0.5 | Premium |  | 60000 | 58000 |  |  | 47000 | 284 | 96 | 78 | [8 empty] | Federally-Regulated Consumer Product | 11/26/2018 |  | 11/26/2018
Johnson Controls, Inc. | LUXAIRE BY JOHNSON CONTROLS | TM9V060B12MP11 | Natural Gas | Induced Draft | True | False | 1 | False | Up |  | None | Condensing | Two-Stage Modulating |  | 0.5 | Premium |  | 60000 | 58000 |  |  | 47000 | 284 | 96 | 78 | [8 empty] | Federally-Regulated Consumer Product | 11/26/2018 |  | 11/26/2018
Johnson Controls, Inc. | LUXAIRE BY JOHNSON CONTROLS | TM9V060B12MP11 | LPG | Induced Draft | True | False | 1 | False | Down |  | None | Condensing | Two-Stage Modulating |  | 0.5 | Premium |  | 60000 | 58000 |  |  | 47000 | 284 | 96 | 78 | [8 empty] | Federally-Regulated Consumer Product | 11/26/2018 |  | 11/26/2018
Johnson Controls, Inc. | LUXAIRE BY JOHNSON CONTROLS | TM9V060B12MP11 | LPG | Induced Draft | True | False | 1 | False | Horizontal |  | None | Condensing | Two-Stage Modulating |  | 0.5 | Premium |  | 60000 | 58000 |  |  | 47000 | 284 | 96 | 78 | [8 empty] | Federally-Regulated Consumer Product | 11/26/2018 |  | 11/26/2018
Johnson Controls, Inc. | LUXAIRE BY JOHNSON CONTROLS | TM9V060B12MP11 | LPG | Induced Draft | True | False | 1 | False | Up |  | None | Condensing | Two-Stage Modulating |  | 0.5 | Premium |  | 60000 | 58000 |  |  | 47000 | 284 | 96 | 78 | [8 empty] | Federally-Regulated Consumer Product | 11/26/2018 |  | 11/26/2018
Johnson Controls, Inc. | LUXAIRE BY JOHNSON CONTROLS | TMLV100C16MP11 | Natural Gas | Induced Draft | True | False | 1 | False | Down |  | None | Non-Condensing | Two-Stage Modulating |  | 0.75 | Premium |  | 100000 | 80000 |  |  | 94000 | 368 | 80 | 78 | [8 empty] | Federally-Regulated Consumer Product | 11/26/2018 |  | 11/26/2018
Johnson Controls, Inc. | LUXAIRE BY JOHNSON CONTROLS | TMLV100C16MP11 | Natural Gas | Induced Draft | True | False | 1 | False | Horizontal |  | None | Non-Condensing | Two-Stage Modulating |  | 0.75 | Premium |  | 100000 | 80000 |  |  | 94000 | 368 | 80 | 78 | [8 empty] | Federally-Regulated Consumer Product | 11/26/2018 |  | 11/26/2018
Johnson Controls, Inc. | LUXAIRE BY JOHNSON CONTROLS | TMLV100C16MP11 | Natural Gas | Induced Draft | True | False | 1 | False | Up |  | None | Non-Condensing | Two-Stage Modulating |  | 0.75 | Premium |  | 100000 | 80000 |  |  | 94000 | 368 | 80 | 78 | [8 empty] | Federally-Regulated Consumer Product | 11/26/2018 |  | 11/26/2018
Johnson Controls, Inc. | LUXAIRE BY JOHNSON CONTROLS | TMLV100C16MP11 | LPG | Induced Draft | True | False | 1 | False | Down |  | None | Non-Condensing | Two-Stage Modulating |  | 0.75 | Premium |  | 100000 | 80000 |  |  | 94000 | 368 | 80 | 78 | [8 empty] | Federally-Regulated Consumer Product | 11/26/2018 |  | 11/26/2018
Johnson Controls, Inc. | LUXAIRE BY JOHNSON CONTROLS | TMLV100C16MP11 | LPG | Induced Draft | True | False | 1 | False | Horizontal |  | None | Non-Condensing | Two-Stage Modulating |  | 0.75 | Premium |  | 100000 | 80000 |  |  | 94000 | 368 | 80 | 78 | [8 empty] | Federally-Regulated Consumer Product | 11/26/2018 |  | 11/26/2018
Johnson Controls, Inc. | LUXAIRE BY JOHNSON CONTROLS | TMLV100C16MP11 | LPG | Induced Draft | True | False | 1 | False | Up |  | None | Non-Condensing | Two-Stage Modulating |  | 0.75 | Premium |  | 100000 | 80000 |  |  | 94000 | 368 | 80 | 78 | [8 empty] | Federally-Regulated Consumer Product | 11/26/2018 |  | 11/26/2018
Johnson Controls, Inc. | LUXAIRE BY JOHNSON CONTROLS | PCG6B601002X1 | Natural Gas | Induced Draft | True | True | 1 | False | Down |  | None | Non-Condensing | Two-Stage Modulating |  | 1 | Premium |  | 100000 | 81000 |  |  | 95000 | 413 | 81 | 78 | [8 empty] | Federally-Regulated Consumer Product | 11/26/2018 |  | 11/26/2018
Johnson Controls, Inc. | LUXAIRE BY JOHNSON CONTROLS | PCG6B601002X1 | Natural Gas | Induced Draft | True | True | 1 | False | Horizontal |  | None | Non-Condensing | Two-Stage Modulating |  | 1 | Premium |  | 100000 | 81000 |  |  | 95000 | 413 | 81 | 78 | [8 empty] | Federally-Regulated Consumer Product | 11/26/2018 |  | 11/26/2018
Johnson Controls, Inc. | LUXAIRE BY JOHNSON CONTROLS | PCG6B601002X1 | LPG | Induced Draft | True | True | 1 | False | Down |  | None | Non-Condensing | Two-Stage Modulating |  | 1 | Premium |  | 100000 | 81000 |  |  | 95000 | 413 | 81 | 78 | [8 empty] | Federally-Regulated Consumer Product | 11/26/2018 |  | 11/26/2018
Johnson Controls, Inc. | LUXAIRE BY JOHNSON CONTROLS | PCG6B601002X1 | LPG | Induced Draft | True | True | 1 | False | Horizontal |  | None | Non-Condensing | Two-Stage Modulating |  | 1 | Premium |  | 100000 | 81000 |  |  | 95000 | 413 | 81 | 78 | [8 empty] | Federally-Regulated Consumer Product | 11/26/2018 |  | 11/26/2018
Johnson Controls, Inc. | LUXAIRE BY JOHNSON CONTROLS | TM9E080B12MP11 | Natural Gas | Induced Draft | True | False | 1 | False | Down |  | None | Condensing | Single-Stage |  | 0.5 | Premium |  | 80000 | 77000 |  |  | 83000 | 382 | 95 | 78 | [8 empty] | Federally-Regulated Consumer Product | 11/26/2018 |  | 11/26/2018
Johnson Controls, Inc. | LUXAIRE BY JOHNSON CONTROLS | TM9E080B12MP11 | Natural Gas | Induced Draft | True | False | 1 | False | Horizontal |  | None | Condensing | Single-Stage |  | 0.5 | Premium |  | 80000 | 77000 |  |  | 83000 | 382 | 95 | 78 | [8 empty] | Federally-Regulated Consumer Product | 11/26/2018 |  | 11/26/2018
Johnson Controls, Inc. | LUXAIRE BY JOHNSON CONTROLS | TM9E080B12MP11 | Natural Gas | Induced Draft | True | False | 1 | False | Up |  | None | Condensing | Single-Stage |  | 0.5 | Premium |  | 80000 | 77000 |  |  | 83000 | 382 | 95 | 78 | [8 empty] | Federally-Regulated Consumer Product | 11/26/2018 |  | 11/26/2018
Johnson Controls, Inc. | LUXAIRE BY JOHNSON CONTROLS | TM9E080B12MP11 | LPG | Induced Draft | True | False | 1 | False | Down |  | None | Condensing | Single-Stage |  | 0.5 | Premium |  | 80000 | 77000 |  |  | 83000 | 382 | 95 | 78 | [8 empty] | Federally-Regulated Consumer Product | 11/26/2018 |  | 11/26/2018
Johnson Controls, Inc. | LUXAIRE BY JOHNSON CONTROLS | TM9E080B12MP11 | LPG | Induced Draft | True | False | 1 | False | Horizontal |  | None | Condensing | Single-Stage |  | 0.5 | Premium |  | 80000 | 77000 |  |  | 83000 | 382 | 95 | 78 | [8 empty] | Federally-Regulated Consumer Product | 11/26/2018 |  | 11/26/2018
Johnson Controls, Inc. | LUXAIRE BY JOHNSON CONTROLS | TM9E080B12MP11 | LPG | Induced Draft | True | False | 1 | False | Up |  | None | Condensing | Single-Stage |  | 0.5 | Premium |  | 80000 | 77000 |  |  | 83000 | 382 | 95 | 78 | [8 empty] | Federally-Regulated Consumer Product | 11/26/2018 |  | 11/26/2018
Johnson Controls, Inc. | LUXAIRE BY JOHNSON CONTROLS | TM9E040A10MP11 | Natural Gas | Induced Draft | True | False | 1 | False | Down |  | None | Condensing | Single-Stage |  | 0.5 | Premium |  | 40000 | 38000 |  |  | 33000 | 195 | 95 | 78 | [8 empty] | Federally-Regulated Consumer Product | 11/26/2018 |  | 11/26/2018
Johnson Controls, Inc. | LUXAIRE BY JOHNSON CONTROLS | TM9E040A10MP11 | Natural Gas | Induced Draft | True | False | 1 | False | Horizontal |  | None | Condensing | Single-Stage |  | 0.5 | Premium |  | 40000 | 38000 |  |  | 33000 | 195 | 95 | 78 | [8 empty] | Federally-Regulated Consumer Product | 11/26/2018 |  | 11/26/2018
Johnson Controls, Inc. | LUXAIRE BY JOHNSON CONTROLS | TM9E040A10MP11 | Natural Gas | Induced Draft | True | False | 1 | False | Up |  | None | Condensing | Single-Stage |  | 0.5 | Premium |  | 40000 | 38000 |  |  | 33000 | 195 | 95 | 78 | [8 empty] | Federally-Regulated Consumer Product | 11/26/2018 |  | 11/26/2018
Johnson Controls, Inc. | LUXAIRE BY JOHNSON CONTROLS | TM9E040A10MP11 | LPG | Induced Draft | True | False | 1 | False | Down |  | None | Condensing | Single-Stage |  | 0.5 | Premium |  | 40000 | 38000 |  |  | 33000 | 195 | 95 | 78 | [8 empty] | Federally-Regulated Consumer Product | 11/26/2018 |  | 11/26/2018
Johnson Controls, Inc. | LUXAIRE BY JOHNSON CONTROLS | TM9E040A10MP11 | LPG | Induced Draft | True | False | 1 | False | Horizontal |  | None | Condensing | Single-Stage |  | 0.5 | Premium |  | 40000 | 38000 |  |  | 33000 | 195 | 95 | 78 | [8 empty] | Federally-Regulated Consumer Product | 11/26/2018 |  | 11/26/2018
Johnson Controls, Inc. | LUXAIRE BY JOHNSON CONTROLS | TM9E040A10MP11 | LPG | Induced Draft | True | False | 1 | False | Up |  | None | Condensing | Single-Stage |  | 0.5 | Premium |  | 40000 | 38000 |  |  | 33000 | 195 | 95 | 78 | [8 empty] | Federally-Regulated Consumer Product | 11/26/2018 |  | 11/26/2018
Johnson Controls, Inc. | LUXAIRE BY JOHNSON CONTROLS | TM9E100C20MP11 | Natural Gas | Induced Draft | True | False | 1 | False | Down |  | None | Condensing | Single-Stage |  | 0.75 | Premium |  | 100000 | 96000 |  |  | 99000 | 410 | 95 | 78 | [8 empty] | Federally-Regulated Consumer Product | 11/26/2018 |  | 11/26/2018
Johnson Controls, Inc. | LUXAIRE BY JOHNSON CONTROLS | TM9E100C20MP11 | Natural Gas | Induced Draft | True | False | 1 | False | Horizontal |  | None | Condensing | Single-Stage |  | 0.75 | Premium |  | 100000 | 96000 |  |  | 99000 | 410 | 95 | 78 | [8 empty] | Federally-Regulated Consumer Product | 11/26/2018 |  | 11/26/2018
Johnson Controls, Inc. | LUXAIRE BY JOHNSON CONTROLS | TM9E100C20MP11 | Natural Gas | Induced Draft | True | False | 1 | False | Up |  | None | Condensing | Single-Stage |  | 0.75 | Premium |  | 100000 | 96000 |  |  | 99000 | 410 | 95 | 78 | [8 empty] | Federally-Regulated Consumer Product | 11/26/2018 |  | 11/26/2018
Johnson Controls, Inc. | LUXAIRE BY JOHNSON CONTROLS | TM9E100C20MP11 | LPG | Induced Draft | True | False | 1 | False | Down |  | None | Condensing | Single-Stage |  | 0.75 | Premium |  | 100000 | 96000 |  |  | 99000 | 410 | 95 | 78 | [8 empty] | Federally-Regulated Consumer Product | 11/26/2018 |  | 11/26/2018
Johnson Controls, Inc. | LUXAIRE BY JOHNSON CONTROLS | TM9E100C20MP11 | LPG | Induced Draft | True | False | 1 | False | Horizontal |  | None | Condensing | Single-Stage |  | 0.75 | Premium |  | 100000 | 96000 |  |  | 99000 | 410 | 95 | 78 | [8 empty] | Federally-Regulated Consumer Product | 11/26/2018 |  | 11/26/2018
Johnson Controls, Inc. | LUXAIRE BY JOHNSON CONTROLS | TM9E100C20MP11 | LPG | Induced Draft | True | False | 1 | False | Up |  | None | Condensing | Single-Stage |  | 0.75 | Premium |  | 100000 | 96000 |  |  | 99000 | 410 | 95 | 78 | [8 empty] | Federally-Regulated Consumer Product | 11/26/2018 |  | 11/26/2018
Johnson Controls, Inc. | LUXAIRE BY JOHNSON CONTROLS | TM9E100C16MP11 | Natural Gas | Induced Draft | True | False | 1 | False | Down |  | None | Condensing | Single-Stage |  | 0.5 | Premium |  | 100000 | 96000 |  |  | 99000 | 463 | 95 | 78 | [8 empty] | Federally-Regulated Consumer Product | 11/26/2018 |  | 11/26/2018
Johnson Controls, Inc. | LUXAIRE BY JOHNSON CONTROLS | TM9E100C16MP11 | Natural Gas | Induced Draft | True | False | 1 | False | Horizontal |  | None | Condensing | Single-Stage |  | 0.5 | Premium |  | 100000 | 96000 |  |  | 99000 | 463 | 95 | 78 | [8 empty] | Federally-Regulated Consumer Product | 11/26/2018 |  | 11/26/2018
Johnson Controls, Inc. | LUXAIRE BY JOHNSON CONTROLS | TM9E100C16MP11 | Natural Gas | Induced Draft | True | False | 1 | False | Up |  | None | Condensing | Single-Stage |  | 0.5 | Premium |  | 100000 | 96000 |  |  | 99000 | 463 | 95 | 78 | [8 empty] | Federally-Regulated Consumer Product | 11/26/2018 |  | 11/26/2018
Johnson Controls, Inc. | LUXAIRE BY JOHNSON CONTROLS | TM9E100C16MP11 | LPG | Induced Draft | True | False | 1 | False | Down |  | None | Condensing | Single-Stage |  | 0.5 | Premium |  | 100000 | 96000 |  |  | 99000 | 463 | 95 | 78 | [8 empty] | Federally-Regulated Consumer Product | 11/26/2018 |  | 11/26/2018
Johnson Controls, Inc. | LUXAIRE BY JOHNSON CONTROLS | TM9E100C16MP11 | LPG | Induced Draft | True | False | 1 | False | Horizontal |  | None | Condensing | Single-Stage |  | 0.5 | Premium |  | 100000 | 96000 |  |  | 99000 | 463 | 95 | 78 | [8 empty] | Federally-Regulated Consumer Product | 11/26/2018 |  | 11/26/2018
Johnson Controls, Inc. | LUXAIRE BY JOHNSON CONTROLS | TM9E100C16MP11 | LPG | Induced Draft | True | False | 1 | False | Up |  | None | Condensing | Single-Stage |  | 0.5 | Premium |  | 100000 | 96000 |  |  | 99000 | 463 | 95 | 78 | [8 empty] | Federally-Regulated Consumer Product | 11/26/2018 |  | 11/26/2018
Johnson Controls, Inc. | LUXAIRE BY JOHNSON CONTROLS | TM9E060B12MP11 | Natural Gas | Induced Draft | True | False | 1 | False | Down |  | None | Condensing | Single-Stage |  | 0.5 | Premium |  | 60000 | 57000 |  |  | 49000 | 284 | 95 | 78 | [8 empty] | Federally-Regulated Consumer Product | 11/26/2018 |  | 11/26/2018
Johnson Controls, Inc. | LUXAIRE BY JOHNSON CONTROLS | TM9E060B12MP11 | Natural Gas | Induced Draft | True | False | 1 | False | Horizontal |  | None | Condensing | Single-Stage |  | 0.5 | Premium |  | 60000 | 57000 |  |  | 49000 | 284 | 95 | 78 | [8 empty] | Federally-Regulated Consumer Product | 11/26/2018 |  | 11/26/2018
Johnson Controls, Inc. | LUXAIRE BY JOHNSON CONTROLS | TM9E060B12MP11 | Natural Gas | Induced Draft | True | False | 1 | False | Up |  | None | Condensing | Single-Stage |  | 0.5 | Premium |  | 60000 | 57000 |  |  | 49000 | 284 | 95 | 78 | [8 empty] | Federally-Regulated Consumer Product | 11/26/2018 |  | 11/26/2018
Johnson Controls, Inc. | LUXAIRE BY JOHNSON CONTROLS | TM9E060B12MP11 | LPG | Induced Draft | True | False | 1 | False | Down |  | None | Condensing | Single-Stage |  | 0.5 | Premium |  | 60000 | 57000 |  |  | 49000 | 284 | 95 | 78 | [8 empty] | Federally-Regulated Consumer Product | 11/26/2018 |  | 11/26/2018
Johnson Controls, Inc. | LUXAIRE BY JOHNSON CONTROLS | TM9E060B12MP11 | LPG | Induced Draft | True | False | 1 | False | Horizontal |  | None | Condensing | Single-Stage |  | 0.5 | Premium |  | 60000 | 57000 |  |  | 49000 | 284 | 95 | 78 | [8 empty] | Federally-Regulated Consumer Product | 11/26/2018 |  | 11/26/2018
Johnson Controls, Inc. | LUXAIRE BY JOHNSON CONTROLS | TM9E060B12MP11 | LPG | Induced Draft | True | False | 1 | False | Up |  | None | Condensing | Single-Stage |  | 0.5 | Premium |  | 60000 | 57000 |  |  | 49000 | 284 | 95 | 78 | [8 empty] | Federally-Regulated Consumer Product | 11/26/2018 |  | 11/26/2018
Johnson Controls, Inc. | LUXAIRE BY JOHNSON CONTROLS | TM9Y040A10MP11 | Natural Gas | Induced Draft | True | False | 1 | False | Down |  | None | Condensing | Two-Stage Modulating |  | 0.5 | Premium |  | 40000 | 38000 |  |  | 30000 | 180 | 96 | 78 | [8 empty] | Federally-Regulated Consumer Product | 11/26/2018 |  | 11/26/2018
Johnson Controls, Inc. | LUXAIRE BY JOHNSON CONTROLS | TM9Y040A10MP11 | Natural Gas | Induced Draft | True | False | 1 | False | Horizontal |  | None | Condensing | Two-Stage Modulating |  | 0.5 | Premium |  | 40000 | 38000 |  |  | 30000 | 180 | 96 | 78 | [8 empty] | Federally-Regulated Consumer Product | 11/26/2018 |  | 11/26/2018
Johnson Controls, Inc. | LUXAIRE BY JOHNSON CONTROLS | TM9Y040A10MP11 | Natural Gas | Induced Draft | True | False | 1 | False | Up |  | None | Condensing | Two-Stage Modulating |  | 0.5 | Premium |  | 40000 | 38000 |  |  | 30000 | 180 | 96 | 78 | [8 empty] | Federally-Regulated Consumer Product | 11/26/2018 |  | 11/26/2018
Johnson Controls, Inc. | LUXAIRE BY JOHNSON CONTROLS | TM9Y040A10MP11 | LPG | Induced Draft | True | False | 1 | False | Down |  | None | Condensing | Two-Stage Modulating |  | 0.5 | Premium |  | 40000 | 38000 |  |  | 30000 | 180 | 96 | 78 | [8 empty] | Federally-Regulated Consumer Product | 11/26/2018 |  | 11/26/2018
Johnson Controls, Inc. | LUXAIRE BY JOHNSON CONTROLS | TM9Y040A10MP11 | LPG | Induced Draft | True | False | 1 | False | Horizontal |  | None | Condensing | Two-Stage Modulating |  | 0.5 | Premium |  | 40000 | 38000 |  |  | 30000 | 180 | 96 | 78 | [8 empty] | Federally-Regulated Consumer Product | 11/26/2018 |  | 11/26/2018
Johnson Controls, Inc. | LUXAIRE BY JOHNSON CONTROLS | TM9Y040A10MP11 | LPG | Induced Draft | True | False | 1 | False | Up |  | None | Condensing | Two-Stage Modulating |  | 0.5 | Premium |  | 40000 | 38000 |  |  | 30000 | 180 | 96 | 78 | [8 empty] | Federally-Regulated Consumer Product | 11/26/2018 |  | 11/26/2018
Johnson Controls, Inc. | LUXAIRE BY JOHNSON CONTROLS | LP9C100C20MP12 | Natural Gas | Induced Draft | True | False | 1 | False | Down |  | None | Condensing | Step Modulating |  | 1 | Premium |  | 100000 | 97000 |  |  | 96000 | 558 | 97.7 | 78 | [8 empty] | Federally-Regulated Consumer Product | 10/12/2018 |  | 11/26/2018
Johnson Controls, Inc. | LUXAIRE BY JOHNSON CONTROLS | LP9C100C20MP12 | Natural Gas | Induced Draft | True | False | 1 | False | Horizontal |  | None | Condensing | Step Modulating |  | 1 | Premium |  | 100000 | 97000 |  |  | 96000 | 558 | 97.7 | 78 | [8 empty] | Federally-Regulated Consumer Product | 10/12/2018 |  | 11/26/2018
Johnson Controls, Inc. | LUXAIRE BY JOHNSON CONTROLS | LP9C100C20MP12 | Natural Gas | Induced Draft | True | False | 1 | False | Up |  | None | Condensing | Step Modulating |  | 1 | Premium |  | 100000 | 97000 |  |  | 96000 | 558 | 97.7 | 78 | [8 empty] | Federally-Regulated Consumer Product | 10/12/2018 |  | 11/26/2018
Johnson Controls, Inc. | LUXAIRE BY JOHNSON CONTROLS | LP9C100C20MP12 | LPG | Induced Draft | True | False | 1 | False | Down |  | None | Condensing | Step Modulating |  | 1 | Premium |  | 100000 | 97000 |  |  | 96000 | 558 | 97.7 | 78 | [8 empty] | Federally-Regulated Consumer Product | 10/12/2018 |  | 11/26/2018
Johnson Controls, Inc. | LUXAIRE BY JOHNSON CONTROLS | LP9C100C20MP12 | LPG | Induced Draft | True | False | 1 | False | Horizontal |  | None | Condensing | Step Modulating |  | 1 | Premium |  | 100000 | 97000 |  |  | 96000 | 558 | 97.7 | 78 | [8 empty] | Federally-Regulated Consumer Product | 10/12/2018 |  | 11/26/2018
Johnson Controls, Inc. | LUXAIRE BY JOHNSON CONTROLS | LP9C100C20MP12 | LPG | Induced Draft | True | False | 1 | False | Up |  | None | Condensing | Step Modulating |  | 1 | Premium |  | 100000 | 97000 |  |  | 96000 | 558 | 97.7 | 78 | [8 empty] | Federally-Regulated Consumer Product | 10/12/2018 |  | 11/26/2018
Johnson Controls, Inc. | LUXAIRE BY JOHNSON CONTROLS | LP9C100C16MP12 | Natural Gas | Induced Draft | True | False | 1 | False | Down |  | None | Condensing | Step Modulating |  | 0.75 | Premium |  | 100000 | 97000 |  |  | 96000 | 536 | 97.7 | 78 | [8 empty] | Federally-Regulated Consumer Product | 11/26/2018 |  | 11/26/2018
Johnson Controls, Inc. | LUXAIRE BY JOHNSON CONTROLS | LP9C100C16MP12 | Natural Gas | Induced Draft | True | False | 1 | False | Horizontal |  | None | Condensing | Step Modulating |  | 0.75 | Premium |  | 100000 | 97000 |  |  | 96000 | 536 | 97.7 | 78 | [8 empty] | Federally-Regulated Consumer Product | 11/26/2018 |  | 11/26/2018
Johnson Controls, Inc. | LUXAIRE BY JOHNSON CONTROLS | LP9C100C16MP12 | Natural Gas | Induced Draft | True | False | 1 | False | Up |  | None | Condensing | Step Modulating |  | 0.75 | Premium |  | 100000 | 97000 |  |  | 96000 | 536 | 97.7 | 78 | [8 empty] | Federally-Regulated Consumer Product | 11/26/2018 |  | 11/26/2018
Johnson Controls, Inc. | LUXAIRE BY JOHNSON CONTROLS | LP9C100C16MP12 | LPG | Induced Draft | True | False | 1 | False | Down |  | None | Condensing | Step Modulating |  | 0.75 | Premium |  | 100000 | 97000 |  |  | 96000 | 536 | 97.7 | 78 | [8 empty] | Federally-Regulated Consumer Product | 11/26/2018 |  | 11/26/2018
Johnson Controls, Inc. | LUXAIRE BY JOHNSON CONTROLS | LP9C100C16MP12 | LPG | Induced Draft | True | False | 1 | False | Horizontal |  | None | Condensing | Step Modulating |  | 0.75 | Premium |  | 100000 | 97000 |  |  | 96000 | 536 | 97.7 | 78 | [8 empty] | Federally-Regulated Consumer Product | 11/26/2018 |  | 11/26/2018
Johnson Controls, Inc. | LUXAIRE BY JOHNSON CONTROLS | LP9C100C16MP12 | LPG | Induced Draft | True | False | 1 | False | Up |  | None | Condensing | Step Modulating |  | 0.75 | Premium |  | 100000 | 97000 |  |  | 96000 | 536 | 97.7 | 78 | [8 empty] | Federally-Regulated Consumer Product | 11/26/2018 |  | 11/26/2018
Johnson Controls, Inc. | LUXAIRE BY JOHNSON CONTROLS | LP9C080C16MP12 | Natural Gas | Induced Draft | True | False | 1 | False | Down |  | None | Condensing | Step Modulating |  | 0.75 | Premium |  | 80000 | 78000 |  |  | 80000 | 460 | 97.7 | 78 | [8 empty] | Federally-Regulated Consumer Product | 10/12/2018 |  | 11/26/2018
Johnson Controls, Inc. | LUXAIRE BY JOHNSON CONTROLS | LP9C080C16MP12 | Natural Gas | Induced Draft | True | False | 1 | False | Horizontal |  | None | Condensing | Step Modulating |  | 0.75 | Premium |  | 80000 | 78000 |  |  | 80000 | 460 | 97.7 | 78 | [8 empty] | Federally-Regulated Consumer Product | 10/12/2018 |  | 11/26/2018
Johnson Controls, Inc. | LUXAIRE BY JOHNSON CONTROLS | LP9C080C16MP12 | Natural Gas | Induced Draft | True | False | 1 | False | Up |  | None | Condensing | Step Modulating |  | 0.75 | Premium |  | 80000 | 78000 |  |  | 80000 | 460 | 97.7 | 78 | [8 empty] | Federally-Regulated Consumer Product | 10/12/2018 |  | 11/26/2018
Johnson Controls, Inc. | LUXAIRE BY JOHNSON CONTROLS | LP9C080C16MP12 | LPG | Induced Draft | True | False | 1 | False | Down |  | None | Condensing | Step Modulating |  | 0.75 | Premium |  | 80000 | 78000 |  |  | 80000 | 460 | 97.7 | 78 | [8 empty] | Federally-Regulated Consumer Product | 10/12/2018 |  | 11/26/2018
Johnson Controls, Inc. | LUXAIRE BY JOHNSON CONTROLS | LP9C080C16MP12 | LPG | Induced Draft | True | False | 1 | False | Horizontal |  | None | Condensing | Step Modulating |  | 0.75 | Premium |  | 80000 | 78000 |  |  | 80000 | 460 | 97.7 | 78 | [8 empty] | Federally-Regulated Consumer Product | 10/12/2018 |  | 11/26/2018
Johnson Controls, Inc. | LUXAIRE BY JOHNSON CONTROLS | LP9C080C16MP12 | LPG | Induced Draft | True | False | 1 | False | Up |  | None | Condensing | Step Modulating |  | 0.75 | Premium |  | 80000 | 78000 |  |  | 80000 | 460 | 97.7 | 78 | [8 empty] | Federally-Regulated Consumer Product | 10/12/2018 |  | 11/26/2018
Johnson Controls, Inc. | LUXAIRE BY JOHNSON CONTROLS | LP9C080B12MP12 | Natural Gas | Induced Draft | True | False | 1 | False | Down |  | None | Condensing | Step Modulating |  | 0.5 | Premium |  | 80000 | 77000 |  |  | 80000 | 435 | 97.5 | 78 | [8 empty] | Federally-Regulated Consumer Product | 11/26/2018 |  | 11/26/2018
Johnson Controls, Inc. | LUXAIRE BY JOHNSON CONTROLS | LP9C080B12MP12 | Natural Gas | Induced Draft | True | False | 1 | False | Horizontal |  | None | Condensing | Step Modulating |  | 0.5 | Premium |  | 80000 | 77000 |  |  | 80000 | 435 | 97.5 | 78 | [8 empty] | Federally-Regulated Consumer Product | 11/26/2018 |  | 11/26/2018
Johnson Controls, Inc. | LUXAIRE BY JOHNSON CONTROLS | LP9C080B12MP12 | Natural Gas | Induced Draft | True | False | 1 | False | Up |  | None | Condensing | Step Modulating |  | 0.5 | Premium |  | 80000 | 77000 |  |  | 80000 | 435 | 97.5 | 78 | [8 empty] | Federally-Regulated Consumer Product | 11/26/2018 |  | 11/26/2018
Johnson Controls, Inc. | LUXAIRE BY JOHNSON CONTROLS | LP9C080B12MP12 | LPG | Induced Draft | True | False | 1 | False | Down |  | None | Condensing | Step Modulating |  | 0.5 | Premium |  | 80000 | 77000 |  |  | 80000 | 435 | 97.5 | 78 | [8 empty] | Federally-Regulated Consumer Product | 11/26/2018 |  | 11/26/2018
Johnson Controls, Inc. | LUXAIRE BY JOHNSON CONTROLS | LP9C080B12MP12 | LPG | Induced Draft | True | False | 1 | False | Horizontal |  | None | Condensing | Step Modulating |  | 0.5 | Premium |  | 80000 | 77000 |  |  | 80000 | 435 | 97.5 | 78 | [8 empty] | Federally-Regulated Consumer Product | 11/26/2018 |  | 11/26/2018
Johnson Controls, Inc. | LUXAIRE BY JOHNSON CONTROLS | LP9C080B12MP12 | LPG | Induced Draft | True | False | 1 | False | Up |  | None | Condensing | Step Modulating |  | 0.5 | Premium |  | 80000 | 77000 |  |  | 80000 | 435 | 97.5 | 78 | [8 empty] | Federally-Regulated Consumer Product | 11/26/2018 |  | 11/26/2018
Johnson Controls, Inc. | LUXAIRE BY JOHNSON CONTROLS | LP9C060B12MP12 | Natural Gas | Induced Draft | True | False | 1 | False | Down |  | None | Condensing | Step Modulating |  | 0.5 | Premium |  | 60000 | 58000 |  |  | 48000 | 241 | 97.5 | 78 | [8 empty] | Federally-Regulated Consumer Product | 11/26/2018 |  | 11/26/2018
Johnson Controls, Inc. | LUXAIRE BY JOHNSON CONTROLS | LP9C060B12MP12 | Natural Gas | Induced Draft | True | False | 1 | False | Horizontal |  | None | Condensing | Step Modulating |  | 0.5 | Premium |  | 60000 | 58000 |  |  | 48000 | 241 | 97.5 | 78 | [8 empty] | Federally-Regulated Consumer Product | 11/26/2018 |  | 11/26/2018
Johnson Controls, Inc. | LUXAIRE BY JOHNSON CONTROLS | LP9C060B12MP12 | Natural Gas | Induced Draft | True | False | 1 | False | Up |  | None | Condensing | Step Modulating |  | 0.5 | Premium |  | 60000 | 58000 |  |  | 48000 | 241 | 97.5 | 78 | [8 empty] | Federally-Regulated Consumer Product | 11/26/2018 |  | 11/26/2018
Johnson Controls, Inc. | LUXAIRE BY JOHNSON CONTROLS | LP9C060B12MP12 | LPG | Induced Draft | True | False | 1 | False | Down |  | None | Condensing | Step Modulating |  | 0.5 | Premium |  | 60000 | 58000 |  |  | 48000 | 241 | 97.5 | 78 | [8 empty] | Federally-Regulated Consumer Product | 11/26/2018 |  | 11/26/2018
Johnson Controls, Inc. | LUXAIRE BY JOHNSON CONTROLS | LP9C060B12MP12 | LPG | Induced Draft | True | False | 1 | False | Horizontal |  | None | Condensing | Step Modulating |  | 0.5 | Premium |  | 60000 | 58000 |  |  | 48000 | 241 | 97.5 | 78 | [8 empty] | Federally-Regulated Consumer Product | 11/26/2018 |  | 11/26/2018
Johnson Controls, Inc. | LUXAIRE BY JOHNSON CONTROLS | LP9C060B12MP12 | LPG | Induced Draft | True | False | 1 | False | Up |  | None | Condensing | Step Modulating |  | 0.5 | Premium |  | 60000 | 58000 |  |  | 48000 | 241 | 97.5 | 78 | [8 empty] | Federally-Regulated Consumer Product | 11/26/2018 |  | 11/26/2018
Johnson Controls, Inc. | LUXAIRE BY JOHNSON CONTROLS | TM9Y100C16MP11 | Natural Gas | Induced Draft | True | False | 1 | False | Down |  | None | Condensing | Two-Stage Modulating |  | 0.75 | Premium |  | 100000 | 96000 |  |  | 95000 | 364 | 96 | 78 | [8 empty] | Federally-Regulated Consumer Product | 11/26/2018 |  | 11/26/2018
Johnson Controls, Inc. | LUXAIRE BY JOHNSON CONTROLS | TM9Y100C16MP11 | Natural Gas | Induced Draft | True | False | 1 | False | Horizontal |  | None | Condensing | Two-Stage Modulating |  | 0.75 | Premium |  | 100000 | 96000 |  |  | 95000 | 364 | 96 | 78 | [8 empty] | Federally-Regulated Consumer Product | 11/26/2018 |  | 11/26/2018
Johnson Controls, Inc. | LUXAIRE BY JOHNSON CONTROLS | TM9Y100C16MP11 | Natural Gas | Induced Draft | True | False | 1 | False | Up |  | None | Condensing | Two-Stage Modulating |  | 0.75 | Premium |  | 100000 | 96000 |  |  | 95000 | 364 | 96 | 78 | [8 empty] | Federally-Regulated Consumer Product | 11/26/2018 |  | 11/26/2018
Johnson Controls, Inc. | LUXAIRE BY JOHNSON CONTROLS | TM9Y100C16MP11 | LPG | Induced Draft | True | False | 1 | False | Down |  | None | Condensing | Two-Stage Modulating |  | 0.75 | Premium |  | 100000 | 96000 |  |  | 95000 | 364 | 96 | 78 | [8 empty] | Federally-Regulated Consumer Product | 11/26/2018 |  | 11/26/2018
Johnson Controls, Inc. | LUXAIRE BY JOHNSON CONTROLS | TM9Y100C16MP11 | LPG | Induced Draft | True | False | 1 | False | Horizontal |  | None | Condensing | Two-Stage Modulating |  | 0.75 | Premium |  | 100000 | 96000 |  |  | 95000 | 364 | 96 | 78 | [8 empty] | Federally-Regulated Consumer Product | 11/26/2018 |  | 11/26/2018
Johnson Controls, Inc. | LUXAIRE BY JOHNSON CONTROLS | TM9Y100C16MP11 | LPG | Induced Draft | True | False | 1 | False | Up |  | None | Condensing | Two-Stage Modulating |  | 0.75 | Premium |  | 100000 | 96000 |  |  | 95000 | 364 | 96 | 78 | [8 empty] | Federally-Regulated Consumer Product | 11/26/2018 |  | 11/26/2018
Johnson Controls, Inc. | LUXAIRE BY JOHNSON CONTROLS | TM9Y080C16MP11 | Natural Gas | Induced Draft | True | False | 1 | False | Down |  | None | Condensing | Two-Stage Modulating |  | 0.75 | Premium |  | 80000 | 77000 |  |  | 79000 | 273 | 96 | 78 | [8 empty] | Federally-Regulated Consumer Product | 11/26/2018 |  | 11/26/2018
Johnson Controls, Inc. | LUXAIRE BY JOHNSON CONTROLS | TM9Y080C16MP11 | Natural Gas | Induced Draft | True | False | 1 | False | Horizontal |  | None | Condensing | Two-Stage Modulating |  | 0.75 | Premium |  | 80000 | 77000 |  |  | 79000 | 273 | 96 | 78 | [8 empty] | Federally-Regulated Consumer Product | 11/26/2018 |  | 11/26/2018
Johnson Controls, Inc. | LUXAIRE BY JOHNSON CONTROLS | TM9Y080C16MP11 | Natural Gas | Induced Draft | True | False | 1 | False | Up |  | None | Condensing | Two-Stage Modulating |  | 0.75 | Premium |  | 80000 | 77000 |  |  | 79000 | 273 | 96 | 78 | [8 empty] | Federally-Regulated Consumer Product | 11/26/2018 |  | 11/26/2018
Johnson Controls, Inc. | LUXAIRE BY JOHNSON CONTROLS | TM9Y080C16MP11 | LPG | Induced Draft | True | False | 1 | False | Down |  | None | Condensing | Two-Stage Modulating |  | 0.75 | Premium |  | 80000 | 77000 |  |  | 79000 | 273 | 96 | 78 | [8 empty] | Federally-Regulated Consumer Product | 11/26/2018 |  | 11/26/2018
Johnson Controls, Inc. | LUXAIRE BY JOHNSON CONTROLS | TM9Y080C16MP11 | LPG | Induced Draft | True | False | 1 | False | Horizontal |  | None | Condensing | Two-Stage Modulating |  | 0.75 | Premium |  | 80000 | 77000 |  |  | 79000 | 273 | 96 | 78 | [8 empty] | Federally-Regulated Consumer Product | 11/26/2018 |  | 11/26/2018
Johnson Controls, Inc. | LUXAIRE BY JOHNSON CONTROLS | TM9Y080C16MP11 | LPG | Induced Draft | True | False | 1 | False | Up |  | None | Condensing | Two-Stage Modulating |  | 0.75 | Premium |  | 80000 | 77000 |  |  | 79000 | 273 | 96 | 78 | [8 empty] | Federally-Regulated Consumer Product | 11/26/2018 |  | 11/26/2018
Johnson Controls, Inc. | LUXAIRE BY JOHNSON CONTROLS | TM9Y080B12MP11 | Natural Gas | Induced Draft | True | False | 1 | False | Down |  | None | Condensing | Two-Stage Modulating |  | 0.5 | Premium |  | 80000 | 77000 |  |  | 79000 | 339 | 96 | 78 | [8 empty] | Federally-Regulated Consumer Product | 11/26/2018 |  | 11/26/2018
Johnson Controls, Inc. | LUXAIRE BY JOHNSON CONTROLS | TM9Y080B12MP11 | Natural Gas | Induced Draft | True | False | 1 | False | Horizontal |  | None | Condensing | Two-Stage Modulating |  | 0.5 | Premium |  | 80000 | 77000 |  |  | 79000 | 339 | 96 | 78 | [8 empty] | Federally-Regulated Consumer Product | 11/26/2018 |  | 11/26/2018
Johnson Controls, Inc. | LUXAIRE BY JOHNSON CONTROLS | TM9Y080B12MP11 | Natural Gas | Induced Draft | True | False | 1 | False | Up |  | None | Condensing | Two-Stage Modulating |  | 0.5 | Premium |  | 80000 | 77000 |  |  | 79000 | 339 | 96 | 78 | [8 empty] | Federally-Regulated Consumer Product | 11/26/2018 |  | 11/26/2018
Johnson Controls, Inc. | LUXAIRE BY JOHNSON CONTROLS | TM9Y080B12MP11 | LPG | Induced Draft | True | False | 1 | False | Down |  | None | Condensing | Two-Stage Modulating |  | 0.5 | Premium |  | 80000 | 77000 |  |  | 79000 | 339 | 96 | 78 | [8 empty] | Federally-Regulated Consumer Product | 11/26/2018 |  | 11/26/2018
Johnson Controls, Inc. | LUXAIRE BY JOHNSON CONTROLS | TM9Y080B12MP11 | LPG | Induced Draft | True | False | 1 | False | Horizontal |  | None | Condensing | Two-Stage Modulating |  | 0.5 | Premium |  | 80000 | 77000 |  |  | 79000 | 339 | 96 | 78 | [8 empty] | Federally-Regulated Consumer Product | 11/26/2018 |  | 11/26/2018
Johnson Controls, Inc. | LUXAIRE BY JOHNSON CONTROLS | TM9Y080B12MP11 | LPG | Induced Draft | True | False | 1 | False | Up |  | None | Condensing | Two-Stage Modulating |  | 0.5 | Premium |  | 80000 | 77000 |  |  | 79000 | 339 | 96 | 78 | [8 empty] | Federally-Regulated Consumer Product | 11/26/2018 |  | 11/26/2018
Johnson Controls, Inc. | LUXAIRE BY JOHNSON CONTROLS | TM9Y060B12MP11 | Natural Gas | Induced Draft | True | False | 1 | False | Down |  | None | Condensing | Two-Stage Modulating |  | 0.5 | Premium |  | 60000 | 58000 |  |  | 47000 | 284 | 96 | 78 | [8 empty] | Federally-Regulated Consumer Product | 11/26/2018 |  | 11/26/2018
Johnson Controls, Inc. | LUXAIRE BY JOHNSON CONTROLS | TM9Y060B12MP11 | Natural Gas | Induced Draft | True | False | 1 | False | Horizontal |  | None | Condensing | Two-Stage Modulating |  | 0.5 | Premium |  | 60000 | 58000 |  |  | 47000 | 284 | 96 | 78 | [8 empty] | Federally-Regulated Consumer Product | 11/26/2018 |  | 11/26/2018
Johnson Controls, Inc. | LUXAIRE BY JOHNSON CONTROLS | TM9Y060B12MP11 | Natural Gas | Induced Draft | True | False | 1 | False | Up |  | None | Condensing | Two-Stage Modulating |  | 0.5 | Premium |  | 60000 | 58000 |  |  | 47000 | 284 | 96 | 78 | [8 empty] | Federally-Regulated Consumer Product | 11/26/2018 |  | 11/26/2018
Johnson Controls, Inc. | LUXAIRE BY JOHNSON CONTROLS | TM9Y060B12MP11 | LPG | Induced Draft | True | False | 1 | False | Down |  | None | Condensing | Two-Stage Modulating |  | 0.5 | Premium |  | 60000 | 58000 |  |  | 47000 | 284 | 96 | 78 | [8 empty] | Federally-Regulated Consumer Product | 11/26/2018 |  | 11/26/2018
Johnson Controls, Inc. | LUXAIRE BY JOHNSON CONTROLS | TM9Y060B12MP11 | LPG | Induced Draft | True | False | 1 | False | Horizontal |  | None | Condensing | Two-Stage Modulating |  | 0.5 | Premium |  | 60000 | 58000 |  |  | 47000 | 284 | 96 | 78 | [8 empty] | Federally-Regulated Consumer Product | 11/26/2018 |  | 11/26/2018
Johnson Controls, Inc. | LUXAIRE BY JOHNSON CONTROLS | TM9Y060B12MP11 | LPG | Induced Draft | True | False | 1 | False | Up |  | None | Condensing | Two-Stage Modulating |  | 0.5 | Premium |  | 60000 | 58000 |  |  | 47000 | 284 | 96 | 78 | [8 empty] | Federally-Regulated Consumer Product | 11/26/2018 |  | 11/26/2018
Johnson Controls, Inc. | LUXAIRE BY JOHNSON CONTROLS | TM9Y100C20MP11 | Natural Gas | Induced Draft | True | False | 1 | False | Down |  | None | Condensing | Two-Stage Modulating |  | 1 | Premium |  | 100000 | 96000 |  |  | 94000 | 386 | 96 | 78 | [8 empty] | Federally-Regulated Consumer Product | 11/26/2018 |  | 11/26/2018
Johnson Controls, Inc. | LUXAIRE BY JOHNSON CONTROLS | TM9Y100C20MP11 | Natural Gas | Induced Draft | True | False | 1 | False | Horizontal |  | None | Condensing | Two-Stage Modulating |  | 1 | Premium |  | 100000 | 96000 |  |  | 94000 | 386 | 96 | 78 | [8 empty] | Federally-Regulated Consumer Product | 11/26/2018 |  | 11/26/2018
Johnson Controls, Inc. | LUXAIRE BY JOHNSON CONTROLS | TM9Y100C20MP11 | Natural Gas | Induced Draft | True | False | 1 | False | Up |  | None | Condensing | Two-Stage Modulating |  | 1 | Premium |  | 100000 | 96000 |  |  | 94000 | 386 | 96 | 78 | [8 empty] | Federally-Regulated Consumer Product | 11/26/2018 |  | 11/26/2018
Johnson Controls, Inc. | LUXAIRE BY JOHNSON CONTROLS | TM9Y100C20MP11 | LPG | Induced Draft | True | False | 1 | False | Down |  | None | Condensing | Two-Stage Modulating |  | 1 | Premium |  | 100000 | 96000 |  |  | 94000 | 386 | 96 | 78 | [8 empty] | Federally-Regulated Consumer Product | 11/26/2018 |  | 11/26/2018
Johnson Controls, Inc. | LUXAIRE BY JOHNSON CONTROLS | TM9Y100C20MP11 | LPG | Induced Draft | True | False | 1 | False | Horizontal |  | None | Condensing | Two-Stage Modulating |  | 1 | Premium |  | 100000 | 96000 |  |  | 94000 | 386 | 96 | 78 | [8 empty] | Federally-Regulated Consumer Product | 11/26/2018 |  | 11/26/2018
Johnson Controls, Inc. | LUXAIRE BY JOHNSON CONTROLS | TM9Y100C20MP11 | LPG | Induced Draft | True | False | 1 | False | Up |  | None | Condensing | Two-Stage Modulating |  | 1 | Premium |  | 100000 | 96000 |  |  | 94000 | 386 | 96 | 78 | [8 empty] | Federally-Regulated Consumer Product | 11/26/2018 |  | 11/26/2018
Johnson Controls, Inc. | LUXAIRE BY JOHNSON CONTROLS | TM9Y120D20MP11 | Natural Gas | Induced Draft | True | False | 1 | False | Down |  | None | Condensing | Two-Stage Modulating |  | 1 | Premium |  | 120000 | 115000 |  |  | 109000 | 407 | 96 | 78 | [8 empty] | Federally-Regulated Consumer Product | 10/12/2018 |  | 11/26/2018
Johnson Controls, Inc. | LUXAIRE BY JOHNSON CONTROLS | TM9Y120D20MP11 | Natural Gas | Induced Draft | True | False | 1 | False | Horizontal |  | None | Condensing | Two-Stage Modulating |  | 1 | Premium |  | 120000 | 115000 |  |  | 109000 | 407 | 96 | 78 | [8 empty] | Federally-Regulated Consumer Product | 10/12/2018 |  | 11/26/2018
Johnson Controls, Inc. | LUXAIRE BY JOHNSON CONTROLS | TM9Y120D20MP11 | Natural Gas | Induced Draft | True | False | 1 | False | Up |  | None | Condensing | Two-Stage Modulating |  | 1 | Premium |  | 120000 | 115000 |  |  | 109000 | 407 | 96 | 78 | [8 empty] | Federally-Regulated Consumer Product | 10/12/2018 |  | 11/26/2018
Johnson Controls, Inc. | LUXAIRE BY JOHNSON CONTROLS | TM9Y120D20MP11 | LPG | Induced Draft | True | False | 1 | False | Down |  | None | Condensing | Two-Stage Modulating |  | 1 | Premium |  | 120000 | 115000 |  |  | 109000 | 407 | 96 | 78 | [8 empty] | Federally-Regulated Consumer Product | 10/12/2018 |  | 11/26/2018
Johnson Controls, Inc. | LUXAIRE BY JOHNSON CONTROLS | TM9Y120D20MP11 | LPG | Induced Draft | True | False | 1 | False | Horizontal |  | None | Condensing | Two-Stage Modulating |  | 1 | Premium |  | 120000 | 115000 |  |  | 109000 | 407 | 96 | 78 | [8 empty] | Federally-Regulated Consumer Product | 10/12/2018 |  | 11/26/2018
Johnson Controls, Inc. | LUXAIRE BY JOHNSON CONTROLS | TM9Y120D20MP11 | LPG | Induced Draft | True | False | 1 | False | Up |  | None | Condensing | Two-Stage Modulating |  | 1 | Premium |  | 120000 | 115000 |  |  | 109000 | 407 | 96 | 78 | [8 empty] | Federally-Regulated Consumer Product | 10/12/2018 |  | 11/26/2018
Johnson Controls, Inc. | LUXAIRE BY JOHNSON CONTROLS | TM9E080C16MP11 | Natural Gas | Induced Draft | True | False | 1 | False | Down |  | None | Condensing | Single-Stage |  | 0.5 | Premium |  | 80000 | 77000 |  |  | 82000 | 429 | 95 | 78 | [8 empty] | Federally-Regulated Consumer Product | 11/26/2018 |  | 11/26/2018
Johnson Controls, Inc. | LUXAIRE BY JOHNSON CONTROLS | TM9E080C16MP11 | Natural Gas | Induced Draft | True | False | 1 | False | Horizontal |  | None | Condensing | Single-Stage |  | 0.5 | Premium |  | 80000 | 77000 |  |  | 82000 | 429 | 95 | 78 | [8 empty] | Federally-Regulated Consumer Product | 11/26/2018 |  | 11/26/2018
Johnson Controls, Inc. | LUXAIRE BY JOHNSON CONTROLS | TM9E080C16MP11 | Natural Gas | Induced Draft | True | False | 1 | False | Up |  | None | Condensing | Single-Stage |  | 0.5 | Premium |  | 80000 | 77000 |  |  | 82000 | 429 | 95 | 78 | [8 empty] | Federally-Regulated Consumer Product | 11/26/2018 |  | 11/26/2018
Johnson Controls, Inc. | LUXAIRE BY JOHNSON CONTROLS | TM9E080C16MP11 | LPG | Induced Draft | True | False | 1 | False | Down |  | None | Condensing | Single-Stage |  | 0.5 | Premium |  | 80000 | 77000 |  |  | 82000 | 429 | 95 | 78 | [8 empty] | Federally-Regulated Consumer Product | 11/26/2018 |  | 11/26/2018
Johnson Controls, Inc. | LUXAIRE BY JOHNSON CONTROLS | TM9E080C16MP11 | LPG | Induced Draft | True | False | 1 | False | Horizontal |  | None | Condensing | Single-Stage |  | 0.5 | Premium |  | 80000 | 77000 |  |  | 82000 | 429 | 95 | 78 | [8 empty] | Federally-Regulated Consumer Product | 11/26/2018 |  | 11/26/2018
Johnson Controls, Inc. | LUXAIRE BY JOHNSON CONTROLS | TM9E080C16MP11 | LPG | Induced Draft | True | False | 1 | False | Up |  | None | Condensing | Single-Stage |  | 0.5 | Premium |  | 80000 | 77000 |  |  | 82000 | 429 | 95 | 78 | [8 empty] | Federally-Regulated Consumer Product | 11/26/2018 |  | 11/26/2018
Johnson Controls, Inc. | Luxaire | TPLC080C16MP13 | Natural Gas | Induced Draft | True | False | 1 | False | Down |  | None | Non-Condensing | Step Modulating |  | 0.75 | Premium |  | 80000 | 62000 |  |  | 77000 | 199 | 80 | 78 | [8 empty] | Federally-Regulated Consumer Product | 10/15/2018 |  | 11/26/2018
Johnson Controls, Inc. | Luxaire | TPLC080C16MP13 | Natural Gas | Induced Draft | True | False | 1 | False | Horizontal |  | None | Non-Condensing | Step Modulating |  | 0.75 | Premium |  | 80000 | 62000 |  |  | 77000 | 199 | 80 | 78 | [8 empty] | Federally-Regulated Consumer Product | 10/15/2018 |  | 11/26/2018
Johnson Controls, Inc. | Luxaire | TPLC080C16MP13 | Natural Gas | Induced Draft | True | False | 1 | False | Up |  | None | Non-Condensing | Step Modulating |  | 0.75 | Premium |  | 80000 | 62000 |  |  | 77000 | 199 | 80 | 78 | [8 empty] | Federally-Regulated Consumer Product | 10/15/2018 |  | 11/26/2018
Johnson Controls, Inc. | Luxaire | TPLC080C16MP13 | LPG | Induced Draft | True | False | 1 | False | Down |  | None | Non-Condensing | Step Modulating |  | 0.75 | Premium |  | 80000 | 62000 |  |  | 77000 | 199 | 80 | 78 | [8 empty] | Federally-Regulated Consumer Product | 10/15/2018 |  | 11/26/2018
Johnson Controls, Inc. | Luxaire | TPLC080C16MP13 | LPG | Induced Draft | True | False | 1 | False | Horizontal |  | None | Non-Condensing | Step Modulating |  | 0.75 | Premium |  | 80000 | 62000 |  |  | 77000 | 199 | 80 | 78 | [8 empty] | Federally-Regulated Consumer Product | 10/15/2018 |  | 11/26/2018
Johnson Controls, Inc. | Luxaire | TPLC080C16MP13 | LPG | Induced Draft | True | False | 1 | False | Up |  | None | Non-Condensing | Step Modulating |  | 0.75 | Premium |  | 80000 | 62000 |  |  | 77000 | 199 | 80 | 78 | [8 empty] | Federally-Regulated Consumer Product | 10/15/2018 |  | 11/26/2018
Johnson Controls, Inc. | Luxaire | LP9C060B12MP13 | Natural Gas | Induced Draft | True | False | 1 | False | Down |  | None | Condensing | Step Modulating |  | 0.5 | Premium |  | 60000 | 58000 |  |  | 48000 | 241 | 97.5 | 78 | [8 empty] | Federally-Regulated Consumer Product | 10/15/2018 |  | 11/26/2018
Johnson Controls, Inc. | Luxaire | LP9C060B12MP13 | Natural Gas | Induced Draft | True | False | 1 | False | Horizontal |  | None | Condensing | Step Modulating |  | 0.5 | Premium |  | 60000 | 58000 |  |  | 48000 | 241 | 97.5 | 78 | [8 empty] | Federally-Regulated Consumer Product | 10/15/2018 |  | 11/26/2018
Johnson Controls, Inc. | Luxaire | LP9C060B12MP13 | Natural Gas | Induced Draft | True | False | 1 | False | Up |  | None | Condensing | Step Modulating |  | 0.5 | Premium |  | 60000 | 58000 |  |  | 48000 | 241 | 97.5 | 78 | [8 empty] | Federally-Regulated Consumer Product | 10/15/2018 |  | 11/26/2018
Johnson Controls, Inc. | Luxaire | LP9C060B12MP13 | LPG | Induced Draft | True | False | 1 | False | Down |  | None | Condensing | Step Modulating |  | 0.5 | Premium |  | 60000 | 58000 |  |  | 48000 | 241 | 97.5 | 78 | [8 empty] | Federally-Regulated Consumer Product | 10/15/2018 |  | 11/26/2018
Johnson Controls, Inc. | Luxaire | LP9C060B12MP13 | LPG | Induced Draft | True | False | 1 | False | Horizontal |  | None | Condensing | Step Modulating |  | 0.5 | Premium |  | 60000 | 58000 |  |  | 48000 | 241 | 97.5 | 78 | [8 empty] | Federally-Regulated Consumer Product | 10/15/2018 |  | 11/26/2018
Johnson Controls, Inc. | Luxaire | LP9C060B12MP13 | LPG | Induced Draft | True | False | 1 | False | Up |  | None | Condensing | Step Modulating |  | 0.5 | Premium |  | 60000 | 58000 |  |  | 48000 | 241 | 97.5 | 78 | [8 empty] | Federally-Regulated Consumer Product | 10/15/2018 |  | 11/26/2018
Johnson Controls, Inc. | Luxaire | TP9C120D20MP13 | Natural Gas | Induced Draft | True | False | 1 | False | Down |  | None | Condensing | Step Modulating |  | 1 | Premium |  | 120000 | 116000 |  |  | 112000 | 597 | 98 | 78 | [8 empty] | Federally-Regulated Consumer Product | 10/15/2018 |  | 11/26/2018
Johnson Controls, Inc. | Luxaire | TP9C120D20MP13 | Natural Gas | Induced Draft | True | False | 1 | False | Horizontal |  | None | Condensing | Step Modulating |  | 1 | Premium |  | 120000 | 116000 |  |  | 112000 | 597 | 98 | 78 | [8 empty] | Federally-Regulated Consumer Product | 10/15/2018 |  | 11/26/2018
Johnson Controls, Inc. | Luxaire | TP9C120D20MP13 | Natural Gas | Induced Draft | True | False | 1 | False | Up |  | None | Condensing | Step Modulating |  | 1 | Premium |  | 120000 | 116000 |  |  | 112000 | 597 | 98 | 78 | [8 empty] | Federally-Regulated Consumer Product | 10/15/2018 |  | 11/26/2018
Johnson Controls, Inc. | Luxaire | TP9C120D20MP13 | LPG | Induced Draft | True | False | 1 | False | Down |  | None | Condensing | Step Modulating |  | 1 | Premium |  | 120000 | 116000 |  |  | 112000 | 597 | 98 | 78 | [8 empty] | Federally-Regulated Consumer Product | 10/15/2018 |  | 11/26/2018
Johnson Controls, Inc. | Luxaire | TP9C120D20MP13 | LPG | Induced Draft | True | False | 1 | False | Horizontal |  | None | Condensing | Step Modulating |  | 1 | Premium |  | 120000 | 116000 |  |  | 112000 | 597 | 98 | 78 | [8 empty] | Federally-Regulated Consumer Product | 10/15/2018 |  | 11/26/2018
Johnson Controls, Inc. | Luxaire | TP9C120D20MP13 | LPG | Induced Draft | True | False | 1 | False | Up |  | None | Condensing | Step Modulating |  | 1 | Premium |  | 120000 | 116000 |  |  | 112000 | 597 | 98 | 78 | [8 empty] | Federally-Regulated Consumer Product | 10/15/2018 |  | 11/26/2018
Johnson Controls, Inc. | Luxaire | LP9C080C16MP13 | Natural Gas | Induced Draft | True | False | 1 | False | Down |  | None | Condensing | Step Modulating |  | 0.75 | Premium |  | 80000 | 78000 |  |  | 80000 | 460 | 97.7 | 78 | [8 empty] | Federally-Regulated Consumer Product | 10/15/2018 |  | 11/26/2018
Johnson Controls, Inc. | Luxaire | LP9C080C16MP13 | Natural Gas | Induced Draft | True | False | 1 | False | Horizontal |  | None | Condensing | Step Modulating |  | 0.75 | Premium |  | 80000 | 78000 |  |  | 80000 | 460 | 97.7 | 78 | [8 empty] | Federally-Regulated Consumer Product | 10/15/2018 |  | 11/26/2018
Johnson Controls, Inc. | Luxaire | LP9C080C16MP13 | Natural Gas | Induced Draft | True | False | 1 | False | Up |  | None | Condensing | Step Modulating |  | 0.75 | Premium |  | 80000 | 78000 |  |  | 80000 | 460 | 97.7 | 78 | [8 empty] | Federally-Regulated Consumer Product | 10/15/2018 |  | 11/26/2018
Johnson Controls, Inc. | Luxaire | LP9C080C16MP13 | LPG | Induced Draft | True | False | 1 | False | Down |  | None | Condensing | Step Modulating |  | 0.75 | Premium |  | 80000 | 78000 |  |  | 80000 | 460 | 97.7 | 78 | [8 empty] | Federally-Regulated Consumer Product | 10/15/2018 |  | 11/26/2018
Johnson Controls, Inc. | Luxaire | LP9C080C16MP13 | LPG | Induced Draft | True | False | 1 | False | Horizontal |  | None | Condensing | Step Modulating |  | 0.75 | Premium |  | 80000 | 78000 |  |  | 80000 | 460 | 97.7 | 78 | [8 empty] | Federally-Regulated Consumer Product | 10/15/2018 |  | 11/26/2018
Johnson Controls, Inc. | Luxaire | LP9C080C16MP13 | LPG | Induced Draft | True | False | 1 | False | Up |  | None | Condensing | Step Modulating |  | 0.75 | Premium |  | 80000 | 78000 |  |  | 80000 | 460 | 97.7 | 78 | [8 empty] | Federally-Regulated Consumer Product | 10/15/2018 |  | 11/26/2018
Johnson Controls, Inc. | Luxaire | TPLC120C20MP13 | Natural Gas | Induced Draft | True | False | 1 | False | Down |  | None | Non-Condensing | Step Modulating |  | 1 | Premium |  | 120000 | 95000 |  |  | 115000 | 484 | 80 | 78 | [8 empty] | Federally-Regulated Consumer Product | 10/12/2018 |  | 11/26/2018
Johnson Controls, Inc. | Luxaire | TPLC120C20MP13 | Natural Gas | Induced Draft | True | False | 1 | False | Horizontal |  | None | Non-Condensing | Step Modulating |  | 1 | Premium |  | 120000 | 95000 |  |  | 115000 | 484 | 80 | 78 | [8 empty] | Federally-Regulated Consumer Product | 10/12/2018 |  | 11/26/2018
Johnson Controls, Inc. | Luxaire | TPLC120C20MP13 | Natural Gas | Induced Draft | True | False | 1 | False | Up |  | None | Non-Condensing | Step Modulating |  | 1 | Premium |  | 120000 | 95000 |  |  | 115000 | 484 | 80 | 78 | [8 empty] | Federally-Regulated Consumer Product | 10/12/2018 |  | 11/26/2018
Johnson Controls, Inc. | Luxaire | TPLC120C20MP13 | LPG | Induced Draft | True | False | 1 | False | Down |  | None | Non-Condensing | Step Modulating |  | 1 | Premium |  | 120000 | 95000 |  |  | 115000 | 484 | 80 | 78 | [8 empty] | Federally-Regulated Consumer Product | 10/12/2018 |  | 11/26/2018
Johnson Controls, Inc. | Luxaire | TPLC120C20MP13 | LPG | Induced Draft | True | False | 1 | False | Horizontal |  | None | Non-Condensing | Step Modulating |  | 1 | Premium |  | 120000 | 95000 |  |  | 115000 | 484 | 80 | 78 | [8 empty] | Federally-Regulated Consumer Product | 10/12/2018 |  | 11/26/2018
Johnson Controls, Inc. | Luxaire | TPLC120C20MP13 | LPG | Induced Draft | True | False | 1 | False | Up |  | None | Non-Condensing | Step Modulating |  | 1 | Premium |  | 120000 | 95000 |  |  | 115000 | 484 | 80 | 78 | [8 empty] | Federally-Regulated Consumer Product | 10/12/2018 |  | 11/26/2018
Johnson Controls, Inc. | Luxaire | LP9C100C16MP13 | Natural Gas | Induced Draft | True | False | 1 | False | Down |  | None | Condensing | Step Modulating |  | 0.75 | Premium |  | 100000 | 97000 |  |  | 96000 | 536 | 97.7 | 78 | [8 empty] | Federally-Regulated Consumer Product | 10/15/2018 |  | 11/26/2018
Johnson Controls, Inc. | Luxaire | LP9C100C16MP13 | Natural Gas | Induced Draft | True | False | 1 | False | Horizontal |  | None | Condensing | Step Modulating |  | 0.75 | Premium |  | 100000 | 97000 |  |  | 96000 | 536 | 97.7 | 78 | [8 empty] | Federally-Regulated Consumer Product | 10/15/2018 |  | 11/26/2018
Johnson Controls, Inc. | Luxaire | LP9C100C16MP13 | Natural Gas | Induced Draft | True | False | 1 | False | Up |  | None | Condensing | Step Modulating |  | 0.75 | Premium |  | 100000 | 97000 |  |  | 96000 | 536 | 97.7 | 78 | [8 empty] | Federally-Regulated Consumer Product | 10/15/2018 |  | 11/26/2018
Johnson Controls, Inc. | Luxaire | LP9C100C16MP13 | LPG | Induced Draft | True | False | 1 | False | Down |  | None | Condensing | Step Modulating |  | 0.75 | Premium |  | 100000 | 97000 |  |  | 96000 | 536 | 97.7 | 78 | [8 empty] | Federally-Regulated Consumer Product | 10/15/2018 |  | 11/26/2018
Johnson Controls, Inc. | Luxaire | LP9C100C16MP13 | LPG | Induced Draft | True | False | 1 | False | Horizontal |  | None | Condensing | Step Modulating |  | 0.75 | Premium |  | 100000 | 97000 |  |  | 96000 | 536 | 97.7 | 78 | [8 empty] | Federally-Regulated Consumer Product | 10/15/2018 |  | 11/26/2018
Johnson Controls, Inc. | Luxaire | LP9C100C16MP13 | LPG | Induced Draft | True | False | 1 | False | Up |  | None | Condensing | Step Modulating |  | 0.75 | Premium |  | 100000 | 97000 |  |  | 96000 | 536 | 97.7 | 78 | [8 empty] | Federally-Regulated Consumer Product | 10/15/2018 |  | 11/26/2018
Johnson Controls, Inc. | Luxaire | PHG6A300752X1 | Natural Gas | Induced Draft | True | True | 1 | False | Down |  | None | Non-Condensing | Two-Stage Modulating |  | 0.5 | Premium |  | 75000 | 60000 |  |  | 76000 | 253 | 81 | 78 | [8 empty] | Federally-Regulated Consumer Product | 10/15/2018 |  | 11/26/2018
Johnson Controls, Inc. | Luxaire | PHG6A300752X1 | Natural Gas | Induced Draft | True | True | 1 | False | Horizontal |  | None | Non-Condensing | Two-Stage Modulating |  | 0.5 | Premium |  | 75000 | 60000 |  |  | 76000 | 253 | 81 | 78 | [8 empty] | Federally-Regulated Consumer Product | 10/15/2018 |  | 11/26/2018
Johnson Controls, Inc. | Luxaire | PHG6A300752X1 | LPG | Induced Draft | True | True | 1 | False | Down |  | None | Non-Condensing | Two-Stage Modulating |  | 0.5 | Premium |  | 75000 | 60000 |  |  | 76000 | 253 | 81 | 78 | [8 empty] | Federally-Regulated Consumer Product | 10/15/2018 |  | 11/26/2018
Johnson Controls, Inc. | Luxaire | PHG6A300752X1 | LPG | Induced Draft | True | True | 1 | False | Horizontal |  | None | Non-Condensing | Two-Stage Modulating |  | 0.5 | Premium |  | 75000 | 60000 |  |  | 76000 | 253 | 81 | 78 | [8 empty] | Federally-Regulated Consumer Product | 10/15/2018 |  | 11/26/2018
Johnson Controls, Inc. | Luxaire | PHG6B601252X1 | Natural Gas | Induced Draft | True | True | 1 | False | Down |  | None | Non-Condensing | Two-Stage Modulating |  | 1 | Premium |  | 125000 | 101000 |  |  | 111000 | 596 | 81 | 78 | [8 empty] | Federally-Regulated Consumer Product | 10/15/2018 |  | 11/26/2018
Johnson Controls, Inc. | Luxaire | PHG6B601252X1 | Natural Gas | Induced Draft | True | True | 1 | False | Horizontal |  | None | Non-Condensing | Two-Stage Modulating |  | 1 | Premium |  | 125000 | 101000 |  |  | 111000 | 596 | 81 | 78 | [8 empty] | Federally-Regulated Consumer Product | 10/15/2018 |  | 11/26/2018
Johnson Controls, Inc. | Luxaire | PHG6B601252X1 | LPG | Induced Draft | True | True | 1 | False | Down |  | None | Non-Condensing | Two-Stage Modulating |  | 1 | Premium |  | 125000 | 101000 |  |  | 111000 | 596 | 81 | 78 | [8 empty] | Federally-Regulated Consumer Product | 10/15/2018 |  | 11/26/2018
Johnson Controls, Inc. | Luxaire | PHG6B601252X1 | LPG | Induced Draft | True | True | 1 | False | Horizontal |  | None | Non-Condensing | Two-Stage Modulating |  | 1 | Premium |  | 125000 | 101000 |  |  | 111000 | 596 | 81 | 78 | [8 empty] | Federally-Regulated Consumer Product | 10/15/2018 |  | 11/26/2018
Johnson Controls, Inc. | Luxaire | TPLC060A12MP13 | Natural Gas | Induced Draft | True | False | 1 | False | Down |  | None | Non-Condensing | Step Modulating |  | 0.5 | Premium |  | 60000 | 47000 |  |  | 58000 | 167 | 80 | 78 | [8 empty] | Federally-Regulated Consumer Product | 10/15/2018 |  | 11/26/2018
Johnson Controls, Inc. | Luxaire | TPLC060A12MP13 | Natural Gas | Induced Draft | True | False | 1 | False | Horizontal |  | None | Non-Condensing | Step Modulating |  | 0.5 | Premium |  | 60000 | 47000 |  |  | 58000 | 167 | 80 | 78 | [8 empty] | Federally-Regulated Consumer Product | 10/15/2018 |  | 11/26/2018
Johnson Controls, Inc. | Luxaire | TPLC060A12MP13 | Natural Gas | Induced Draft | True | False | 1 | False | Up |  | None | Non-Condensing | Step Modulating |  | 0.5 | Premium |  | 60000 | 47000 |  |  | 58000 | 167 | 80 | 78 | [8 empty] | Federally-Regulated Consumer Product | 10/15/2018 |  | 11/26/2018
Johnson Controls, Inc. | Luxaire | TPLC060A12MP13 | LPG | Induced Draft | True | False | 1 | False | Down |  | None | Non-Condensing | Step Modulating |  | 0.5 | Premium |  | 60000 | 47000 |  |  | 58000 | 167 | 80 | 78 | [8 empty] | Federally-Regulated Consumer Product | 10/15/2018 |  | 11/26/2018
Johnson Controls, Inc. | Luxaire | TPLC060A12MP13 | LPG | Induced Draft | True | False | 1 | False | Horizontal |  | None | Non-Condensing | Step Modulating |  | 0.5 | Premium |  | 60000 | 47000 |  |  | 58000 | 167 | 80 | 78 | [8 empty] | Federally-Regulated Consumer Product | 10/15/2018 |  | 11/26/2018
Johnson Controls, Inc. | Luxaire | TPLC060A12MP13 | LPG | Induced Draft | True | False | 1 | False | Up |  | None | Non-Condensing | Step Modulating |  | 0.5 | Premium |  | 60000 | 47000 |  |  | 58000 | 167 | 80 | 78 | [8 empty] | Federally-Regulated Consumer Product | 10/15/2018 |  | 11/26/2018
Johnson Controls, Inc. | Luxaire | TP9C080B12MP13 | Natural Gas | Induced Draft | True | False | 1 | False | Down |  | None | Condensing | Step Modulating |  | 0.5 | Premium |  | 80000 | 77000 |  |  | 80000 | 435 | 97.5 | 78 | [8 empty] | Federally-Regulated Consumer Product | 10/15/2018 |  | 11/26/2018
Johnson Controls, Inc. | Luxaire | TP9C080B12MP13 | Natural Gas | Induced Draft | True | False | 1 | False | Horizontal |  | None | Condensing | Step Modulating |  | 0.5 | Premium |  | 80000 | 77000 |  |  | 80000 | 435 | 97.5 | 78 | [8 empty] | Federally-Regulated Consumer Product | 10/15/2018 |  | 11/26/2018
Johnson Controls, Inc. | Luxaire | TP9C080B12MP13 | Natural Gas | Induced Draft | True | False | 1 | False | Up |  | None | Condensing | Step Modulating |  | 0.5 | Premium |  | 80000 | 77000 |  |  | 80000 | 435 | 97.5 | 78 | [8 empty] | Federally-Regulated Consumer Product | 10/15/2018 |  | 11/26/2018
Johnson Controls, Inc. | Luxaire | TP9C080B12MP13 | LPG | Induced Draft | True | False | 1 | False | Down |  | None | Condensing | Step Modulating |  | 0.5 | Premium |  | 80000 | 77000 |  |  | 80000 | 435 | 97.5 | 78 | [8 empty] | Federally-Regulated Consumer Product | 10/15/2018 |  | 11/26/2018
Johnson Controls, Inc. | Luxaire | TP9C080B12MP13 | LPG | Induced Draft | True | False | 1 | False | Horizontal |  | None | Condensing | Step Modulating |  | 0.5 | Premium |  | 80000 | 77000 |  |  | 80000 | 435 | 97.5 | 78 | [8 empty] | Federally-Regulated Consumer Product | 10/15/2018 |  | 11/26/2018
Johnson Controls, Inc. | Luxaire | TP9C080B12MP13 | LPG | Induced Draft | True | False | 1 | False | Up |  | None | Condensing | Step Modulating |  | 0.5 | Premium |  | 80000 | 77000 |  |  | 80000 | 435 | 97.5 | 78 | [8 empty] | Federally-Regulated Consumer Product | 10/15/2018 |  | 11/26/2018
Johnson Controls, Inc. | Luxaire | PHG6B481002X1 | Natural Gas | Induced Draft | True | True | 1 | False | Down |  | None | Non-Condensing | Two-Stage Modulating |  | 0.75 | Premium |  | 100000 | 81000 |  |  | 95000 | 413 | 81 | 78 | [8 empty] | Federally-Regulated Consumer Product | 10/15/2018 |  | 11/26/2018
Johnson Controls, Inc. | Luxaire | PHG6B481002X1 | Natural Gas | Induced Draft | True | True | 1 | False | Horizontal |  | None | Non-Condensing | Two-Stage Modulating |  | 0.75 | Premium |  | 100000 | 81000 |  |  | 95000 | 413 | 81 | 78 | [8 empty] | Federally-Regulated Consumer Product | 10/15/2018 |  | 11/26/2018
Johnson Controls, Inc. | Luxaire | PHG6B481002X1 | LPG | Induced Draft | True | True | 1 | False | Down |  | None | Non-Condensing | Two-Stage Modulating |  | 0.75 | Premium |  | 100000 | 81000 |  |  | 95000 | 413 | 81 | 78 | [8 empty] | Federally-Regulated Consumer Product | 10/15/2018 |  | 11/26/2018
Johnson Controls, Inc. | Luxaire | PHG6B481002X1 | LPG | Induced Draft | True | True | 1 | False | Horizontal |  | None | Non-Condensing | Two-Stage Modulating |  | 0.75 | Premium |  | 100000 | 81000 |  |  | 95000 | 413 | 81 | 78 | [8 empty] | Federally-Regulated Consumer Product | 10/15/2018 |  | 11/26/2018
Johnson Controls, Inc. | Luxaire | PHG6B601002X1 | Natural Gas | Induced Draft | True | True | 1 | False | Down |  | None | Non-Condensing | Two-Stage Modulating |  | 1 | Premium |  | 100000 | 81000 |  |  | 95000 | 413 | 81 | 78 | [8 empty] | Federally-Regulated Consumer Product | 10/15/2018 |  | 11/26/2018
Johnson Controls, Inc. | Luxaire | PHG6B601002X1 | Natural Gas | Induced Draft | True | True | 1 | False | Horizontal |  | None | Non-Condensing | Two-Stage Modulating |  | 1 | Premium |  | 100000 | 81000 |  |  | 95000 | 413 | 81 | 78 | [8 empty] | Federally-Regulated Consumer Product | 10/15/2018 |  | 11/26/2018
Johnson Controls, Inc. | Luxaire | PHG6B601002X1 | LPG | Induced Draft | True | True | 1 | False | Down |  | None | Non-Condensing | Two-Stage Modulating |  | 1 | Premium |  | 100000 | 81000 |  |  | 95000 | 413 | 81 | 78 | [8 empty] | Federally-Regulated Consumer Product | 10/15/2018 |  | 11/26/2018
Johnson Controls, Inc. | Luxaire | PHG6B601002X1 | LPG | Induced Draft | True | True | 1 | False | Horizontal |  | None | Non-Condensing | Two-Stage Modulating |  | 1 | Premium |  | 100000 | 81000 |  |  | 95000 | 413 | 81 | 78 | [8 empty] | Federally-Regulated Consumer Product | 10/15/2018 |  | 11/26/2018
Johnson Controls, Inc. | Luxaire | TMLV120C20MP12 | Natural Gas | Induced Draft | True | False | 1 | False | Down |  | None | Non-Condensing | Two-Stage Modulating |  | 1 | Premium |  | 120000 | 96000 |  |  | 111000 | 456 | 80 | 78 | [8 empty] | Federally-Regulated Consumer Product | 10/15/2018 |  | 11/26/2018
Johnson Controls, Inc. | Luxaire | TMLV120C20MP12 | Natural Gas | Induced Draft | True | False | 1 | False | Horizontal |  | None | Non-Condensing | Two-Stage Modulating |  | 1 | Premium |  | 120000 | 96000 |  |  | 111000 | 456 | 80 | 78 | [8 empty] | Federally-Regulated Consumer Product | 10/15/2018 |  | 11/26/2018
Johnson Controls, Inc. | Luxaire | TMLV120C20MP12 | Natural Gas | Induced Draft | True | False | 1 | False | Up |  | None | Non-Condensing | Two-Stage Modulating |  | 1 | Premium |  | 120000 | 96000 |  |  | 111000 | 456 | 80 | 78 | [8 empty] | Federally-Regulated Consumer Product | 10/15/2018 |  | 11/26/2018
Johnson Controls, Inc. | Luxaire | TMLV120C20MP12 | LPG | Induced Draft | True | False | 1 | False | Down |  | None | Non-Condensing | Two-Stage Modulating |  | 1 | Premium |  | 120000 | 96000 |  |  | 111000 | 456 | 80 | 78 | [8 empty] | Federally-Regulated Consumer Product | 10/15/2018 |  | 11/26/2018
Johnson Controls, Inc. | Luxaire | TMLV120C20MP12 | LPG | Induced Draft | True | False | 1 | False | Horizontal |  | None | Non-Condensing | Two-Stage Modulating |  | 1 | Premium |  | 120000 | 96000 |  |  | 111000 | 456 | 80 | 78 | [8 empty] | Federally-Regulated Consumer Product | 10/15/2018 |  | 11/26/2018
Johnson Controls, Inc. | Luxaire | TMLV120C20MP12 | LPG | Induced Draft | True | False | 1 | False | Up |  | None | Non-Condensing | Two-Stage Modulating |  | 1 | Premium |  | 120000 | 96000 |  |  | 111000 | 456 | 80 | 78 | [8 empty] | Federally-Regulated Consumer Product | 10/15/2018 |  | 11/26/2018
Johnson Controls, Inc. | Luxaire | PHG6A300502X1 | Natural Gas | Induced Draft | True | True | 1 | False | Down |  | None | Non-Condensing | Two-Stage Modulating |  | 0.33 | Premium |  | 50000 | 40000 |  |  | 38000 | 134 | 81 | 78 | [8 empty] | Federally-Regulated Consumer Product | 10/15/2018 |  | 11/26/2018
Johnson Controls, Inc. | Luxaire | PHG6A300502X1 | Natural Gas | Induced Draft | True | True | 1 | False | Horizontal |  | None | Non-Condensing | Two-Stage Modulating |  | 0.33 | Premium |  | 50000 | 40000 |  |  | 38000 | 134 | 81 | 78 | [8 empty] | Federally-Regulated Consumer Product | 10/15/2018 |  | 11/26/2018
Johnson Controls, Inc. | Luxaire | PHG6A300502X1 | LPG | Induced Draft | True | True | 1 | False | Down |  | None | Non-Condensing | Two-Stage Modulating |  | 0.33 | Premium |  | 50000 | 40000 |  |  | 38000 | 134 | 81 | 78 | [8 empty] | Federally-Regulated Consumer Product | 10/15/2018 |  | 11/26/2018
Johnson Controls, Inc. | Luxaire | PHG6A300502X1 | LPG | Induced Draft | True | True | 1 | False | Horizontal |  | None | Non-Condensing | Two-Stage Modulating |  | 0.33 | Premium |  | 50000 | 40000 |  |  | 38000 | 134 | 81 | 78 | [8 empty] | Federally-Regulated Consumer Product | 10/15/2018 |  | 11/26/2018
Johnson Controls, Inc. | Luxaire | TP9C080C16MP13 | Natural Gas | Induced Draft | True | False | 1 | False | Down |  | None | Condensing | Step Modulating |  | 0.75 | Premium |  | 80000 | 78000 |  |  | 80000 | 460 | 97.7 | 78 | [8 empty] | Federally-Regulated Consumer Product | 10/15/2018 |  | 11/26/2018
Johnson Controls, Inc. | Luxaire | TP9C080C16MP13 | Natural Gas | Induced Draft | True | False | 1 | False | Horizontal |  | None | Condensing | Step Modulating |  | 0.75 | Premium |  | 80000 | 78000 |  |  | 80000 | 460 | 97.7 | 78 | [8 empty] | Federally-Regulated Consumer Product | 10/15/2018 |  | 11/26/2018
Johnson Controls, Inc. | Luxaire | TP9C080C16MP13 | Natural Gas | Induced Draft | True | False | 1 | False | Up |  | None | Condensing | Step Modulating |  | 0.75 | Premium |  | 80000 | 78000 |  |  | 80000 | 460 | 97.7 | 78 | [8 empty] | Federally-Regulated Consumer Product | 10/15/2018 |  | 11/26/2018
Johnson Controls, Inc. | Luxaire | TP9C080C16MP13 | LPG | Induced Draft | True | False | 1 | False | Down |  | None | Condensing | Step Modulating |  | 0.75 | Premium |  | 80000 | 78000 |  |  | 80000 | 460 | 97.7 | 78 | [8 empty] | Federally-Regulated Consumer Product | 10/15/2018 |  | 11/26/2018
Johnson Controls, Inc. | Luxaire | TP9C080C16MP13 | LPG | Induced Draft | True | False | 1 | False | Horizontal |  | None | Condensing | Step Modulating |  | 0.75 | Premium |  | 80000 | 78000 |  |  | 80000 | 460 | 97.7 | 78 | [8 empty] | Federally-Regulated Consumer Product | 10/15/2018 |  | 11/26/2018
Johnson Controls, Inc. | Luxaire | TP9C080C16MP13 | LPG | Induced Draft | True | False | 1 | False | Up |  | None | Condensing | Step Modulating |  | 0.75 | Premium |  | 80000 | 78000 |  |  | 80000 | 460 | 97.7 | 78 | [8 empty] | Federally-Regulated Consumer Product | 10/15/2018 |  | 11/26/2018
Johnson Controls, Inc. | Luxaire | LPLC060A12MP13 | Natural Gas | Induced Draft | True | False | 1 | False | Down |  | None | Non-Condensing | Step Modulating |  | 0.5 | Premium |  | 60000 | 47000 |  |  | 58000 | 167 | 80 | 78 | [8 empty] | Federally-Regulated Consumer Product | 10/15/2018 |  | 11/26/2018
Johnson Controls, Inc. | Luxaire | LPLC060A12MP13 | Natural Gas | Induced Draft | True | False | 1 | False | Horizontal |  | None | Non-Condensing | Step Modulating |  | 0.5 | Premium |  | 60000 | 47000 |  |  | 58000 | 167 | 80 | 78 | [8 empty] | Federally-Regulated Consumer Product | 10/15/2018 |  | 11/26/2018
Johnson Controls, Inc. | Luxaire | LPLC060A12MP13 | Natural Gas | Induced Draft | True | False | 1 | False | Up |  | None | Non-Condensing | Step Modulating |  | 0.5 | Premium |  | 60000 | 47000 |  |  | 58000 | 167 | 80 | 78 | [8 empty] | Federally-Regulated Consumer Product | 10/15/2018 |  | 11/26/2018
Johnson Controls, Inc. | Luxaire | LPLC060A12MP13 | LPG | Induced Draft | True | False | 1 | False | Down |  | None | Non-Condensing | Step Modulating |  | 0.5 | Premium |  | 60000 | 47000 |  |  | 58000 | 167 | 80 | 78 | [8 empty] | Federally-Regulated Consumer Product | 10/15/2018 |  | 11/26/2018
Johnson Controls, Inc. | Luxaire | LPLC060A12MP13 | LPG | Induced Draft | True | False | 1 | False | Horizontal |  | None | Non-Condensing | Step Modulating |  | 0.5 | Premium |  | 60000 | 47000 |  |  | 58000 | 167 | 80 | 78 | [8 empty] | Federally-Regulated Consumer Product | 10/15/2018 |  | 11/26/2018
Johnson Controls, Inc. | Luxaire | LPLC060A12MP13 | LPG | Induced Draft | True | False | 1 | False | Up |  | None | Non-Condensing | Step Modulating |  | 0.5 | Premium |  | 60000 | 47000 |  |  | 58000 | 167 | 80 | 78 | [8 empty] | Federally-Regulated Consumer Product | 10/15/2018 |  | 11/26/2018
Johnson Controls, Inc. | Luxaire | TM9V120D20MP12 | Natural Gas | Induced Draft | True | False | 1 | False | Down |  | None | Condensing | Two-Stage Modulating |  | 1 | Premium |  | 120000 | 115000 |  |  | 109000 | 407 | 96 | 78 | [8 empty] | Federally-Regulated Consumer Product | 10/15/2018 |  | 11/26/2018
Johnson Controls, Inc. | Luxaire | TM9V120D20MP12 | Natural Gas | Induced Draft | True | False | 1 | False | Horizontal |  | None | Condensing | Two-Stage Modulating |  | 1 | Premium |  | 120000 | 115000 |  |  | 109000 | 407 | 96 | 78 | [8 empty] | Federally-Regulated Consumer Product | 10/15/2018 |  | 11/26/2018
Johnson Controls, Inc. | Luxaire | TM9V120D20MP12 | Natural Gas | Induced Draft | True | False | 1 | False | Up |  | None | Condensing | Two-Stage Modulating |  | 1 | Premium |  | 120000 | 115000 |  |  | 109000 | 407 | 96 | 78 | [8 empty] | Federally-Regulated Consumer Product | 10/15/2018 |  | 11/26/2018
Johnson Controls, Inc. | Luxaire | TM9V120D20MP12 | LPG | Induced Draft | True | False | 1 | False | Down |  | None | Condensing | Two-Stage Modulating |  | 1 | Premium |  | 120000 | 115000 |  |  | 109000 | 407 | 96 | 78 | [8 empty] | Federally-Regulated Consumer Product | 10/15/2018 |  | 11/26/2018
Johnson Controls, Inc. | Luxaire | TM9V120D20MP12 | LPG | Induced Draft | True | False | 1 | False | Horizontal |  | None | Condensing | Two-Stage Modulating |  | 1 | Premium |  | 120000 | 115000 |  |  | 109000 | 407 | 96 | 78 | [8 empty] | Federally-Regulated Consumer Product | 10/15/2018 |  | 11/26/2018
Johnson Controls, Inc. | Luxaire | TM9V120D20MP12 | LPG | Induced Draft | True | False | 1 | False | Up |  | None | Condensing | Two-Stage Modulating |  | 1 | Premium |  | 120000 | 115000 |  |  | 109000 | 407 | 96 | 78 | [8 empty] | Federally-Regulated Consumer Product | 10/15/2018 |  | 11/26/2018
Johnson Controls, Inc. | Luxaire | TM8V100C20MP12 | Natural Gas | Induced Draft | True | False | 1 | False | Down |  | None | Non-Condensing | Two-Stage Modulating |  | 1 | Premium |  | 100000 | 80000 |  |  | 95000 | 380 | 80 | 78 | [8 empty] | Federally-Regulated Consumer Product | 10/15/2018 |  | 11/26/2018
Johnson Controls, Inc. | Luxaire | TM8V100C20MP12 | Natural Gas | Induced Draft | True | False | 1 | False | Horizontal |  | None | Non-Condensing | Two-Stage Modulating |  | 1 | Premium |  | 100000 | 80000 |  |  | 95000 | 380 | 80 | 78 | [8 empty] | Federally-Regulated Consumer Product | 10/15/2018 |  | 11/26/2018
Johnson Controls, Inc. | Luxaire | TM8V100C20MP12 | Natural Gas | Induced Draft | True | False | 1 | False | Up |  | None | Non-Condensing | Two-Stage Modulating |  | 1 | Premium |  | 100000 | 80000 |  |  | 95000 | 380 | 80 | 78 | [8 empty] | Federally-Regulated Consumer Product | 10/15/2018 |  | 11/26/2018
Johnson Controls, Inc. | Luxaire | TM8V100C20MP12 | LPG | Induced Draft | True | False | 1 | False | Down |  | None | Non-Condensing | Two-Stage Modulating |  | 1 | Premium |  | 100000 | 80000 |  |  | 95000 | 380 | 80 | 78 | [8 empty] | Federally-Regulated Consumer Product | 10/15/2018 |  | 11/26/2018
Johnson Controls, Inc. | Luxaire | TM8V100C20MP12 | LPG | Induced Draft | True | False | 1 | False | Horizontal |  | None | Non-Condensing | Two-Stage Modulating |  | 1 | Premium |  | 100000 | 80000 |  |  | 95000 | 380 | 80 | 78 | [8 empty] | Federally-Regulated Consumer Product | 10/15/2018 |  | 11/26/2018
Johnson Controls, Inc. | Luxaire | TM8V100C20MP12 | LPG | Induced Draft | True | False | 1 | False | Up |  | None | Non-Condensing | Two-Stage Modulating |  | 1 | Premium |  | 100000 | 80000 |  |  | 95000 | 380 | 80 | 78 | [8 empty] | Federally-Regulated Consumer Product | 10/15/2018 |  | 11/26/2018
Johnson Controls, Inc. | Luxaire | PHG6A240752X1 | Natural Gas | Induced Draft | True | True | 1 | False | Down |  | None | Non-Condensing | Two-Stage Modulating |  | 0.5 | Premium |  | 75000 | 60000 |  |  | 76000 | 253 | 81 | 78 | [8 empty] | Federally-Regulated Consumer Product | 10/15/2018 |  | 11/26/2018
Johnson Controls, Inc. | Luxaire | PHG6A240752X1 | Natural Gas | Induced Draft | True | True | 1 | False | Horizontal |  | None | Non-Condensing | Two-Stage Modulating |  | 0.5 | Premium |  | 75000 | 60000 |  |  | 76000 | 253 | 81 | 78 | [8 empty] | Federally-Regulated Consumer Product | 10/15/2018 |  | 11/26/2018
Johnson Controls, Inc. | Luxaire | PHG6A240752X1 | LPG | Induced Draft | True | True | 1 | False | Down |  | None | Non-Condensing | Two-Stage Modulating |  | 0.5 | Premium |  | 75000 | 60000 |  |  | 76000 | 253 | 81 | 78 | [8 empty] | Federally-Regulated Consumer Product | 10/15/2018 |  | 11/26/2018
Johnson Controls, Inc. | Luxaire | PHG6A240752X1 | LPG | Induced Draft | True | True | 1 | False | Horizontal |  | None | Non-Condensing | Two-Stage Modulating |  | 0.5 | Premium |  | 75000 | 60000 |  |  | 76000 | 253 | 81 | 78 | [8 empty] | Federally-Regulated Consumer Product | 10/15/2018 |  | 11/26/2018
Johnson Controls, Inc. | Luxaire | TM8V060A12MP12 | Natural Gas | Induced Draft | True | False | 1 | False | Down |  | None | Non-Condensing | Two-Stage Modulating |  | 0.5 | Premium |  | 60000 | 47000 |  |  | 57000 | 259 | 80 | 78 | [8 empty] | Federally-Regulated Consumer Product | 10/15/2018 |  | 11/26/2018
Johnson Controls, Inc. | Luxaire | TM8V060A12MP12 | Natural Gas | Induced Draft | True | False | 1 | False | Horizontal |  | None | Non-Condensing | Two-Stage Modulating |  | 0.5 | Premium |  | 60000 | 47000 |  |  | 57000 | 259 | 80 | 78 | [8 empty] | Federally-Regulated Consumer Product | 10/15/2018 |  | 11/26/2018
Johnson Controls, Inc. | Luxaire | TM8V060A12MP12 | Natural Gas | Induced Draft | True | False | 1 | False | Up |  | None | Non-Condensing | Two-Stage Modulating |  | 0.5 | Premium |  | 60000 | 47000 |  |  | 57000 | 259 | 80 | 78 | [8 empty] | Federally-Regulated Consumer Product | 10/15/2018 |  | 11/26/2018
Johnson Controls, Inc. | Luxaire | TM8V060A12MP12 | LPG | Induced Draft | True | False | 1 | False | Down |  | None | Non-Condensing | Two-Stage Modulating |  | 0.5 | Premium |  | 60000 | 47000 |  |  | 57000 | 259 | 80 | 78 | [8 empty] | Federally-Regulated Consumer Product | 10/15/2018 |  | 11/26/2018
Johnson Controls, Inc. | Luxaire | TM8V060A12MP12 | LPG | Induced Draft | True | False | 1 | False | Horizontal |  | None | Non-Condensing | Two-Stage Modulating |  | 0.5 | Premium |  | 60000 | 47000 |  |  | 57000 | 259 | 80 | 78 | [8 empty] | Federally-Regulated Consumer Product | 10/15/2018 |  | 11/26/2018
Johnson Controls, Inc. | Luxaire | TM8V060A12MP12 | LPG | Induced Draft | True | False | 1 | False | Up |  | None | Non-Condensing | Two-Stage Modulating |  | 0.5 | Premium |  | 60000 | 47000 |  |  | 57000 | 259 | 80 | 78 | [8 empty] | Federally-Regulated Consumer Product | 10/15/2018 |  | 11/26/2018
Johnson Controls, Inc. | Luxaire | TM8V120C20MP12 | Natural Gas | Induced Draft | True | False | 1 | False | Down |  | None | Non-Condensing | Two-Stage Modulating |  | 1 | Premium |  | 120000 | 96000 |  |  | 111000 | 456 | 80 | 78 | [8 empty] | Federally-Regulated Consumer Product | 10/15/2018 |  | 11/26/2018
Johnson Controls, Inc. | Luxaire | TM8V120C20MP12 | Natural Gas | Induced Draft | True | False | 1 | False | Horizontal |  | None | Non-Condensing | Two-Stage Modulating |  | 1 | Premium |  | 120000 | 96000 |  |  | 111000 | 456 | 80 | 78 | [8 empty] | Federally-Regulated Consumer Product | 10/15/2018 |  | 11/26/2018
Johnson Controls, Inc. | Luxaire | TM8V120C20MP12 | Natural Gas | Induced Draft | True | False | 1 | False | Up |  | None | Non-Condensing | Two-Stage Modulating |  | 1 | Premium |  | 120000 | 96000 |  |  | 111000 | 456 | 80 | 78 | [8 empty] | Federally-Regulated Consumer Product | 10/15/2018 |  | 11/26/2018
Johnson Controls, Inc. | Luxaire | TM8V120C20MP12 | LPG | Induced Draft | True | False | 1 | False | Down |  | None | Non-Condensing | Two-Stage Modulating |  | 1 | Premium |  | 120000 | 96000 |  |  | 111000 | 456 | 80 | 78 | [8 empty] | Federally-Regulated Consumer Product | 10/15/2018 |  | 11/26/2018
Johnson Controls, Inc. | Luxaire | TM8V120C20MP12 | LPG | Induced Draft | True | False | 1 | False | Horizontal |  | None | Non-Condensing | Two-Stage Modulating |  | 1 | Premium |  | 120000 | 96000 |  |  | 111000 | 456 | 80 | 78 | [8 empty] | Federally-Regulated Consumer Product | 10/15/2018 |  | 11/26/2018
Johnson Controls, Inc. | Luxaire | TM8V120C20MP12 | LPG | Induced Draft | True | False | 1 | False | Up |  | None | Non-Condensing | Two-Stage Modulating |  | 1 | Premium |  | 120000 | 96000 |  |  | 111000 | 456 | 80 | 78 | [8 empty] | Federally-Regulated Consumer Product | 10/15/2018 |  | 11/26/2018
Johnson Controls, Inc. | Luxaire | TMLV060A12MP12 | Natural Gas | Induced Draft | True | False | 1 | False | Down |  | None | Non-Condensing | Two-Stage Modulating |  | 0.5 | Premium |  | 60000 | 47000 |  |  | 57000 | 259 | 80 | 78 | [8 empty] | Federally-Regulated Consumer Product | 10/12/2018 |  | 11/26/2018
Johnson Controls, Inc. | Luxaire | TMLV060A12MP12 | Natural Gas | Induced Draft | True | False | 1 | False | Horizontal |  | None | Non-Condensing | Two-Stage Modulating |  | 0.5 | Premium |  | 60000 | 47000 |  |  | 57000 | 259 | 80 | 78 | [8 empty] | Federally-Regulated Consumer Product | 10/12/2018 |  | 11/26/2018
Johnson Controls, Inc. | Luxaire | TMLV060A12MP12 | Natural Gas | Induced Draft | True | False | 1 | False | Up |  | None | Non-Condensing | Two-Stage Modulating |  | 0.5 | Premium |  | 60000 | 47000 |  |  | 57000 | 259 | 80 | 78 | [8 empty] | Federally-Regulated Consumer Product | 10/12/2018 |  | 11/26/2018
Johnson Controls, Inc. | Luxaire | TMLV060A12MP12 | LPG | Induced Draft | True | False | 1 | False | Down |  | None | Non-Condensing | Two-Stage Modulating |  | 0.5 | Premium |  | 60000 | 47000 |  |  | 57000 | 259 | 80 | 78 | [8 empty] | Federally-Regulated Consumer Product | 10/12/2018 |  | 11/26/2018
Johnson Controls, Inc. | Luxaire | TMLV060A12MP12 | LPG | Induced Draft | True | False | 1 | False | Horizontal |  | None | Non-Condensing | Two-Stage Modulating |  | 0.5 | Premium |  | 60000 | 47000 |  |  | 57000 | 259 | 80 | 78 | [8 empty] | Federally-Regulated Consumer Product | 10/12/2018 |  | 11/26/2018
Johnson Controls, Inc. | Luxaire | TMLV060A12MP12 | LPG | Induced Draft | True | False | 1 | False | Up |  | None | Non-Condensing | Two-Stage Modulating |  | 0.5 | Premium |  | 60000 | 47000 |  |  | 57000 | 259 | 80 | 78 | [8 empty] | Federally-Regulated Consumer Product | 10/12/2018 |  | 11/26/2018
Johnson Controls, Inc. | Luxaire | TPLC100C16MP13 | Natural Gas | Induced Draft | True | False | 1 | False | Down |  | None | Non-Condensing | Step Modulating |  | 0.75 | Premium |  | 100000 | 78000 |  |  | 97000 | 253 | 80 | 78 | [8 empty] | Federally-Regulated Consumer Product | 10/12/2018 |  | 11/26/2018
Johnson Controls, Inc. | Luxaire | TPLC100C16MP13 | Natural Gas | Induced Draft | True | False | 1 | False | Horizontal |  | None | Non-Condensing | Step Modulating |  | 0.75 | Premium |  | 100000 | 78000 |  |  | 97000 | 253 | 80 | 78 | [8 empty] | Federally-Regulated Consumer Product | 10/12/2018 |  | 11/26/2018
Johnson Controls, Inc. | Luxaire | TPLC100C16MP13 | Natural Gas | Induced Draft | True | False | 1 | False | Up |  | None | Non-Condensing | Step Modulating |  | 0.75 | Premium |  | 100000 | 78000 |  |  | 97000 | 253 | 80 | 78 | [8 empty] | Federally-Regulated Consumer Product | 10/12/2018 |  | 11/26/2018
Johnson Controls, Inc. | Luxaire | TPLC100C16MP13 | LPG | Induced Draft | True | False | 1 | False | Down |  | None | Non-Condensing | Step Modulating |  | 0.75 | Premium |  | 100000 | 78000 |  |  | 97000 | 253 | 80 | 78 | [8 empty] | Federally-Regulated Consumer Product | 10/12/2018 |  | 11/26/2018
Johnson Controls, Inc. | Luxaire | TPLC100C16MP13 | LPG | Induced Draft | True | False | 1 | False | Horizontal |  | None | Non-Condensing | Step Modulating |  | 0.75 | Premium |  | 100000 | 78000 |  |  | 97000 | 253 | 80 | 78 | [8 empty] | Federally-Regulated Consumer Product | 10/12/2018 |  | 11/26/2018
Johnson Controls, Inc. | Luxaire | TPLC100C16MP13 | LPG | Induced Draft | True | False | 1 | False | Up |  | None | Non-Condensing | Step Modulating |  | 0.75 | Premium |  | 100000 | 78000 |  |  | 97000 | 253 | 80 | 78 | [8 empty] | Federally-Regulated Consumer Product | 10/12/2018 |  | 11/26/2018
Johnson Controls, Inc. | Luxaire | PHG6B420652X1 | Natural Gas | Induced Draft | True | True | 1 | False | Down |  | None | Non-Condensing | Two-Stage Modulating |  | 0.75 | Premium |  | 65000 | 53000 |  |  | 57000 | 181 | 81 | 78 | [8 empty] | Federally-Regulated Consumer Product | 10/12/2018 |  | 11/26/2018
Johnson Controls, Inc. | Luxaire | PHG6B420652X1 | Natural Gas | Induced Draft | True | True | 1 | False | Horizontal |  | None | Non-Condensing | Two-Stage Modulating |  | 0.75 | Premium |  | 65000 | 53000 |  |  | 57000 | 181 | 81 | 78 | [8 empty] | Federally-Regulated Consumer Product | 10/12/2018 |  | 11/26/2018
Johnson Controls, Inc. | Luxaire | PHG6B420652X1 | LPG | Induced Draft | True | True | 1 | False | Down |  | None | Non-Condensing | Two-Stage Modulating |  | 0.75 | Premium |  | 65000 | 53000 |  |  | 57000 | 181 | 81 | 78 | [8 empty] | Federally-Regulated Consumer Product | 10/12/2018 |  | 11/26/2018
Johnson Controls, Inc. | Luxaire | PHG6B420652X1 | LPG | Induced Draft | True | True | 1 | False | Horizontal |  | None | Non-Condensing | Two-Stage Modulating |  | 0.75 | Premium |  | 65000 | 53000 |  |  | 57000 | 181 | 81 | 78 | [8 empty] | Federally-Regulated Consumer Product | 10/12/2018 |  | 11/26/2018
Johnson Controls, Inc. | Luxaire | PHG6B600652X1 | Natural Gas | Induced Draft | True | True | 1 | False | Down |  | None | Non-Condensing | Two-Stage Modulating |  | 1 | Premium |  | 65000 | 53000 |  |  | 57000 | 181 | 81 | 78 | [8 empty] | Federally-Regulated Consumer Product | 10/12/2018 |  | 11/26/2018
Johnson Controls, Inc. | Luxaire | PHG6B600652X1 | Natural Gas | Induced Draft | True | True | 1 | False | Horizontal |  | None | Non-Condensing | Two-Stage Modulating |  | 1 | Premium |  | 65000 | 53000 |  |  | 57000 | 181 | 81 | 78 | [8 empty] | Federally-Regulated Consumer Product | 10/12/2018 |  | 11/26/2018
Johnson Controls, Inc. | Luxaire | PHG6B600652X1 | LPG | Induced Draft | True | True | 1 | False | Down |  | None | Non-Condensing | Two-Stage Modulating |  | 1 | Premium |  | 65000 | 53000 |  |  | 57000 | 181 | 81 | 78 | [8 empty] | Federally-Regulated Consumer Product | 10/12/2018 |  | 11/26/2018
Johnson Controls, Inc. | Luxaire | PHG6B600652X1 | LPG | Induced Draft | True | True | 1 | False | Horizontal |  | None | Non-Condensing | Two-Stage Modulating |  | 1 | Premium |  | 65000 | 53000 |  |  | 57000 | 181 | 81 | 78 | [8 empty] | Federally-Regulated Consumer Product | 10/12/2018 |  | 11/26/2018
Johnson Controls, Inc. | Luxaire | TM9V060B12MP12 | Natural Gas | Induced Draft | True | False | 1 | False | Down |  | None | Condensing | Two-Stage Modulating |  | 0.5 | Premium |  | 60000 | 58000 |  |  | 47000 | 284 | 96 | 78 | [8 empty] | Federally-Regulated Consumer Product | 10/12/2018 |  | 11/26/2018
Johnson Controls, Inc. | Luxaire | TM9V060B12MP12 | Natural Gas | Induced Draft | True | False | 1 | False | Horizontal |  | None | Condensing | Two-Stage Modulating |  | 0.5 | Premium |  | 60000 | 58000 |  |  | 47000 | 284 | 96 | 78 | [8 empty] | Federally-Regulated Consumer Product | 10/12/2018 |  | 11/26/2018
Johnson Controls, Inc. | Luxaire | TM9V060B12MP12 | Natural Gas | Induced Draft | True | False | 1 | False | Up |  | None | Condensing | Two-Stage Modulating |  | 0.5 | Premium |  | 60000 | 58000 |  |  | 47000 | 284 | 96 | 78 | [8 empty] | Federally-Regulated Consumer Product | 10/12/2018 |  | 11/26/2018
Johnson Controls, Inc. | Luxaire | TM9V060B12MP12 | LPG | Induced Draft | True | False | 1 | False | Down |  | None | Condensing | Two-Stage Modulating |  | 0.5 | Premium |  | 60000 | 58000 |  |  | 47000 | 284 | 96 | 78 | [8 empty] | Federally-Regulated Consumer Product | 10/12/2018 |  | 11/26/2018
Johnson Controls, Inc. | Luxaire | TM9V060B12MP12 | LPG | Induced Draft | True | False | 1 | False | Horizontal |  | None | Condensing | Two-Stage Modulating |  | 0.5 | Premium |  | 60000 | 58000 |  |  | 47000 | 284 | 96 | 78 | [8 empty] | Federally-Regulated Consumer Product | 10/12/2018 |  | 11/26/2018
Johnson Controls, Inc. | Luxaire | TM9V060B12MP12 | LPG | Induced Draft | True | False | 1 | False | Up |  | None | Condensing | Two-Stage Modulating |  | 0.5 | Premium |  | 60000 | 58000 |  |  | 47000 | 284 | 96 | 78 | [8 empty] | Federally-Regulated Consumer Product | 10/12/2018 |  | 11/26/2018
Johnson Controls, Inc. | Luxaire | LPLC120C20MP13 | Natural Gas | Induced Draft | True | False | 1 | False | Down |  | None | Non-Condensing | Step Modulating |  | 1 | Premium |  | 120000 | 95000 |  |  | 115000 | 484 | 80 | 78 | [8 empty] | Federally-Regulated Consumer Product | 10/12/2018 |  | 11/26/2018
Johnson Controls, Inc. | Luxaire | LPLC120C20MP13 | Natural Gas | Induced Draft | True | False | 1 | False | Horizontal |  | None | Non-Condensing | Step Modulating |  | 1 | Premium |  | 120000 | 95000 |  |  | 115000 | 484 | 80 | 78 | [8 empty] | Federally-Regulated Consumer Product | 10/12/2018 |  | 11/26/2018
Johnson Controls, Inc. | Luxaire | LPLC120C20MP13 | Natural Gas | Induced Draft | True | False | 1 | False | Up |  | None | Non-Condensing | Step Modulating |  | 1 | Premium |  | 120000 | 95000 |  |  | 115000 | 484 | 80 | 78 | [8 empty] | Federally-Regulated Consumer Product | 10/12/2018 |  | 11/26/2018
Johnson Controls, Inc. | Luxaire | LPLC120C20MP13 | LPG | Induced Draft | True | False | 1 | False | Down |  | None | Non-Condensing | Step Modulating |  | 1 | Premium |  | 120000 | 95000 |  |  | 115000 | 484 | 80 | 78 | [8 empty] | Federally-Regulated Consumer Product | 10/12/2018 |  | 11/26/2018
Johnson Controls, Inc. | Luxaire | LPLC120C20MP13 | LPG | Induced Draft | True | False | 1 | False | Horizontal |  | None | Non-Condensing | Step Modulating |  | 1 | Premium |  | 120000 | 95000 |  |  | 115000 | 484 | 80 | 78 | [8 empty] | Federally-Regulated Consumer Product | 10/12/2018 |  | 11/26/2018
Johnson Controls, Inc. | Luxaire | LPLC120C20MP13 | LPG | Induced Draft | True | False | 1 | False | Up |  | None | Non-Condensing | Step Modulating |  | 1 | Premium |  | 120000 | 95000 |  |  | 115000 | 484 | 80 | 78 | [8 empty] | Federally-Regulated Consumer Product | 10/12/2018 |  | 11/26/2018
Johnson Controls, Inc. | Luxaire | PHG6B361002X1 | Natural Gas | Induced Draft | True | True | 1 | False | Down |  | None | Non-Condensing | Two-Stage Modulating |  | 0.75 | Premium |  | 100000 | 81000 |  |  | 95000 | 413 | 81 | 78 | [8 empty] | Federally-Regulated Consumer Product | 10/12/2018 |  | 11/26/2018
Johnson Controls, Inc. | Luxaire | PHG6B361002X1 | Natural Gas | Induced Draft | True | True | 1 | False | Horizontal |  | None | Non-Condensing | Two-Stage Modulating |  | 0.75 | Premium |  | 100000 | 81000 |  |  | 95000 | 413 | 81 | 78 | [8 empty] | Federally-Regulated Consumer Product | 10/12/2018 |  | 11/26/2018
Johnson Controls, Inc. | Luxaire | PHG6B361002X1 | LPG | Induced Draft | True | True | 1 | False | Down |  | None | Non-Condensing | Two-Stage Modulating |  | 0.75 | Premium |  | 100000 | 81000 |  |  | 95000 | 413 | 81 | 78 | [8 empty] | Federally-Regulated Consumer Product | 10/12/2018 |  | 11/26/2018
Johnson Controls, Inc. | Luxaire | PHG6B361002X1 | LPG | Induced Draft | True | True | 1 | False | Horizontal |  | None | Non-Condensing | Two-Stage Modulating |  | 0.75 | Premium |  | 100000 | 81000 |  |  | 95000 | 413 | 81 | 78 | [8 empty] | Federally-Regulated Consumer Product | 10/12/2018 |  | 11/26/2018
Johnson Controls, Inc. | Luxaire | TMLV100C16MP12 | Natural Gas | Induced Draft | True | False | 1 | False | Down |  | None | Non-Condensing | Two-Stage Modulating |  | 0.75 | Premium |  | 100000 | 80000 |  |  | 94000 | 368 | 80 | 78 | [8 empty] | Federally-Regulated Consumer Product | 10/12/2018 |  | 11/26/2018
Johnson Controls, Inc. | Luxaire | TMLV100C16MP12 | Natural Gas | Induced Draft | True | False | 1 | False | Horizontal |  | None | Non-Condensing | Two-Stage Modulating |  | 0.75 | Premium |  | 100000 | 80000 |  |  | 94000 | 368 | 80 | 78 | [8 empty] | Federally-Regulated Consumer Product | 10/12/2018 |  | 11/26/2018
Johnson Controls, Inc. | Luxaire | TMLV100C16MP12 | Natural Gas | Induced Draft | True | False | 1 | False | Up |  | None | Non-Condensing | Two-Stage Modulating |  | 0.75 | Premium |  | 100000 | 80000 |  |  | 94000 | 368 | 80 | 78 | [8 empty] | Federally-Regulated Consumer Product | 10/12/2018 |  | 11/26/2018
Johnson Controls, Inc. | Luxaire | TMLV100C16MP12 | LPG | Induced Draft | True | False | 1 | False | Down |  | None | Non-Condensing | Two-Stage Modulating |  | 0.75 | Premium |  | 100000 | 80000 |  |  | 94000 | 368 | 80 | 78 | [8 empty] | Federally-Regulated Consumer Product | 10/12/2018 |  | 11/26/2018
Johnson Controls, Inc. | Luxaire | TMLV100C16MP12 | LPG | Induced Draft | True | False | 1 | False | Horizontal |  | None | Non-Condensing | Two-Stage Modulating |  | 0.75 | Premium |  | 100000 | 80000 |  |  | 94000 | 368 | 80 | 78 | [8 empty] | Federally-Regulated Consumer Product | 10/12/2018 |  | 11/26/2018
Johnson Controls, Inc. | Luxaire | TMLV100C16MP12 | LPG | Induced Draft | True | False | 1 | False | Up |  | None | Non-Condensing | Two-Stage Modulating |  | 0.75 | Premium |  | 100000 | 80000 |  |  | 94000 | 368 | 80 | 78 | [8 empty] | Federally-Regulated Consumer Product | 10/12/2018 |  | 11/26/2018
Johnson Controls, Inc. | Luxaire | LPLC100C20MP13 | Natural Gas | Induced Draft | True | False | 1 | False | Down |  | None | Non-Condensing | Step Modulating |  | 1 | Premium |  | 100000 | 78000 |  |  | 97000 | 238 | 80 | 78 | [8 empty] | Federally-Regulated Consumer Product | 10/12/2018 |  | 11/26/2018
Johnson Controls, Inc. | Luxaire | LPLC100C20MP13 | Natural Gas | Induced Draft | True | False | 1 | False | Horizontal |  | None | Non-Condensing | Step Modulating |  | 1 | Premium |  | 100000 | 78000 |  |  | 97000 | 238 | 80 | 78 | [8 empty] | Federally-Regulated Consumer Product | 10/12/2018 |  | 11/26/2018
Johnson Controls, Inc. | Luxaire | LPLC100C20MP13 | Natural Gas | Induced Draft | True | False | 1 | False | Up |  | None | Non-Condensing | Step Modulating |  | 1 | Premium |  | 100000 | 78000 |  |  | 97000 | 238 | 80 | 78 | [8 empty] | Federally-Regulated Consumer Product | 10/12/2018 |  | 11/26/2018
Johnson Controls, Inc. | Luxaire | LPLC100C20MP13 | LPG | Induced Draft | True | False | 1 | False | Down |  | None | Non-Condensing | Step Modulating |  | 1 | Premium |  | 100000 | 78000 |  |  | 97000 | 238 | 80 | 78 | [8 empty] | Federally-Regulated Consumer Product | 10/12/2018 |  | 11/26/2018
Johnson Controls, Inc. | Luxaire | LPLC100C20MP13 | LPG | Induced Draft | True | False | 1 | False | Horizontal |  | None | Non-Condensing | Step Modulating |  | 1 | Premium |  | 100000 | 78000 |  |  | 97000 | 238 | 80 | 78 | [8 empty] | Federally-Regulated Consumer Product | 10/12/2018 |  | 11/26/2018
Johnson Controls, Inc. | Luxaire | LPLC100C20MP13 | LPG | Induced Draft | True | False | 1 | False | Up |  | None | Non-Condensing | Step Modulating |  | 1 | Premium |  | 100000 | 78000 |  |  | 97000 | 238 | 80 | 78 | [8 empty] | Federally-Regulated Consumer Product | 10/12/2018 |  | 11/26/2018
Johnson Controls, Inc. | Luxaire | TM9V100C16MP12 | Natural Gas | Induced Draft | True | False | 1 | False | Down |  | None | Condensing | Two-Stage Modulating |  | 0.75 | Premium |  | 100000 | 96000 |  |  | 95000 | 364 | 96 | 78 | [8 empty] | Federally-Regulated Consumer Product | 10/12/2018 |  | 11/26/2018
Johnson Controls, Inc. | Luxaire | TM9V100C16MP12 | Natural Gas | Induced Draft | True | False | 1 | False | Horizontal |  | None | Condensing | Two-Stage Modulating |  | 0.75 | Premium |  | 100000 | 96000 |  |  | 95000 | 364 | 96 | 78 | [8 empty] | Federally-Regulated Consumer Product | 10/12/2018 |  | 11/26/2018
Johnson Controls, Inc. | Luxaire | TM9V100C16MP12 | Natural Gas | Induced Draft | True | False | 1 | False | Up |  | None | Condensing | Two-Stage Modulating |  | 0.75 | Premium |  | 100000 | 96000 |  |  | 95000 | 364 | 96 | 78 | [8 empty] | Federally-Regulated Consumer Product | 10/12/2018 |  | 11/26/2018
Johnson Controls, Inc. | Luxaire | TM9V100C16MP12 | LPG | Induced Draft | True | False | 1 | False | Down |  | None | Condensing | Two-Stage Modulating |  | 0.75 | Premium |  | 100000 | 96000 |  |  | 95000 | 364 | 96 | 78 | [8 empty] | Federally-Regulated Consumer Product | 10/12/2018 |  | 11/26/2018
Johnson Controls, Inc. | Luxaire | TM9V100C16MP12 | LPG | Induced Draft | True | False | 1 | False | Horizontal |  | None | Condensing | Two-Stage Modulating |  | 0.75 | Premium |  | 100000 | 96000 |  |  | 95000 | 364 | 96 | 78 | [8 empty] | Federally-Regulated Consumer Product | 10/12/2018 |  | 11/26/2018
Johnson Controls, Inc. | Luxaire | TM9V100C16MP12 | LPG | Induced Draft | True | False | 1 | False | Up |  | None | Condensing | Two-Stage Modulating |  | 0.75 | Premium |  | 100000 | 96000 |  |  | 95000 | 364 | 96 | 78 | [8 empty] | Federally-Regulated Consumer Product | 10/12/2018 |  | 11/26/2018
Johnson Controls, Inc. | Luxaire | TP9C100C20MP13 | Natural Gas | Induced Draft | True | False | 1 | False | Down |  | None | Condensing | Step Modulating |  | 1 | Premium |  | 100000 | 97000 |  |  | 96000 | 558 | 97.7 | 78 | [8 empty] | Federally-Regulated Consumer Product | 10/12/2018 |  | 11/26/2018
Johnson Controls, Inc. | Luxaire | TP9C100C20MP13 | Natural Gas | Induced Draft | True | False | 1 | False | Horizontal |  | None | Condensing | Step Modulating |  | 1 | Premium |  | 100000 | 97000 |  |  | 96000 | 558 | 97.7 | 78 | [8 empty] | Federally-Regulated Consumer Product | 10/12/2018 |  | 11/26/2018
Johnson Controls, Inc. | Luxaire | TP9C100C20MP13 | Natural Gas | Induced Draft | True | False | 1 | False | Up |  | None | Condensing | Step Modulating |  | 1 | Premium |  | 100000 | 97000 |  |  | 96000 | 558 | 97.7 | 78 | [8 empty] | Federally-Regulated Consumer Product | 10/12/2018 |  | 11/26/2018
Johnson Controls, Inc. | Luxaire | TP9C100C20MP13 | LPG | Induced Draft | True | False | 1 | False | Down |  | None | Condensing | Step Modulating |  | 1 | Premium |  | 100000 | 97000 |  |  | 96000 | 558 | 97.7 | 78 | [8 empty] | Federally-Regulated Consumer Product | 10/12/2018 |  | 11/26/2018
Johnson Controls, Inc. | Luxaire | TP9C100C20MP13 | LPG | Induced Draft | True | False | 1 | False | Horizontal |  | None | Condensing | Step Modulating |  | 1 | Premium |  | 100000 | 97000 |  |  | 96000 | 558 | 97.7 | 78 | [8 empty] | Federally-Regulated Consumer Product | 10/12/2018 |  | 11/26/2018
Johnson Controls, Inc. | Luxaire | TP9C100C20MP13 | LPG | Induced Draft | True | False | 1 | False | Up |  | None | Condensing | Step Modulating |  | 1 | Premium |  | 100000 | 97000 |  |  | 96000 | 558 | 97.7 | 78 | [8 empty] | Federally-Regulated Consumer Product | 10/12/2018 |  | 11/26/2018
Johnson Controls, Inc. | Luxaire | TM9V040A10MP12 | Natural Gas | Induced Draft | True | False | 1 | False | Down |  | None | Condensing | Two-Stage Modulating |  | 0.5 | Premium |  | 40000 | 38000 |  |  | 30000 | 180 | 96 | 78 | [8 empty] | Federally-Regulated Consumer Product | 10/12/2018 |  | 11/26/2018
Johnson Controls, Inc. | Luxaire | TM9V040A10MP12 | Natural Gas | Induced Draft | True | False | 1 | False | Horizontal |  | None | Condensing | Two-Stage Modulating |  | 0.5 | Premium |  | 40000 | 38000 |  |  | 30000 | 180 | 96 | 78 | [8 empty] | Federally-Regulated Consumer Product | 10/12/2018 |  | 11/26/2018
Johnson Controls, Inc. | Luxaire | TM9V040A10MP12 | Natural Gas | Induced Draft | True | False | 1 | False | Up |  | None | Condensing | Two-Stage Modulating |  | 0.5 | Premium |  | 40000 | 38000 |  |  | 30000 | 180 | 96 | 78 | [8 empty] | Federally-Regulated Consumer Product | 10/12/2018 |  | 11/26/2018
Johnson Controls, Inc. | Luxaire | TM9V040A10MP12 | LPG | Induced Draft | True | False | 1 | False | Down |  | None | Condensing | Two-Stage Modulating |  | 0.5 | Premium |  | 40000 | 38000 |  |  | 30000 | 180 | 96 | 78 | [8 empty] | Federally-Regulated Consumer Product | 10/12/2018 |  | 11/26/2018
Johnson Controls, Inc. | Luxaire | TM9V040A10MP12 | LPG | Induced Draft | True | False | 1 | False | Horizontal |  | None | Condensing | Two-Stage Modulating |  | 0.5 | Premium |  | 40000 | 38000 |  |  | 30000 | 180 | 96 | 78 | [8 empty] | Federally-Regulated Consumer Product | 10/12/2018 |  | 11/26/2018
Johnson Controls, Inc. | Luxaire | TM9V040A10MP12 | LPG | Induced Draft | True | False | 1 | False | Up |  | None | Condensing | Two-Stage Modulating |  | 0.5 | Premium |  | 40000 | 38000 |  |  | 30000 | 180 | 96 | 78 | [8 empty] | Federally-Regulated Consumer Product | 10/12/2018 |  | 11/26/2018
Johnson Controls, Inc. | Luxaire | TP9C100C16MP13 | Natural Gas | Induced Draft | True | False | 1 | False | Down |  | None | Condensing | Step Modulating |  | 0.75 | Premium |  | 100000 | 97000 |  |  | 96000 | 536 | 97.7 | 78 | [8 empty] | Federally-Regulated Consumer Product | 10/12/2018 |  | 11/26/2018
Johnson Controls, Inc. | Luxaire | TP9C100C16MP13 | Natural Gas | Induced Draft | True | False | 1 | False | Horizontal |  | None | Condensing | Step Modulating |  | 0.75 | Premium |  | 100000 | 97000 |  |  | 96000 | 536 | 97.7 | 78 | [8 empty] | Federally-Regulated Consumer Product | 10/12/2018 |  | 11/26/2018
Johnson Controls, Inc. | Luxaire | TP9C100C16MP13 | Natural Gas | Induced Draft | True | False | 1 | False | Up |  | None | Condensing | Step Modulating |  | 0.75 | Premium |  | 100000 | 97000 |  |  | 96000 | 536 | 97.7 | 78 | [8 empty] | Federally-Regulated Consumer Product | 10/12/2018 |  | 11/26/2018
Johnson Controls, Inc. | Luxaire | TP9C100C16MP13 | LPG | Induced Draft | True | False | 1 | False | Down |  | None | Condensing | Step Modulating |  | 0.75 | Premium |  | 100000 | 97000 |  |  | 96000 | 536 | 97.7 | 78 | [8 empty] | Federally-Regulated Consumer Product | 10/12/2018 |  | 11/26/2018
Johnson Controls, Inc. | Luxaire | TP9C100C16MP13 | LPG | Induced Draft | True | False | 1 | False | Horizontal |  | None | Condensing | Step Modulating |  | 0.75 | Premium |  | 100000 | 97000 |  |  | 96000 | 536 | 97.7 | 78 | [8 empty] | Federally-Regulated Consumer Product | 10/12/2018 |  | 11/26/2018
Johnson Controls, Inc. | Luxaire | TP9C100C16MP13 | LPG | Induced Draft | True | False | 1 | False | Up |  | None | Condensing | Step Modulating |  | 0.75 | Premium |  | 100000 | 97000 |  |  | 96000 | 536 | 97.7 | 78 | [8 empty] | Federally-Regulated Consumer Product | 10/12/2018 |  | 11/26/2018
Johnson Controls, Inc. | Luxaire | PHG6B481252X1 | Natural Gas | Induced Draft | True | True | 1 | False | Down |  | None | Non-Condensing | Two-Stage Modulating |  | 0.75 | Premium |  | 125000 | 101000 |  |  | 111000 | 596 | 81 | 78 | [8 empty] | Federally-Regulated Consumer Product | 10/12/2018 |  | 11/26/2018
Johnson Controls, Inc. | Luxaire | PHG6B481252X1 | Natural Gas | Induced Draft | True | True | 1 | False | Horizontal |  | None | Non-Condensing | Two-Stage Modulating |  | 0.75 | Premium |  | 125000 | 101000 |  |  | 111000 | 596 | 81 | 78 | [8 empty] | Federally-Regulated Consumer Product | 10/12/2018 |  | 11/26/2018
Johnson Controls, Inc. | Luxaire | PHG6B481252X1 | LPG | Induced Draft | True | True | 1 | False | Down |  | None | Non-Condensing | Two-Stage Modulating |  | 0.75 | Premium |  | 125000 | 101000 |  |  | 111000 | 596 | 81 | 78 | [8 empty] | Federally-Regulated Consumer Product | 10/12/2018 |  | 11/26/2018
Johnson Controls, Inc. | Luxaire | PHG6B481252X1 | LPG | Induced Draft | True | True | 1 | False | Horizontal |  | None | Non-Condensing | Two-Stage Modulating |  | 0.75 | Premium |  | 125000 | 101000 |  |  | 111000 | 596 | 81 | 78 | [8 empty] | Federally-Regulated Consumer Product | 10/12/2018 |  | 11/26/2018
Johnson Controls, Inc. | Luxaire | TMLV100C20MP12 | Natural Gas | Induced Draft | True | False | 1 | False | Down |  | None | Non-Condensing | Two-Stage Modulating |  | 1 | Premium |  | 100000 | 80000 |  |  | 95000 | 380 | 80 | 78 | [8 empty] | Federally-Regulated Consumer Product | 10/12/2018 |  | 11/26/2018
Johnson Controls, Inc. | Luxaire | TMLV100C20MP12 | Natural Gas | Induced Draft | True | False | 1 | False | Horizontal |  | None | Non-Condensing | Two-Stage Modulating |  | 1 | Premium |  | 100000 | 80000 |  |  | 95000 | 380 | 80 | 78 | [8 empty] | Federally-Regulated Consumer Product | 10/12/2018 |  | 11/26/2018
Johnson Controls, Inc. | Luxaire | TMLV100C20MP12 | Natural Gas | Induced Draft | True | False | 1 | False | Up |  | None | Non-Condensing | Two-Stage Modulating |  | 1 | Premium |  | 100000 | 80000 |  |  | 95000 | 380 | 80 | 78 | [8 empty] | Federally-Regulated Consumer Product | 10/12/2018 |  | 11/26/2018
Johnson Controls, Inc. | Luxaire | TMLV100C20MP12 | LPG | Induced Draft | True | False | 1 | False | Down |  | None | Non-Condensing | Two-Stage Modulating |  | 1 | Premium |  | 100000 | 80000 |  |  | 95000 | 380 | 80 | 78 | [8 empty] | Federally-Regulated Consumer Product | 10/12/2018 |  | 11/26/2018
Johnson Controls, Inc. | Luxaire | TMLV100C20MP12 | LPG | Induced Draft | True | False | 1 | False | Horizontal |  | None | Non-Condensing | Two-Stage Modulating |  | 1 | Premium |  | 100000 | 80000 |  |  | 95000 | 380 | 80 | 78 | [8 empty] | Federally-Regulated Consumer Product | 10/12/2018 |  | 11/26/2018
Johnson Controls, Inc. | Luxaire | TMLV100C20MP12 | LPG | Induced Draft | True | False | 1 | False | Up |  | None | Non-Condensing | Two-Stage Modulating |  | 1 | Premium |  | 100000 | 80000 |  |  | 95000 | 380 | 80 | 78 | [8 empty] | Federally-Regulated Consumer Product | 10/12/2018 |  | 11/26/2018
Johnson Controls, Inc. | Luxaire | PHG6A240502X1 | Natural Gas | Induced Draft | True | True | 1 | False | Down |  | None | Non-Condensing | Two-Stage Modulating |  | 0.33 | Premium |  | 50000 | 40000 |  |  | 38000 | 134 | 81 | 78 | [8 empty] | Federally-Regulated Consumer Product | 10/12/2018 |  | 11/26/2018
Johnson Controls, Inc. | Luxaire | PHG6A240502X1 | Natural Gas | Induced Draft | True | True | 1 | False | Horizontal |  | None | Non-Condensing | Two-Stage Modulating |  | 0.33 | Premium |  | 50000 | 40000 |  |  | 38000 | 134 | 81 | 78 | [8 empty] | Federally-Regulated Consumer Product | 10/12/2018 |  | 11/26/2018
Johnson Controls, Inc. | Luxaire | PHG6A240502X1 | LPG | Induced Draft | True | True | 1 | False | Down |  | None | Non-Condensing | Two-Stage Modulating |  | 0.33 | Premium |  | 50000 | 40000 |  |  | 38000 | 134 | 81 | 78 | [8 empty] | Federally-Regulated Consumer Product | 10/12/2018 |  | 11/26/2018
Johnson Controls, Inc. | Luxaire | PHG6A240502X1 | LPG | Induced Draft | True | True | 1 | False | Horizontal |  | None | Non-Condensing | Two-Stage Modulating |  | 0.33 | Premium |  | 50000 | 40000 |  |  | 38000 | 134 | 81 | 78 | [8 empty] | Federally-Regulated Consumer Product | 10/12/2018 |  | 11/26/2018
Johnson Controls, Inc. | Luxaire | LPLC100C16MP13 | Natural Gas | Induced Draft | True | False | 1 | False | Down |  | None | Non-Condensing | Step Modulating |  | 0.75 | Premium |  | 100000 | 78000 |  |  | 97000 | 253 | 80 | 78 | [8 empty] | Federally-Regulated Consumer Product | 10/12/2018 |  | 11/26/2018
Johnson Controls, Inc. | Luxaire | LPLC100C16MP13 | Natural Gas | Induced Draft | True | False | 1 | False | Horizontal |  | None | Non-Condensing | Step Modulating |  | 0.75 | Premium |  | 100000 | 78000 |  |  | 97000 | 253 | 80 | 78 | [8 empty] | Federally-Regulated Consumer Product | 10/12/2018 |  | 11/26/2018
Johnson Controls, Inc. | Luxaire | LPLC100C16MP13 | Natural Gas | Induced Draft | True | False | 1 | False | Up |  | None | Non-Condensing | Step Modulating |  | 0.75 | Premium |  | 100000 | 78000 |  |  | 97000 | 253 | 80 | 78 | [8 empty] | Federally-Regulated Consumer Product | 10/12/2018 |  | 11/26/2018
Johnson Controls, Inc. | Luxaire | LPLC100C16MP13 | LPG | Induced Draft | True | False | 1 | False | Down |  | None | Non-Condensing | Step Modulating |  | 0.75 | Premium |  | 100000 | 78000 |  |  | 97000 | 253 | 80 | 78 | [8 empty] | Federally-Regulated Consumer Product | 10/12/2018 |  | 11/26/2018
Johnson Controls, Inc. | Luxaire | LPLC100C16MP13 | LPG | Induced Draft | True | False | 1 | False | Horizontal |  | None | Non-Condensing | Step Modulating |  | 0.75 | Premium |  | 100000 | 78000 |  |  | 97000 | 253 | 80 | 78 | [8 empty] | Federally-Regulated Consumer Product | 10/12/2018 |  | 11/26/2018
Johnson Controls, Inc. | Luxaire | LPLC100C16MP13 | LPG | Induced Draft | True | False | 1 | False | Up |  | None | Non-Condensing | Step Modulating |  | 0.75 | Premium |  | 100000 | 78000 |  |  | 97000 | 253 | 80 | 78 | [8 empty] | Federally-Regulated Consumer Product | 10/12/2018 |  | 11/26/2018
Johnson Controls, Inc. | Luxaire | PHG6B480652X1 | Natural Gas | Induced Draft | True | True | 1 | False | Down |  | None | Non-Condensing | Two-Stage Modulating |  | 0.75 | Premium |  | 65000 | 53000 |  |  | 57000 | 181 | 81 | 78 | [8 empty] | Federally-Regulated Consumer Product | 10/12/2018 |  | 11/26/2018
Johnson Controls, Inc. | Luxaire | PHG6B480652X1 | Natural Gas | Induced Draft | True | True | 1 | False | Horizontal |  | None | Non-Condensing | Two-Stage Modulating |  | 0.75 | Premium |  | 65000 | 53000 |  |  | 57000 | 181 | 81 | 78 | [8 empty] | Federally-Regulated Consumer Product | 10/12/2018 |  | 11/26/2018
Johnson Controls, Inc. | Luxaire | PHG6B480652X1 | LPG | Induced Draft | True | True | 1 | False | Down |  | None | Non-Condensing | Two-Stage Modulating |  | 0.75 | Premium |  | 65000 | 53000 |  |  | 57000 | 181 | 81 | 78 | [8 empty] | Federally-Regulated Consumer Product | 10/12/2018 |  | 11/26/2018
Johnson Controls, Inc. | Luxaire | PHG6B480652X1 | LPG | Induced Draft | True | True | 1 | False | Horizontal |  | None | Non-Condensing | Two-Stage Modulating |  | 0.75 | Premium |  | 65000 | 53000 |  |  | 57000 | 181 | 81 | 78 | [8 empty] | Federally-Regulated Consumer Product | 10/12/2018 |  | 11/26/2018
Johnson Controls, Inc. | Luxaire | LP9C120D20MP13 | Natural Gas | Induced Draft | True | False | 1 | False | Down |  | None | Condensing | Step Modulating |  | 1 | Premium |  | 120000 | 116000 |  |  | 112000 | 597 | 98 | 78 | [8 empty] | Federally-Regulated Consumer Product | 10/12/2018 |  | 11/26/2018
Johnson Controls, Inc. | Luxaire | LP9C120D20MP13 | Natural Gas | Induced Draft | True | False | 1 | False | Horizontal |  | None | Condensing | Step Modulating |  | 1 | Premium |  | 120000 | 116000 |  |  | 112000 | 597 | 98 | 78 | [8 empty] | Federally-Regulated Consumer Product | 10/12/2018 |  | 11/26/2018
Johnson Controls, Inc. | Luxaire | LP9C120D20MP13 | Natural Gas | Induced Draft | True | False | 1 | False | Up |  | None | Condensing | Step Modulating |  | 1 | Premium |  | 120000 | 116000 |  |  | 112000 | 597 | 98 | 78 | [8 empty] | Federally-Regulated Consumer Product | 10/12/2018 |  | 11/26/2018
Johnson Controls, Inc. | Luxaire | LP9C120D20MP13 | LPG | Induced Draft | True | False | 1 | False | Down |  | None | Condensing | Step Modulating |  | 1 | Premium |  | 120000 | 116000 |  |  | 112000 | 597 | 98 | 78 | [8 empty] | Federally-Regulated Consumer Product | 10/12/2018 |  | 11/26/2018
Johnson Controls, Inc. | Luxaire | LP9C120D20MP13 | LPG | Induced Draft | True | False | 1 | False | Horizontal |  | None | Condensing | Step Modulating |  | 1 | Premium |  | 120000 | 116000 |  |  | 112000 | 597 | 98 | 78 | [8 empty] | Federally-Regulated Consumer Product | 10/12/2018 |  | 11/26/2018
Johnson Controls, Inc. | Luxaire | LP9C120D20MP13 | LPG | Induced Draft | True | False | 1 | False | Up |  | None | Condensing | Step Modulating |  | 1 | Premium |  | 120000 | 116000 |  |  | 112000 | 597 | 98 | 78 | [8 empty] | Federally-Regulated Consumer Product | 10/12/2018 |  | 11/26/2018
Johnson Controls, Inc. | Luxaire | LP9C080B12MP13 | Natural Gas | Induced Draft | True | False | 1 | False | Down |  | None | Condensing | Step Modulating |  | 0.5 | Premium |  | 80000 | 77000 |  |  | 80000 | 435 | 97.5 | 78 | [8 empty] | Federally-Regulated Consumer Product | 10/12/2018 |  | 11/26/2018
Johnson Controls, Inc. | Luxaire | LP9C080B12MP13 | Natural Gas | Induced Draft | True | False | 1 | False | Horizontal |  | None | Condensing | Step Modulating |  | 0.5 | Premium |  | 80000 | 77000 |  |  | 80000 | 435 | 97.5 | 78 | [8 empty] | Federally-Regulated Consumer Product | 10/12/2018 |  | 11/26/2018
Johnson Controls, Inc. | Luxaire | LP9C080B12MP13 | Natural Gas | Induced Draft | True | False | 1 | False | Up |  | None | Condensing | Step Modulating |  | 0.5 | Premium |  | 80000 | 77000 |  |  | 80000 | 435 | 97.5 | 78 | [8 empty] | Federally-Regulated Consumer Product | 10/12/2018 |  | 11/26/2018
Johnson Controls, Inc. | Luxaire | LP9C080B12MP13 | LPG | Induced Draft | True | False | 1 | False | Down |  | None | Condensing | Step Modulating |  | 0.5 | Premium |  | 80000 | 77000 |  |  | 80000 | 435 | 97.5 | 78 | [8 empty] | Federally-Regulated Consumer Product | 10/12/2018 |  | 11/26/2018
Johnson Controls, Inc. | Luxaire | LP9C080B12MP13 | LPG | Induced Draft | True | False | 1 | False | Horizontal |  | None | Condensing | Step Modulating |  | 0.5 | Premium |  | 80000 | 77000 |  |  | 80000 | 435 | 97.5 | 78 | [8 empty] | Federally-Regulated Consumer Product | 10/12/2018 |  | 11/26/2018
Johnson Controls, Inc. | Luxaire | LP9C080B12MP13 | LPG | Induced Draft | True | False | 1 | False | Up |  | None | Condensing | Step Modulating |  | 0.5 | Premium |  | 80000 | 77000 |  |  | 80000 | 435 | 97.5 | 78 | [8 empty] | Federally-Regulated Consumer Product | 10/12/2018 |  | 11/26/2018
Johnson Controls, Inc. | Luxaire | TM9V100C20MP12 | Natural Gas | Induced Draft | True | False | 1 | False | Down |  | None | Condensing | Two-Stage Modulating |  | 1 | Premium |  | 100000 | 96000 |  |  | 94000 | 386 | 96 | 78 | [8 empty] | Federally-Regulated Consumer Product | 10/12/2018 |  | 11/26/2018
Johnson Controls, Inc. | Luxaire | TM9V100C20MP12 | Natural Gas | Induced Draft | True | False | 1 | False | Horizontal |  | None | Condensing | Two-Stage Modulating |  | 1 | Premium |  | 100000 | 96000 |  |  | 94000 | 386 | 96 | 78 | [8 empty] | Federally-Regulated Consumer Product | 10/12/2018 |  | 11/26/2018
Johnson Controls, Inc. | Luxaire | TM9V100C20MP12 | Natural Gas | Induced Draft | True | False | 1 | False | Up |  | None | Condensing | Two-Stage Modulating |  | 1 | Premium |  | 100000 | 96000 |  |  | 94000 | 386 | 96 | 78 | [8 empty] | Federally-Regulated Consumer Product | 10/12/2018 |  | 11/26/2018
Johnson Controls, Inc. | Luxaire | TM9V100C20MP12 | LPG | Induced Draft | True | False | 1 | False | Down |  | None | Condensing | Two-Stage Modulating |  | 1 | Premium |  | 100000 | 96000 |  |  | 94000 | 386 | 96 | 78 | [8 empty] | Federally-Regulated Consumer Product | 10/12/2018 |  | 11/26/2018
Johnson Controls, Inc. | Luxaire | TM9V100C20MP12 | LPG | Induced Draft | True | False | 1 | False | Horizontal |  | None | Condensing | Two-Stage Modulating |  | 1 | Premium |  | 100000 | 96000 |  |  | 94000 | 386 | 96 | 78 | [8 empty] | Federally-Regulated Consumer Product | 10/12/2018 |  | 11/26/2018
Johnson Controls, Inc. | Luxaire | TM9V100C20MP12 | LPG | Induced Draft | True | False | 1 | False | Up |  | None | Condensing | Two-Stage Modulating |  | 1 | Premium |  | 100000 | 96000 |  |  | 94000 | 386 | 96 | 78 | [8 empty] | Federally-Regulated Consumer Product | 10/12/2018 |  | 11/26/2018
Johnson Controls, Inc. | Luxaire | LP9C100C20MP13 | Natural Gas | Induced Draft | True | False | 1 | False | Down |  | None | Condensing | Step Modulating |  | 1 | Premium |  | 100000 | 97000 |  |  | 96000 | 558 | 97.7 | 78 | [8 empty] | Federally-Regulated Consumer Product | 10/12/2018 |  | 11/26/2018
Johnson Controls, Inc. | Luxaire | LP9C100C20MP13 | Natural Gas | Induced Draft | True | False | 1 | False | Horizontal |  | None | Condensing | Step Modulating |  | 1 | Premium |  | 100000 | 97000 |  |  | 96000 | 558 | 97.7 | 78 | [8 empty] | Federally-Regulated Consumer Product | 10/12/2018 |  | 11/26/2018
Johnson Controls, Inc. | Luxaire | LP9C100C20MP13 | Natural Gas | Induced Draft | True | False | 1 | False | Up |  | None | Condensing | Step Modulating |  | 1 | Premium |  | 100000 | 97000 |  |  | 96000 | 558 | 97.7 | 78 | [8 empty] | Federally-Regulated Consumer Product | 10/12/2018 |  | 11/26/2018
Johnson Controls, Inc. | Luxaire | LP9C100C20MP13 | LPG | Induced Draft | True | False | 1 | False | Down |  | None | Condensing | Step Modulating |  | 1 | Premium |  | 100000 | 97000 |  |  | 96000 | 558 | 97.7 | 78 | [8 empty] | Federally-Regulated Consumer Product | 10/12/2018 |  | 11/26/2018
Johnson Controls, Inc. | Luxaire | LP9C100C20MP13 | LPG | Induced Draft | True | False | 1 | False | Horizontal |  | None | Condensing | Step Modulating |  | 1 | Premium |  | 100000 | 97000 |  |  | 96000 | 558 | 97.7 | 78 | [8 empty] | Federally-Regulated Consumer Product | 10/12/2018 |  | 11/26/2018
Johnson Controls, Inc. | Luxaire | LP9C100C20MP13 | LPG | Induced Draft | True | False | 1 | False | Up |  | None | Condensing | Step Modulating |  | 1 | Premium |  | 100000 | 97000 |  |  | 96000 | 558 | 97.7 | 78 | [8 empty] | Federally-Regulated Consumer Product | 10/12/2018 |  | 11/26/2018
Johnson Controls, Inc. | Luxaire | PHG6B421002X1 | Natural Gas | Induced Draft | True | True | 1 | False | Down |  | None | Non-Condensing | Two-Stage Modulating |  | 0.75 | Premium |  | 100000 | 81000 |  |  | 95000 | 413 | 81 | 78 | [8 empty] | Federally-Regulated Consumer Product | 10/12/2018 |  | 11/26/2018
Johnson Controls, Inc. | Luxaire | PHG6B421002X1 | Natural Gas | Induced Draft | True | True | 1 | False | Horizontal |  | None | Non-Condensing | Two-Stage Modulating |  | 0.75 | Premium |  | 100000 | 81000 |  |  | 95000 | 413 | 81 | 78 | [8 empty] | Federally-Regulated Consumer Product | 10/12/2018 |  | 11/26/2018
Johnson Controls, Inc. | Luxaire | PHG6B421002X1 | LPG | Induced Draft | True | True | 1 | False | Down |  | None | Non-Condensing | Two-Stage Modulating |  | 0.75 | Premium |  | 100000 | 81000 |  |  | 95000 | 413 | 81 | 78 | [8 empty] | Federally-Regulated Consumer Product | 10/12/2018 |  | 11/26/2018
Johnson Controls, Inc. | Luxaire | PHG6B421002X1 | LPG | Induced Draft | True | True | 1 | False | Horizontal |  | None | Non-Condensing | Two-Stage Modulating |  | 0.75 | Premium |  | 100000 | 81000 |  |  | 95000 | 413 | 81 | 78 | [8 empty] | Federally-Regulated Consumer Product | 10/12/2018 |  | 11/26/2018
Johnson Controls, Inc. | Luxaire | LPLC080B12MP13 | Natural Gas | Induced Draft | True | False | 1 | False | Down |  | None | Non-Condensing | Step Modulating |  | 0.5 | Premium |  | 80000 | 62000 |  |  | 77000 | 235 | 80 | 78 | [8 empty] | Federally-Regulated Consumer Product | 10/15/2018 |  | 11/26/2018
Johnson Controls, Inc. | Luxaire | LPLC080B12MP13 | Natural Gas | Induced Draft | True | False | 1 | False | Horizontal |  | None | Non-Condensing | Step Modulating |  | 0.5 | Premium |  | 80000 | 62000 |  |  | 77000 | 235 | 80 | 78 | [8 empty] | Federally-Regulated Consumer Product | 10/15/2018 |  | 11/26/2018
Johnson Controls, Inc. | Luxaire | LPLC080B12MP13 | Natural Gas | Induced Draft | True | False | 1 | False | Up |  | None | Non-Condensing | Step Modulating |  | 0.5 | Premium |  | 80000 | 62000 |  |  | 77000 | 235 | 80 | 78 | [8 empty] | Federally-Regulated Consumer Product | 10/15/2018 |  | 11/26/2018
Johnson Controls, Inc. | Luxaire | LPLC080B12MP13 | LPG | Induced Draft | True | False | 1 | False | Down |  | None | Non-Condensing | Step Modulating |  | 0.5 | Premium |  | 80000 | 62000 |  |  | 77000 | 235 | 80 | 78 | [8 empty] | Federally-Regulated Consumer Product | 10/15/2018 |  | 11/26/2018
Johnson Controls, Inc. | Luxaire | LPLC080B12MP13 | LPG | Induced Draft | True | False | 1 | False | Horizontal |  | None | Non-Condensing | Step Modulating |  | 0.5 | Premium |  | 80000 | 62000 |  |  | 77000 | 235 | 80 | 78 | [8 empty] | Federally-Regulated Consumer Product | 10/15/2018 |  | 11/26/2018
Johnson Controls, Inc. | Luxaire | LPLC080B12MP13 | LPG | Induced Draft | True | False | 1 | False | Up |  | None | Non-Condensing | Step Modulating |  | 0.5 | Premium |  | 80000 | 62000 |  |  | 77000 | 235 | 80 | 78 | [8 empty] | Federally-Regulated Consumer Product | 10/15/2018 |  | 11/26/2018
Johnson Controls, Inc. | Luxaire | TM8V100C16MP12 | Natural Gas | Induced Draft | True | False | 1 | False | Down |  | None | Non-Condensing | Two-Stage Modulating |  | 0.75 | Premium |  | 100000 | 80000 |  |  | 94000 | 368 | 80 | 78 | [8 empty] | Federally-Regulated Consumer Product | 10/15/2018 |  | 11/26/2018
Johnson Controls, Inc. | Luxaire | TM8V100C16MP12 | Natural Gas | Induced Draft | True | False | 1 | False | Horizontal |  | None | Non-Condensing | Two-Stage Modulating |  | 0.75 | Premium |  | 100000 | 80000 |  |  | 94000 | 368 | 80 | 78 | [8 empty] | Federally-Regulated Consumer Product | 10/15/2018 |  | 11/26/2018
Johnson Controls, Inc. | Luxaire | TM8V100C16MP12 | Natural Gas | Induced Draft | True | False | 1 | False | Up |  | None | Non-Condensing | Two-Stage Modulating |  | 0.75 | Premium |  | 100000 | 80000 |  |  | 94000 | 368 | 80 | 78 | [8 empty] | Federally-Regulated Consumer Product | 10/15/2018 |  | 11/26/2018
Johnson Controls, Inc. | Luxaire | TM8V100C16MP12 | LPG | Induced Draft | True | False | 1 | False | Down |  | None | Non-Condensing | Two-Stage Modulating |  | 0.75 | Premium |  | 100000 | 80000 |  |  | 94000 | 368 | 80 | 78 | [8 empty] | Federally-Regulated Consumer Product | 10/15/2018 |  | 11/26/2018
Johnson Controls, Inc. | Luxaire | TM8V100C16MP12 | LPG | Induced Draft | True | False | 1 | False | Horizontal |  | None | Non-Condensing | Two-Stage Modulating |  | 0.75 | Premium |  | 100000 | 80000 |  |  | 94000 | 368 | 80 | 78 | [8 empty] | Federally-Regulated Consumer Product | 10/15/2018 |  | 11/26/2018
Johnson Controls, Inc. | Luxaire | TM8V100C16MP12 | LPG | Induced Draft | True | False | 1 | False | Up |  | None | Non-Condensing | Two-Stage Modulating |  | 0.75 | Premium |  | 100000 | 80000 |  |  | 94000 | 368 | 80 | 78 | [8 empty] | Federally-Regulated Consumer Product | 10/15/2018 |  | 11/26/2018
Johnson Controls, Inc. | Luxaire | TP9C060B12MP13 | Natural Gas | Induced Draft | True | False | 1 | False | Down |  | None | Condensing | Step Modulating |  | 0.5 | Premium |  | 60000 | 58000 |  |  | 48000 | 241 | 97.5 | 78 | [8 empty] | Federally-Regulated Consumer Product | 10/15/2018 |  | 11/26/2018
Johnson Controls, Inc. | Luxaire | TP9C060B12MP13 | Natural Gas | Induced Draft | True | False | 1 | False | Horizontal |  | None | Condensing | Step Modulating |  | 0.5 | Premium |  | 60000 | 58000 |  |  | 48000 | 241 | 97.5 | 78 | [8 empty] | Federally-Regulated Consumer Product | 10/15/2018 |  | 11/26/2018
Johnson Controls, Inc. | Luxaire | TP9C060B12MP13 | Natural Gas | Induced Draft | True | False | 1 | False | Up |  | None | Condensing | Step Modulating |  | 0.5 | Premium |  | 60000 | 58000 |  |  | 48000 | 241 | 97.5 | 78 | [8 empty] | Federally-Regulated Consumer Product | 10/15/2018 |  | 11/26/2018
Johnson Controls, Inc. | Luxaire | TP9C060B12MP13 | LPG | Induced Draft | True | False | 1 | False | Down |  | None | Condensing | Step Modulating |  | 0.5 | Premium |  | 60000 | 58000 |  |  | 48000 | 241 | 97.5 | 78 | [8 empty] | Federally-Regulated Consumer Product | 10/15/2018 |  | 11/26/2018
Johnson Controls, Inc. | Luxaire | TP9C060B12MP13 | LPG | Induced Draft | True | False | 1 | False | Horizontal |  | None | Condensing | Step Modulating |  | 0.5 | Premium |  | 60000 | 58000 |  |  | 48000 | 241 | 97.5 | 78 | [8 empty] | Federally-Regulated Consumer Product | 10/15/2018 |  | 11/26/2018
Johnson Controls, Inc. | Luxaire | TP9C060B12MP13 | LPG | Induced Draft | True | False | 1 | False | Up |  | None | Condensing | Step Modulating |  | 0.5 | Premium |  | 60000 | 58000 |  |  | 48000 | 241 | 97.5 | 78 | [8 empty] | Federally-Regulated Consumer Product | 10/15/2018 |  | 11/26/2018
Johnson Controls, Inc. | Luxaire | TM9V080B12MP12 | Natural Gas | Induced Draft | True | False | 1 | False | Down |  | None | Condensing | Two-Stage Modulating |  | 0.5 | Premium |  | 80000 | 77000 |  |  | 79000 | 339 | 96 | 78 | [8 empty] | Federally-Regulated Consumer Product | 10/15/2018 |  | 11/26/2018
Johnson Controls, Inc. | Luxaire | TM9V080B12MP12 | Natural Gas | Induced Draft | True | False | 1 | False | Horizontal |  | None | Condensing | Two-Stage Modulating |  | 0.5 | Premium |  | 80000 | 77000 |  |  | 79000 | 339 | 96 | 78 | [8 empty] | Federally-Regulated Consumer Product | 10/15/2018 |  | 11/26/2018
Johnson Controls, Inc. | Luxaire | TM9V080B12MP12 | Natural Gas | Induced Draft | True | False | 1 | False | Up |  | None | Condensing | Two-Stage Modulating |  | 0.5 | Premium |  | 80000 | 77000 |  |  | 79000 | 339 | 96 | 78 | [8 empty] | Federally-Regulated Consumer Product | 10/15/2018 |  | 11/26/2018
Johnson Controls, Inc. | Luxaire | TM9V080B12MP12 | LPG | Induced Draft | True | False | 1 | False | Down |  | None | Condensing | Two-Stage Modulating |  | 0.5 | Premium |  | 80000 | 77000 |  |  | 79000 | 339 | 96 | 78 | [8 empty] | Federally-Regulated Consumer Product | 10/15/2018 |  | 11/26/2018
Johnson Controls, Inc. | Luxaire | TM9V080B12MP12 | LPG | Induced Draft | True | False | 1 | False | Horizontal |  | None | Condensing | Two-Stage Modulating |  | 0.5 | Premium |  | 80000 | 77000 |  |  | 79000 | 339 | 96 | 78 | [8 empty] | Federally-Regulated Consumer Product | 10/15/2018 |  | 11/26/2018
Johnson Controls, Inc. | Luxaire | TM9V080B12MP12 | LPG | Induced Draft | True | False | 1 | False | Up |  | None | Condensing | Two-Stage Modulating |  | 0.5 | Premium |  | 80000 | 77000 |  |  | 79000 | 339 | 96 | 78 | [8 empty] | Federally-Regulated Consumer Product | 10/15/2018 |  | 11/26/2018
Johnson Controls, Inc. | Luxaire | LPLC080C16MP13 | Natural Gas | Induced Draft | True | False | 1 | False | Down |  | None | Non-Condensing | Step Modulating |  | 0.75 | Premium |  | 80000 | 62000 |  |  | 77000 | 199 | 80 | 78 | [8 empty] | Federally-Regulated Consumer Product | 10/15/2018 |  | 11/26/2018
Johnson Controls, Inc. | Luxaire | LPLC080C16MP13 | Natural Gas | Induced Draft | True | False | 1 | False | Horizontal |  | None | Non-Condensing | Step Modulating |  | 0.75 | Premium |  | 80000 | 62000 |  |  | 77000 | 199 | 80 | 78 | [8 empty] | Federally-Regulated Consumer Product | 10/15/2018 |  | 11/26/2018
Johnson Controls, Inc. | Luxaire | LPLC080C16MP13 | Natural Gas | Induced Draft | True | False | 1 | False | Up |  | None | Non-Condensing | Step Modulating |  | 0.75 | Premium |  | 80000 | 62000 |  |  | 77000 | 199 | 80 | 78 | [8 empty] | Federally-Regulated Consumer Product | 10/15/2018 |  | 11/26/2018
Johnson Controls, Inc. | Luxaire | LPLC080C16MP13 | LPG | Induced Draft | True | False | 1 | False | Down |  | None | Non-Condensing | Step Modulating |  | 0.75 | Premium |  | 80000 | 62000 |  |  | 77000 | 199 | 80 | 78 | [8 empty] | Federally-Regulated Consumer Product | 10/15/2018 |  | 11/26/2018
Johnson Controls, Inc. | Luxaire | LPLC080C16MP13 | LPG | Induced Draft | True | False | 1 | False | Horizontal |  | None | Non-Condensing | Step Modulating |  | 0.75 | Premium |  | 80000 | 62000 |  |  | 77000 | 199 | 80 | 78 | [8 empty] | Federally-Regulated Consumer Product | 10/15/2018 |  | 11/26/2018
Johnson Controls, Inc. | Luxaire | LPLC080C16MP13 | LPG | Induced Draft | True | False | 1 | False | Up |  | None | Non-Condensing | Step Modulating |  | 0.75 | Premium |  | 80000 | 62000 |  |  | 77000 | 199 | 80 | 78 | [8 empty] | Federally-Regulated Consumer Product | 10/15/2018 |  | 11/26/2018
Johnson Controls, Inc. | Luxaire | TMLV080C16MP12 | Natural Gas | Induced Draft | True | False | 1 | False | Down |  | None | Non-Condensing | Two-Stage Modulating |  | 0.75 | Premium |  | 80000 | 63000 |  |  | 76000 | 323 | 80 | 78 | [8 empty] | Federally-Regulated Consumer Product | 10/15/2018 |  | 11/26/2018
Johnson Controls, Inc. | Luxaire | TMLV080C16MP12 | Natural Gas | Induced Draft | True | False | 1 | False | Horizontal |  | None | Non-Condensing | Two-Stage Modulating |  | 0.75 | Premium |  | 80000 | 63000 |  |  | 76000 | 323 | 80 | 78 | [8 empty] | Federally-Regulated Consumer Product | 10/15/2018 |  | 11/26/2018
Johnson Controls, Inc. | Luxaire | TMLV080C16MP12 | Natural Gas | Induced Draft | True | False | 1 | False | Up |  | None | Non-Condensing | Two-Stage Modulating |  | 0.75 | Premium |  | 80000 | 63000 |  |  | 76000 | 323 | 80 | 78 | [8 empty] | Federally-Regulated Consumer Product | 10/15/2018 |  | 11/26/2018
Johnson Controls, Inc. | Luxaire | TMLV080C16MP12 | LPG | Induced Draft | True | False | 1 | False | Down |  | None | Non-Condensing | Two-Stage Modulating |  | 0.75 | Premium |  | 80000 | 63000 |  |  | 76000 | 323 | 80 | 78 | [8 empty] | Federally-Regulated Consumer Product | 10/15/2018 |  | 11/26/2018
Johnson Controls, Inc. | Luxaire | TMLV080C16MP12 | LPG | Induced Draft | True | False | 1 | False | Horizontal |  | None | Non-Condensing | Two-Stage Modulating |  | 0.75 | Premium |  | 80000 | 63000 |  |  | 76000 | 323 | 80 | 78 | [8 empty] | Federally-Regulated Consumer Product | 10/15/2018 |  | 11/26/2018
Johnson Controls, Inc. | Luxaire | TMLV080C16MP12 | LPG | Induced Draft | True | False | 1 | False | Up |  | None | Non-Condensing | Two-Stage Modulating |  | 0.75 | Premium |  | 80000 | 63000 |  |  | 76000 | 323 | 80 | 78 | [8 empty] | Federally-Regulated Consumer Product | 10/15/2018 |  | 11/26/2018
Johnson Controls, Inc. | Luxaire | TM8V080B12MP12 | Natural Gas | Induced Draft | True | False | 1 | False | Down |  | None | Non-Condensing | Two-Stage Modulating |  | 0.5 | Premium |  | 80000 | 63000 |  |  | 75000 | 315 | 80 | 78 | [8 empty] | Federally-Regulated Consumer Product | 10/15/2018 |  | 11/26/2018
Johnson Controls, Inc. | Luxaire | TM8V080B12MP12 | Natural Gas | Induced Draft | True | False | 1 | False | Horizontal |  | None | Non-Condensing | Two-Stage Modulating |  | 0.5 | Premium |  | 80000 | 63000 |  |  | 75000 | 315 | 80 | 78 | [8 empty] | Federally-Regulated Consumer Product | 10/15/2018 |  | 11/26/2018
Johnson Controls, Inc. | Luxaire | TM8V080B12MP12 | Natural Gas | Induced Draft | True | False | 1 | False | Up |  | None | Non-Condensing | Two-Stage Modulating |  | 0.5 | Premium |  | 80000 | 63000 |  |  | 75000 | 315 | 80 | 78 | [8 empty] | Federally-Regulated Consumer Product | 10/15/2018 |  | 11/26/2018
Johnson Controls, Inc. | Luxaire | TM8V080B12MP12 | LPG | Induced Draft | True | False | 1 | False | Down |  | None | Non-Condensing | Two-Stage Modulating |  | 0.5 | Premium |  | 80000 | 63000 |  |  | 75000 | 315 | 80 | 78 | [8 empty] | Federally-Regulated Consumer Product | 10/15/2018 |  | 11/26/2018
Johnson Controls, Inc. | Luxaire | TM8V080B12MP12 | LPG | Induced Draft | True | False | 1 | False | Horizontal |  | None | Non-Condensing | Two-Stage Modulating |  | 0.5 | Premium |  | 80000 | 63000 |  |  | 75000 | 315 | 80 | 78 | [8 empty] | Federally-Regulated Consumer Product | 10/15/2018 |  | 11/26/2018
Johnson Controls, Inc. | Luxaire | TM8V080B12MP12 | LPG | Induced Draft | True | False | 1 | False | Up |  | None | Non-Condensing | Two-Stage Modulating |  | 0.5 | Premium |  | 80000 | 63000 |  |  | 75000 | 315 | 80 | 78 | [8 empty] | Federally-Regulated Consumer Product | 10/15/2018 |  | 11/26/2018
Johnson Controls, Inc. | Luxaire | TM9V080C16MP12 | Natural Gas | Induced Draft | True | False | 1 | False | Down |  | None | Condensing | Two-Stage Modulating |  | 0.75 | Premium |  | 80000 | 77000 |  |  | 79000 | 273 | 96 | 78 | [8 empty] | Federally-Regulated Consumer Product | 10/12/2018 |  | 11/26/2018
Johnson Controls, Inc. | Luxaire | TM9V080C16MP12 | Natural Gas | Induced Draft | True | False | 1 | False | Horizontal |  | None | Condensing | Two-Stage Modulating |  | 0.75 | Premium |  | 80000 | 77000 |  |  | 79000 | 273 | 96 | 78 | [8 empty] | Federally-Regulated Consumer Product | 10/12/2018 |  | 11/26/2018
Johnson Controls, Inc. | Luxaire | TM9V080C16MP12 | Natural Gas | Induced Draft | True | False | 1 | False | Up |  | None | Condensing | Two-Stage Modulating |  | 0.75 | Premium |  | 80000 | 77000 |  |  | 79000 | 273 | 96 | 78 | [8 empty] | Federally-Regulated Consumer Product | 10/12/2018 |  | 11/26/2018
Johnson Controls, Inc. | Luxaire | TM9V080C16MP12 | LPG | Induced Draft | True | False | 1 | False | Down |  | None | Condensing | Two-Stage Modulating |  | 0.75 | Premium |  | 80000 | 77000 |  |  | 79000 | 273 | 96 | 78 | [8 empty] | Federally-Regulated Consumer Product | 10/12/2018 |  | 11/26/2018
Johnson Controls, Inc. | Luxaire | TM9V080C16MP12 | LPG | Induced Draft | True | False | 1 | False | Horizontal |  | None | Condensing | Two-Stage Modulating |  | 0.75 | Premium |  | 80000 | 77000 |  |  | 79000 | 273 | 96 | 78 | [8 empty] | Federally-Regulated Consumer Product | 10/12/2018 |  | 11/26/2018
Johnson Controls, Inc. | Luxaire | TM9V080C16MP12 | LPG | Induced Draft | True | False | 1 | False | Up |  | None | Condensing | Two-Stage Modulating |  | 0.75 | Premium |  | 80000 | 77000 |  |  | 79000 | 273 | 96 | 78 | [8 empty] | Federally-Regulated Consumer Product | 10/12/2018 |  | 11/26/2018
Johnson Controls, Inc. | Luxaire | TMLV080B12MP12 | Natural Gas | Induced Draft | True | False | 1 | False | Down |  | None | Non-Condensing | Two-Stage Modulating |  | 0.5 | Premium |  | 80000 | 63000 |  |  | 75000 | 315 | 80 | 78 | [8 empty] | Federally-Regulated Consumer Product | 10/15/2018 |  | 11/26/2018
Johnson Controls, Inc. | Luxaire | TMLV080B12MP12 | Natural Gas | Induced Draft | True | False | 1 | False | Horizontal |  | None | Non-Condensing | Two-Stage Modulating |  | 0.5 | Premium |  | 80000 | 63000 |  |  | 75000 | 315 | 80 | 78 | [8 empty] | Federally-Regulated Consumer Product | 10/15/2018 |  | 11/26/2018
Johnson Controls, Inc. | Luxaire | TMLV080B12MP12 | Natural Gas | Induced Draft | True | False | 1 | False | Up |  | None | Non-Condensing | Two-Stage Modulating |  | 0.5 | Premium |  | 80000 | 63000 |  |  | 75000 | 315 | 80 | 78 | [8 empty] | Federally-Regulated Consumer Product | 10/15/2018 |  | 11/26/2018
Johnson Controls, Inc. | Luxaire | TMLV080B12MP12 | LPG | Induced Draft | True | False | 1 | False | Down |  | None | Non-Condensing | Two-Stage Modulating |  | 0.5 | Premium |  | 80000 | 63000 |  |  | 75000 | 315 | 80 | 78 | [8 empty] | Federally-Regulated Consumer Product | 10/15/2018 |  | 11/26/2018
Johnson Controls, Inc. | Luxaire | TMLV080B12MP12 | LPG | Induced Draft | True | False | 1 | False | Horizontal |  | None | Non-Condensing | Two-Stage Modulating |  | 0.5 | Premium |  | 80000 | 63000 |  |  | 75000 | 315 | 80 | 78 | [8 empty] | Federally-Regulated Consumer Product | 10/15/2018 |  | 11/26/2018
Johnson Controls, Inc. | Luxaire | TMLV080B12MP12 | LPG | Induced Draft | True | False | 1 | False | Up |  | None | Non-Condensing | Two-Stage Modulating |  | 0.5 | Premium |  | 80000 | 63000 |  |  | 75000 | 315 | 80 | 78 | [8 empty] | Federally-Regulated Consumer Product | 10/15/2018 |  | 11/26/2018
Johnson Controls, Inc. | Luxaire | TM8V080C16MP12 | Natural Gas | Induced Draft | True | False | 1 | False | Down |  | None | Non-Condensing | Two-Stage Modulating |  | 0.75 | Premium |  | 80000 | 63000 |  |  | 76000 | 323 | 80 | 78 | [8 empty] | Federally-Regulated Consumer Product | 10/15/2018 |  | 11/26/2018
Johnson Controls, Inc. | Luxaire | TM8V080C16MP12 | Natural Gas | Induced Draft | True | False | 1 | False | Horizontal |  | None | Non-Condensing | Two-Stage Modulating |  | 0.75 | Premium |  | 80000 | 63000 |  |  | 76000 | 323 | 80 | 78 | [8 empty] | Federally-Regulated Consumer Product | 10/15/2018 |  | 11/26/2018
Johnson Controls, Inc. | Luxaire | TM8V080C16MP12 | Natural Gas | Induced Draft | True | False | 1 | False | Up |  | None | Non-Condensing | Two-Stage Modulating |  | 0.75 | Premium |  | 80000 | 63000 |  |  | 76000 | 323 | 80 | 78 | [8 empty] | Federally-Regulated Consumer Product | 10/15/2018 |  | 11/26/2018
Johnson Controls, Inc. | Luxaire | TM8V080C16MP12 | LPG | Induced Draft | True | False | 1 | False | Down |  | None | Non-Condensing | Two-Stage Modulating |  | 0.75 | Premium |  | 80000 | 63000 |  |  | 76000 | 323 | 80 | 78 | [8 empty] | Federally-Regulated Consumer Product | 10/15/2018 |  | 11/26/2018
Johnson Controls, Inc. | Luxaire | TM8V080C16MP12 | LPG | Induced Draft | True | False | 1 | False | Horizontal |  | None | Non-Condensing | Two-Stage Modulating |  | 0.75 | Premium |  | 80000 | 63000 |  |  | 76000 | 323 | 80 | 78 | [8 empty] | Federally-Regulated Consumer Product | 10/15/2018 |  | 11/26/2018
Johnson Controls, Inc. | Luxaire | TM8V080C16MP12 | LPG | Induced Draft | True | False | 1 | False | Up |  | None | Non-Condensing | Two-Stage Modulating |  | 0.75 | Premium |  | 80000 | 63000 |  |  | 76000 | 323 | 80 | 78 | [8 empty] | Federally-Regulated Consumer Product | 10/15/2018 |  | 11/26/2018
Johnson Controls, Inc. | Luxaire | TPLC100C20MP13 | Natural Gas | Induced Draft | True | False | 1 | False | Down |  | None | Non-Condensing | Step Modulating |  | 1 | Premium |  | 100000 | 78000 |  |  | 97000 | 238 | 80 | 78 | [8 empty] | Federally-Regulated Consumer Product | 10/15/2018 |  | 11/26/2018
Johnson Controls, Inc. | Luxaire | TPLC100C20MP13 | Natural Gas | Induced Draft | True | False | 1 | False | Horizontal |  | None | Non-Condensing | Step Modulating |  | 1 | Premium |  | 100000 | 78000 |  |  | 97000 | 238 | 80 | 78 | [8 empty] | Federally-Regulated Consumer Product | 10/15/2018 |  | 11/26/2018
Johnson Controls, Inc. | Luxaire | TPLC100C20MP13 | Natural Gas | Induced Draft | True | False | 1 | False | Up |  | None | Non-Condensing | Step Modulating |  | 1 | Premium |  | 100000 | 78000 |  |  | 97000 | 238 | 80 | 78 | [8 empty] | Federally-Regulated Consumer Product | 10/15/2018 |  | 11/26/2018
Johnson Controls, Inc. | Luxaire | TPLC100C20MP13 | LPG | Induced Draft | True | False | 1 | False | Down |  | None | Non-Condensing | Step Modulating |  | 1 | Premium |  | 100000 | 78000 |  |  | 97000 | 238 | 80 | 78 | [8 empty] | Federally-Regulated Consumer Product | 10/15/2018 |  | 11/26/2018
Johnson Controls, Inc. | Luxaire | TPLC100C20MP13 | LPG | Induced Draft | True | False | 1 | False | Horizontal |  | None | Non-Condensing | Step Modulating |  | 1 | Premium |  | 100000 | 78000 |  |  | 97000 | 238 | 80 | 78 | [8 empty] | Federally-Regulated Consumer Product | 10/15/2018 |  | 11/26/2018
Johnson Controls, Inc. | Luxaire | TPLC100C20MP13 | LPG | Induced Draft | True | False | 1 | False | Up |  | None | Non-Condensing | Step Modulating |  | 1 | Premium |  | 100000 | 78000 |  |  | 97000 | 238 | 80 | 78 | [8 empty] | Federally-Regulated Consumer Product | 10/15/2018 |  | 11/26/2018
Johnson Controls, Inc. | Luxaire | TPLC080B12MP13 | Natural Gas | Induced Draft | True | False | 1 | False | Down |  | None | Non-Condensing | Step Modulating |  | 0.5 | Premium |  | 80000 | 62000 |  |  | 77000 | 235 | 80 | 78 | [8 empty] | Federally-Regulated Consumer Product | 10/15/2018 |  | 11/26/2018
Johnson Controls, Inc. | Luxaire | TPLC080B12MP13 | Natural Gas | Induced Draft | True | False | 1 | False | Horizontal |  | None | Non-Condensing | Step Modulating |  | 0.5 | Premium |  | 80000 | 62000 |  |  | 77000 | 235 | 80 | 78 | [8 empty] | Federally-Regulated Consumer Product | 10/15/2018 |  | 11/26/2018
Johnson Controls, Inc. | Luxaire | TPLC080B12MP13 | Natural Gas | Induced Draft | True | False | 1 | False | Up |  | None | Non-Condensing | Step Modulating |  | 0.5 | Premium |  | 80000 | 62000 |  |  | 77000 | 235 | 80 | 78 | [8 empty] | Federally-Regulated Consumer Product | 10/15/2018 |  | 11/26/2018
Johnson Controls, Inc. | Luxaire | TPLC080B12MP13 | LPG | Induced Draft | True | False | 1 | False | Down |  | None | Non-Condensing | Step Modulating |  | 0.5 | Premium |  | 80000 | 62000 |  |  | 77000 | 235 | 80 | 78 | [8 empty] | Federally-Regulated Consumer Product | 10/15/2018 |  | 11/26/2018
Johnson Controls, Inc. | Luxaire | TPLC080B12MP13 | LPG | Induced Draft | True | False | 1 | False | Horizontal |  | None | Non-Condensing | Step Modulating |  | 0.5 | Premium |  | 80000 | 62000 |  |  | 77000 | 235 | 80 | 78 | [8 empty] | Federally-Regulated Consumer Product | 10/15/2018 |  | 11/26/2018
Johnson Controls, Inc. | Luxaire | TPLC080B12MP13 | LPG | Induced Draft | True | False | 1 | False | Up |  | None | Non-Condensing | Step Modulating |  | 0.5 | Premium |  | 80000 | 62000 |  |  | 77000 | 235 | 80 | 78 | [8 empty] | Federally-Regulated Consumer Product | 10/15/2018 |  | 11/26/2018
Johnson Controls, Inc. | Luxaire | PHG6B360652X1 | Natural Gas | Induced Draft | True | True | 1 | False | Down |  | None | Non-Condensing | Two-Stage Modulating |  | 0.5 | Premium |  | 65000 | 53000 |  |  | 57000 | 181 | 81 | 78 | [8 empty] | Federally-Regulated Consumer Product | 10/15/2018 |  | 11/26/2018
Johnson Controls, Inc. | Luxaire | PHG6B360652X1 | Natural Gas | Induced Draft | True | True | 1 | False | Horizontal |  | None | Non-Condensing | Two-Stage Modulating |  | 0.5 | Premium |  | 65000 | 53000 |  |  | 57000 | 181 | 81 | 78 | [8 empty] | Federally-Regulated Consumer Product | 10/15/2018 |  | 11/26/2018
Johnson Controls, Inc. | Luxaire | PHG6B360652X1 | LPG | Induced Draft | True | True | 1 | False | Down |  | None | Non-Condensing | Two-Stage Modulating |  | 0.5 | Premium |  | 65000 | 53000 |  |  | 57000 | 181 | 81 | 78 | [8 empty] | Federally-Regulated Consumer Product | 10/15/2018 |  | 11/26/2018
Johnson Controls, Inc. | Luxaire | PHG6B360652X1 | LPG | Induced Draft | True | True | 1 | False | Horizontal |  | None | Non-Condensing | Two-Stage Modulating |  | 0.5 | Premium |  | 65000 | 53000 |  |  | 57000 | 181 | 81 | 78 | [8 empty] | Federally-Regulated Consumer Product | 10/15/2018 |  | 11/26/2018
Nordyne, LLC | AireForce | FG7TA060*-*A* | Natural Gas | Induced Draft | True | False | 1 | False | Horizontal |  | None | Non-Condensing | Two-Stage Modulating |  | 0.5 | Premium |  | 60000 | 47000 |  |  | 55000 | 294 | 80 | 78 | [8 empty] | Federally-Regulated Consumer Product | 10/03/2018 |  | 11/26/2018
Nordyne, LLC | AireForce | FG7TA060*-*A* | Natural Gas | Induced Draft | True | False | 1 | False | Up |  | None | Non-Condensing | Two-Stage Modulating |  | 0.5 | Premium |  | 60000 | 47000 |  |  | 55000 | 294 | 80 | 78 | [8 empty] | Federally-Regulated Consumer Product | 10/03/2018 |  | 11/26/2018
Nordyne, LLC | AireForce | FG7TA060*-*A* | LPG | Induced Draft | True | False | 1 | False | Horizontal |  | None | Non-Condensing | Two-Stage Modulating |  | 0.5 | Premium |  | 60000 | 47000 |  |  | 55000 | 294 | 80 | 78 | [8 empty] | Federally-Regulated Consumer Product | 10/03/2018 |  | 11/26/2018
Nordyne, LLC | AireForce | FG7TA060*-*A* | LPG | Induced Draft | True | False | 1 | False | Up |  | None | Non-Condensing | Two-Stage Modulating |  | 0.5 | Premium |  | 60000 | 47000 |  |  | 55000 | 294 | 80 | 78 | [8 empty] | Federally-Regulated Consumer Product | 10/03/2018 |  | 11/26/2018
Nordyne, LLC | AireForce | FG7TA060*-*A1* | Natural Gas | Induced Draft | True | False | 1 | False | Horizontal |  | None | Non-Condensing | Two-Stage Modulating |  | 0.5 | Premium |  | 60000 | 47000 |  |  | 55000 | 294 | 80 | 78 | [8 empty] | Federally-Regulated Consumer Product | 10/03/2018 |  | 11/26/2018
Nordyne, LLC | AireForce | FG7TA060*-*A1* | Natural Gas | Induced Draft | True | False | 1 | False | Up |  | None | Non-Condensing | Two-Stage Modulating |  | 0.5 | Premium |  | 60000 | 47000 |  |  | 55000 | 294 | 80 | 78 | [8 empty] | Federally-Regulated Consumer Product | 10/03/2018 |  | 11/26/2018
Nordyne, LLC | AireForce | FG7TA060*-*A1* | LPG | Induced Draft | True | False | 1 | False | Horizontal |  | None | Non-Condensing | Two-Stage Modulating |  | 0.5 | Premium |  | 60000 | 47000 |  |  | 55000 | 294 | 80 | 78 | [8 empty] | Federally-Regulated Consumer Product | 10/03/2018 |  | 11/26/2018
Nordyne, LLC | AireForce | FG7TA060*-*A1* | LPG | Induced Draft | True | False | 1 | False | Up |  | None | Non-Condensing | Two-Stage Modulating |  | 0.5 | Premium |  | 60000 | 47000 |  |  | 55000 | 294 | 80 | 78 | [8 empty] | Federally-Regulated Consumer Product | 10/03/2018 |  | 11/26/2018
Nordyne, LLC | AireForce | FG7TA080*-*B* | Natural Gas | Induced Draft | True | False | 1 | False | Horizontal |  | None | Non-Condensing | Two-Stage Modulating |  | 0.5 | Premium |  | 80000 | 64000 |  |  | 75000 | 300 | 80 | 78 | [8 empty] | Federally-Regulated Consumer Product | 10/03/2018 |  | 11/26/2018
Nordyne, LLC | AireForce | FG7TA080*-*B* | Natural Gas | Induced Draft | True | False | 1 | False | Up |  | None | Non-Condensing | Two-Stage Modulating |  | 0.5 | Premium |  | 80000 | 64000 |  |  | 75000 | 300 | 80 | 78 | [8 empty] | Federally-Regulated Consumer Product | 10/03/2018 |  | 11/26/2018
Nordyne, LLC | AireForce | FG7TA080*-*B* | LPG | Induced Draft | True | False | 1 | False | Horizontal |  | None | Non-Condensing | Two-Stage Modulating |  | 0.5 | Premium |  | 80000 | 64000 |  |  | 75000 | 300 | 80 | 78 | [8 empty] | Federally-Regulated Consumer Product | 10/03/2018 |  | 11/26/2018
Nordyne, LLC | AireForce | FG7TA080*-*B* | LPG | Induced Draft | True | False | 1 | False | Up |  | None | Non-Condensing | Two-Stage Modulating |  | 0.5 | Premium |  | 80000 | 64000 |  |  | 75000 | 300 | 80 | 78 | [8 empty] | Federally-Regulated Consumer Product | 10/03/2018 |  | 11/26/2018
Nordyne, LLC | AireForce | FG7TA080*-*B1* | Natural Gas | Induced Draft | True | False | 1 | False | Horizontal |  | None | Non-Condensing | Two-Stage Modulating |  | 0.5 | Premium |  | 80000 | 64000 |  |  | 75000 | 300 | 80 | 78 | [8 empty] | Federally-Regulated Consumer Product | 10/03/2018 |  | 11/26/2018
Nordyne, LLC | AireForce | FG7TA080*-*B1* | Natural Gas | Induced Draft | True | False | 1 | False | Up |  | None | Non-Condensing | Two-Stage Modulating |  | 0.5 | Premium |  | 80000 | 64000 |  |  | 75000 | 300 | 80 | 78 | [8 empty] | Federally-Regulated Consumer Product | 10/03/2018 |  | 11/26/2018
Nordyne, LLC | AireForce | FG7TA080*-*B1* | LPG | Induced Draft | True | False | 1 | False | Horizontal |  | None | Non-Condensing | Two-Stage Modulating |  | 0.5 | Premium |  | 80000 | 64000 |  |  | 75000 | 300 | 80 | 78 | [8 empty] | Federally-Regulated Consumer Product | 10/03/2018 |  | 11/26/2018
Nordyne, LLC | AireForce | FG7TA080*-*B1* | LPG | Induced Draft | True | False | 1 | False | Up |  | None | Non-Condensing | Two-Stage Modulating |  | 0.5 | Premium |  | 80000 | 64000 |  |  | 75000 | 300 | 80 | 78 | [8 empty] | Federally-Regulated Consumer Product | 10/03/2018 |  | 11/26/2018
Nordyne, LLC | AireForce | FG7TA100*-*B* | Natural Gas | Induced Draft | True | False | 1 | False | Horizontal |  | None | Non-Condensing | Two-Stage Modulating |  | 0.75 | Premium |  | 100000 | 79000 |  |  | 95000 | 454 | 80 | 78 | [8 empty] | Federally-Regulated Consumer Product | 10/03/2018 |  | 11/26/2018
Nordyne, LLC | AireForce | FG7TA100*-*B* | Natural Gas | Induced Draft | True | False | 1 | False | Up |  | None | Non-Condensing | Two-Stage Modulating |  | 0.75 | Premium |  | 100000 | 79000 |  |  | 95000 | 454 | 80 | 78 | [8 empty] | Federally-Regulated Consumer Product | 10/03/2018 |  | 11/26/2018
Nordyne, LLC | AireForce | FG7TA100*-*B* | LPG | Induced Draft | True | False | 1 | False | Horizontal |  | None | Non-Condensing | Two-Stage Modulating |  | 0.75 | Premium |  | 100000 | 79000 |  |  | 95000 | 454 | 80 | 78 | [8 empty] | Federally-Regulated Consumer Product | 10/03/2018 |  | 11/26/2018
Nordyne, LLC | AireForce | FG7TA100*-*B* | LPG | Induced Draft | True | False | 1 | False | Up |  | None | Non-Condensing | Two-Stage Modulating |  | 0.75 | Premium |  | 100000 | 79000 |  |  | 95000 | 454 | 80 | 78 | [8 empty] | Federally-Regulated Consumer Product | 10/03/2018 |  | 11/26/2018
Nordyne, LLC | AireForce | FG7TA100*-*B1* | Natural Gas | Induced Draft | True | False | 1 | False | Horizontal |  | None | Non-Condensing | Two-Stage Modulating |  | 0.75 | Premium |  | 100000 | 79000 |  |  | 95000 | 454 | 80 | 78 | [8 empty] | Federally-Regulated Consumer Product | 10/03/2018 |  | 11/26/2018
Nordyne, LLC | AireForce | FG7TA100*-*B1* | Natural Gas | Induced Draft | True | False | 1 | False | Up |  | None | Non-Condensing | Two-Stage Modulating |  | 0.75 | Premium |  | 100000 | 79000 |  |  | 95000 | 454 | 80 | 78 | [8 empty] | Federally-Regulated Consumer Product | 10/03/2018 |  | 11/26/2018
Nordyne, LLC | AireForce | FG7TA100*-*B1* | LPG | Induced Draft | True | False | 1 | False | Horizontal |  | None | Non-Condensing | Two-Stage Modulating |  | 0.75 | Premium |  | 100000 | 79000 |  |  | 95000 | 454 | 80 | 78 | [8 empty] | Federally-Regulated Consumer Product | 10/03/2018 |  | 11/26/2018
Nordyne, LLC | AireForce | FG7TA100*-*B1* | LPG | Induced Draft | True | False | 1 | False | Up |  | None | Non-Condensing | Two-Stage Modulating |  | 0.75 | Premium |  | 100000 | 79000 |  |  | 95000 | 454 | 80 | 78 | [8 empty] | Federally-Regulated Consumer Product | 10/03/2018 |  | 11/26/2018
Nordyne, LLC | AireForce | FG7TA100*-*C* | Natural Gas | Induced Draft | True | False | 1 | False | Horizontal |  | None | Non-Condensing | Two-Stage Modulating |  | 0.75 | Premium |  | 100000 | 79000 |  |  | 95000 | 303 | 80 | 78 | [8 empty] | Federally-Regulated Consumer Product | 10/03/2018 |  | 11/26/2018
Nordyne, LLC | AireForce | FG7TA100*-*C* | Natural Gas | Induced Draft | True | False | 1 | False | Up |  | None | Non-Condensing | Two-Stage Modulating |  | 0.75 | Premium |  | 100000 | 79000 |  |  | 95000 | 303 | 80 | 78 | [8 empty] | Federally-Regulated Consumer Product | 10/03/2018 |  | 11/26/2018
Nordyne, LLC | AireForce | FG7TA100*-*C* | LPG | Induced Draft | True | False | 1 | False | Horizontal |  | None | Non-Condensing | Two-Stage Modulating |  | 0.75 | Premium |  | 100000 | 79000 |  |  | 95000 | 303 | 80 | 78 | [8 empty] | Federally-Regulated Consumer Product | 10/03/2018 |  | 11/26/2018
Nordyne, LLC | AireForce | FG7TA100*-*C* | LPG | Induced Draft | True | False | 1 | False | Up |  | None | Non-Condensing | Two-Stage Modulating |  | 0.75 | Premium |  | 100000 | 79000 |  |  | 95000 | 303 | 80 | 78 | [8 empty] | Federally-Regulated Consumer Product | 10/03/2018 |  | 11/26/2018
Nordyne, LLC | AireForce | FG7TA100*-*C1* | Natural Gas | Induced Draft | True | False | 1 | False | Horizontal |  | None | Non-Condensing | Two-Stage Modulating |  | 0.75 | Premium |  | 100000 | 79000 |  |  | 95000 | 303 | 80 | 78 | [8 empty] | Federally-Regulated Consumer Product | 10/03/2018 |  | 11/26/2018
Nordyne, LLC | AireForce | FG7TA100*-*C1* | Natural Gas | Induced Draft | True | False | 1 | False | Up |  | None | Non-Condensing | Two-Stage Modulating |  | 0.75 | Premium |  | 100000 | 79000 |  |  | 95000 | 303 | 80 | 78 | [8 empty] | Federally-Regulated Consumer Product | 10/03/2018 |  | 11/26/2018
Nordyne, LLC | AireForce | FG7TA100*-*C1* | LPG | Induced Draft | True | False | 1 | False | Horizontal |  | None | Non-Condensing | Two-Stage Modulating |  | 0.75 | Premium |  | 100000 | 79000 |  |  | 95000 | 303 | 80 | 78 | [8 empty] | Federally-Regulated Consumer Product | 10/03/2018 |  | 11/26/2018
Nordyne, LLC | AireForce | FG7TA100*-*C1* | LPG | Induced Draft | True | False | 1 | False | Up |  | None | Non-Condensing | Two-Stage Modulating |  | 0.75 | Premium |  | 100000 | 79000 |  |  | 95000 | 303 | 80 | 78 | [8 empty] | Federally-Regulated Consumer Product | 10/03/2018 |  | 11/26/2018
Nordyne, LLC | AireForce | FG7TA120*-*C* | Natural Gas | Induced Draft | True | False | 1 | False | Horizontal |  | None | Non-Condensing | Two-Stage Modulating |  | 0.75 | Premium |  | 120000 | 95000 |  |  | 115000 | 451 | 80 | 78 | [8 empty] | Federally-Regulated Consumer Product | 10/03/2018 |  | 11/26/2018
Nordyne, LLC | AireForce | FG7TA120*-*C* | Natural Gas | Induced Draft | True | False | 1 | False | Up |  | None | Non-Condensing | Two-Stage Modulating |  | 0.75 | Premium |  | 120000 | 95000 |  |  | 115000 | 451 | 80 | 78 | [8 empty] | Federally-Regulated Consumer Product | 10/03/2018 |  | 11/26/2018
Nordyne, LLC | AireForce | FG7TA120*-*C* | LPG | Induced Draft | True | False | 1 | False | Horizontal |  | None | Non-Condensing | Two-Stage Modulating |  | 0.75 | Premium |  | 120000 | 95000 |  |  | 115000 | 451 | 80 | 78 | [8 empty] | Federally-Regulated Consumer Product | 10/03/2018 |  | 11/26/2018
Nordyne, LLC | AireForce | FG7TA120*-*C* | LPG | Induced Draft | True | False | 1 | False | Up |  | None | Non-Condensing | Two-Stage Modulating |  | 0.75 | Premium |  | 120000 | 95000 |  |  | 115000 | 451 | 80 | 78 | [8 empty] | Federally-Regulated Consumer Product | 10/03/2018 |  | 11/26/2018
Nordyne, LLC | AireForce | FG7TA120*-*C1* | Natural Gas | Induced Draft | True | False | 1 | False | Horizontal |  | None | Non-Condensing | Two-Stage Modulating |  | 0.75 | Premium |  | 120000 | 95000 |  |  | 115000 | 451 | 80 | 78 | [8 empty] | Federally-Regulated Consumer Product | 10/03/2018 |  | 11/26/2018
Nordyne, LLC | AireForce | FG7TA120*-*C1* | Natural Gas | Induced Draft | True | False | 1 | False | Up |  | None | Non-Condensing | Two-Stage Modulating |  | 0.75 | Premium |  | 120000 | 95000 |  |  | 115000 | 451 | 80 | 78 | [8 empty] | Federally-Regulated Consumer Product | 10/03/2018 |  | 11/26/2018
Nordyne, LLC | AireForce | FG7TA120*-*C1* | LPG | Induced Draft | True | False | 1 | False | Horizontal |  | None | Non-Condensing | Two-Stage Modulating |  | 0.75 | Premium |  | 120000 | 95000 |  |  | 115000 | 451 | 80 | 78 | [8 empty] | Federally-Regulated Consumer Product | 10/03/2018 |  | 11/26/2018
Nordyne, LLC | AireForce | FG7TA120*-*C1* | LPG | Induced Draft | True | False | 1 | False | Up |  | None | Non-Condensing | Two-Stage Modulating |  | 0.75 | Premium |  | 120000 | 95000 |  |  | 115000 | 451 | 80 | 78 | [8 empty] | Federally-Regulated Consumer Product | 10/03/2018 |  | 11/26/2018
Nordyne, LLC | AireForce | FG7TA140*-*D* | Natural Gas | Induced Draft | True | False | 1 | False | Horizontal |  | None | Non-Condensing | Two-Stage Modulating |  | 1 | Premium |  | 140000 | 111000 |  |  | 136000 | 449 | 80 | 78 | [8 empty] | Federally-Regulated Consumer Product | 10/03/2018 |  | 11/26/2018
Nordyne, LLC | AireForce | FG7TA140*-*D* | Natural Gas | Induced Draft | True | False | 1 | False | Up |  | None | Non-Condensing | Two-Stage Modulating |  | 1 | Premium |  | 140000 | 111000 |  |  | 136000 | 449 | 80 | 78 | [8 empty] | Federally-Regulated Consumer Product | 10/03/2018 |  | 11/26/2018
Nordyne, LLC | AireForce | FG7TA140*-*D* | LPG | Induced Draft | True | False | 1 | False | Horizontal |  | None | Non-Condensing | Two-Stage Modulating |  | 1 | Premium |  | 140000 | 111000 |  |  | 136000 | 449 | 80 | 78 | [8 empty] | Federally-Regulated Consumer Product | 10/03/2018 |  | 11/26/2018
Nordyne, LLC | AireForce | FG7TA140*-*D* | LPG | Induced Draft | True | False | 1 | False | Up |  | None | Non-Condensing | Two-Stage Modulating |  | 1 | Premium |  | 140000 | 111000 |  |  | 136000 | 449 | 80 | 78 | [8 empty] | Federally-Regulated Consumer Product | 10/03/2018 |  | 11/26/2018
Nordyne, LLC | AireForce | FG7TA140*-*D1* | Natural Gas | Induced Draft | True | False | 1 | False | Horizontal |  | None | Non-Condensing | Two-Stage Modulating |  | 1 | Premium |  | 140000 | 111000 |  |  | 136000 | 449 | 80 | 78 | [8 empty] | Federally-Regulated Consumer Product | 10/03/2018 |  | 11/26/2018
Nordyne, LLC | AireForce | FG7TA140*-*D1* | Natural Gas | Induced Draft | True | False | 1 | False | Up |  | None | Non-Condensing | Two-Stage Modulating |  | 1 | Premium |  | 140000 | 111000 |  |  | 136000 | 449 | 80 | 78 | [8 empty] | Federally-Regulated Consumer Product | 10/03/2018 |  | 11/26/2018
Nordyne, LLC | AireForce | FG7TA140*-*D1* | LPG | Induced Draft | True | False | 1 | False | Horizontal |  | None | Non-Condensing | Two-Stage Modulating |  | 1 | Premium |  | 140000 | 111000 |  |  | 136000 | 449 | 80 | 78 | [8 empty] | Federally-Regulated Consumer Product | 10/03/2018 |  | 11/26/2018
Nordyne, LLC | AireForce | FG7TA140*-*D1* | LPG | Induced Draft | True | False | 1 | False | Up |  | None | Non-Condensing | Two-Stage Modulating |  | 1 | Premium |  | 140000 | 111000 |  |  | 136000 | 449 | 80 | 78 | [8 empty] | Federally-Regulated Consumer Product | 10/03/2018 |  | 11/26/2018
Nordyne, LLC | AireForce | FG7TC 060*-*B* | Natural Gas | Induced Draft | True | False | 1 | False | Horizontal |  | None | Condensing | Two-Stage Modulating |  | 0.5 | Premium |  | 60000 | 57000 |  |  | 48000 | 189 | 95.1 | 78 | [8 empty] | Federally-Regulated Consumer Product | 10/03/2018 |  | 11/26/2018
Nordyne, LLC | AireForce | FG7TC 060*-*B* | Natural Gas | Induced Draft | True | False | 1 | False | Up |  | None | Condensing | Two-Stage Modulating |  | 0.5 | Premium |  | 60000 | 57000 |  |  | 48000 | 189 | 95.1 | 78 | [8 empty] | Federally-Regulated Consumer Product | 10/03/2018 |  | 11/26/2018
Nordyne, LLC | AireForce | FG7TC 060*-*B* | LPG | Induced Draft | True | False | 1 | False | Horizontal |  | None | Condensing | Two-Stage Modulating |  | 0.5 | Premium |  | 60000 | 57000 |  |  | 48000 | 189 | 95.1 | 78 | [8 empty] | Federally-Regulated Consumer Product | 10/03/2018 |  | 11/26/2018
Nordyne, LLC | AireForce | FG7TC 060*-*B* | LPG | Induced Draft | True | False | 1 | False | Up |  | None | Condensing | Two-Stage Modulating |  | 0.5 | Premium |  | 60000 | 57000 |  |  | 48000 | 189 | 95.1 | 78 | [8 empty] | Federally-Regulated Consumer Product | 10/03/2018 |  | 11/26/2018
Nordyne, LLC | AireForce | FG7TC 080*-*C* | Natural Gas | Induced Draft | True | False | 1 | False | Horizontal |  | None | Condensing | Two-Stage Modulating |  | 0.75 | Premium |  | 80000 | 76000 |  |  | 65000 | 214 | 95.1 | 78 | [8 empty] | Federally-Regulated Consumer Product | 10/03/2018 |  | 11/26/2018
Nordyne, LLC | AireForce | FG7TC 080*-*C* | Natural Gas | Induced Draft | True | False | 1 | False | Up |  | None | Condensing | Two-Stage Modulating |  | 0.75 | Premium |  | 80000 | 76000 |  |  | 65000 | 214 | 95.1 | 78 | [8 empty] | Federally-Regulated Consumer Product | 10/03/2018 |  | 11/26/2018
Nordyne, LLC | AireForce | FG7TC 080*-*C* | LPG | Induced Draft | True | False | 1 | False | Horizontal |  | None | Condensing | Two-Stage Modulating |  | 0.75 | Premium |  | 80000 | 76000 |  |  | 65000 | 214 | 95.1 | 78 | [8 empty] | Federally-Regulated Consumer Product | 10/03/2018 |  | 11/26/2018
Nordyne, LLC | AireForce | FG7TC 080*-*C* | LPG | Induced Draft | True | False | 1 | False | Up |  | None | Condensing | Two-Stage Modulating |  | 0.75 | Premium |  | 80000 | 76000 |  |  | 65000 | 214 | 95.1 | 78 | [8 empty] | Federally-Regulated Consumer Product | 10/03/2018 |  | 11/26/2018
Nordyne, LLC | AireForce | FG7TC 100*-*C* | Natural Gas | Induced Draft | True | False | 1 | False | Horizontal |  | None | Condensing | Two-Stage Modulating |  | 0.75 | Premium |  | 100000 | 95000 |  |  | 96000 | 326 | 95.1 | 78 | [8 empty] | Federally-Regulated Consumer Product | 10/03/2018 |  | 11/26/2018
Nordyne, LLC | AireForce | FG7TC 100*-*C* | Natural Gas | Induced Draft | True | False | 1 | False | Up |  | None | Condensing | Two-Stage Modulating |  | 0.75 | Premium |  | 100000 | 95000 |  |  | 96000 | 326 | 95.1 | 78 | [8 empty] | Federally-Regulated Consumer Product | 10/03/2018 |  | 11/26/2018
Nordyne, LLC | AireForce | FG7TC 100*-*C* | LPG | Induced Draft | True | False | 1 | False | Horizontal |  | None | Condensing | Two-Stage Modulating |  | 0.75 | Premium |  | 100000 | 95000 |  |  | 96000 | 326 | 95.1 | 78 | [8 empty] | Federally-Regulated Consumer Product | 10/03/2018 |  | 11/26/2018
Nordyne, LLC | AireForce | FG7TC 100*-*C* | LPG | Induced Draft | True | False | 1 | False | Up |  | None | Condensing | Two-Stage Modulating |  | 0.75 | Premium |  | 100000 | 95000 |  |  | 96000 | 326 | 95.1 | 78 | [8 empty] | Federally-Regulated Consumer Product | 10/03/2018 |  | 11/26/2018
Nordyne, LLC | AireForce | FG7TC 120*-*D* | Natural Gas | Induced Draft | True | False | 1 | False | Horizontal |  | None | Condensing | Two-Stage Modulating |  | 1 | Premium |  | 120000 | 114000 |  |  | 113000 | 452 | 95.1 | 78 | [8 empty] | Federally-Regulated Consumer Product | 10/03/2018 |  | 11/26/2018
Nordyne, LLC | AireForce | FG7TC 120*-*D* | Natural Gas | Induced Draft | True | False | 1 | False | Up |  | None | Condensing | Two-Stage Modulating |  | 1 | Premium |  | 120000 | 114000 |  |  | 113000 | 452 | 95.1 | 78 | [8 empty] | Federally-Regulated Consumer Product | 10/03/2018 |  | 11/26/2018
Nordyne, LLC | AireForce | FG7TC 120*-*D* | LPG | Induced Draft | True | False | 1 | False | Horizontal |  | None | Condensing | Two-Stage Modulating |  | 1 | Premium |  | 120000 | 114000 |  |  | 113000 | 452 | 95.1 | 78 | [8 empty] | Federally-Regulated Consumer Product | 10/03/2018 |  | 11/26/2018
Nordyne, LLC | AireForce | FG7TC 120*-*D* | LPG | Induced Draft | True | False | 1 | False | Up |  | None | Condensing | Two-Stage Modulating |  | 1 | Premium |  | 120000 | 114000 |  |  | 113000 | 452 | 95.1 | 78 | [8 empty] | Federally-Regulated Consumer Product | 10/03/2018 |  | 11/26/2018
Nordyne, LLC | AireForce | FG7TK060*-*A* | Natural Gas | Induced Draft | True | False | 1 | False | Down |  | None | Non-Condensing | Two-Stage Modulating |  | 0.5 | Premium |  | 60000 | 48000 |  |  | 56000 | 275 | 80 | 78 | [8 empty] | Federally-Regulated Consumer Product | 10/03/2018 |  | 11/26/2018
Nordyne, LLC | AireForce | FG7TK060*-*A* | LPG | Induced Draft | True | False | 1 | False | Down |  | None | Non-Condensing | Two-Stage Modulating |  | 0.5 | Premium |  | 60000 | 48000 |  |  | 56000 | 275 | 80 | 78 | [8 empty] | Federally-Regulated Consumer Product | 10/03/2018 |  | 11/26/2018
Nordyne, LLC | AireForce | FG7TK060*-*A1* | Natural Gas | Induced Draft | True | False | 1 | False | Down |  | None | Non-Condensing | Two-Stage Modulating |  | 0.5 | Premium |  | 60000 | 48000 |  |  | 56000 | 275 | 80 | 78 | [8 empty] | Federally-Regulated Consumer Product | 10/03/2018 |  | 11/26/2018
Nordyne, LLC | AireForce | FG7TK060*-*A1* | LPG | Induced Draft | True | False | 1 | False | Down |  | None | Non-Condensing | Two-Stage Modulating |  | 0.5 | Premium |  | 60000 | 48000 |  |  | 56000 | 275 | 80 | 78 | [8 empty] | Federally-Regulated Consumer Product | 10/03/2018 |  | 11/26/2018
Nordyne, LLC | AireForce | FG7TK080*-*B* | Natural Gas | Induced Draft | True | False | 1 | False | Down |  | None | Non-Condensing | Two-Stage Modulating |  | 0.5 | Premium |  | 80000 | 64000 |  |  | 76000 | 323 | 80 | 78 | [8 empty] | Federally-Regulated Consumer Product | 10/03/2018 |  | 11/26/2018
Nordyne, LLC | AireForce | FG7TK080*-*B* | LPG | Induced Draft | True | False | 1 | False | Down |  | None | Non-Condensing | Two-Stage Modulating |  | 0.5 | Premium |  | 80000 | 64000 |  |  | 76000 | 323 | 80 | 78 | [8 empty] | Federally-Regulated Consumer Product | 10/03/2018 |  | 11/26/2018
Nordyne, LLC | AireForce | FG7TK080*-*B1* | Natural Gas | Induced Draft | True | False | 1 | False | Down |  | None | Non-Condensing | Two-Stage Modulating |  | 0.5 | Premium |  | 80000 | 64000 |  |  | 76000 | 323 | 80 | 78 | [8 empty] | Federally-Regulated Consumer Product | 10/03/2018 |  | 11/26/2018
Nordyne, LLC | AireForce | FG7TK080*-*B1* | LPG | Induced Draft | True | False | 1 | False | Down |  | None | Non-Condensing | Two-Stage Modulating |  | 0.5 | Premium |  | 80000 | 64000 |  |  | 76000 | 323 | 80 | 78 | [8 empty] | Federally-Regulated Consumer Product | 10/03/2018 |  | 11/26/2018
Nordyne, LLC | AireForce | FG7TK100*-*C* | Natural Gas | Induced Draft | True | False | 1 | False | Down |  | None | Non-Condensing | Two-Stage Modulating |  | 0.75 | Premium |  | 100000 | 79000 |  |  | 96000 | 356 | 80 | 78 | [8 empty] | Federally-Regulated Consumer Product | 10/03/2018 |  | 11/26/2018
Nordyne, LLC | AireForce | FG7TK100*-*C* | LPG | Induced Draft | True | False | 1 | False | Down |  | None | Non-Condensing | Two-Stage Modulating |  | 0.75 | Premium |  | 100000 | 79000 |  |  | 96000 | 356 | 80 | 78 | [8 empty] | Federally-Regulated Consumer Product | 10/03/2018 |  | 11/26/2018
Nordyne, LLC | AireForce | FG7TK100*-*C1* | Natural Gas | Induced Draft | True | False | 1 | False | Down |  | None | Non-Condensing | Two-Stage Modulating |  | 0.75 | Premium |  | 100000 | 79000 |  |  | 96000 | 356 | 80 | 78 | [8 empty] | Federally-Regulated Consumer Product | 10/03/2018 |  | 11/26/2018
Nordyne, LLC | AireForce | FG7TK100*-*C1* | LPG | Induced Draft | True | False | 1 | False | Down |  | None | Non-Condensing | Two-Stage Modulating |  | 0.75 | Premium |  | 100000 | 79000 |  |  | 96000 | 356 | 80 | 78 | [8 empty] | Federally-Regulated Consumer Product | 10/03/2018 |  | 11/26/2018
Nordyne, LLC | AireForce | FG7TK120*-*C* | Natural Gas | Induced Draft | True | False | 1 | False | Down |  | None | Non-Condensing | Two-Stage Modulating |  | 0.75 | Premium |  | 120000 | 95000 |  |  | 115000 | 334 | 80 | 78 | [8 empty] | Federally-Regulated Consumer Product | 10/03/2018 |  | 11/26/2018
Nordyne, LLC | AireForce | FG7TK120*-*C* | LPG | Induced Draft | True | False | 1 | False | Down |  | None | Non-Condensing | Two-Stage Modulating |  | 0.75 | Premium |  | 120000 | 95000 |  |  | 115000 | 334 | 80 | 78 | [8 empty] | Federally-Regulated Consumer Product | 10/03/2018 |  | 11/26/2018
Nordyne, LLC | AireForce | FG7TK120*-*C1* | Natural Gas | Induced Draft | True | False | 1 | False | Down |  | None | Non-Condensing | Two-Stage Modulating |  | 0.75 | Premium |  | 120000 | 95000 |  |  | 115000 | 334 | 80 | 78 | [8 empty] | Federally-Regulated Consumer Product | 10/03/2018 |  | 11/26/2018
Nordyne, LLC | AireForce | FG7TK120*-*C1* | LPG | Induced Draft | True | False | 1 | False | Down |  | None | Non-Condensing | Two-Stage Modulating |  | 0.75 | Premium |  | 120000 | 95000 |  |  | 115000 | 334 | 80 | 78 | [8 empty] | Federally-Regulated Consumer Product | 10/03/2018 |  | 11/26/2018
Nordyne, LLC | AireForce | FG7TK140*-*D* | Natural Gas | Induced Draft | True | False | 1 | False | Down |  | None | Non-Condensing | Two-Stage Modulating |  | 1 | Premium |  | 140000 | 111000 |  |  | 133000 | 514 | 80 | 78 | [8 empty] | Federally-Regulated Consumer Product | 10/03/2018 |  | 11/26/2018
Nordyne, LLC | AireForce | FG7TK140*-*D* | LPG | Induced Draft | True | False | 1 | False | Down |  | None | Non-Condensing | Two-Stage Modulating |  | 1 | Premium |  | 140000 | 111000 |  |  | 133000 | 514 | 80 | 78 | [8 empty] | Federally-Regulated Consumer Product | 10/03/2018 |  | 11/26/2018
Nordyne, LLC | AireForce | FG7TK140*-*D1* | Natural Gas | Induced Draft | True | False | 1 | False | Down |  | None | Non-Condensing | Two-Stage Modulating |  | 1 | Premium |  | 140000 | 111000 |  |  | 133000 | 514 | 80 | 78 | [8 empty] | Federally-Regulated Consumer Product | 10/03/2018 |  | 11/26/2018
Nordyne, LLC | AireForce | FG7TK140*-*D1* | LPG | Induced Draft | True | False | 1 | False | Down |  | None | Non-Condensing | Two-Stage Modulating |  | 1 | Premium |  | 140000 | 111000 |  |  | 133000 | 514 | 80 | 78 | [8 empty] | Federally-Regulated Consumer Product | 10/03/2018 |  | 11/26/2018
Nordyne, LLC | AireForce | KG7SA 045*-23A* | Natural Gas | Induced Draft | True | False | 1 | False | Horizontal |  | None | Non-Condensing | Single-Stage |  | 0.33 | Standard |  | 45000 | 35000 |  |  | 38000 | 515 | 80 | 78 | [8 empty] | Federally-Regulated Consumer Product | 10/03/2018 |  | 11/26/2018
Nordyne, LLC | AireForce | KG7SA 045*-23A* | Natural Gas | Induced Draft | True | False | 1 | False | Up |  | None | Non-Condensing | Single-Stage |  | 0.33 | Standard |  | 45000 | 35000 |  |  | 38000 | 515 | 80 | 78 | [8 empty] | Federally-Regulated Consumer Product | 10/03/2018 |  | 11/26/2018
Nordyne, LLC | AireForce | KG7SA 045*-23A* | LPG | Induced Draft | True | False | 1 | False | Horizontal |  | None | Non-Condensing | Single-Stage |  | 0.33 | Standard |  | 45000 | 35000 |  |  | 38000 | 515 | 80 | 78 | [8 empty] | Federally-Regulated Consumer Product | 10/03/2018 |  | 11/26/2018
Nordyne, LLC | AireForce | KG7SA 045*-23A* | LPG | Induced Draft | True | False | 1 | False | Up |  | None | Non-Condensing | Single-Stage |  | 0.33 | Standard |  | 45000 | 35000 |  |  | 38000 | 515 | 80 | 78 | [8 empty] | Federally-Regulated Consumer Product | 10/03/2018 |  | 11/26/2018
Nordyne, LLC | AireForce | KG7SA 054*-23A* | Natural Gas | Induced Draft | True | False | 1 | False | Horizontal |  | None | Non-Condensing | Single-Stage |  | 0.33 | Standard |  | 54000 | 43000 |  |  | 57000 | 662 | 80 | 78 | [8 empty] | Federally-Regulated Consumer Product | 10/03/2018 |  | 11/26/2018
Nordyne, LLC | AireForce | KG7SA 054*-23A* | Natural Gas | Induced Draft | True | False | 1 | False | Up |  | None | Non-Condensing | Single-Stage |  | 0.33 | Standard |  | 54000 | 43000 |  |  | 57000 | 662 | 80 | 78 | [8 empty] | Federally-Regulated Consumer Product | 10/03/2018 |  | 11/26/2018
Nordyne, LLC | AireForce | KG7SA 054*-23A* | LPG | Induced Draft | True | False | 1 | False | Horizontal |  | None | Non-Condensing | Single-Stage |  | 0.33 | Standard |  | 54000 | 43000 |  |  | 57000 | 662 | 80 | 78 | [8 empty] | Federally-Regulated Consumer Product | 10/03/2018 |  | 11/26/2018
Nordyne, LLC | AireForce | KG7SA 054*-23A* | LPG | Induced Draft | True | False | 1 | False | Up |  | None | Non-Condensing | Single-Stage |  | 0.33 | Standard |  | 54000 | 43000 |  |  | 57000 | 662 | 80 | 78 | [8 empty] | Federally-Regulated Consumer Product | 10/03/2018 |  | 11/26/2018
Nordyne, LLC | AireForce | KG7SA 072*-24B* | Natural Gas | Induced Draft | True | False | 1 | False | Horizontal |  | None | Non-Condensing | Single-Stage |  | 0.5 | Standard |  | 72000 | 57000 |  |  | 57000 | 781 | 80 | 78 | [8 empty] | Federally-Regulated Consumer Product | 10/03/2018 |  | 11/26/2018
Nordyne, LLC | AireForce | KG7SA 072*-24B* | Natural Gas | Induced Draft | True | False | 1 | False | Up |  | None | Non-Condensing | Single-Stage |  | 0.5 | Standard |  | 72000 | 57000 |  |  | 57000 | 781 | 80 | 78 | [8 empty] | Federally-Regulated Consumer Product | 10/03/2018 |  | 11/26/2018
Nordyne, LLC | AireForce | KG7SA 072*-24B* | LPG | Induced Draft | True | False | 1 | False | Horizontal |  | None | Non-Condensing | Single-Stage |  | 0.5 | Standard |  | 72000 | 57000 |  |  | 57000 | 781 | 80 | 78 | [8 empty] | Federally-Regulated Consumer Product | 10/03/2018 |  | 11/26/2018
Nordyne, LLC | AireForce | KG7SA 072*-24B* | LPG | Induced Draft | True | False | 1 | False | Up |  | None | Non-Condensing | Single-Stage |  | 0.5 | Standard |  | 72000 | 57000 |  |  | 57000 | 781 | 80 | 78 | [8 empty] | Federally-Regulated Consumer Product | 10/03/2018 |  | 11/26/2018
Nordyne, LLC | AireForce | KG7SA 072*-35C* | Natural Gas | Induced Draft | True | False | 1 | False | Horizontal |  | None | Non-Condensing | Single-Stage |  | 0.5 | Standard |  | 72000 | 57000 |  |  | 57000 | 700 | 80 | 78 | [8 empty] | Federally-Regulated Consumer Product | 10/03/2018 |  | 11/26/2018
Nordyne, LLC | AireForce | KG7SA 072*-35C* | Natural Gas | Induced Draft | True | False | 1 | False | Up |  | None | Non-Condensing | Single-Stage |  | 0.5 | Standard |  | 72000 | 57000 |  |  | 57000 | 700 | 80 | 78 | [8 empty] | Federally-Regulated Consumer Product | 10/03/2018 |  | 11/26/2018
Nordyne, LLC | AireForce | KG7SA 072*-35C* | LPG | Induced Draft | True | False | 1 | False | Horizontal |  | None | Non-Condensing | Single-Stage |  | 0.5 | Standard |  | 72000 | 57000 |  |  | 57000 | 700 | 80 | 78 | [8 empty] | Federally-Regulated Consumer Product | 10/03/2018 |  | 11/26/2018
Nordyne, LLC | AireForce | KG7SA 072*-35C* | LPG | Induced Draft | True | False | 1 | False | Up |  | None | Non-Condensing | Single-Stage |  | 0.5 | Standard |  | 72000 | 57000 |  |  | 57000 | 700 | 80 | 78 | [8 empty] | Federally-Regulated Consumer Product | 10/03/2018 |  | 11/26/2018
Nordyne, LLC | AireForce | KG7SA 090*-24B* | Natural Gas | Induced Draft | True | False | 1 | False | Horizontal |  | None | Non-Condensing | Single-Stage |  | 0.5 | Standard |  | 90000 | 72000 |  |  | 76000 | 989 | 80 | 78 | [8 empty] | Federally-Regulated Consumer Product | 10/03/2018 |  | 11/26/2018
Nordyne, LLC | AireForce | KG7SA 090*-24B* | Natural Gas | Induced Draft | True | False | 1 | False | Up |  | None | Non-Condensing | Single-Stage |  | 0.5 | Standard |  | 90000 | 72000 |  |  | 76000 | 989 | 80 | 78 | [8 empty] | Federally-Regulated Consumer Product | 10/03/2018 |  | 11/26/2018
Nordyne, LLC | AireForce | KG7SA 090*-24B* | LPG | Induced Draft | True | False | 1 | False | Horizontal |  | None | Non-Condensing | Single-Stage |  | 0.5 | Standard |  | 90000 | 72000 |  |  | 76000 | 989 | 80 | 78 | [8 empty] | Federally-Regulated Consumer Product | 10/03/2018 |  | 11/26/2018
Nordyne, LLC | AireForce | KG7SA 090*-24B* | LPG | Induced Draft | True | False | 1 | False | Up |  | None | Non-Condensing | Single-Stage |  | 0.5 | Standard |  | 90000 | 72000 |  |  | 76000 | 989 | 80 | 78 | [8 empty] | Federally-Regulated Consumer Product | 10/03/2018 |  | 11/26/2018
Nordyne, LLC | AireForce | KG7SA 090*-35C | Natural Gas | Induced Draft | True | False | 1 | False | Horizontal |  | None | Non-Condensing | Single-Stage |  | 0.5 | Standard |  | 90000 | 72000 |  |  | 76000 | 999 | 80 | 78 | [8 empty] | Federally-Regulated Consumer Product | 10/03/2018 |  | 11/26/2018
Nordyne, LLC | AireForce | KG7SA 090*-35C | Natural Gas | Induced Draft | True | False | 1 | False | Up |  | None | Non-Condensing | Single-Stage |  | 0.5 | Standard |  | 90000 | 72000 |  |  | 76000 | 999 | 80 | 78 | [8 empty] | Federally-Regulated Consumer Product | 10/03/2018 |  | 11/26/2018
Nordyne, LLC | AireForce | KG7SA 090*-35C | LPG | Induced Draft | True | False | 1 | False | Horizontal |  | None | Non-Condensing | Single-Stage |  | 0.5 | Standard |  | 90000 | 72000 |  |  | 76000 | 999 | 80 | 78 | [8 empty] | Federally-Regulated Consumer Product | 10/03/2018 |  | 11/26/2018
Nordyne, LLC | AireForce | KG7SA 090*-35C | LPG | Induced Draft | True | False | 1 | False | Up |  | None | Non-Condensing | Single-Stage |  | 0.5 | Standard |  | 90000 | 72000 |  |  | 76000 | 999 | 80 | 78 | [8 empty] | Federally-Regulated Consumer Product | 10/03/2018 |  | 11/26/2018
Nordyne, LLC | AireForce | KG7SA 090*-35C* | Natural Gas | Induced Draft | True | False | 1 | False | Horizontal |  | None | Non-Condensing | Single-Stage |  | 0.5 | Standard |  | 90000 | 72000 |  |  | 76000 | 999 | 80 | 78 | [8 empty] | Federally-Regulated Consumer Product | 10/03/2018 |  | 11/26/2018
Nordyne, LLC | AireForce | KG7SA 090*-35C* | Natural Gas | Induced Draft | True | False | 1 | False | Up |  | None | Non-Condensing | Single-Stage |  | 0.5 | Standard |  | 90000 | 72000 |  |  | 76000 | 999 | 80 | 78 | [8 empty] | Federally-Regulated Consumer Product | 10/03/2018 |  | 11/26/2018
Nordyne, LLC | AireForce | KG7SA 090*-35C* | LPG | Induced Draft | True | False | 1 | False | Horizontal |  | None | Non-Condensing | Single-Stage |  | 0.5 | Standard |  | 90000 | 72000 |  |  | 76000 | 999 | 80 | 78 | [8 empty] | Federally-Regulated Consumer Product | 10/03/2018 |  | 11/26/2018
Nordyne, LLC | AireForce | KG7SA 090*-35C* | LPG | Induced Draft | True | False | 1 | False | Up |  | None | Non-Condensing | Single-Stage |  | 0.5 | Standard |  | 90000 | 72000 |  |  | 76000 | 999 | 80 | 78 | [8 empty] | Federally-Regulated Consumer Product | 10/03/2018 |  | 11/26/2018
Nordyne, LLC | AireForce | KG7SA 108*-35C | Natural Gas | Induced Draft | True | False | 1 | False | Horizontal |  | None | Non-Condensing | Single-Stage |  | 1 | Standard |  | 108000 | 86000 |  |  | 94000 | 1501 | 80 | 78 | [8 empty] | Federally-Regulated Consumer Product | 10/03/2018 |  | 11/26/2018
Nordyne, LLC | AireForce | KG7SA 108*-35C | Natural Gas | Induced Draft | True | False | 1 | False | Up |  | None | Non-Condensing | Single-Stage |  | 1 | Standard |  | 108000 | 86000 |  |  | 94000 | 1501 | 80 | 78 | [8 empty] | Federally-Regulated Consumer Product | 10/03/2018 |  | 11/26/2018
Nordyne, LLC | AireForce | KG7SA 108*-35C | LPG | Induced Draft | True | False | 1 | False | Horizontal |  | None | Non-Condensing | Single-Stage |  | 1 | Standard |  | 108000 | 86000 |  |  | 94000 | 1501 | 80 | 78 | [8 empty] | Federally-Regulated Consumer Product | 10/03/2018 |  | 11/26/2018
Nordyne, LLC | AireForce | KG7SA 108*-35C | LPG | Induced Draft | True | False | 1 | False | Up |  | None | Non-Condensing | Single-Stage |  | 1 | Standard |  | 108000 | 86000 |  |  | 94000 | 1501 | 80 | 78 | [8 empty] | Federally-Regulated Consumer Product | 10/03/2018 |  | 11/26/2018
Nordyne, LLC | AireForce | KG7SA 108*-35C* | Natural Gas | Induced Draft | True | False | 1 | False | Horizontal |  | None | Non-Condensing | Single-Stage |  | 1 | Standard |  | 108000 | 86000 |  |  | 94000 | 1501 | 80 | 78 | [8 empty] | Federally-Regulated Consumer Product | 10/03/2018 |  | 11/26/2018
Nordyne, LLC | AireForce | KG7SA 108*-35C* | Natural Gas | Induced Draft | True | False | 1 | False | Up |  | None | Non-Condensing | Single-Stage |  | 1 | Standard |  | 108000 | 86000 |  |  | 94000 | 1501 | 80 | 78 | [8 empty] | Federally-Regulated Consumer Product | 10/03/2018 |  | 11/26/2018
Nordyne, LLC | AireForce | KG7SA 108*-35C* | LPG | Induced Draft | True | False | 1 | False | Horizontal |  | None | Non-Condensing | Single-Stage |  | 1 | Standard |  | 108000 | 86000 |  |  | 94000 | 1501 | 80 | 78 | [8 empty] | Federally-Regulated Consumer Product | 10/03/2018 |  | 11/26/2018
Nordyne, LLC | AireForce | KG7SA 108*-35C* | LPG | Induced Draft | True | False | 1 | False | Up |  | None | Non-Condensing | Single-Stage |  | 1 | Standard |  | 108000 | 86000 |  |  | 94000 | 1501 | 80 | 78 | [8 empty] | Federally-Regulated Consumer Product | 10/03/2018 |  | 11/26/2018
Nordyne, LLC | AireForce | KG7SA 126*-45D | Natural Gas | Induced Draft | True | False | 1 | False | Horizontal |  | None | Non-Condensing | Single-Stage |  | 1 | Standard |  | 126000 | 100000 |  |  | 113000 | 1700 | 80 | 78 | [8 empty] | Federally-Regulated Consumer Product | 10/03/2018 |  | 11/26/2018
Nordyne, LLC | AireForce | KG7SA 126*-45D | Natural Gas | Induced Draft | True | False | 1 | False | Up |  | None | Non-Condensing | Single-Stage |  | 1 | Standard |  | 126000 | 100000 |  |  | 113000 | 1700 | 80 | 78 | [8 empty] | Federally-Regulated Consumer Product | 10/03/2018 |  | 11/26/2018
Nordyne, LLC | AireForce | KG7SA 126*-45D | LPG | Induced Draft | True | False | 1 | False | Horizontal |  | None | Non-Condensing | Single-Stage |  | 1 | Standard |  | 126000 | 100000 |  |  | 113000 | 1700 | 80 | 78 | [8 empty] | Federally-Regulated Consumer Product | 10/03/2018 |  | 11/26/2018
Nordyne, LLC | AireForce | KG7SA 126*-45D | LPG | Induced Draft | True | False | 1 | False | Up |  | None | Non-Condensing | Single-Stage |  | 1 | Standard |  | 126000 | 100000 |  |  | 113000 | 1700 | 80 | 78 | [8 empty] | Federally-Regulated Consumer Product | 10/03/2018 |  | 11/26/2018
Nordyne, LLC | AireForce | KG7SA 126*-45D* | Natural Gas | Induced Draft | True | False | 1 | False | Horizontal |  | None | Non-Condensing | Single-Stage |  | 1 | Standard |  | 126000 | 100000 |  |  | 113000 | 1700 | 80 | 78 | [8 empty] | Federally-Regulated Consumer Product | 10/03/2018 |  | 11/26/2018
Nordyne, LLC | AireForce | KG7SA 126*-45D* | Natural Gas | Induced Draft | True | False | 1 | False | Up |  | None | Non-Condensing | Single-Stage |  | 1 | Standard |  | 126000 | 100000 |  |  | 113000 | 1700 | 80 | 78 | [8 empty] | Federally-Regulated Consumer Product | 10/03/2018 |  | 11/26/2018
Nordyne, LLC | AireForce | KG7SA 126*-45D* | LPG | Induced Draft | True | False | 1 | False | Horizontal |  | None | Non-Condensing | Single-Stage |  | 1 | Standard |  | 126000 | 100000 |  |  | 113000 | 1700 | 80 | 78 | [8 empty] | Federally-Regulated Consumer Product | 10/03/2018 |  | 11/26/2018
Nordyne, LLC | AireForce | KG7SA 126*-45D* | LPG | Induced Draft | True | False | 1 | False | Up |  | None | Non-Condensing | Single-Stage |  | 1 | Standard |  | 126000 | 100000 |  |  | 113000 | 1700 | 80 | 78 | [8 empty] | Federally-Regulated Consumer Product | 10/03/2018 |  | 11/26/2018
Nordyne, LLC | AireForce | KG7SC 038D-23A | Natural Gas | Induced Draft | True | False | 1 | False | Horizontal |  | None | Condensing | Single-Stage |  | 0.33 | Standard |  | 38000 | 35000 |  |  | 33000 | 472 | 92.1 | 78 | [8 empty] | Federally-Regulated Consumer Product | 10/03/2018 |  | 11/26/2018
Nordyne, LLC | AireForce | KG7SC 038D-23A | Natural Gas | Induced Draft | True | False | 1 | False | Up |  | None | Condensing | Single-Stage |  | 0.33 | Standard |  | 38000 | 35000 |  |  | 33000 | 472 | 92.1 | 78 | [8 empty] | Federally-Regulated Consumer Product | 10/03/2018 |  | 11/26/2018
Nordyne, LLC | AireForce | KG7SC 038D-23A | LPG | Induced Draft | True | False | 1 | False | Horizontal |  | None | Condensing | Single-Stage |  | 0.33 | Standard |  | 38000 | 35000 |  |  | 33000 | 472 | 92.1 | 78 | [8 empty] | Federally-Regulated Consumer Product | 10/03/2018 |  | 11/26/2018
Nordyne, LLC | AireForce | KG7SC 038D-23A | LPG | Induced Draft | True | False | 1 | False | Up |  | None | Condensing | Single-Stage |  | 0.33 | Standard |  | 38000 | 35000 |  |  | 33000 | 472 | 92.1 | 78 | [8 empty] | Federally-Regulated Consumer Product | 10/03/2018 |  | 11/26/2018
Nordyne, LLC | AireForce | KG7SC 038D-23A* | Natural Gas | Induced Draft | True | False | 1 | False | Horizontal |  | None | Condensing | Single-Stage |  | 0.33 | Standard |  | 38000 | 35000 |  |  | 33000 | 472 | 92.1 | 78 | [8 empty] | Federally-Regulated Consumer Product | 10/03/2018 |  | 11/26/2018
Nordyne, LLC | AireForce | KG7SC 038D-23A* | Natural Gas | Induced Draft | True | False | 1 | False | Up |  | None | Condensing | Single-Stage |  | 0.33 | Standard |  | 38000 | 35000 |  |  | 33000 | 472 | 92.1 | 78 | [8 empty] | Federally-Regulated Consumer Product | 10/03/2018 |  | 11/26/2018
Nordyne, LLC | AireForce | KG7SC 038D-23A* | LPG | Induced Draft | True | False | 1 | False | Horizontal |  | None | Condensing | Single-Stage |  | 0.33 | Standard |  | 38000 | 35000 |  |  | 33000 | 472 | 92.1 | 78 | [8 empty] | Federally-Regulated Consumer Product | 10/03/2018 |  | 11/26/2018
Nordyne, LLC | AireForce | KG7SC 038D-23A* | LPG | Induced Draft | True | False | 1 | False | Up |  | None | Condensing | Single-Stage |  | 0.33 | Standard |  | 38000 | 35000 |  |  | 33000 | 472 | 92.1 | 78 | [8 empty] | Federally-Regulated Consumer Product | 10/03/2018 |  | 11/26/2018
Nordyne, LLC | AireForce | KG7SC 054D-24B | Natural Gas | Induced Draft | True | False | 1 | False | Horizontal |  | None | Condensing | Single-Stage |  | 0.5 | Standard |  | 54000 | 49000 |  |  | 49000 | 755 | 92.1 | 78 | [8 empty] | Federally-Regulated Consumer Product | 10/03/2018 |  | 11/26/2018
Nordyne, LLC | AireForce | KG7SC 054D-24B | Natural Gas | Induced Draft | True | False | 1 | False | Up |  | None | Condensing | Single-Stage |  | 0.5 | Standard |  | 54000 | 49000 |  |  | 49000 | 755 | 92.1 | 78 | [8 empty] | Federally-Regulated Consumer Product | 10/03/2018 |  | 11/26/2018
Nordyne, LLC | AireForce | KG7SC 054D-24B | LPG | Induced Draft | True | False | 1 | False | Horizontal |  | None | Condensing | Single-Stage |  | 0.5 | Standard |  | 54000 | 49000 |  |  | 49000 | 755 | 92.1 | 78 | [8 empty] | Federally-Regulated Consumer Product | 10/03/2018 |  | 11/26/2018
Nordyne, LLC | AireForce | KG7SC 054D-24B | LPG | Induced Draft | True | False | 1 | False | Up |  | None | Condensing | Single-Stage |  | 0.5 | Standard |  | 54000 | 49000 |  |  | 49000 | 755 | 92.1 | 78 | [8 empty] | Federally-Regulated Consumer Product | 10/03/2018 |  | 11/26/2018
Nordyne, LLC | AireForce | KG7SC 054D-24B* | Natural Gas | Induced Draft | True | False | 1 | False | Horizontal |  | None | Condensing | Single-Stage |  | 0.5 | Standard |  | 54000 | 49000 |  |  | 49000 | 755 | 92.1 | 78 | [8 empty] | Federally-Regulated Consumer Product | 10/03/2018 |  | 11/26/2018
Nordyne, LLC | AireForce | KG7SC 054D-24B* | Natural Gas | Induced Draft | True | False | 1 | False | Up |  | None | Condensing | Single-Stage |  | 0.5 | Standard |  | 54000 | 49000 |  |  | 49000 | 755 | 92.1 | 78 | [8 empty] | Federally-Regulated Consumer Product | 10/03/2018 |  | 11/26/2018
Nordyne, LLC | AireForce | KG7SC 054D-24B* | LPG | Induced Draft | True | False | 1 | False | Horizontal |  | None | Condensing | Single-Stage |  | 0.5 | Standard |  | 54000 | 49000 |  |  | 49000 | 755 | 92.1 | 78 | [8 empty] | Federally-Regulated Consumer Product | 10/03/2018 |  | 11/26/2018
Nordyne, LLC | AireForce | KG7SC 054D-24B* | LPG | Induced Draft | True | False | 1 | False | Up |  | None | Condensing | Single-Stage |  | 0.5 | Standard |  | 54000 | 49000 |  |  | 49000 | 755 | 92.1 | 78 | [8 empty] | Federally-Regulated Consumer Product | 10/03/2018 |  | 11/26/2018
Nordyne, LLC | AireForce | KG7SC 072D-24B | Natural Gas | Induced Draft | True | False | 1 | False | Horizontal |  | None | Condensing | Single-Stage |  | 0.5 | Standard |  | 72000 | 66000 |  |  | 66000 | 858 | 92.1 | 78 | [8 empty] | Federally-Regulated Consumer Product | 10/03/2018 |  | 11/26/2018
Nordyne, LLC | AireForce | KG7SC 072D-24B | Natural Gas | Induced Draft | True | False | 1 | False | Up |  | None | Condensing | Single-Stage |  | 0.5 | Standard |  | 72000 | 66000 |  |  | 66000 | 858 | 92.1 | 78 | [8 empty] | Federally-Regulated Consumer Product | 10/03/2018 |  | 11/26/2018
Nordyne, LLC | AireForce | KG7SC 072D-24B | LPG | Induced Draft | True | False | 1 | False | Horizontal |  | None | Condensing | Single-Stage |  | 0.5 | Standard |  | 72000 | 66000 |  |  | 66000 | 858 | 92.1 | 78 | [8 empty] | Federally-Regulated Consumer Product | 10/03/2018 |  | 11/26/2018
Nordyne, LLC | AireForce | KG7SC 072D-24B | LPG | Induced Draft | True | False | 1 | False | Up |  | None | Condensing | Single-Stage |  | 0.5 | Standard |  | 72000 | 66000 |  |  | 66000 | 858 | 92.1 | 78 | [8 empty] | Federally-Regulated Consumer Product | 10/03/2018 |  | 11/26/2018
Nordyne, LLC | AireForce | KG7SC 072D-24B* | Natural Gas | Induced Draft | True | False | 1 | False | Horizontal |  | None | Condensing | Single-Stage |  | 0.5 | Standard |  | 72000 | 66000 |  |  | 66000 | 858 | 92.1 | 78 | [8 empty] | Federally-Regulated Consumer Product | 10/03/2018 |  | 11/26/2018
Nordyne, LLC | AireForce | KG7SC 072D-24B* | Natural Gas | Induced Draft | True | False | 1 | False | Up |  | None | Condensing | Single-Stage |  | 0.5 | Standard |  | 72000 | 66000 |  |  | 66000 | 858 | 92.1 | 78 | [8 empty] | Federally-Regulated Consumer Product | 10/03/2018 |  | 11/26/2018
Nordyne, LLC | AireForce | KG7SC 072D-24B* | LPG | Induced Draft | True | False | 1 | False | Horizontal |  | None | Condensing | Single-Stage |  | 0.5 | Standard |  | 72000 | 66000 |  |  | 66000 | 858 | 92.1 | 78 | [8 empty] | Federally-Regulated Consumer Product | 10/03/2018 |  | 11/26/2018
Nordyne, LLC | AireForce | KG7SC 072D-24B* | LPG | Induced Draft | True | False | 1 | False | Up |  | None | Condensing | Single-Stage |  | 0.5 | Standard |  | 72000 | 66000 |  |  | 66000 | 858 | 92.1 | 78 | [8 empty] | Federally-Regulated Consumer Product | 10/03/2018 |  | 11/26/2018
Nordyne, LLC | AireForce | KG7SC 072D-35C | Natural Gas | Induced Draft | True | False | 1 | False | Horizontal |  | None | Condensing | Single-Stage |  | 0.5 | Standard |  | 72000 | 66000 |  |  | 66000 | 1054 | 92.1 | 78 | [8 empty] | Federally-Regulated Consumer Product | 10/03/2018 |  | 11/26/2018
Nordyne, LLC | AireForce | KG7SC 072D-35C | Natural Gas | Induced Draft | True | False | 1 | False | Up |  | None | Condensing | Single-Stage |  | 0.5 | Standard |  | 72000 | 66000 |  |  | 66000 | 1054 | 92.1 | 78 | [8 empty] | Federally-Regulated Consumer Product | 10/03/2018 |  | 11/26/2018
Nordyne, LLC | AireForce | KG7SC 072D-35C | LPG | Induced Draft | True | False | 1 | False | Horizontal |  | None | Condensing | Single-Stage |  | 0.5 | Standard |  | 72000 | 66000 |  |  | 66000 | 1054 | 92.1 | 78 | [8 empty] | Federally-Regulated Consumer Product | 10/03/2018 |  | 11/26/2018
Nordyne, LLC | AireForce | KG7SC 072D-35C | LPG | Induced Draft | True | False | 1 | False | Up |  | None | Condensing | Single-Stage |  | 0.5 | Standard |  | 72000 | 66000 |  |  | 66000 | 1054 | 92.1 | 78 | [8 empty] | Federally-Regulated Consumer Product | 10/03/2018 |  | 11/26/2018
Nordyne, LLC | AireForce | KG7SC 072D-35C* | Natural Gas | Induced Draft | True | False | 1 | False | Horizontal |  | None | Condensing | Single-Stage |  | 0.5 | Standard |  | 72000 | 66000 |  |  | 66000 | 1054 | 92.1 | 78 | [8 empty] | Federally-Regulated Consumer Product | 10/03/2018 |  | 11/26/2018
Nordyne, LLC | AireForce | KG7SC 072D-35C* | Natural Gas | Induced Draft | True | False | 1 | False | Up |  | None | Condensing | Single-Stage |  | 0.5 | Standard |  | 72000 | 66000 |  |  | 66000 | 1054 | 92.1 | 78 | [8 empty] | Federally-Regulated Consumer Product | 10/03/2018 |  | 11/26/2018
Nordyne, LLC | AireForce | KG7SC 072D-35C* | LPG | Induced Draft | True | False | 1 | False | Horizontal |  | None | Condensing | Single-Stage |  | 0.5 | Standard |  | 72000 | 66000 |  |  | 66000 | 1054 | 92.1 | 78 | [8 empty] | Federally-Regulated Consumer Product | 10/03/2018 |  | 11/26/2018
Nordyne, LLC | AireForce | KG7SC 072D-35C* | LPG | Induced Draft | True | False | 1 | False | Up |  | None | Condensing | Single-Stage |  | 0.5 | Standard |  | 72000 | 66000 |  |  | 66000 | 1054 | 92.1 | 78 | [8 empty] | Federally-Regulated Consumer Product | 10/03/2018 |  | 11/26/2018
Nordyne, LLC | AireForce | KG7SC 090D-35C* | Natural Gas | Induced Draft | True | False | 1 | False | Horizontal |  | None | Condensing | Single-Stage |  | 0.5 | Standard |  | 90000 | 82000 |  |  | 82000 | 1309 | 92.1 | 78 | [8 empty] | Federally-Regulated Consumer Product | 10/03/2018 |  | 11/26/2018
Nordyne, LLC | AireForce | KG7SC 090D-35C* | Natural Gas | Induced Draft | True | False | 1 | False | Up |  | None | Condensing | Single-Stage |  | 0.5 | Standard |  | 90000 | 82000 |  |  | 82000 | 1309 | 92.1 | 78 | [8 empty] | Federally-Regulated Consumer Product | 10/03/2018 |  | 11/26/2018
Nordyne, LLC | AireForce | KG7SC 090D-35C* | LPG | Induced Draft | True | False | 1 | False | Horizontal |  | None | Condensing | Single-Stage |  | 0.5 | Standard |  | 90000 | 82000 |  |  | 82000 | 1309 | 92.1 | 78 | [8 empty] | Federally-Regulated Consumer Product | 10/03/2018 |  | 11/26/2018
Nordyne, LLC | AireForce | KG7SC 090D-35C* | LPG | Induced Draft | True | False | 1 | False | Up |  | None | Condensing | Single-Stage |  | 0.5 | Standard |  | 90000 | 82000 |  |  | 82000 | 1309 | 92.1 | 78 | [8 empty] | Federally-Regulated Consumer Product | 10/03/2018 |  | 11/26/2018
Nordyne, LLC | AireForce | KG7SC 108D-45D* | Natural Gas | Induced Draft | True | False | 1 | False | Horizontal |  | None | Condensing | Single-Stage |  | 1 | Standard |  | 108000 | 99000 |  |  | 99000 | 1450 | 92.1 | 78 | [8 empty] | Federally-Regulated Consumer Product | 10/03/2018 |  | 11/26/2018
Nordyne, LLC | AireForce | KG7SC 108D-45D* | Natural Gas | Induced Draft | True | False | 1 | False | Up |  | None | Condensing | Single-Stage |  | 1 | Standard |  | 108000 | 99000 |  |  | 99000 | 1450 | 92.1 | 78 | [8 empty] | Federally-Regulated Consumer Product | 10/03/2018 |  | 11/26/2018
Nordyne, LLC | AireForce | KG7SC 108D-45D* | LPG | Induced Draft | True | False | 1 | False | Horizontal |  | None | Condensing | Single-Stage |  | 1 | Standard |  | 108000 | 99000 |  |  | 99000 | 1450 | 92.1 | 78 | [8 empty] | Federally-Regulated Consumer Product | 10/03/2018 |  | 11/26/2018
Nordyne, LLC | AireForce | KG7SC 108D-45D* | LPG | Induced Draft | True | False | 1 | False | Up |  | None | Condensing | Single-Stage |  | 1 | Standard |  | 108000 | 99000 |  |  | 99000 | 1450 | 92.1 | 78 | [8 empty] | Federally-Regulated Consumer Product | 10/03/2018 |  | 11/26/2018
Nordyne, LLC | AireForce | KG7SC 120D-45D* | Natural Gas | Induced Draft | True | False | 1 | False | Horizontal |  | None | Condensing | Single-Stage |  | 1 | Standard |  | 120000 | 110000 |  |  | 100000 | 1162 | 92.1 | 78 | [8 empty] | Federally-Regulated Consumer Product | 10/03/2018 |  | 11/26/2018
Nordyne, LLC | AireForce | KG7SC 120D-45D* | Natural Gas | Induced Draft | True | False | 1 | False | Up |  | None | Condensing | Single-Stage |  | 1 | Standard |  | 120000 | 110000 |  |  | 100000 | 1162 | 92.1 | 78 | [8 empty] | Federally-Regulated Consumer Product | 10/03/2018 |  | 11/26/2018
Nordyne, LLC | AireForce | KG7SC 120D-45D* | LPG | Induced Draft | True | False | 1 | False | Horizontal |  | None | Condensing | Single-Stage |  | 1 | Standard |  | 120000 | 110000 |  |  | 100000 | 1162 | 92.1 | 78 | [8 empty] | Federally-Regulated Consumer Product | 10/03/2018 |  | 11/26/2018
Nordyne, LLC | AireForce | KG7SC 120D-45D* | LPG | Induced Draft | True | False | 1 | False | Up |  | None | Condensing | Single-Stage |  | 1 | Standard |  | 120000 | 110000 |  |  | 100000 | 1162 | 92.1 | 78 | [8 empty] | Federally-Regulated Consumer Product | 10/03/2018 |  | 11/26/2018
Nordyne, LLC | AireForce | KG7SD 038D-24B | Natural Gas | Induced Draft | True | False | 1 | False | Horizontal |  | None | Condensing | Single-Stage |  | 0.5 | Standard |  | 38000 | 36000 |  |  | 32000 | 614 | 95 | 78 | [8 empty] | Federally-Regulated Consumer Product | 10/03/2018 |  | 11/26/2018
Nordyne, LLC | AireForce | KG7SD 038D-24B | Natural Gas | Induced Draft | True | False | 1 | False | Up |  | None | Condensing | Single-Stage |  | 0.5 | Standard |  | 38000 | 36000 |  |  | 32000 | 614 | 95 | 78 | [8 empty] | Federally-Regulated Consumer Product | 10/03/2018 |  | 11/26/2018
Nordyne, LLC | AireForce | KG7SD 038D-24B | LPG | Induced Draft | True | False | 1 | False | Horizontal |  | None | Condensing | Single-Stage |  | 0.5 | Standard |  | 38000 | 36000 |  |  | 32000 | 614 | 95 | 78 | [8 empty] | Federally-Regulated Consumer Product | 10/03/2018 |  | 11/26/2018
Nordyne, LLC | AireForce | KG7SD 038D-24B | LPG | Induced Draft | True | False | 1 | False | Up |  | None | Condensing | Single-Stage |  | 0.5 | Standard |  | 38000 | 36000 |  |  | 32000 | 614 | 95 | 78 | [8 empty] | Federally-Regulated Consumer Product | 10/03/2018 |  | 11/26/2018
Nordyne, LLC | AireForce | KG7SD 038D-24B* | Natural Gas | Induced Draft | True | False | 1 | False | Horizontal |  | None | Condensing | Single-Stage |  | 0.5 | Standard |  | 38000 | 36000 |  |  | 32000 | 614 | 95 | 78 | [8 empty] | Federally-Regulated Consumer Product | 10/03/2018 |  | 11/26/2018
Nordyne, LLC | AireForce | KG7SD 038D-24B* | Natural Gas | Induced Draft | True | False | 1 | False | Up |  | None | Condensing | Single-Stage |  | 0.5 | Standard |  | 38000 | 36000 |  |  | 32000 | 614 | 95 | 78 | [8 empty] | Federally-Regulated Consumer Product | 10/03/2018 |  | 11/26/2018
Nordyne, LLC | AireForce | KG7SD 038D-24B* | LPG | Induced Draft | True | False | 1 | False | Horizontal |  | None | Condensing | Single-Stage |  | 0.5 | Standard |  | 38000 | 36000 |  |  | 32000 | 614 | 95 | 78 | [8 empty] | Federally-Regulated Consumer Product | 10/03/2018 |  | 11/26/2018
Nordyne, LLC | AireForce | KG7SD 038D-24B* | LPG | Induced Draft | True | False | 1 | False | Up |  | None | Condensing | Single-Stage |  | 0.5 | Standard |  | 38000 | 36000 |  |  | 32000 | 614 | 95 | 78 | [8 empty] | Federally-Regulated Consumer Product | 10/03/2018 |  | 11/26/2018
Nordyne, LLC | AireForce | KG7SD 054D-23EB* | Natural Gas | Induced Draft | True | False | 1 | False | Horizontal |  | None | Condensing | Single-Stage |  | 0.5 | Premium |  | 54000 | 51000 |  |  | 47000 | 189 | 95 | 78 | [8 empty] | Federally-Regulated Consumer Product | 10/03/2018 |  | 11/26/2018
Nordyne, LLC | AireForce | KG7SD 054D-23EB* | Natural Gas | Induced Draft | True | False | 1 | False | Up |  | None | Condensing | Single-Stage |  | 0.5 | Premium |  | 54000 | 51000 |  |  | 47000 | 189 | 95 | 78 | [8 empty] | Federally-Regulated Consumer Product | 10/03/2018 |  | 11/26/2018
Nordyne, LLC | AireForce | KG7SD 054D-23EB* | LPG | Induced Draft | True | False | 1 | False | Horizontal |  | None | Condensing | Single-Stage |  | 0.5 | Premium |  | 54000 | 51000 |  |  | 47000 | 189 | 95 | 78 | [8 empty] | Federally-Regulated Consumer Product | 10/03/2018 |  | 11/26/2018
Nordyne, LLC | AireForce | KG7SD 054D-23EB* | LPG | Induced Draft | True | False | 1 | False | Up |  | None | Condensing | Single-Stage |  | 0.5 | Premium |  | 54000 | 51000 |  |  | 47000 | 189 | 95 | 78 | [8 empty] | Federally-Regulated Consumer Product | 10/03/2018 |  | 11/26/2018
Nordyne, LLC | AireForce | KG7SD 054D-24B | Natural Gas | Induced Draft | True | False | 1 | False | Horizontal |  | None | Condensing | Single-Stage |  | 0.5 | Standard |  | 54000 | 51000 |  |  | 47000 | 864 | 95 | 78 | [8 empty] | Federally-Regulated Consumer Product | 10/03/2018 |  | 11/26/2018
Nordyne, LLC | AireForce | KG7SD 054D-24B | Natural Gas | Induced Draft | True | False | 1 | False | Up |  | None | Condensing | Single-Stage |  | 0.5 | Standard |  | 54000 | 51000 |  |  | 47000 | 864 | 95 | 78 | [8 empty] | Federally-Regulated Consumer Product | 10/03/2018 |  | 11/26/2018
Nordyne, LLC | AireForce | KG7SD 054D-24B | LPG | Induced Draft | True | False | 1 | False | Horizontal |  | None | Condensing | Single-Stage |  | 0.5 | Standard |  | 54000 | 51000 |  |  | 47000 | 864 | 95 | 78 | [8 empty] | Federally-Regulated Consumer Product | 10/03/2018 |  | 11/26/2018
Nordyne, LLC | AireForce | KG7SD 054D-24B | LPG | Induced Draft | True | False | 1 | False | Up |  | None | Condensing | Single-Stage |  | 0.5 | Standard |  | 54000 | 51000 |  |  | 47000 | 864 | 95 | 78 | [8 empty] | Federally-Regulated Consumer Product | 10/03/2018 |  | 11/26/2018
Nordyne, LLC | AireForce | KG7SD 054D-24B* | Natural Gas | Induced Draft | True | False | 1 | False | Horizontal |  | None | Condensing | Single-Stage |  | 0.5 | Standard |  | 54000 | 51000 |  |  | 47000 | 864 | 95 | 78 | [8 empty] | Federally-Regulated Consumer Product | 10/03/2018 |  | 11/26/2018
Nordyne, LLC | AireForce | KG7SD 054D-24B* | Natural Gas | Induced Draft | True | False | 1 | False | Up |  | None | Condensing | Single-Stage |  | 0.5 | Standard |  | 54000 | 51000 |  |  | 47000 | 864 | 95 | 78 | [8 empty] | Federally-Regulated Consumer Product | 10/03/2018 |  | 11/26/2018
Nordyne, LLC | AireForce | KG7SD 054D-24B* | LPG | Induced Draft | True | False | 1 | False | Horizontal |  | None | Condensing | Single-Stage |  | 0.5 | Standard |  | 54000 | 51000 |  |  | 47000 | 864 | 95 | 78 | [8 empty] | Federally-Regulated Consumer Product | 10/03/2018 |  | 11/26/2018
Nordyne, LLC | AireForce | KG7SD 054D-24B* | LPG | Induced Draft | True | False | 1 | False | Up |  | None | Condensing | Single-Stage |  | 0.5 | Standard |  | 54000 | 51000 |  |  | 47000 | 864 | 95 | 78 | [8 empty] | Federally-Regulated Consumer Product | 10/03/2018 |  | 11/26/2018
Nordyne, LLC | AireForce | KG7SD 072D-35C | Natural Gas | Induced Draft | True | False | 1 | False | Horizontal |  | None | Condensing | Single-Stage |  | 0.5 | Standard |  | 72000 | 68000 |  |  | 65000 | 774 | 95 | 78 | [8 empty] | Federally-Regulated Consumer Product | 10/03/2018 |  | 11/26/2018
Nordyne, LLC | AireForce | KG7SD 072D-35C | Natural Gas | Induced Draft | True | False | 1 | False | Up |  | None | Condensing | Single-Stage |  | 0.5 | Standard |  | 72000 | 68000 |  |  | 65000 | 774 | 95 | 78 | [8 empty] | Federally-Regulated Consumer Product | 10/03/2018 |  | 11/26/2018
Nordyne, LLC | AireForce | KG7SD 072D-35C | LPG | Induced Draft | True | False | 1 | False | Horizontal |  | None | Condensing | Single-Stage |  | 0.5 | Standard |  | 72000 | 68000 |  |  | 65000 | 774 | 95 | 78 | [8 empty] | Federally-Regulated Consumer Product | 10/03/2018 |  | 11/26/2018
Nordyne, LLC | AireForce | KG7SD 072D-35C | LPG | Induced Draft | True | False | 1 | False | Up |  | None | Condensing | Single-Stage |  | 0.5 | Standard |  | 72000 | 68000 |  |  | 65000 | 774 | 95 | 78 | [8 empty] | Federally-Regulated Consumer Product | 10/03/2018 |  | 11/26/2018
Nordyne, LLC | AireForce | KG7SD 072D-35C* | Natural Gas | Induced Draft | True | False | 1 | False | Horizontal |  | None | Condensing | Single-Stage |  | 0.5 | Standard |  | 72000 | 68000 |  |  | 65000 | 774 | 95 | 78 | [8 empty] | Federally-Regulated Consumer Product | 10/03/2018 |  | 11/26/2018
Nordyne, LLC | AireForce | KG7SD 072D-35C* | Natural Gas | Induced Draft | True | False | 1 | False | Up |  | None | Condensing | Single-Stage |  | 0.5 | Standard |  | 72000 | 68000 |  |  | 65000 | 774 | 95 | 78 | [8 empty] | Federally-Regulated Consumer Product | 10/03/2018 |  | 11/26/2018
Nordyne, LLC | AireForce | KG7SD 072D-35C* | LPG | Induced Draft | True | False | 1 | False | Horizontal |  | None | Condensing | Single-Stage |  | 0.5 | Standard |  | 72000 | 68000 |  |  | 65000 | 774 | 95 | 78 | [8 empty] | Federally-Regulated Consumer Product | 10/03/2018 |  | 11/26/2018
Nordyne, LLC | AireForce | KG7SD 072D-35C* | LPG | Induced Draft | True | False | 1 | False | Up |  | None | Condensing | Single-Stage |  | 0.5 | Standard |  | 72000 | 68000 |  |  | 65000 | 774 | 95 | 78 | [8 empty] | Federally-Regulated Consumer Product | 10/03/2018 |  | 11/26/2018
Nordyne, LLC | AireForce | KG7SD 072D-35EC* | Natural Gas | Induced Draft | True | False | 1 | False | Horizontal |  | None | Condensing | Single-Stage |  | 0.75 | Premium |  | 72000 | 68000 |  |  | 65000 | 214 | 95 | 78 | [8 empty] | Federally-Regulated Consumer Product | 10/03/2018 |  | 11/26/2018
Nordyne, LLC | AireForce | KG7SD 072D-35EC* | Natural Gas | Induced Draft | True | False | 1 | False | Up |  | None | Condensing | Single-Stage |  | 0.75 | Premium |  | 72000 | 68000 |  |  | 65000 | 214 | 95 | 78 | [8 empty] | Federally-Regulated Consumer Product | 10/03/2018 |  | 11/26/2018
Nordyne, LLC | AireForce | KG7SD 072D-35EC* | LPG | Induced Draft | True | False | 1 | False | Horizontal |  | None | Condensing | Single-Stage |  | 0.75 | Premium |  | 72000 | 68000 |  |  | 65000 | 214 | 95 | 78 | [8 empty] | Federally-Regulated Consumer Product | 10/03/2018 |  | 11/26/2018
Nordyne, LLC | AireForce | KG7SD 072D-35EC* | LPG | Induced Draft | True | False | 1 | False | Up |  | None | Condensing | Single-Stage |  | 0.75 | Premium |  | 72000 | 68000 |  |  | 65000 | 214 | 95 | 78 | [8 empty] | Federally-Regulated Consumer Product | 10/03/2018 |  | 11/26/2018
Nordyne, LLC | AireForce | KG7SD 090D-35C | Natural Gas | Induced Draft | True | False | 1 | False | Horizontal |  | None | Condensing | Single-Stage |  | 1 | Standard |  | 90000 | 85000 |  |  | 80000 | 1216 | 95 | 78 | [8 empty] | Federally-Regulated Consumer Product | 10/03/2018 |  | 11/26/2018
Nordyne, LLC | AireForce | KG7SD 090D-35C | Natural Gas | Induced Draft | True | False | 1 | False | Up |  | None | Condensing | Single-Stage |  | 1 | Standard |  | 90000 | 85000 |  |  | 80000 | 1216 | 95 | 78 | [8 empty] | Federally-Regulated Consumer Product | 10/03/2018 |  | 11/26/2018
Nordyne, LLC | AireForce | KG7SD 090D-35C | LPG | Induced Draft | True | False | 1 | False | Horizontal |  | None | Condensing | Single-Stage |  | 1 | Standard |  | 90000 | 85000 |  |  | 80000 | 1216 | 95 | 78 | [8 empty] | Federally-Regulated Consumer Product | 10/03/2018 |  | 11/26/2018
Nordyne, LLC | AireForce | KG7SD 090D-35C | LPG | Induced Draft | True | False | 1 | False | Up |  | None | Condensing | Single-Stage |  | 1 | Standard |  | 90000 | 85000 |  |  | 80000 | 1216 | 95 | 78 | [8 empty] | Federally-Regulated Consumer Product | 10/03/2018 |  | 11/26/2018
Nordyne, LLC | AireForce | KG7SD 090D-35C* | Natural Gas | Induced Draft | True | False | 1 | False | Horizontal |  | None | Condensing | Single-Stage |  | 1 | Standard |  | 90000 | 85000 |  |  | 80000 | 1216 | 95 | 78 | [8 empty] | Federally-Regulated Consumer Product | 10/03/2018 |  | 11/26/2018
Nordyne, LLC | AireForce | KG7SD 090D-35C* | Natural Gas | Induced Draft | True | False | 1 | False | Up |  | None | Condensing | Single-Stage |  | 1 | Standard |  | 90000 | 85000 |  |  | 80000 | 1216 | 95 | 78 | [8 empty] | Federally-Regulated Consumer Product | 10/03/2018 |  | 11/26/2018
Nordyne, LLC | AireForce | KG7SD 090D-35C* | LPG | Induced Draft | True | False | 1 | False | Horizontal |  | None | Condensing | Single-Stage |  | 1 | Standard |  | 90000 | 85000 |  |  | 80000 | 1216 | 95 | 78 | [8 empty] | Federally-Regulated Consumer Product | 10/03/2018 |  | 11/26/2018
Nordyne, LLC | AireForce | KG7SD 090D-35C* | LPG | Induced Draft | True | False | 1 | False | Up |  | None | Condensing | Single-Stage |  | 1 | Standard |  | 90000 | 85000 |  |  | 80000 | 1216 | 95 | 78 | [8 empty] | Federally-Regulated Consumer Product | 10/03/2018 |  | 11/26/2018
Nordyne, LLC | AireForce | KG7SD 090D-35EC* | Natural Gas | Induced Draft | True | False | 1 | False | Horizontal |  | None | Condensing | Single-Stage |  | 0.75 | Premium |  | 90000 | 85000 |  |  | 65000 | 214 | 95 | 78 | [8 empty] | Federally-Regulated Consumer Product | 10/03/2018 |  | 11/26/2018
Nordyne, LLC | AireForce | KG7SD 090D-35EC* | Natural Gas | Induced Draft | True | False | 1 | False | Up |  | None | Condensing | Single-Stage |  | 0.75 | Premium |  | 90000 | 85000 |  |  | 65000 | 214 | 95 | 78 | [8 empty] | Federally-Regulated Consumer Product | 10/03/2018 |  | 11/26/2018
Nordyne, LLC | AireForce | KG7SD 090D-35EC* | LPG | Induced Draft | True | False | 1 | False | Horizontal |  | None | Condensing | Single-Stage |  | 0.75 | Premium |  | 90000 | 85000 |  |  | 65000 | 214 | 95 | 78 | [8 empty] | Federally-Regulated Consumer Product | 10/03/2018 |  | 11/26/2018
Nordyne, LLC | AireForce | KG7SD 090D-35EC* | LPG | Induced Draft | True | False | 1 | False | Up |  | None | Condensing | Single-Stage |  | 0.75 | Premium |  | 90000 | 85000 |  |  | 65000 | 214 | 95 | 78 | [8 empty] | Federally-Regulated Consumer Product | 10/03/2018 |  | 11/26/2018
Nordyne, LLC | AireForce | KG7SD 108D-35ED* | Natural Gas | Induced Draft | True | False | 1 | False | Horizontal |  | None | Condensing | Single-Stage |  | 1 | Premium |  | 108000 | 102000 |  |  | 113000 | 326 | 95 | 78 | [8 empty] | Federally-Regulated Consumer Product | 10/03/2018 |  | 11/26/2018
Nordyne, LLC | AireForce | KG7SD 108D-35ED* | Natural Gas | Induced Draft | True | False | 1 | False | Up |  | None | Condensing | Single-Stage |  | 1 | Premium |  | 108000 | 102000 |  |  | 113000 | 326 | 95 | 78 | [8 empty] | Federally-Regulated Consumer Product | 10/03/2018 |  | 11/26/2018
Nordyne, LLC | AireForce | KG7SD 108D-35ED* | LPG | Induced Draft | True | False | 1 | False | Horizontal |  | None | Condensing | Single-Stage |  | 1 | Premium |  | 108000 | 102000 |  |  | 113000 | 326 | 95 | 78 | [8 empty] | Federally-Regulated Consumer Product | 10/03/2018 |  | 11/26/2018
Nordyne, LLC | AireForce | KG7SD 108D-35ED* | LPG | Induced Draft | True | False | 1 | False | Up |  | None | Condensing | Single-Stage |  | 1 | Premium |  | 108000 | 102000 |  |  | 113000 | 326 | 95 | 78 | [8 empty] | Federally-Regulated Consumer Product | 10/03/2018 |  | 11/26/2018
Nordyne, LLC | AireForce | KG7SD 108D-45D | Natural Gas | Induced Draft | True | False | 1 | False | Horizontal |  | None | Condensing | Single-Stage |  | 1 | Standard |  | 108000 | 102000 |  |  | 96000 | 1413 | 95 | 78 | [8 empty] | Federally-Regulated Consumer Product | 10/03/2018 |  | 11/26/2018
Nordyne, LLC | AireForce | KG7SD 108D-45D | Natural Gas | Induced Draft | True | False | 1 | False | Up |  | None | Condensing | Single-Stage |  | 1 | Standard |  | 108000 | 102000 |  |  | 96000 | 1413 | 95 | 78 | [8 empty] | Federally-Regulated Consumer Product | 10/03/2018 |  | 11/26/2018
Nordyne, LLC | AireForce | KG7SD 108D-45D | LPG | Induced Draft | True | False | 1 | False | Horizontal |  | None | Condensing | Single-Stage |  | 1 | Standard |  | 108000 | 102000 |  |  | 96000 | 1413 | 95 | 78 | [8 empty] | Federally-Regulated Consumer Product | 10/03/2018 |  | 11/26/2018
Nordyne, LLC | AireForce | KG7SD 108D-45D | LPG | Induced Draft | True | False | 1 | False | Up |  | None | Condensing | Single-Stage |  | 1 | Standard |  | 108000 | 102000 |  |  | 96000 | 1413 | 95 | 78 | [8 empty] | Federally-Regulated Consumer Product | 10/03/2018 |  | 11/26/2018
Nordyne, LLC | AireForce | KG7SD 108D-45D* | Natural Gas | Induced Draft | True | False | 1 | False | Horizontal |  | None | Condensing | Single-Stage |  | 1 | Standard |  | 108000 | 102000 |  |  | 96000 | 1413 | 95 | 78 | [8 empty] | Federally-Regulated Consumer Product | 10/03/2018 |  | 11/26/2018
Nordyne, LLC | AireForce | KG7SD 108D-45D* | Natural Gas | Induced Draft | True | False | 1 | False | Up |  | None | Condensing | Single-Stage |  | 1 | Standard |  | 108000 | 102000 |  |  | 96000 | 1413 | 95 | 78 | [8 empty] | Federally-Regulated Consumer Product | 10/03/2018 |  | 11/26/2018
Nordyne, LLC | AireForce | KG7SD 108D-45D* | LPG | Induced Draft | True | False | 1 | False | Horizontal |  | None | Condensing | Single-Stage |  | 1 | Standard |  | 108000 | 102000 |  |  | 96000 | 1413 | 95 | 78 | [8 empty] | Federally-Regulated Consumer Product | 10/03/2018 |  | 11/26/2018
Nordyne, LLC | AireForce | KG7SD 108D-45D* | LPG | Induced Draft | True | False | 1 | False | Up |  | None | Condensing | Single-Stage |  | 1 | Standard |  | 108000 | 102000 |  |  | 96000 | 1413 | 95 | 78 | [8 empty] | Federally-Regulated Consumer Product | 10/03/2018 |  | 11/26/2018
Nordyne, LLC | AireForce | KG7SD 120D-35ED* | Natural Gas | Induced Draft | True | False | 1 | False | Horizontal |  | None | Condensing | Single-Stage |  | 1 | Premium |  | 120000 | 113000 |  |  | 113000 | 452 | 94.3 | 78 | [8 empty] | Federally-Regulated Consumer Product | 10/03/2018 |  | 11/26/2018
Nordyne, LLC | AireForce | KG7SD 120D-35ED* | Natural Gas | Induced Draft | True | False | 1 | False | Up |  | None | Condensing | Single-Stage |  | 1 | Premium |  | 120000 | 113000 |  |  | 113000 | 452 | 94.3 | 78 | [8 empty] | Federally-Regulated Consumer Product | 10/03/2018 |  | 11/26/2018
Nordyne, LLC | AireForce | KG7SD 120D-35ED* | LPG | Induced Draft | True | False | 1 | False | Horizontal |  | None | Condensing | Single-Stage |  | 1 | Premium |  | 120000 | 113000 |  |  | 113000 | 452 | 94.3 | 78 | [8 empty] | Federally-Regulated Consumer Product | 10/03/2018 |  | 11/26/2018
Nordyne, LLC | AireForce | KG7SD 120D-35ED* | LPG | Induced Draft | True | False | 1 | False | Up |  | None | Condensing | Single-Stage |  | 1 | Premium |  | 120000 | 113000 |  |  | 113000 | 452 | 94.3 | 78 | [8 empty] | Federally-Regulated Consumer Product | 10/03/2018 |  | 11/26/2018
Nordyne, LLC | AireForce | KG7SD 120D-45D | Natural Gas | Induced Draft | True | False | 1 | False | Horizontal |  | None | Condensing | Single-Stage |  | 1 | Standard |  | 120000 | 114000 |  |  | 113000 | 1502 | 95 | 78 | [8 empty] | Federally-Regulated Consumer Product | 10/03/2018 |  | 11/26/2018
Nordyne, LLC | AireForce | KG7SD 120D-45D | Natural Gas | Induced Draft | True | False | 1 | False | Up |  | None | Condensing | Single-Stage |  | 1 | Standard |  | 120000 | 114000 |  |  | 113000 | 1502 | 95 | 78 | [8 empty] | Federally-Regulated Consumer Product | 10/03/2018 |  | 11/26/2018
Nordyne, LLC | AireForce | KG7SD 120D-45D | LPG | Induced Draft | True | False | 1 | False | Horizontal |  | None | Condensing | Single-Stage |  | 1 | Standard |  | 120000 | 114000 |  |  | 113000 | 1502 | 95 | 78 | [8 empty] | Federally-Regulated Consumer Product | 10/03/2018 |  | 11/26/2018
Nordyne, LLC | AireForce | KG7SD 120D-45D | LPG | Induced Draft | True | False | 1 | False | Up |  | None | Condensing | Single-Stage |  | 1 | Standard |  | 120000 | 114000 |  |  | 113000 | 1502 | 95 | 78 | [8 empty] | Federally-Regulated Consumer Product | 10/03/2018 |  | 11/26/2018
Nordyne, LLC | AireForce | KG7SD 120D-45D* | Natural Gas | Induced Draft | True | False | 1 | False | Horizontal |  | None | Condensing | Single-Stage |  | 1 | Standard |  | 120000 | 114000 |  |  | 113000 | 1502 | 95 | 78 | [8 empty] | Federally-Regulated Consumer Product | 10/03/2018 |  | 11/26/2018
Nordyne, LLC | AireForce | KG7SD 120D-45D* | Natural Gas | Induced Draft | True | False | 1 | False | Up |  | None | Condensing | Single-Stage |  | 1 | Standard |  | 120000 | 114000 |  |  | 113000 | 1502 | 95 | 78 | [8 empty] | Federally-Regulated Consumer Product | 10/03/2018 |  | 11/26/2018
Nordyne, LLC | AireForce | KG7SD 120D-45D* | LPG | Induced Draft | True | False | 1 | False | Horizontal |  | None | Condensing | Single-Stage |  | 1 | Standard |  | 120000 | 114000 |  |  | 113000 | 1502 | 95 | 78 | [8 empty] | Federally-Regulated Consumer Product | 10/03/2018 |  | 11/26/2018
Nordyne, LLC | AireForce | KG7SD 120D-45D* | LPG | Induced Draft | True | False | 1 | False | Up |  | None | Condensing | Single-Stage |  | 1 | Standard |  | 120000 | 114000 |  |  | 113000 | 1502 | 95 | 78 | [8 empty] | Federally-Regulated Consumer Product | 10/03/2018 |  | 11/26/2018
Nordyne, LLC | AireForce | KG7SK 054*-23A | Natural Gas | Induced Draft | True | False | 1 | False | Down |  | None | Non-Condensing | Single-Stage |  | 0.33 | Standard |  | 54000 | 42000 |  |  | 38000 | 451 | 80 | 78 | [8 empty] | Federally-Regulated Consumer Product | 10/03/2018 |  | 11/26/2018
Nordyne, LLC | AireForce | KG7SK 054*-23A | LPG | Induced Draft | True | False | 1 | False | Down |  | None | Non-Condensing | Single-Stage |  | 0.33 | Standard |  | 54000 | 42000 |  |  | 38000 | 451 | 80 | 78 | [8 empty] | Federally-Regulated Consumer Product | 10/03/2018 |  | 11/26/2018
Nordyne, LLC | AireForce | KG7SK 054*-23A* | Natural Gas | Induced Draft | True | False | 1 | False | Down |  | None | Non-Condensing | Single-Stage |  | 0.33 | Standard |  | 54000 | 42000 |  |  | 38000 | 451 | 80 | 78 | [8 empty] | Federally-Regulated Consumer Product | 10/03/2018 |  | 11/26/2018
Nordyne, LLC | AireForce | KG7SK 054*-23A* | LPG | Induced Draft | True | False | 1 | False | Down |  | None | Non-Condensing | Single-Stage |  | 0.33 | Standard |  | 54000 | 42000 |  |  | 38000 | 451 | 80 | 78 | [8 empty] | Federally-Regulated Consumer Product | 10/03/2018 |  | 11/26/2018
Nordyne, LLC | AireForce | KG7SK 072*-24B | Natural Gas | Induced Draft | True | False | 1 | False | Down |  | None | Non-Condensing | Single-Stage |  | 0.5 | Standard |  | 72000 | 57000 |  |  | 56000 | 792 | 80 | 78 | [8 empty] | Federally-Regulated Consumer Product | 10/03/2018 |  | 11/26/2018
Nordyne, LLC | AireForce | KG7SK 072*-24B | LPG | Induced Draft | True | False | 1 | False | Down |  | None | Non-Condensing | Single-Stage |  | 0.5 | Standard |  | 72000 | 57000 |  |  | 56000 | 792 | 80 | 78 | [8 empty] | Federally-Regulated Consumer Product | 10/03/2018 |  | 11/26/2018
Nordyne, LLC | AireForce | KG7SK 072*-24B* | Natural Gas | Induced Draft | True | False | 1 | False | Down |  | None | Non-Condensing | Single-Stage |  | 0.5 | Standard |  | 72000 | 57000 |  |  | 56000 | 792 | 80 | 78 | [8 empty] | Federally-Regulated Consumer Product | 10/03/2018 |  | 11/26/2018
Nordyne, LLC | AireForce | KG7SK 072*-24B* | LPG | Induced Draft | True | False | 1 | False | Down |  | None | Non-Condensing | Single-Stage |  | 0.5 | Standard |  | 72000 | 57000 |  |  | 56000 | 792 | 80 | 78 | [8 empty] | Federally-Regulated Consumer Product | 10/03/2018 |  | 11/26/2018
Nordyne, LLC | AireForce | KG7SK 090*-24B | Natural Gas | Induced Draft | True | False | 1 | False | Down |  | None | Non-Condensing | Single-Stage |  | 0.5 | Standard |  | 90000 | 72000 |  |  | 76000 | 1001 | 80 | 78 | [8 empty] | Federally-Regulated Consumer Product | 10/03/2018 |  | 11/26/2018
Nordyne, LLC | AireForce | KG7SK 090*-24B | LPG | Induced Draft | True | False | 1 | False | Down |  | None | Non-Condensing | Single-Stage |  | 0.5 | Standard |  | 90000 | 72000 |  |  | 76000 | 1001 | 80 | 78 | [8 empty] | Federally-Regulated Consumer Product | 10/03/2018 |  | 11/26/2018
Nordyne, LLC | AireForce | KG7SK 090*-24B* | Natural Gas | Induced Draft | True | False | 1 | False | Down |  | None | Non-Condensing | Single-Stage |  | 0.5 | Standard |  | 90000 | 72000 |  |  | 76000 | 1001 | 80 | 78 | [8 empty] | Federally-Regulated Consumer Product | 10/03/2018 |  | 11/26/2018
Nordyne, LLC | AireForce | KG7SK 090*-24B* | LPG | Induced Draft | True | False | 1 | False | Down |  | None | Non-Condensing | Single-Stage |  | 0.5 | Standard |  | 90000 | 72000 |  |  | 76000 | 1001 | 80 | 78 | [8 empty] | Federally-Regulated Consumer Product | 10/03/2018 |  | 11/26/2018
Nordyne, LLC | AireForce | KG7SK 108*-35C | Natural Gas | Induced Draft | True | False | 1 | False | Down |  | None | Non-Condensing | Single-Stage |  | 1 | Standard |  | 108000 | 86000 |  |  | 94000 | 1352 | 80 | 78 | [8 empty] | Federally-Regulated Consumer Product | 10/03/2018 |  | 11/26/2018
Nordyne, LLC | AireForce | KG7SK 108*-35C | LPG | Induced Draft | True | False | 1 | False | Down |  | None | Non-Condensing | Single-Stage |  | 1 | Standard |  | 108000 | 86000 |  |  | 94000 | 1352 | 80 | 78 | [8 empty] | Federally-Regulated Consumer Product | 10/03/2018 |  | 11/26/2018
Nordyne, LLC | AireForce | KG7SK 108*-35C* | Natural Gas | Induced Draft | True | False | 1 | False | Down |  | None | Non-Condensing | Single-Stage |  | 1 | Standard |  | 108000 | 86000 |  |  | 94000 | 1352 | 80 | 78 | [8 empty] | Federally-Regulated Consumer Product | 10/03/2018 |  | 11/26/2018
Nordyne, LLC | AireForce | KG7SK 108*-35C* | LPG | Induced Draft | True | False | 1 | False | Down |  | None | Non-Condensing | Single-Stage |  | 1 | Standard |  | 108000 | 86000 |  |  | 94000 | 1352 | 80 | 78 | [8 empty] | Federally-Regulated Consumer Product | 10/03/2018 |  | 11/26/2018
Nordyne, LLC | AireForce | KG7SK 126*-45D | Natural Gas | Induced Draft | True | False | 1 | False | Down |  | None | Non-Condensing | Single-Stage |  | 1 | Standard |  | 126000 | 100000 |  |  | 114000 | 1442 | 80 | 78 | [8 empty] | Federally-Regulated Consumer Product | 10/03/2018 |  | 11/26/2018
Nordyne, LLC | AireForce | KG7SK 126*-45D | LPG | Induced Draft | True | False | 1 | False | Down |  | None | Non-Condensing | Single-Stage |  | 1 | Standard |  | 126000 | 100000 |  |  | 114000 | 1442 | 80 | 78 | [8 empty] | Federally-Regulated Consumer Product | 10/03/2018 |  | 11/26/2018
Nordyne, LLC | AireForce | KG7SK 126*-45D* | Natural Gas | Induced Draft | True | False | 1 | False | Down |  | None | Non-Condensing | Single-Stage |  | 1 | Standard |  | 126000 | 100000 |  |  | 114000 | 1442 | 80 | 78 | [8 empty] | Federally-Regulated Consumer Product | 10/03/2018 |  | 11/26/2018
Nordyne, LLC | AireForce | KG7SK 126*-45D* | LPG | Induced Draft | True | False | 1 | False | Down |  | None | Non-Condensing | Single-Stage |  | 1 | Standard |  | 126000 | 100000 |  |  | 114000 | 1442 | 80 | 78 | [8 empty] | Federally-Regulated Consumer Product | 10/03/2018 |  | 11/26/2018
Nordyne, LLC | AireForce | KG7SL 054D-24B | Natural Gas | Induced Draft | True | False | 1 | False | Down |  | None | Condensing | Single-Stage |  | 0.5 | Standard |  | 54000 | 49000 |  |  | 49000 | 708 | 92.1 | 78 | [8 empty] | Federally-Regulated Consumer Product | 10/03/2018 |  | 11/26/2018
Nordyne, LLC | AireForce | KG7SL 054D-24B | LPG | Induced Draft | True | False | 1 | False | Down |  | None | Condensing | Single-Stage |  | 0.5 | Standard |  | 54000 | 49000 |  |  | 49000 | 708 | 92.1 | 78 | [8 empty] | Federally-Regulated Consumer Product | 10/03/2018 |  | 11/26/2018
Nordyne, LLC | AireForce | KG7SL 054D-24B* | Natural Gas | Induced Draft | True | False | 1 | False | Down |  | None | Condensing | Single-Stage |  | 0.5 | Standard |  | 54000 | 49000 |  |  | 49000 | 708 | 92.1 | 78 | [8 empty] | Federally-Regulated Consumer Product | 10/03/2018 |  | 11/26/2018
Nordyne, LLC | AireForce | KG7SL 054D-24B* | LPG | Induced Draft | True | False | 1 | False | Down |  | None | Condensing | Single-Stage |  | 0.5 | Standard |  | 54000 | 49000 |  |  | 49000 | 708 | 92.1 | 78 | [8 empty] | Federally-Regulated Consumer Product | 10/03/2018 |  | 11/26/2018
Nordyne, LLC | AireForce | KG7SL 072D-24B | Natural Gas | Induced Draft | True | False | 1 | False | Down |  | None | Condensing | Single-Stage |  | 0.5 | Standard |  | 72000 | 66000 |  |  | 66000 | 826 | 92.1 | 78 | [8 empty] | Federally-Regulated Consumer Product | 10/03/2018 |  | 11/26/2018
Nordyne, LLC | AireForce | KG7SL 072D-24B | LPG | Induced Draft | True | False | 1 | False | Down |  | None | Condensing | Single-Stage |  | 0.5 | Standard |  | 72000 | 66000 |  |  | 66000 | 826 | 92.1 | 78 | [8 empty] | Federally-Regulated Consumer Product | 10/03/2018 |  | 11/26/2018
Nordyne, LLC | AireForce | KG7SL 072D-24B* | Natural Gas | Induced Draft | True | False | 1 | False | Down |  | None | Condensing | Single-Stage |  | 0.5 | Standard |  | 72000 | 66000 |  |  | 66000 | 826 | 92.1 | 78 | [8 empty] | Federally-Regulated Consumer Product | 10/03/2018 |  | 11/26/2018
Nordyne, LLC | AireForce | KG7SL 072D-24B* | LPG | Induced Draft | True | False | 1 | False | Down |  | None | Condensing | Single-Stage |  | 0.5 | Standard |  | 72000 | 66000 |  |  | 66000 | 826 | 92.1 | 78 | [8 empty] | Federally-Regulated Consumer Product | 10/03/2018 |  | 11/26/2018
Nordyne, LLC | AireForce | KG7SL 090D-35C | Natural Gas | Induced Draft | True | False | 1 | False | Down |  | None | Condensing | Single-Stage |  | 1 | Standard |  | 90000 | 83000 |  |  | 83000 | 998 | 92.1 | 78 | [8 empty] | Federally-Regulated Consumer Product | 10/03/2018 |  | 11/26/2018
Nordyne, LLC | AireForce | KG7SL 090D-35C | LPG | Induced Draft | True | False | 1 | False | Down |  | None | Condensing | Single-Stage |  | 1 | Standard |  | 90000 | 83000 |  |  | 83000 | 998 | 92.1 | 78 | [8 empty] | Federally-Regulated Consumer Product | 10/03/2018 |  | 11/26/2018
Nordyne, LLC | AireForce | KG7SL 090D-35C* | Natural Gas | Induced Draft | True | False | 1 | False | Down |  | None | Condensing | Single-Stage |  | 1 | Standard |  | 90000 | 83000 |  |  | 83000 | 998 | 92.1 | 78 | [8 empty] | Federally-Regulated Consumer Product | 10/03/2018 |  | 11/26/2018
Nordyne, LLC | AireForce | KG7SL 090D-35C* | LPG | Induced Draft | True | False | 1 | False | Down |  | None | Condensing | Single-Stage |  | 1 | Standard |  | 90000 | 83000 |  |  | 83000 | 998 | 92.1 | 78 | [8 empty] | Federally-Regulated Consumer Product | 10/03/2018 |  | 11/26/2018
Nordyne, LLC | AireForce | KG7SL 120D-45D | Natural Gas | Induced Draft | True | False | 1 | False | Down |  | None | Condensing | Single-Stage |  | 1 | Standard |  | 120000 | 110000 |  |  | 100000 | 1182 | 92.1 | 78 | [8 empty] | Federally-Regulated Consumer Product | 10/03/2018 |  | 11/26/2018
Nordyne, LLC | AireForce | KG7SL 120D-45D | LPG | Induced Draft | True | False | 1 | False | Down |  | None | Condensing | Single-Stage |  | 1 | Standard |  | 120000 | 110000 |  |  | 100000 | 1182 | 92.1 | 78 | [8 empty] | Federally-Regulated Consumer Product | 10/03/2018 |  | 11/26/2018
Nordyne, LLC | AireForce | KG7SL 120D-45D* | Natural Gas | Induced Draft | True | False | 1 | False | Down |  | None | Condensing | Single-Stage |  | 1 | Standard |  | 120000 | 110000 |  |  | 100000 | 1182 | 92.1 | 78 | [8 empty] | Federally-Regulated Consumer Product | 10/03/2018 |  | 11/26/2018
Nordyne, LLC | AireForce | KG7SL 120D-45D* | LPG | Induced Draft | True | False | 1 | False | Down |  | None | Condensing | Single-Stage |  | 1 | Standard |  | 120000 | 110000 |  |  | 100000 | 1182 | 92.1 | 78 | [8 empty] | Federally-Regulated Consumer Product | 10/03/2018 |  | 11/26/2018
Nordyne, LLC | AireForce | KG7SM 054D-24B* | Natural Gas | Induced Draft | True | False | 1 | False | Down |  | None | Condensing | Single-Stage |  | 0.5 | Standard |  | 54000 | 51000 |  |  | 47000 | 897 | 95 | 78 | [8 empty] | Federally-Regulated Consumer Product | 10/03/2018 |  | 11/26/2018
Nordyne, LLC | AireForce | KG7SM 054D-24B* | LPG | Induced Draft | True | False | 1 | False | Down |  | None | Condensing | Single-Stage |  | 0.5 | Standard |  | 54000 | 51000 |  |  | 47000 | 897 | 95 | 78 | [8 empty] | Federally-Regulated Consumer Product | 10/03/2018 |  | 11/26/2018
Nordyne, LLC | AireForce | KG7SM 072D-35C* | Natural Gas | Induced Draft | True | False | 1 | False | Down |  | None | Condensing | Single-Stage |  | 1 | Standard |  | 72000 | 68000 |  |  | 64000 | 939 | 95 | 78 | [8 empty] | Federally-Regulated Consumer Product | 10/03/2018 |  | 11/26/2018
Nordyne, LLC | AireForce | KG7SM 072D-35C* | LPG | Induced Draft | True | False | 1 | False | Down |  | None | Condensing | Single-Stage |  | 1 | Standard |  | 72000 | 68000 |  |  | 64000 | 939 | 95 | 78 | [8 empty] | Federally-Regulated Consumer Product | 10/03/2018 |  | 11/26/2018
Nordyne, LLC | AireForce | KG7SM 090D-35C* | Natural Gas | Induced Draft | True | False | 1 | False | Down |  | None | Condensing | Single-Stage |  | 1 | Standard |  | 90000 | 85000 |  |  | 80000 | 1206 | 95 | 78 | [8 empty] | Federally-Regulated Consumer Product | 10/03/2018 |  | 11/26/2018
Nordyne, LLC | AireForce | KG7SM 090D-35C* | LPG | Induced Draft | True | False | 1 | False | Down |  | None | Condensing | Single-Stage |  | 1 | Standard |  | 90000 | 85000 |  |  | 80000 | 1206 | 95 | 78 | [8 empty] | Federally-Regulated Consumer Product | 10/03/2018 |  | 11/26/2018
Nordyne, LLC | AireForce | KG7SM 118D-45D* | Natural Gas | Induced Draft | True | False | 1 | False | Down |  | None | Condensing | Single-Stage |  | 1 | Standard |  | 118000 | 112000 |  |  | 113000 | 1539 | 95 | 78 | [8 empty] | Federally-Regulated Consumer Product | 10/03/2018 |  | 11/26/2018
Nordyne, LLC | AireForce | KG7SM 118D-45D* | LPG | Induced Draft | True | False | 1 | False | Down |  | None | Condensing | Single-Stage |  | 1 | Standard |  | 118000 | 112000 |  |  | 113000 | 1539 | 95 | 78 | [8 empty] | Federally-Regulated Consumer Product | 10/03/2018 |  | 11/26/2018
Nordyne, LLC | Airtemp | VG7SD 108D-45D | Natural Gas | Induced Draft | True | False | 1 | False | Horizontal |  | None | Condensing | Single-Stage |  | 1 | Standard |  | 108000 | 102000 |  |  | 96000 | 1413 | 95 | 78 | [8 empty] | Federally-Regulated Consumer Product | 10/03/2018 |  | 11/26/2018
Nordyne, LLC | Airtemp | VG7SD 108D-45D | Natural Gas | Induced Draft | True | False | 1 | False | Up |  | None | Condensing | Single-Stage |  | 1 | Standard |  | 108000 | 102000 |  |  | 96000 | 1413 | 95 | 78 | [8 empty] | Federally-Regulated Consumer Product | 10/03/2018 |  | 11/26/2018
Nordyne, LLC | Airtemp | VG7SD 108D-45D | LPG | Induced Draft | True | False | 1 | False | Horizontal |  | None | Condensing | Single-Stage |  | 1 | Standard |  | 108000 | 102000 |  |  | 96000 | 1413 | 95 | 78 | [8 empty] | Federally-Regulated Consumer Product | 10/03/2018 |  | 11/26/2018
Nordyne, LLC | Airtemp | VG7SD 108D-45D | LPG | Induced Draft | True | False | 1 | False | Up |  | None | Condensing | Single-Stage |  | 1 | Standard |  | 108000 | 102000 |  |  | 96000 | 1413 | 95 | 78 | [8 empty] | Federally-Regulated Consumer Product | 10/03/2018 |  | 11/26/2018
Nordyne, LLC | Airtemp | VG7SC 054D-24B* | Natural Gas | Induced Draft | True | False | 1 | False | Horizontal |  | None | Condensing | Single-Stage |  | 0.5 | Standard |  | 54000 | 49000 |  |  | 49000 | 755 | 92.1 | 78 | [8 empty] | Federally-Regulated Consumer Product | 10/03/2018 |  | 11/26/2018
Nordyne, LLC | Airtemp | VG7SC 054D-24B* | Natural Gas | Induced Draft | True | False | 1 | False | Up |  | None | Condensing | Single-Stage |  | 0.5 | Standard |  | 54000 | 49000 |  |  | 49000 | 755 | 92.1 | 78 | [8 empty] | Federally-Regulated Consumer Product | 10/03/2018 |  | 11/26/2018
Nordyne, LLC | Airtemp | VG7SC 054D-24B* | LPG | Induced Draft | True | False | 1 | False | Horizontal |  | None | Condensing | Single-Stage |  | 0.5 | Standard |  | 54000 | 49000 |  |  | 49000 | 755 | 92.1 | 78 | [8 empty] | Federally-Regulated Consumer Product | 10/03/2018 |  | 11/26/2018
Nordyne, LLC | Airtemp | VG7SC 054D-24B* | LPG | Induced Draft | True | False | 1 | False | Up |  | None | Condensing | Single-Stage |  | 0.5 | Standard |  | 54000 | 49000 |  |  | 49000 | 755 | 92.1 | 78 | [8 empty] | Federally-Regulated Consumer Product | 10/03/2018 |  | 11/26/2018
Nordyne, LLC | Airtemp | VG7SM 054D-24B* | Natural Gas | Induced Draft | True | False | 1 | False | Down |  | None | Condensing | Single-Stage |  | 0.5 | Standard |  | 54000 | 51000 |  |  | 47000 | 897 | 95 | 78 | [8 empty] | Federally-Regulated Consumer Product | 10/03/2018 |  | 11/26/2018
Nordyne, LLC | Airtemp | VG7SM 054D-24B* | LPG | Induced Draft | True | False | 1 | False | Down |  | None | Condensing | Single-Stage |  | 0.5 | Standard |  | 54000 | 51000 |  |  | 47000 | 897 | 95 | 78 | [8 empty] | Federally-Regulated Consumer Product | 10/03/2018 |  | 11/26/2018
Nordyne, LLC | Airtemp | VG7TL 100*-*C* | Natural Gas | Induced Draft | True | False | 1 | False | Down |  | None | Condensing | Two-Stage Modulating |  | 0.75 | Premium |  | 100000 | 95000 |  |  | 96000 | 326 | 95.1 | 78 | [8 empty] | Federally-Regulated Consumer Product | 10/03/2018 |  | 11/26/2018
Nordyne, LLC | Airtemp | VG7TL 100*-*C* | LPG | Induced Draft | True | False | 1 | False | Down |  | None | Condensing | Two-Stage Modulating |  | 0.75 | Premium |  | 100000 | 95000 |  |  | 96000 | 326 | 95.1 | 78 | [8 empty] | Federally-Regulated Consumer Product | 10/03/2018 |  | 11/26/2018
Nordyne, LLC | Airtemp | VG7SM 072D-35C* | Natural Gas | Induced Draft | True | False | 1 | False | Down |  | None | Condensing | Single-Stage |  | 1 | Standard |  | 72000 | 68000 |  |  | 64000 | 939 | 95 | 78 | [8 empty] | Federally-Regulated Consumer Product | 10/03/2018 |  | 11/26/2018
Nordyne, LLC | Airtemp | VG7SM 072D-35C* | LPG | Induced Draft | True | False | 1 | False | Down |  | None | Condensing | Single-Stage |  | 1 | Standard |  | 72000 | 68000 |  |  | 64000 | 939 | 95 | 78 | [8 empty] | Federally-Regulated Consumer Product | 10/03/2018 |  | 11/26/2018
Nordyne, LLC | Airtemp | VG7SD 108D-35ED | Natural Gas | Induced Draft | True | False | 1 | False | Horizontal |  | None | Condensing | Single-Stage |  | 1 | Premium |  | 108000 | 102000 |  |  | 113000 | 326 | 95 | 78 | [8 empty] | Federally-Regulated Consumer Product | 10/03/2018 |  | 11/26/2018
Nordyne, LLC | Airtemp | VG7SD 108D-35ED | Natural Gas | Induced Draft | True | False | 1 | False | Up |  | None | Condensing | Single-Stage |  | 1 | Premium |  | 108000 | 102000 |  |  | 113000 | 326 | 95 | 78 | [8 empty] | Federally-Regulated Consumer Product | 10/03/2018 |  | 11/26/2018
Nordyne, LLC | Airtemp | VG7SD 108D-35ED | LPG | Induced Draft | True | False | 1 | False | Horizontal |  | None | Condensing | Single-Stage |  | 1 | Premium |  | 108000 | 102000 |  |  | 113000 | 326 | 95 | 78 | [8 empty] | Federally-Regulated Consumer Product | 10/03/2018 |  | 11/26/2018
Nordyne, LLC | Airtemp | VG7SD 108D-35ED | LPG | Induced Draft | True | False | 1 | False | Up |  | None | Condensing | Single-Stage |  | 1 | Premium |  | 108000 | 102000 |  |  | 113000 | 326 | 95 | 78 | [8 empty] | Federally-Regulated Consumer Product | 10/03/2018 |  | 11/26/2018
Nordyne, LLC | Airtemp | VG7SL 072D-24B | Natural Gas | Induced Draft | True | False | 1 | False | Down |  | None | Condensing | Single-Stage |  | 0.5 | Standard |  | 72000 | 66000 |  |  | 66000 | 826 | 92.1 | 78 | [8 empty] | Federally-Regulated Consumer Product | 10/03/2018 |  | 11/26/2018
Nordyne, LLC | Airtemp | VG7SL 072D-24B | LPG | Induced Draft | True | False | 1 | False | Down |  | None | Condensing | Single-Stage |  | 0.5 | Standard |  | 72000 | 66000 |  |  | 66000 | 826 | 92.1 | 78 | [8 empty] | Federally-Regulated Consumer Product | 10/03/2018 |  | 11/26/2018
Nordyne, LLC | Airtemp | VG7SD 072D-35C | Natural Gas | Induced Draft | True | False | 1 | False | Horizontal |  | None | Condensing | Single-Stage |  | 0.5 | Standard |  | 72000 | 68000 |  |  | 65000 | 774 | 95 | 78 | [8 empty] | Federally-Regulated Consumer Product | 10/03/2018 |  | 11/26/2018
Nordyne, LLC | Airtemp | VG7SD 072D-35C | Natural Gas | Induced Draft | True | False | 1 | False | Up |  | None | Condensing | Single-Stage |  | 0.5 | Standard |  | 72000 | 68000 |  |  | 65000 | 774 | 95 | 78 | [8 empty] | Federally-Regulated Consumer Product | 10/03/2018 |  | 11/26/2018
Nordyne, LLC | Airtemp | VG7SD 072D-35C | LPG | Induced Draft | True | False | 1 | False | Horizontal |  | None | Condensing | Single-Stage |  | 0.5 | Standard |  | 72000 | 68000 |  |  | 65000 | 774 | 95 | 78 | [8 empty] | Federally-Regulated Consumer Product | 10/03/2018 |  | 11/26/2018
Nordyne, LLC | Airtemp | VG7SD 072D-35C | LPG | Induced Draft | True | False | 1 | False | Up |  | None | Condensing | Single-Stage |  | 0.5 | Standard |  | 72000 | 68000 |  |  | 65000 | 774 | 95 | 78 | [8 empty] | Federally-Regulated Consumer Product | 10/03/2018 |  | 11/26/2018
Nordyne, LLC | Airtemp | VG7TC 120*-*D* | Natural Gas | Induced Draft | True | False | 1 | False | Horizontal |  | None | Condensing | Two-Stage Modulating |  | 1 | Premium |  | 120000 | 114000 |  |  | 113000 | 452 | 95.1 | 78 | [8 empty] | Federally-Regulated Consumer Product | 10/03/2018 |  | 11/26/2018
Nordyne, LLC | Airtemp | VG7TC 120*-*D* | Natural Gas | Induced Draft | True | False | 1 | False | Up |  | None | Condensing | Two-Stage Modulating |  | 1 | Premium |  | 120000 | 114000 |  |  | 113000 | 452 | 95.1 | 78 | [8 empty] | Federally-Regulated Consumer Product | 10/03/2018 |  | 11/26/2018
Nordyne, LLC | Airtemp | VG7TC 120*-*D* | LPG | Induced Draft | True | False | 1 | False | Horizontal |  | None | Condensing | Two-Stage Modulating |  | 1 | Premium |  | 120000 | 114000 |  |  | 113000 | 452 | 95.1 | 78 | [8 empty] | Federally-Regulated Consumer Product | 10/03/2018 |  | 11/26/2018
Nordyne, LLC | Airtemp | VG7TC 120*-*D* | LPG | Induced Draft | True | False | 1 | False | Up |  | None | Condensing | Two-Stage Modulating |  | 1 | Premium |  | 120000 | 114000 |  |  | 113000 | 452 | 95.1 | 78 | [8 empty] | Federally-Regulated Consumer Product | 10/03/2018 |  | 11/26/2018
Nordyne, LLC | Airtemp | VG7SL 120D-45D | Natural Gas | Induced Draft | True | False | 1 | False | Down |  | None | Condensing | Single-Stage |  | 1 | Standard |  | 120000 | 110000 |  |  | 100000 | 1182 | 92.1 | 78 | [8 empty] | Federally-Regulated Consumer Product | 10/03/2018 |  | 11/26/2018
Nordyne, LLC | Airtemp | VG7SL 120D-45D | LPG | Induced Draft | True | False | 1 | False | Down |  | None | Condensing | Single-Stage |  | 1 | Standard |  | 120000 | 110000 |  |  | 100000 | 1182 | 92.1 | 78 | [8 empty] | Federally-Regulated Consumer Product | 10/03/2018 |  | 11/26/2018
Nordyne, LLC | Airtemp | VG7SC 038D-23A | Natural Gas | Induced Draft | True | False | 1 | False | Horizontal |  | None | Condensing | Single-Stage |  | 0.33 | Standard |  | 38000 | 35000 |  |  | 33000 | 472 | 92.1 | 78 | [8 empty] | Federally-Regulated Consumer Product | 10/03/2018 |  | 11/26/2018
Nordyne, LLC | Airtemp | VG7SC 038D-23A | Natural Gas | Induced Draft | True | False | 1 | False | Up |  | None | Condensing | Single-Stage |  | 0.33 | Standard |  | 38000 | 35000 |  |  | 33000 | 472 | 92.1 | 78 | [8 empty] | Federally-Regulated Consumer Product | 10/03/2018 |  | 11/26/2018
Nordyne, LLC | Airtemp | VG7SC 038D-23A | LPG | Induced Draft | True | False | 1 | False | Horizontal |  | None | Condensing | Single-Stage |  | 0.33 | Standard |  | 38000 | 35000 |  |  | 33000 | 472 | 92.1 | 78 | [8 empty] | Federally-Regulated Consumer Product | 10/03/2018 |  | 11/26/2018
Nordyne, LLC | Airtemp | VG7SC 038D-23A | LPG | Induced Draft | True | False | 1 | False | Up |  | None | Condensing | Single-Stage |  | 0.33 | Standard |  | 38000 | 35000 |  |  | 33000 | 472 | 92.1 | 78 | [8 empty] | Federally-Regulated Consumer Product | 10/03/2018 |  | 11/26/2018
Nordyne, LLC | Airtemp | VG7SK 054*-23A | Natural Gas | Induced Draft | True | False | 1 | False | Down |  | None | Non-Condensing | Single-Stage |  | 0.33 | Standard |  | 54000 | 42000 |  |  | 38000 | 451 | 80 | 78 | [8 empty] | Federally-Regulated Consumer Product | 10/03/2018 |  | 11/26/2018
Nordyne, LLC | Airtemp | VG7SK 054*-23A | LPG | Induced Draft | True | False | 1 | False | Down |  | None | Non-Condensing | Single-Stage |  | 0.33 | Standard |  | 54000 | 42000 |  |  | 38000 | 451 | 80 | 78 | [8 empty] | Federally-Regulated Consumer Product | 10/03/2018 |  | 11/26/2018
Nordyne, LLC | Airtemp | VG7SC 072D-35C | Natural Gas | Induced Draft | True | False | 1 | False | Horizontal |  | None | Condensing | Single-Stage |  | 0.5 | Standard |  | 72000 | 66000 |  |  | 66000 | 1054 | 92.1 | 78 | [8 empty] | Federally-Regulated Consumer Product | 10/03/2018 |  | 11/26/2018
Nordyne, LLC | Airtemp | VG7SC 072D-35C | Natural Gas | Induced Draft | True | False | 1 | False | Up |  | None | Condensing | Single-Stage |  | 0.5 | Standard |  | 72000 | 66000 |  |  | 66000 | 1054 | 92.1 | 78 | [8 empty] | Federally-Regulated Consumer Product | 10/03/2018 |  | 11/26/2018
Nordyne, LLC | Airtemp | VG7SC 072D-35C | LPG | Induced Draft | True | False | 1 | False | Horizontal |  | None | Condensing | Single-Stage |  | 0.5 | Standard |  | 72000 | 66000 |  |  | 66000 | 1054 | 92.1 | 78 | [8 empty] | Federally-Regulated Consumer Product | 10/03/2018 |  | 11/26/2018
Nordyne, LLC | Airtemp | VG7SC 072D-35C | LPG | Induced Draft | True | False | 1 | False | Up |  | None | Condensing | Single-Stage |  | 0.5 | Standard |  | 72000 | 66000 |  |  | 66000 | 1054 | 92.1 | 78 | [8 empty] | Federally-Regulated Consumer Product | 10/03/2018 |  | 11/26/2018
Nordyne, LLC | Airtemp | VG7SD 054D-23EB | Natural Gas | Induced Draft | True | False | 1 | False | Horizontal |  | None | Condensing | Single-Stage |  | 0.5 | Premium |  | 54000 | 51000 |  |  | 47000 | 189 | 95 | 78 | [8 empty] | Federally-Regulated Consumer Product | 10/03/2018 |  | 11/26/2018
Nordyne, LLC | Airtemp | VG7SD 054D-23EB | Natural Gas | Induced Draft | True | False | 1 | False | Up |  | None | Condensing | Single-Stage |  | 0.5 | Premium |  | 54000 | 51000 |  |  | 47000 | 189 | 95 | 78 | [8 empty] | Federally-Regulated Consumer Product | 10/03/2018 |  | 11/26/2018
Nordyne, LLC | Airtemp | VG7SD 054D-23EB | LPG | Induced Draft | True | False | 1 | False | Horizontal |  | None | Condensing | Single-Stage |  | 0.5 | Premium |  | 54000 | 51000 |  |  | 47000 | 189 | 95 | 78 | [8 empty] | Federally-Regulated Consumer Product | 10/03/2018 |  | 11/26/2018
Nordyne, LLC | Airtemp | VG7SD 054D-23EB | LPG | Induced Draft | True | False | 1 | False | Up |  | None | Condensing | Single-Stage |  | 0.5 | Premium |  | 54000 | 51000 |  |  | 47000 | 189 | 95 | 78 | [8 empty] | Federally-Regulated Consumer Product | 10/03/2018 |  | 11/26/2018
Nordyne, LLC | Airtemp | VG7SD 038D-23EB1 | Natural Gas | Induced Draft | True | False | 1 | False | Horizontal |  | None | Condensing | Single-Stage |  | 0.5 | Premium |  | 38000 | 36000 |  |  | 33000 | 196 | 95 | 78 | [8 empty] | Federally-Regulated Consumer Product | 10/03/2018 |  | 11/26/2018
Nordyne, LLC | Airtemp | VG7SD 038D-23EB1 | Natural Gas | Induced Draft | True | False | 1 | False | Up |  | None | Condensing | Single-Stage |  | 0.5 | Premium |  | 38000 | 36000 |  |  | 33000 | 196 | 95 | 78 | [8 empty] | Federally-Regulated Consumer Product | 10/03/2018 |  | 11/26/2018
Nordyne, LLC | Airtemp | VG7SD 038D-23EB1 | LPG | Induced Draft | True | False | 1 | False | Horizontal |  | None | Condensing | Single-Stage |  | 0.5 | Premium |  | 38000 | 36000 |  |  | 33000 | 196 | 95 | 78 | [8 empty] | Federally-Regulated Consumer Product | 10/03/2018 |  | 11/26/2018
Nordyne, LLC | Airtemp | VG7SD 038D-23EB1 | LPG | Induced Draft | True | False | 1 | False | Up |  | None | Condensing | Single-Stage |  | 0.5 | Premium |  | 38000 | 36000 |  |  | 33000 | 196 | 95 | 78 | [8 empty] | Federally-Regulated Consumer Product | 10/03/2018 |  | 11/26/2018
Nordyne, LLC | Airtemp | VG7SD 090D-35C* | Natural Gas | Induced Draft | True | False | 1 | False | Horizontal |  | None | Condensing | Single-Stage |  | 1 | Standard |  | 90000 | 85000 |  |  | 80000 | 1216 | 95 | 78 | [8 empty] | Federally-Regulated Consumer Product | 10/03/2018 |  | 11/26/2018
Nordyne, LLC | Airtemp | VG7SD 090D-35C* | Natural Gas | Induced Draft | True | False | 1 | False | Up |  | None | Condensing | Single-Stage |  | 1 | Standard |  | 90000 | 85000 |  |  | 80000 | 1216 | 95 | 78 | [8 empty] | Federally-Regulated Consumer Product | 10/03/2018 |  | 11/26/2018
Nordyne, LLC | Airtemp | VG7SD 090D-35C* | LPG | Induced Draft | True | False | 1 | False | Horizontal |  | None | Condensing | Single-Stage |  | 1 | Standard |  | 90000 | 85000 |  |  | 80000 | 1216 | 95 | 78 | [8 empty] | Federally-Regulated Consumer Product | 10/03/2018 |  | 11/26/2018
Nordyne, LLC | Airtemp | VG7SD 090D-35C* | LPG | Induced Draft | True | False | 1 | False | Up |  | None | Condensing | Single-Stage |  | 1 | Standard |  | 90000 | 85000 |  |  | 80000 | 1216 | 95 | 78 | [8 empty] | Federally-Regulated Consumer Product | 10/03/2018 |  | 11/26/2018
Nordyne, LLC | Airtemp | VG7SM 118D-45D | Natural Gas | Induced Draft | True | False | 1 | False | Down |  | None | Condensing | Single-Stage |  | 1 | Standard |  | 118000 | 112000 |  |  | 113000 | 1539 | 95 | 78 | [8 empty] | Federally-Regulated Consumer Product | 10/03/2018 |  | 11/26/2018
Nordyne, LLC | Airtemp | VG7SM 118D-45D | LPG | Induced Draft | True | False | 1 | False | Down |  | None | Condensing | Single-Stage |  | 1 | Standard |  | 118000 | 112000 |  |  | 113000 | 1539 | 95 | 78 | [8 empty] | Federally-Regulated Consumer Product | 10/03/2018 |  | 11/26/2018
Nordyne, LLC | Airtemp | VG7TL 120*-*D* | Natural Gas | Induced Draft | True | False | 1 | False | Down |  | None | Condensing | Two-Stage Modulating |  | 1 | Premium |  | 120000 | 114000 |  |  | 114000 | 430 | 94.8 | 78 | [8 empty] | Federally-Regulated Consumer Product | 10/03/2018 |  | 11/26/2018
Nordyne, LLC | Airtemp | VG7TL 120*-*D* | LPG | Induced Draft | True | False | 1 | False | Down |  | None | Condensing | Two-Stage Modulating |  | 1 | Premium |  | 120000 | 114000 |  |  | 114000 | 430 | 94.8 | 78 | [8 empty] | Federally-Regulated Consumer Product | 10/03/2018 |  | 11/26/2018
Nordyne, LLC | Airtemp | VG7SD 054D-24B | Natural Gas | Induced Draft | True | False | 1 | False | Horizontal |  | None | Condensing | Single-Stage |  | 0.5 | Standard |  | 54000 | 51000 |  |  | 47000 | 864 | 95 | 78 | [8 empty] | Federally-Regulated Consumer Product | 10/03/2018 |  | 11/26/2018
Nordyne, LLC | Airtemp | VG7SD 054D-24B | Natural Gas | Induced Draft | True | False | 1 | False | Up |  | None | Condensing | Single-Stage |  | 0.5 | Standard |  | 54000 | 51000 |  |  | 47000 | 864 | 95 | 78 | [8 empty] | Federally-Regulated Consumer Product | 10/03/2018 |  | 11/26/2018
Nordyne, LLC | Airtemp | VG7SD 054D-24B | LPG | Induced Draft | True | False | 1 | False | Horizontal |  | None | Condensing | Single-Stage |  | 0.5 | Standard |  | 54000 | 51000 |  |  | 47000 | 864 | 95 | 78 | [8 empty] | Federally-Regulated Consumer Product | 10/03/2018 |  | 11/26/2018
Nordyne, LLC | Airtemp | VG7SD 054D-24B | LPG | Induced Draft | True | False | 1 | False | Up |  | None | Condensing | Single-Stage |  | 0.5 | Standard |  | 54000 | 51000 |  |  | 47000 | 864 | 95 | 78 | [8 empty] | Federally-Regulated Consumer Product | 10/03/2018 |  | 11/26/2018
Nordyne, LLC | Airtemp | VG7SD 038D-24B* | Natural Gas | Induced Draft | True | False | 1 | False | Horizontal |  | None | Condensing | Single-Stage |  | 0.5 | Standard |  | 38000 | 36000 |  |  | 32000 | 614 | 95 | 78 | [8 empty] | Federally-Regulated Consumer Product | 10/03/2018 |  | 11/26/2018
Nordyne, LLC | Airtemp | VG7SD 038D-24B* | Natural Gas | Induced Draft | True | False | 1 | False | Up |  | None | Condensing | Single-Stage |  | 0.5 | Standard |  | 38000 | 36000 |  |  | 32000 | 614 | 95 | 78 | [8 empty] | Federally-Regulated Consumer Product | 10/03/2018 |  | 11/26/2018
Nordyne, LLC | Airtemp | VG7SD 038D-24B* | LPG | Induced Draft | True | False | 1 | False | Horizontal |  | None | Condensing | Single-Stage |  | 0.5 | Standard |  | 38000 | 36000 |  |  | 32000 | 614 | 95 | 78 | [8 empty] | Federally-Regulated Consumer Product | 10/03/2018 |  | 11/26/2018
Nordyne, LLC | Airtemp | VG7SD 038D-24B* | LPG | Induced Draft | True | False | 1 | False | Up |  | None | Condensing | Single-Stage |  | 0.5 | Standard |  | 38000 | 36000 |  |  | 32000 | 614 | 95 | 78 | [8 empty] | Federally-Regulated Consumer Product | 10/03/2018 |  | 11/26/2018
Nordyne, LLC | Airtemp | VG7SK 108*-35C | Natural Gas | Induced Draft | True | False | 1 | False | Down |  | None | Non-Condensing | Single-Stage |  | 1 | Standard |  | 108000 | 86000 |  |  | 94000 | 1352 | 80 | 78 | [8 empty] | Federally-Regulated Consumer Product | 10/03/2018 |  | 11/26/2018
Nordyne, LLC | Airtemp | VG7SK 108*-35C | LPG | Induced Draft | True | False | 1 | False | Down |  | None | Non-Condensing | Single-Stage |  | 1 | Standard |  | 108000 | 86000 |  |  | 94000 | 1352 | 80 | 78 | [8 empty] | Federally-Regulated Consumer Product | 10/03/2018 |  | 11/26/2018
Nordyne, LLC | Airtemp | VG7SL 072D-24B* | Natural Gas | Induced Draft | True | False | 1 | False | Down |  | None | Condensing | Single-Stage |  | 0.5 | Standard |  | 72000 | 66000 |  |  | 66000 | 826 | 92.1 | 78 | [8 empty] | Federally-Regulated Consumer Product | 10/03/2018 |  | 11/26/2018
Nordyne, LLC | Airtemp | VG7SL 072D-24B* | LPG | Induced Draft | True | False | 1 | False | Down |  | None | Condensing | Single-Stage |  | 0.5 | Standard |  | 72000 | 66000 |  |  | 66000 | 826 | 92.1 | 78 | [8 empty] | Federally-Regulated Consumer Product | 10/03/2018 |  | 11/26/2018
Nordyne, LLC | Airtemp | VG7SK 126*-45D* | Natural Gas | Induced Draft | True | False | 1 | False | Down |  | None | Non-Condensing | Single-Stage |  | 1 | Standard |  | 126000 | 100000 |  |  | 114000 | 1442 | 80 | 78 | [8 empty] | Federally-Regulated Consumer Product | 10/03/2018 |  | 11/26/2018
Nordyne, LLC | Airtemp | VG7SK 126*-45D* | LPG | Induced Draft | True | False | 1 | False | Down |  | None | Non-Condensing | Single-Stage |  | 1 | Standard |  | 126000 | 100000 |  |  | 114000 | 1442 | 80 | 78 | [8 empty] | Federally-Regulated Consumer Product | 10/03/2018 |  | 11/26/2018
Nordyne, LLC | Airtemp | VG7SM 090D-35C | Natural Gas | Induced Draft | True | False | 1 | False | Down |  | None | Condensing | Single-Stage |  | 1 | Standard |  | 90000 | 85000 |  |  | 80000 | 1206 | 95 | 78 | [8 empty] | Federally-Regulated Consumer Product | 10/03/2018 |  | 11/26/2018
Nordyne, LLC | Airtemp | VG7SM 090D-35C | LPG | Induced Draft | True | False | 1 | False | Down |  | None | Condensing | Single-Stage |  | 1 | Standard |  | 90000 | 85000 |  |  | 80000 | 1206 | 95 | 78 | [8 empty] | Federally-Regulated Consumer Product | 10/03/2018 |  | 11/26/2018
Nordyne, LLC | Airtemp | VG7SL 054D-24B | Natural Gas | Induced Draft | True | False | 1 | False | Down |  | None | Condensing | Single-Stage |  | 0.5 | Standard |  | 54000 | 49000 |  |  | 49000 | 708 | 92.1 | 78 | [8 empty] | Federally-Regulated Consumer Product | 10/03/2018 |  | 11/26/2018
Nordyne, LLC | Airtemp | VG7SL 054D-24B | LPG | Induced Draft | True | False | 1 | False | Down |  | None | Condensing | Single-Stage |  | 0.5 | Standard |  | 54000 | 49000 |  |  | 49000 | 708 | 92.1 | 78 | [8 empty] | Federally-Regulated Consumer Product | 10/03/2018 |  | 11/26/2018
Nordyne, LLC | Airtemp | VG7SD 072D-35EC | Natural Gas | Induced Draft | True | False | 1 | False | Horizontal |  | None | Condensing | Single-Stage |  | 0.75 | Premium |  | 72000 | 68000 |  |  | 65000 | 214 | 95 | 78 | [8 empty] | Federally-Regulated Consumer Product | 10/03/2018 |  | 11/26/2018
Nordyne, LLC | Airtemp | VG7SD 072D-35EC | Natural Gas | Induced Draft | True | False | 1 | False | Up |  | None | Condensing | Single-Stage |  | 0.75 | Premium |  | 72000 | 68000 |  |  | 65000 | 214 | 95 | 78 | [8 empty] | Federally-Regulated Consumer Product | 10/03/2018 |  | 11/26/2018
Nordyne, LLC | Airtemp | VG7SD 072D-35EC | LPG | Induced Draft | True | False | 1 | False | Horizontal |  | None | Condensing | Single-Stage |  | 0.75 | Premium |  | 72000 | 68000 |  |  | 65000 | 214 | 95 | 78 | [8 empty] | Federally-Regulated Consumer Product | 10/03/2018 |  | 11/26/2018
Nordyne, LLC | Airtemp | VG7SD 072D-35EC | LPG | Induced Draft | True | False | 1 | False | Up |  | None | Condensing | Single-Stage |  | 0.75 | Premium |  | 72000 | 68000 |  |  | 65000 | 214 | 95 | 78 | [8 empty] | Federally-Regulated Consumer Product | 10/03/2018 |  | 11/26/2018
Nordyne, LLC | Airtemp | VG7SD 108D-35ED* | Natural Gas | Induced Draft | True | False | 1 | False | Horizontal |  | None | Condensing | Single-Stage |  | 1 | Premium |  | 108000 | 102000 |  |  | 113000 | 326 | 95 | 78 | [8 empty] | Federally-Regulated Consumer Product | 10/03/2018 |  | 11/26/2018
Nordyne, LLC | Airtemp | VG7SD 108D-35ED* | Natural Gas | Induced Draft | True | False | 1 | False | Up |  | None | Condensing | Single-Stage |  | 1 | Premium |  | 108000 | 102000 |  |  | 113000 | 326 | 95 | 78 | [8 empty] | Federally-Regulated Consumer Product | 10/03/2018 |  | 11/26/2018
Nordyne, LLC | Airtemp | VG7SD 108D-35ED* | LPG | Induced Draft | True | False | 1 | False | Horizontal |  | None | Condensing | Single-Stage |  | 1 | Premium |  | 108000 | 102000 |  |  | 113000 | 326 | 95 | 78 | [8 empty] | Federally-Regulated Consumer Product | 10/03/2018 |  | 11/26/2018
Nordyne, LLC | Airtemp | VG7SD 108D-35ED* | LPG | Induced Draft | True | False | 1 | False | Up |  | None | Condensing | Single-Stage |  | 1 | Premium |  | 108000 | 102000 |  |  | 113000 | 326 | 95 | 78 | [8 empty] | Federally-Regulated Consumer Product | 10/03/2018 |  | 11/26/2018
Nordyne, LLC | Airtemp | VG7SL 090D-35C | Natural Gas | Induced Draft | True | False | 1 | False | Down |  | None | Condensing | Single-Stage |  | 1 | Standard |  | 90000 | 83000 |  |  | 83000 | 998 | 92.1 | 78 | [8 empty] | Federally-Regulated Consumer Product | 10/03/2018 |  | 11/26/2018
Nordyne, LLC | Airtemp | VG7SL 090D-35C | LPG | Induced Draft | True | False | 1 | False | Down |  | None | Condensing | Single-Stage |  | 1 | Standard |  | 90000 | 83000 |  |  | 83000 | 998 | 92.1 | 78 | [8 empty] | Federally-Regulated Consumer Product | 10/03/2018 |  | 11/26/2018
Nordyne, LLC | Airtemp | VG7SK 090*-24B | Natural Gas | Induced Draft | True | False | 1 | False | Down |  | None | Non-Condensing | Single-Stage |  | 0.5 | Standard |  | 90000 | 72000 |  |  | 76000 | 1001 | 80 | 78 | [8 empty] | Federally-Regulated Consumer Product | 10/03/2018 |  | 11/26/2018
Nordyne, LLC | Airtemp | VG7SK 090*-24B | LPG | Induced Draft | True | False | 1 | False | Down |  | None | Non-Condensing | Single-Stage |  | 0.5 | Standard |  | 90000 | 72000 |  |  | 76000 | 1001 | 80 | 78 | [8 empty] | Federally-Regulated Consumer Product | 10/03/2018 |  | 11/26/2018
Nordyne, LLC | Airtemp | VG7SM 054D-24B | Natural Gas | Induced Draft | True | False | 1 | False | Down |  | None | Condensing | Single-Stage |  | 0.5 | Standard |  | 54000 | 51000 |  |  | 47000 | 897 | 95 | 78 | [8 empty] | Federally-Regulated Consumer Product | 10/03/2018 |  | 11/26/2018
Nordyne, LLC | Airtemp | VG7SM 054D-24B | LPG | Induced Draft | True | False | 1 | False | Down |  | None | Condensing | Single-Stage |  | 0.5 | Standard |  | 54000 | 51000 |  |  | 47000 | 897 | 95 | 78 | [8 empty] | Federally-Regulated Consumer Product | 10/03/2018 |  | 11/26/2018
Nordyne, LLC | Airtemp | VG7SC 108D-45D | Natural Gas | Induced Draft | True | False | 1 | False | Horizontal |  | None | Condensing | Single-Stage |  | 1 | Standard |  | 108000 | 99000 |  |  | 99000 | 1450 | 92.1 | 78 | [8 empty] | Federally-Regulated Consumer Product | 10/03/2018 |  | 11/26/2018
Nordyne, LLC | Airtemp | VG7SC 108D-45D | Natural Gas | Induced Draft | True | False | 1 | False | Up |  | None | Condensing | Single-Stage |  | 1 | Standard |  | 108000 | 99000 |  |  | 99000 | 1450 | 92.1 | 78 | [8 empty] | Federally-Regulated Consumer Product | 10/03/2018 |  | 11/26/2018
Nordyne, LLC | Airtemp | VG7SC 108D-45D | LPG | Induced Draft | True | False | 1 | False | Horizontal |  | None | Condensing | Single-Stage |  | 1 | Standard |  | 108000 | 99000 |  |  | 99000 | 1450 | 92.1 | 78 | [8 empty] | Federally-Regulated Consumer Product | 10/03/2018 |  | 11/26/2018
Nordyne, LLC | Airtemp | VG7SC 108D-45D | LPG | Induced Draft | True | False | 1 | False | Up |  | None | Condensing | Single-Stage |  | 1 | Standard |  | 108000 | 99000 |  |  | 99000 | 1450 | 92.1 | 78 | [8 empty] | Federally-Regulated Consumer Product | 10/03/2018 |  | 11/26/2018
Nordyne, LLC | Airtemp | VG7SC 072D-35C* | Natural Gas | Induced Draft | True | False | 1 | False | Horizontal |  | None | Condensing | Single-Stage |  | 0.5 | Standard |  | 72000 | 66000 |  |  | 66000 | 1054 | 92.1 | 78 | [8 empty] | Federally-Regulated Consumer Product | 10/03/2018 |  | 11/26/2018
Nordyne, LLC | Airtemp | VG7SC 072D-35C* | Natural Gas | Induced Draft | True | False | 1 | False | Up |  | None | Condensing | Single-Stage |  | 0.5 | Standard |  | 72000 | 66000 |  |  | 66000 | 1054 | 92.1 | 78 | [8 empty] | Federally-Regulated Consumer Product | 10/03/2018 |  | 11/26/2018
Nordyne, LLC | Airtemp | VG7SC 072D-35C* | LPG | Induced Draft | True | False | 1 | False | Horizontal |  | None | Condensing | Single-Stage |  | 0.5 | Standard |  | 72000 | 66000 |  |  | 66000 | 1054 | 92.1 | 78 | [8 empty] | Federally-Regulated Consumer Product | 10/03/2018 |  | 11/26/2018
Nordyne, LLC | Airtemp | VG7SC 072D-35C* | LPG | Induced Draft | True | False | 1 | False | Up |  | None | Condensing | Single-Stage |  | 0.5 | Standard |  | 72000 | 66000 |  |  | 66000 | 1054 | 92.1 | 78 | [8 empty] | Federally-Regulated Consumer Product | 10/03/2018 |  | 11/26/2018
Nordyne, LLC | Airtemp | VG7TL 080*-*C* | Natural Gas | Induced Draft | True | False | 1 | False | Down |  | None | Condensing | Two-Stage Modulating |  | 0.75 | Premium |  | 80000 | 76000 |  |  | 65000 | 213 | 95.1 | 78 | [8 empty] | Federally-Regulated Consumer Product | 10/03/2018 |  | 11/26/2018
Nordyne, LLC | Airtemp | VG7TL 080*-*C* | LPG | Induced Draft | True | False | 1 | False | Down |  | None | Condensing | Two-Stage Modulating |  | 0.75 | Premium |  | 80000 | 76000 |  |  | 65000 | 213 | 95.1 | 78 | [8 empty] | Federally-Regulated Consumer Product | 10/03/2018 |  | 11/26/2018
Nordyne, LLC | Airtemp | VG7SD 120D-35ED* | Natural Gas | Induced Draft | True | False | 1 | False | Horizontal |  | None | Condensing | Single-Stage |  | 1 | Premium |  | 120000 | 113000 |  |  | 113000 | 452 | 94.3 | 78 | [8 empty] | Federally-Regulated Consumer Product | 10/03/2018 |  | 11/26/2018
Nordyne, LLC | Airtemp | VG7SD 120D-35ED* | Natural Gas | Induced Draft | True | False | 1 | False | Up |  | None | Condensing | Single-Stage |  | 1 | Premium |  | 120000 | 113000 |  |  | 113000 | 452 | 94.3 | 78 | [8 empty] | Federally-Regulated Consumer Product | 10/03/2018 |  | 11/26/2018
Nordyne, LLC | Airtemp | VG7SD 120D-35ED* | LPG | Induced Draft | True | False | 1 | False | Horizontal |  | None | Condensing | Single-Stage |  | 1 | Premium |  | 120000 | 113000 |  |  | 113000 | 452 | 94.3 | 78 | [8 empty] | Federally-Regulated Consumer Product | 10/03/2018 |  | 11/26/2018
Nordyne, LLC | Airtemp | VG7SD 120D-35ED* | LPG | Induced Draft | True | False | 1 | False | Up |  | None | Condensing | Single-Stage |  | 1 | Premium |  | 120000 | 113000 |  |  | 113000 | 452 | 94.3 | 78 | [8 empty] | Federally-Regulated Consumer Product | 10/03/2018 |  | 11/26/2018
Nordyne, LLC | Airtemp | VG7SD 054D-23EB* | Natural Gas | Induced Draft | True | False | 1 | False | Horizontal |  | None | Condensing | Single-Stage |  | 0.5 | Premium |  | 54000 | 51000 |  |  | 47000 | 189 | 95 | 78 | [8 empty] | Federally-Regulated Consumer Product | 10/03/2018 |  | 11/26/2018
Nordyne, LLC | Airtemp | VG7SD 054D-23EB* | Natural Gas | Induced Draft | True | False | 1 | False | Up |  | None | Condensing | Single-Stage |  | 0.5 | Premium |  | 54000 | 51000 |  |  | 47000 | 189 | 95 | 78 | [8 empty] | Federally-Regulated Consumer Product | 10/03/2018 |  | 11/26/2018
Nordyne, LLC | Airtemp | VG7SD 054D-23EB* | LPG | Induced Draft | True | False | 1 | False | Horizontal |  | None | Condensing | Single-Stage |  | 0.5 | Premium |  | 54000 | 51000 |  |  | 47000 | 189 | 95 | 78 | [8 empty] | Federally-Regulated Consumer Product | 10/03/2018 |  | 11/26/2018
Nordyne, LLC | Airtemp | VG7SD 054D-23EB* | LPG | Induced Draft | True | False | 1 | False | Up |  | None | Condensing | Single-Stage |  | 0.5 | Premium |  | 54000 | 51000 |  |  | 47000 | 189 | 95 | 78 | [8 empty] | Federally-Regulated Consumer Product | 10/03/2018 |  | 11/26/2018
Nordyne, LLC | Airtemp | VG7TL 060*-*B* | Natural Gas | Induced Draft | True | False | 1 | False | Down |  | None | Condensing | Two-Stage Modulating |  | 0.5 | Premium |  | 60000 | 57000 |  |  | 48000 | 189 | 95.1 | 78 | [8 empty] | Federally-Regulated Consumer Product | 10/03/2018 |  | 11/26/2018
Nordyne, LLC | Airtemp | VG7TL 060*-*B* | LPG | Induced Draft | True | False | 1 | False | Down |  | None | Condensing | Two-Stage Modulating |  | 0.5 | Premium |  | 60000 | 57000 |  |  | 48000 | 189 | 95.1 | 78 | [8 empty] | Federally-Regulated Consumer Product | 10/03/2018 |  | 11/26/2018
Nordyne, LLC | Airtemp | VG7SD 072D-35EC* | Natural Gas | Induced Draft | True | False | 1 | False | Horizontal |  | None | Condensing | Single-Stage |  | 0.75 | Premium |  | 72000 | 68000 |  |  | 65000 | 214 | 95 | 78 | [8 empty] | Federally-Regulated Consumer Product | 10/03/2018 |  | 11/26/2018
Nordyne, LLC | Airtemp | VG7SD 072D-35EC* | Natural Gas | Induced Draft | True | False | 1 | False | Up |  | None | Condensing | Single-Stage |  | 0.75 | Premium |  | 72000 | 68000 |  |  | 65000 | 214 | 95 | 78 | [8 empty] | Federally-Regulated Consumer Product | 10/03/2018 |  | 11/26/2018
Nordyne, LLC | Airtemp | VG7SD 072D-35EC* | LPG | Induced Draft | True | False | 1 | False | Horizontal |  | None | Condensing | Single-Stage |  | 0.75 | Premium |  | 72000 | 68000 |  |  | 65000 | 214 | 95 | 78 | [8 empty] | Federally-Regulated Consumer Product | 10/03/2018 |  | 11/26/2018
Nordyne, LLC | Airtemp | VG7SD 072D-35EC* | LPG | Induced Draft | True | False | 1 | False | Up |  | None | Condensing | Single-Stage |  | 0.75 | Premium |  | 72000 | 68000 |  |  | 65000 | 214 | 95 | 78 | [8 empty] | Federally-Regulated Consumer Product | 10/03/2018 |  | 11/26/2018
Nordyne, LLC | Airtemp | VG7SA 126*-45D* | Natural Gas | Induced Draft | True | False | 1 | False | Horizontal |  | None | Non-Condensing | Single-Stage |  | 1 | Standard |  | 126000 | 100000 |  |  | 113000 | 1700 | 80 | 78 | [8 empty] | Federally-Regulated Consumer Product | 10/03/2018 |  | 11/26/2018
Nordyne, LLC | Airtemp | VG7SA 126*-45D* | Natural Gas | Induced Draft | True | False | 1 | False | Up |  | None | Non-Condensing | Single-Stage |  | 1 | Standard |  | 126000 | 100000 |  |  | 113000 | 1700 | 80 | 78 | [8 empty] | Federally-Regulated Consumer Product | 10/03/2018 |  | 11/26/2018
Nordyne, LLC | Airtemp | VG7SA 126*-45D* | LPG | Induced Draft | True | False | 1 | False | Horizontal |  | None | Non-Condensing | Single-Stage |  | 1 | Standard |  | 126000 | 100000 |  |  | 113000 | 1700 | 80 | 78 | [8 empty] | Federally-Regulated Consumer Product | 10/03/2018 |  | 11/26/2018
Nordyne, LLC | Airtemp | VG7SA 126*-45D* | LPG | Induced Draft | True | False | 1 | False | Up |  | None | Non-Condensing | Single-Stage |  | 1 | Standard |  | 126000 | 100000 |  |  | 113000 | 1700 | 80 | 78 | [8 empty] | Federally-Regulated Consumer Product | 10/03/2018 |  | 11/26/2018
Nordyne, LLC | Airtemp | VG7SD 090D-35EC | Natural Gas | Induced Draft | True | False | 1 | False | Horizontal |  | None | Condensing | Single-Stage |  | 0.75 | Premium |  | 90000 | 85000 |  |  | 65000 | 214 | 95 | 78 | [8 empty] | Federally-Regulated Consumer Product | 10/03/2018 |  | 11/26/2018
Nordyne, LLC | Airtemp | VG7SD 090D-35EC | Natural Gas | Induced Draft | True | False | 1 | False | Up |  | None | Condensing | Single-Stage |  | 0.75 | Premium |  | 90000 | 85000 |  |  | 65000 | 214 | 95 | 78 | [8 empty] | Federally-Regulated Consumer Product | 10/03/2018 |  | 11/26/2018
Nordyne, LLC | Airtemp | VG7SD 090D-35EC | LPG | Induced Draft | True | False | 1 | False | Horizontal |  | None | Condensing | Single-Stage |  | 0.75 | Premium |  | 90000 | 85000 |  |  | 65000 | 214 | 95 | 78 | [8 empty] | Federally-Regulated Consumer Product | 10/03/2018 |  | 11/26/2018
Nordyne, LLC | Airtemp | VG7SD 090D-35EC | LPG | Induced Draft | True | False | 1 | False | Up |  | None | Condensing | Single-Stage |  | 0.75 | Premium |  | 90000 | 85000 |  |  | 65000 | 214 | 95 | 78 | [8 empty] | Federally-Regulated Consumer Product | 10/03/2018 |  | 11/26/2018
Nordyne, LLC | Airtemp | VG7SC 120D-45D* | Natural Gas | Induced Draft | True | False | 1 | False | Horizontal |  | None | Condensing | Single-Stage |  | 1 | Standard |  | 120000 | 110000 |  |  | 100000 | 1162 | 92.1 | 78 | [8 empty] | Federally-Regulated Consumer Product | 10/03/2018 |  | 11/26/2018
Nordyne, LLC | Airtemp | VG7SC 120D-45D* | Natural Gas | Induced Draft | True | False | 1 | False | Up |  | None | Condensing | Single-Stage |  | 1 | Standard |  | 120000 | 110000 |  |  | 100000 | 1162 | 92.1 | 78 | [8 empty] | Federally-Regulated Consumer Product | 10/03/2018 |  | 11/26/2018
Nordyne, LLC | Airtemp | VG7SC 120D-45D* | LPG | Induced Draft | True | False | 1 | False | Horizontal |  | None | Condensing | Single-Stage |  | 1 | Standard |  | 120000 | 110000 |  |  | 100000 | 1162 | 92.1 | 78 | [8 empty] | Federally-Regulated Consumer Product | 10/03/2018 |  | 11/26/2018
Nordyne, LLC | Airtemp | VG7SC 120D-45D* | LPG | Induced Draft | True | False | 1 | False | Up |  | None | Condensing | Single-Stage |  | 1 | Standard |  | 120000 | 110000 |  |  | 100000 | 1162 | 92.1 | 78 | [8 empty] | Federally-Regulated Consumer Product | 10/03/2018 |  | 11/26/2018
Nordyne, LLC | Airtemp | VG7TC 100*-*C* | Natural Gas | Induced Draft | True | False | 1 | False | Horizontal |  | None | Condensing | Two-Stage Modulating |  | 0.75 | Premium |  | 100000 | 95000 |  |  | 96000 | 326 | 95.1 | 78 | [8 empty] | Federally-Regulated Consumer Product | 10/03/2018 |  | 11/26/2018
Nordyne, LLC | Airtemp | VG7TC 100*-*C* | Natural Gas | Induced Draft | True | False | 1 | False | Up |  | None | Condensing | Two-Stage Modulating |  | 0.75 | Premium |  | 100000 | 95000 |  |  | 96000 | 326 | 95.1 | 78 | [8 empty] | Federally-Regulated Consumer Product | 10/03/2018 |  | 11/26/2018
Nordyne, LLC | Airtemp | VG7TC 100*-*C* | LPG | Induced Draft | True | False | 1 | False | Horizontal |  | None | Condensing | Two-Stage Modulating |  | 0.75 | Premium |  | 100000 | 95000 |  |  | 96000 | 326 | 95.1 | 78 | [8 empty] | Federally-Regulated Consumer Product | 10/03/2018 |  | 11/26/2018
Nordyne, LLC | Airtemp | VG7TC 100*-*C* | LPG | Induced Draft | True | False | 1 | False | Up |  | None | Condensing | Two-Stage Modulating |  | 0.75 | Premium |  | 100000 | 95000 |  |  | 96000 | 326 | 95.1 | 78 | [8 empty] | Federally-Regulated Consumer Product | 10/03/2018 |  | 11/26/2018
Nordyne, LLC | Airtemp | VG7SC 054D-24B | Natural Gas | Induced Draft | True | False | 1 | False | Horizontal |  | None | Condensing | Single-Stage |  | 0.5 | Standard |  | 54000 | 49000 |  |  | 49000 | 755 | 92.1 | 78 | [8 empty] | Federally-Regulated Consumer Product | 10/03/2018 |  | 11/26/2018
Nordyne, LLC | Airtemp | VG7SC 054D-24B | Natural Gas | Induced Draft | True | False | 1 | False | Up |  | None | Condensing | Single-Stage |  | 0.5 | Standard |  | 54000 | 49000 |  |  | 49000 | 755 | 92.1 | 78 | [8 empty] | Federally-Regulated Consumer Product | 10/03/2018 |  | 11/26/2018
Nordyne, LLC | Airtemp | VG7SC 054D-24B | LPG | Induced Draft | True | False | 1 | False | Horizontal |  | None | Condensing | Single-Stage |  | 0.5 | Standard |  | 54000 | 49000 |  |  | 49000 | 755 | 92.1 | 78 | [8 empty] | Federally-Regulated Consumer Product | 10/03/2018 |  | 11/26/2018
Nordyne, LLC | Airtemp | VG7SC 054D-24B | LPG | Induced Draft | True | False | 1 | False | Up |  | None | Condensing | Single-Stage |  | 0.5 | Standard |  | 54000 | 49000 |  |  | 49000 | 755 | 92.1 | 78 | [8 empty] | Federally-Regulated Consumer Product | 10/03/2018 |  | 11/26/2018
Nordyne, LLC | Airtemp | VG7SD 072D-35C* | Natural Gas | Induced Draft | True | False | 1 | False | Horizontal |  | None | Condensing | Single-Stage |  | 0.5 | Standard |  | 72000 | 68000 |  |  | 65000 | 774 | 95 | 78 | [8 empty] | Federally-Regulated Consumer Product | 10/03/2018 |  | 11/26/2018
Nordyne, LLC | Airtemp | VG7SD 072D-35C* | Natural Gas | Induced Draft | True | False | 1 | False | Up |  | None | Condensing | Single-Stage |  | 0.5 | Standard |  | 72000 | 68000 |  |  | 65000 | 774 | 95 | 78 | [8 empty] | Federally-Regulated Consumer Product | 10/03/2018 |  | 11/26/2018
Nordyne, LLC | Airtemp | VG7SD 072D-35C* | LPG | Induced Draft | True | False | 1 | False | Horizontal |  | None | Condensing | Single-Stage |  | 0.5 | Standard |  | 72000 | 68000 |  |  | 65000 | 774 | 95 | 78 | [8 empty] | Federally-Regulated Consumer Product | 10/03/2018 |  | 11/26/2018
Nordyne, LLC | Airtemp | VG7SD 072D-35C* | LPG | Induced Draft | True | False | 1 | False | Up |  | None | Condensing | Single-Stage |  | 0.5 | Standard |  | 72000 | 68000 |  |  | 65000 | 774 | 95 | 78 | [8 empty] | Federally-Regulated Consumer Product | 10/03/2018 |  | 11/26/2018
Nordyne, LLC | Airtemp | VG7SA 108*-35C | Natural Gas | Induced Draft | True | False | 1 | False | Horizontal |  | None | Non-Condensing | Single-Stage |  | 1 | Standard |  | 108000 | 86000 |  |  | 94000 | 1501 | 80 | 78 | [8 empty] | Federally-Regulated Consumer Product | 10/03/2018 |  | 11/26/2018
Nordyne, LLC | Airtemp | VG7SA 108*-35C | Natural Gas | Induced Draft | True | False | 1 | False | Up |  | None | Non-Condensing | Single-Stage |  | 1 | Standard |  | 108000 | 86000 |  |  | 94000 | 1501 | 80 | 78 | [8 empty] | Federally-Regulated Consumer Product | 10/03/2018 |  | 11/26/2018
Nordyne, LLC | Airtemp | VG7SA 108*-35C | LPG | Induced Draft | True | False | 1 | False | Horizontal |  | None | Non-Condensing | Single-Stage |  | 1 | Standard |  | 108000 | 86000 |  |  | 94000 | 1501 | 80 | 78 | [8 empty] | Federally-Regulated Consumer Product | 10/03/2018 |  | 11/26/2018
Nordyne, LLC | Airtemp | VG7SA 108*-35C | LPG | Induced Draft | True | False | 1 | False | Up |  | None | Non-Condensing | Single-Stage |  | 1 | Standard |  | 108000 | 86000 |  |  | 94000 | 1501 | 80 | 78 | [8 empty] | Federally-Regulated Consumer Product | 10/03/2018 |  | 11/26/2018
Nordyne, LLC | Airtemp | VG7SM 072D-35C | Natural Gas | Induced Draft | True | False | 1 | False | Down |  | None | Condensing | Single-Stage |  | 1 | Standard |  | 72000 | 68000 |  |  | 64000 | 939 | 95 | 78 | [8 empty] | Federally-Regulated Consumer Product | 10/03/2018 |  | 11/26/2018
Nordyne, LLC | Airtemp | VG7SM 072D-35C | LPG | Induced Draft | True | False | 1 | False | Down |  | None | Condensing | Single-Stage |  | 1 | Standard |  | 72000 | 68000 |  |  | 64000 | 939 | 95 | 78 | [8 empty] | Federally-Regulated Consumer Product | 10/03/2018 |  | 11/26/2018
Nordyne, LLC | Airtemp | VG7SM 090D-35C* | Natural Gas | Induced Draft | True | False | 1 | False | Down |  | None | Condensing | Single-Stage |  | 1 | Standard |  | 90000 | 85000 |  |  | 80000 | 1206 | 95 | 78 | [8 empty] | Federally-Regulated Consumer Product | 10/03/2018 |  | 11/26/2018
Nordyne, LLC | Airtemp | VG7SM 090D-35C* | LPG | Induced Draft | True | False | 1 | False | Down |  | None | Condensing | Single-Stage |  | 1 | Standard |  | 90000 | 85000 |  |  | 80000 | 1206 | 95 | 78 | [8 empty] | Federally-Regulated Consumer Product | 10/03/2018 |  | 11/26/2018
Nordyne, LLC | Airtemp | VG7SA 126*-45D | Natural Gas | Induced Draft | True | False | 1 | False | Horizontal |  | None | Non-Condensing | Single-Stage |  | 1 | Standard |  | 126000 | 100000 |  |  | 113000 | 1700 | 80 | 78 | [8 empty] | Federally-Regulated Consumer Product | 10/03/2018 |  | 11/26/2018
Nordyne, LLC | Airtemp | VG7SA 126*-45D | Natural Gas | Induced Draft | True | False | 1 | False | Up |  | None | Non-Condensing | Single-Stage |  | 1 | Standard |  | 126000 | 100000 |  |  | 113000 | 1700 | 80 | 78 | [8 empty] | Federally-Regulated Consumer Product | 10/03/2018 |  | 11/26/2018
Nordyne, LLC | Airtemp | VG7SA 126*-45D | LPG | Induced Draft | True | False | 1 | False | Horizontal |  | None | Non-Condensing | Single-Stage |  | 1 | Standard |  | 126000 | 100000 |  |  | 113000 | 1700 | 80 | 78 | [8 empty] | Federally-Regulated Consumer Product | 10/03/2018 |  | 11/26/2018
Nordyne, LLC | Airtemp | VG7SA 126*-45D | LPG | Induced Draft | True | False | 1 | False | Up |  | None | Non-Condensing | Single-Stage |  | 1 | Standard |  | 126000 | 100000 |  |  | 113000 | 1700 | 80 | 78 | [8 empty] | Federally-Regulated Consumer Product | 10/03/2018 |  | 11/26/2018
Nordyne, LLC | Airtemp | VG7SD 120D-45D* | Natural Gas | Induced Draft | True | False | 1 | False | Horizontal |  | None | Condensing | Single-Stage |  | 1 | Standard |  | 120000 | 114000 |  |  | 113000 | 1502 | 95 | 78 | [8 empty] | Federally-Regulated Consumer Product | 10/03/2018 |  | 11/26/2018
Nordyne, LLC | Airtemp | VG7SD 120D-45D* | Natural Gas | Induced Draft | True | False | 1 | False | Up |  | None | Condensing | Single-Stage |  | 1 | Standard |  | 120000 | 114000 |  |  | 113000 | 1502 | 95 | 78 | [8 empty] | Federally-Regulated Consumer Product | 10/03/2018 |  | 11/26/2018
Nordyne, LLC | Airtemp | VG7SD 120D-45D* | LPG | Induced Draft | True | False | 1 | False | Horizontal |  | None | Condensing | Single-Stage |  | 1 | Standard |  | 120000 | 114000 |  |  | 113000 | 1502 | 95 | 78 | [8 empty] | Federally-Regulated Consumer Product | 10/03/2018 |  | 11/26/2018
Nordyne, LLC | Airtemp | VG7SD 120D-45D* | LPG | Induced Draft | True | False | 1 | False | Up |  | None | Condensing | Single-Stage |  | 1 | Standard |  | 120000 | 114000 |  |  | 113000 | 1502 | 95 | 78 | [8 empty] | Federally-Regulated Consumer Product | 10/03/2018 |  | 11/26/2018
Nordyne, LLC | Airtemp | VG7SA 072*-24B* | Natural Gas | Induced Draft | True | False | 1 | False | Horizontal |  | None | Non-Condensing | Single-Stage |  | 0.5 | Standard |  | 72000 | 57000 |  |  | 57000 | 781 | 80 | 78 | [8 empty] | Federally-Regulated Consumer Product | 10/03/2018 |  | 11/26/2018
Nordyne, LLC | Airtemp | VG7SA 072*-24B* | Natural Gas | Induced Draft | True | False | 1 | False | Up |  | None | Non-Condensing | Single-Stage |  | 0.5 | Standard |  | 72000 | 57000 |  |  | 57000 | 781 | 80 | 78 | [8 empty] | Federally-Regulated Consumer Product | 10/03/2018 |  | 11/26/2018
Nordyne, LLC | Airtemp | VG7SA 072*-24B* | LPG | Induced Draft | True | False | 1 | False | Horizontal |  | None | Non-Condensing | Single-Stage |  | 0.5 | Standard |  | 72000 | 57000 |  |  | 57000 | 781 | 80 | 78 | [8 empty] | Federally-Regulated Consumer Product | 10/03/2018 |  | 11/26/2018
Nordyne, LLC | Airtemp | VG7SA 072*-24B* | LPG | Induced Draft | True | False | 1 | False | Up |  | None | Non-Condensing | Single-Stage |  | 0.5 | Standard |  | 72000 | 57000 |  |  | 57000 | 781 | 80 | 78 | [8 empty] | Federally-Regulated Consumer Product | 10/03/2018 |  | 11/26/2018
Nordyne, LLC | Airtemp | VG7SA 072*-35C* | Natural Gas | Induced Draft | True | False | 1 | False | Horizontal |  | None | Non-Condensing | Single-Stage |  | 0.5 | Standard |  | 72000 | 57000 |  |  | 57000 | 700 | 80 | 78 | [8 empty] | Federally-Regulated Consumer Product | 10/03/2018 |  | 11/26/2018
Nordyne, LLC | Airtemp | VG7SA 072*-35C* | Natural Gas | Induced Draft | True | False | 1 | False | Up |  | None | Non-Condensing | Single-Stage |  | 0.5 | Standard |  | 72000 | 57000 |  |  | 57000 | 700 | 80 | 78 | [8 empty] | Federally-Regulated Consumer Product | 10/03/2018 |  | 11/26/2018
Nordyne, LLC | Airtemp | VG7SA 072*-35C* | LPG | Induced Draft | True | False | 1 | False | Horizontal |  | None | Non-Condensing | Single-Stage |  | 0.5 | Standard |  | 72000 | 57000 |  |  | 57000 | 700 | 80 | 78 | [8 empty] | Federally-Regulated Consumer Product | 10/03/2018 |  | 11/26/2018
Nordyne, LLC | Airtemp | VG7SA 072*-35C* | LPG | Induced Draft | True | False | 1 | False | Up |  | None | Non-Condensing | Single-Stage |  | 0.5 | Standard |  | 72000 | 57000 |  |  | 57000 | 700 | 80 | 78 | [8 empty] | Federally-Regulated Consumer Product | 10/03/2018 |  | 11/26/2018
Nordyne, LLC | Airtemp | VG7SC 120D-45D | Natural Gas | Induced Draft | True | False | 1 | False | Horizontal |  | None | Condensing | Single-Stage |  | 1 | Standard |  | 120000 | 110000 |  |  | 100000 | 1162 | 92.1 | 78 | [8 empty] | Federally-Regulated Consumer Product | 10/03/2018 |  | 11/26/2018
Nordyne, LLC | Airtemp | VG7SC 120D-45D | Natural Gas | Induced Draft | True | False | 1 | False | Up |  | None | Condensing | Single-Stage |  | 1 | Standard |  | 120000 | 110000 |  |  | 100000 | 1162 | 92.1 | 78 | [8 empty] | Federally-Regulated Consumer Product | 10/03/2018 |  | 11/26/2018
Nordyne, LLC | Airtemp | VG7SC 120D-45D | LPG | Induced Draft | True | False | 1 | False | Horizontal |  | None | Condensing | Single-Stage |  | 1 | Standard |  | 120000 | 110000 |  |  | 100000 | 1162 | 92.1 | 78 | [8 empty] | Federally-Regulated Consumer Product | 10/03/2018 |  | 11/26/2018
Nordyne, LLC | Airtemp | VG7SC 120D-45D | LPG | Induced Draft | True | False | 1 | False | Up |  | None | Condensing | Single-Stage |  | 1 | Standard |  | 120000 | 110000 |  |  | 100000 | 1162 | 92.1 | 78 | [8 empty] | Federally-Regulated Consumer Product | 10/03/2018 |  | 11/26/2018
Nordyne, LLC | Airtemp | VG7SD 038D-24B | Natural Gas | Induced Draft | True | False | 1 | False | Horizontal |  | None | Condensing | Single-Stage |  | 0.5 | Standard |  | 38000 | 36000 |  |  | 32000 | 614 | 95 | 78 | [8 empty] | Federally-Regulated Consumer Product | 10/03/2018 |  | 11/26/2018
Nordyne, LLC | Airtemp | VG7SD 038D-24B | Natural Gas | Induced Draft | True | False | 1 | False | Up |  | None | Condensing | Single-Stage |  | 0.5 | Standard |  | 38000 | 36000 |  |  | 32000 | 614 | 95 | 78 | [8 empty] | Federally-Regulated Consumer Product | 10/03/2018 |  | 11/26/2018
Nordyne, LLC | Airtemp | VG7SD 038D-24B | LPG | Induced Draft | True | False | 1 | False | Horizontal |  | None | Condensing | Single-Stage |  | 0.5 | Standard |  | 38000 | 36000 |  |  | 32000 | 614 | 95 | 78 | [8 empty] | Federally-Regulated Consumer Product | 10/03/2018 |  | 11/26/2018
Nordyne, LLC | Airtemp | VG7SD 038D-24B | LPG | Induced Draft | True | False | 1 | False | Up |  | None | Condensing | Single-Stage |  | 0.5 | Standard |  | 38000 | 36000 |  |  | 32000 | 614 | 95 | 78 | [8 empty] | Federally-Regulated Consumer Product | 10/03/2018 |  | 11/26/2018
Nordyne, LLC | Airtemp | VG7SL 090D-35C* | Natural Gas | Induced Draft | True | False | 1 | False | Down |  | None | Condensing | Single-Stage |  | 1 | Standard |  | 90000 | 83000 |  |  | 83000 | 998 | 92.1 | 78 | [8 empty] | Federally-Regulated Consumer Product | 10/03/2018 |  | 11/26/2018
Nordyne, LLC | Airtemp | VG7SL 090D-35C* | LPG | Induced Draft | True | False | 1 | False | Down |  | None | Condensing | Single-Stage |  | 1 | Standard |  | 90000 | 83000 |  |  | 83000 | 998 | 92.1 | 78 | [8 empty] | Federally-Regulated Consumer Product | 10/03/2018 |  | 11/26/2018
Nordyne, LLC | Airtemp | VG7SD 108D-45D* | Natural Gas | Induced Draft | True | False | 1 | False | Horizontal |  | None | Condensing | Single-Stage |  | 1 | Standard |  | 108000 | 102000 |  |  | 96000 | 1413 | 95 | 78 | [8 empty] | Federally-Regulated Consumer Product | 10/03/2018 |  | 11/26/2018
Nordyne, LLC | Airtemp | VG7SD 108D-45D* | Natural Gas | Induced Draft | True | False | 1 | False | Up |  | None | Condensing | Single-Stage |  | 1 | Standard |  | 108000 | 102000 |  |  | 96000 | 1413 | 95 | 78 | [8 empty] | Federally-Regulated Consumer Product | 10/03/2018 |  | 11/26/2018
Nordyne, LLC | Airtemp | VG7SD 108D-45D* | LPG | Induced Draft | True | False | 1 | False | Horizontal |  | None | Condensing | Single-Stage |  | 1 | Standard |  | 108000 | 102000 |  |  | 96000 | 1413 | 95 | 78 | [8 empty] | Federally-Regulated Consumer Product | 10/03/2018 |  | 11/26/2018
Nordyne, LLC | Airtemp | VG7SD 108D-45D* | LPG | Induced Draft | True | False | 1 | False | Up |  | None | Condensing | Single-Stage |  | 1 | Standard |  | 108000 | 102000 |  |  | 96000 | 1413 | 95 | 78 | [8 empty] | Federally-Regulated Consumer Product | 10/03/2018 |  | 11/26/2018
Nordyne, LLC | Airtemp | VG7SL 120D-45D* | Natural Gas | Induced Draft | True | False | 1 | False | Down |  | None | Condensing | Single-Stage |  | 1 | Standard |  | 120000 | 110000 |  |  | 100000 | 1182 | 92.1 | 78 | [8 empty] | Federally-Regulated Consumer Product | 10/03/2018 |  | 11/26/2018
Nordyne, LLC | Airtemp | VG7SL 120D-45D* | LPG | Induced Draft | True | False | 1 | False | Down |  | None | Condensing | Single-Stage |  | 1 | Standard |  | 120000 | 110000 |  |  | 100000 | 1182 | 92.1 | 78 | [8 empty] | Federally-Regulated Consumer Product | 10/03/2018 |  | 11/26/2018
Nordyne, LLC | Airtemp | VG7SL 054D-24B* | Natural Gas | Induced Draft | True | False | 1 | False | Down |  | None | Condensing | Single-Stage |  | 0.5 | Standard |  | 54000 | 49000 |  |  | 49000 | 708 | 92.1 | 78 | [8 empty] | Federally-Regulated Consumer Product | 10/03/2018 |  | 11/26/2018
Nordyne, LLC | Airtemp | VG7SL 054D-24B* | LPG | Induced Draft | True | False | 1 | False | Down |  | None | Condensing | Single-Stage |  | 0.5 | Standard |  | 54000 | 49000 |  |  | 49000 | 708 | 92.1 | 78 | [8 empty] | Federally-Regulated Consumer Product | 10/03/2018 |  | 11/26/2018
Nordyne, LLC | Airtemp | VG7SD 090D-35C | Natural Gas | Induced Draft | True | False | 1 | False | Horizontal |  | None | Condensing | Single-Stage |  | 1 | Standard |  | 90000 | 85000 |  |  | 80000 | 1216 | 95 | 78 | [8 empty] | Federally-Regulated Consumer Product | 10/03/2018 |  | 11/26/2018
Nordyne, LLC | Airtemp | VG7SD 090D-35C | Natural Gas | Induced Draft | True | False | 1 | False | Up |  | None | Condensing | Single-Stage |  | 1 | Standard |  | 90000 | 85000 |  |  | 80000 | 1216 | 95 | 78 | [8 empty] | Federally-Regulated Consumer Product | 10/03/2018 |  | 11/26/2018
Nordyne, LLC | Airtemp | VG7SD 090D-35C | LPG | Induced Draft | True | False | 1 | False | Horizontal |  | None | Condensing | Single-Stage |  | 1 | Standard |  | 90000 | 85000 |  |  | 80000 | 1216 | 95 | 78 | [8 empty] | Federally-Regulated Consumer Product | 10/03/2018 |  | 11/26/2018
Nordyne, LLC | Airtemp | VG7SD 090D-35C | LPG | Induced Draft | True | False | 1 | False | Up |  | None | Condensing | Single-Stage |  | 1 | Standard |  | 90000 | 85000 |  |  | 80000 | 1216 | 95 | 78 | [8 empty] | Federally-Regulated Consumer Product | 10/03/2018 |  | 11/26/2018
Nordyne, LLC | Airtemp | VG7SD 120D-45D | Natural Gas | Induced Draft | True | False | 1 | False | Horizontal |  | None | Condensing | Single-Stage |  | 1 | Standard |  | 120000 | 114000 |  |  | 113000 | 1502 | 95 | 78 | [8 empty] | Federally-Regulated Consumer Product | 10/03/2018 |  | 11/26/2018
Nordyne, LLC | Airtemp | VG7SD 120D-45D | Natural Gas | Induced Draft | True | False | 1 | False | Up |  | None | Condensing | Single-Stage |  | 1 | Standard |  | 120000 | 114000 |  |  | 113000 | 1502 | 95 | 78 | [8 empty] | Federally-Regulated Consumer Product | 10/03/2018 |  | 11/26/2018
Nordyne, LLC | Airtemp | VG7SD 120D-45D | LPG | Induced Draft | True | False | 1 | False | Horizontal |  | None | Condensing | Single-Stage |  | 1 | Standard |  | 120000 | 114000 |  |  | 113000 | 1502 | 95 | 78 | [8 empty] | Federally-Regulated Consumer Product | 10/03/2018 |  | 11/26/2018
Nordyne, LLC | Airtemp | VG7SD 120D-45D | LPG | Induced Draft | True | False | 1 | False | Up |  | None | Condensing | Single-Stage |  | 1 | Standard |  | 120000 | 114000 |  |  | 113000 | 1502 | 95 | 78 | [8 empty] | Federally-Regulated Consumer Product | 10/03/2018 |  | 11/26/2018
Nordyne, LLC | Airtemp | VG7SC 072D-24B* | Natural Gas | Induced Draft | True | False | 1 | False | Horizontal |  | None | Condensing | Single-Stage |  | 0.5 | Standard |  | 72000 | 66000 |  |  | 66000 | 858 | 92.1 | 78 | [8 empty] | Federally-Regulated Consumer Product | 10/03/2018 |  | 11/26/2018
Nordyne, LLC | Airtemp | VG7SC 072D-24B* | Natural Gas | Induced Draft | True | False | 1 | False | Up |  | None | Condensing | Single-Stage |  | 0.5 | Standard |  | 72000 | 66000 |  |  | 66000 | 858 | 92.1 | 78 | [8 empty] | Federally-Regulated Consumer Product | 10/03/2018 |  | 11/26/2018
Nordyne, LLC | Airtemp | VG7SC 072D-24B* | LPG | Induced Draft | True | False | 1 | False | Horizontal |  | None | Condensing | Single-Stage |  | 0.5 | Standard |  | 72000 | 66000 |  |  | 66000 | 858 | 92.1 | 78 | [8 empty] | Federally-Regulated Consumer Product | 10/03/2018 |  | 11/26/2018
Nordyne, LLC | Airtemp | VG7SC 072D-24B* | LPG | Induced Draft | True | False | 1 | False | Up |  | None | Condensing | Single-Stage |  | 0.5 | Standard |  | 72000 | 66000 |  |  | 66000 | 858 | 92.1 | 78 | [8 empty] | Federally-Regulated Consumer Product | 10/03/2018 |  | 11/26/2018
Nordyne, LLC | Airtemp | VG7SM 118D-45D* | Natural Gas | Induced Draft | True | False | 1 | False | Down |  | None | Condensing | Single-Stage |  | 1 | Standard |  | 118000 | 112000 |  |  | 113000 | 1539 | 95 | 78 | [8 empty] | Federally-Regulated Consumer Product | 10/03/2018 |  | 11/26/2018
Nordyne, LLC | Airtemp | VG7SM 118D-45D* | LPG | Induced Draft | True | False | 1 | False | Down |  | None | Condensing | Single-Stage |  | 1 | Standard |  | 118000 | 112000 |  |  | 113000 | 1539 | 95 | 78 | [8 empty] | Federally-Regulated Consumer Product | 10/03/2018 |  | 11/26/2018
Nordyne, LLC | Airtemp | VG7SA 090*-24B* | Natural Gas | Induced Draft | True | False | 1 | False | Horizontal |  | None | Non-Condensing | Single-Stage |  | 0.5 | Standard |  | 90000 | 72000 |  |  | 76000 | 989 | 80 | 78 | [8 empty] | Federally-Regulated Consumer Product | 10/03/2018 |  | 11/26/2018
Nordyne, LLC | Airtemp | VG7SA 090*-24B* | Natural Gas | Induced Draft | True | False | 1 | False | Up |  | None | Non-Condensing | Single-Stage |  | 0.5 | Standard |  | 90000 | 72000 |  |  | 76000 | 989 | 80 | 78 | [8 empty] | Federally-Regulated Consumer Product | 10/03/2018 |  | 11/26/2018
Nordyne, LLC | Airtemp | VG7SA 090*-24B* | LPG | Induced Draft | True | False | 1 | False | Horizontal |  | None | Non-Condensing | Single-Stage |  | 0.5 | Standard |  | 90000 | 72000 |  |  | 76000 | 989 | 80 | 78 | [8 empty] | Federally-Regulated Consumer Product | 10/03/2018 |  | 11/26/2018
Nordyne, LLC | Airtemp | VG7SA 090*-24B* | LPG | Induced Draft | True | False | 1 | False | Up |  | None | Non-Condensing | Single-Stage |  | 0.5 | Standard |  | 90000 | 72000 |  |  | 76000 | 989 | 80 | 78 | [8 empty] | Federally-Regulated Consumer Product | 10/03/2018 |  | 11/26/2018
Nordyne, LLC | Airtemp | VG7SD 108D-35ED* | Natural Gas | Induced Draft | True | False | 1 | False | Horizontal |  | None | Condensing | Single-Stage |  | 1 | Premium |  | 108000 | 102000 |  |  | 113000 | 326 | 95 | 78 | [8 empty] | Federally-Regulated Consumer Product | 11/26/2018 |  | 11/26/2018
Nordyne, LLC | Airtemp | VG7SD 108D-35ED* | Natural Gas | Induced Draft | True | False | 1 | False | Up |  | None | Condensing | Single-Stage |  | 1 | Premium |  | 108000 | 102000 |  |  | 113000 | 326 | 95 | 78 | [8 empty] | Federally-Regulated Consumer Product | 11/26/2018 |  | 11/26/2018
Nordyne, LLC | Airtemp | VG7SD 108D-35ED* | LPG | Induced Draft | True | False | 1 | False | Horizontal |  | None | Condensing | Single-Stage |  | 1 | Premium |  | 108000 | 102000 |  |  | 113000 | 326 | 95 | 78 | [8 empty] | Federally-Regulated Consumer Product | 11/26/2018 |  | 11/26/2018
Nordyne, LLC | Airtemp | VG7SD 108D-35ED* | LPG | Induced Draft | True | False | 1 | False | Up |  | None | Condensing | Single-Stage |  | 1 | Premium |  | 108000 | 102000 |  |  | 113000 | 326 | 95 | 78 | [8 empty] | Federally-Regulated Consumer Product | 11/26/2018 |  | 11/26/2018
Nordyne, LLC | Airtemp | VG7SD 090D-35EC* | Natural Gas | Induced Draft | True | False | 1 | False | Horizontal |  | None | Condensing | Single-Stage |  | 0.75 | Premium |  | 90000 | 85000 |  |  | 65000 | 214 | 95 | 78 | [8 empty] | Federally-Regulated Consumer Product | 10/03/2018 |  | 11/26/2018
Nordyne, LLC | Airtemp | VG7SD 120D-35ED* | Natural Gas | Induced Draft | True | False | 1 | False | Horizontal |  | None | Condensing | Single-Stage |  | 1 | Premium |  | 120000 | 113000 |  |  | 113000 | 452 | 94.3 | 78 | [8 empty] | Federally-Regulated Consumer Product | 11/26/2018 |  | 11/26/2018
Nordyne, LLC | Airtemp | VG7SD 090D-35EC* | Natural Gas | Induced Draft | True | False | 1 | False | Up |  | None | Condensing | Single-Stage |  | 0.75 | Premium |  | 90000 | 85000 |  |  | 65000 | 214 | 95 | 78 | [8 empty] | Federally-Regulated Consumer Product | 10/03/2018 |  | 11/26/2018
Nordyne, LLC | Airtemp | VG7SD 120D-35ED* | Natural Gas | Induced Draft | True | False | 1 | False | Up |  | None | Condensing | Single-Stage |  | 1 | Premium |  | 120000 | 113000 |  |  | 113000 | 452 | 94.3 | 78 | [8 empty] | Federally-Regulated Consumer Product | 11/26/2018 |  | 11/26/2018
Nordyne, LLC | Airtemp | VG7SD 120D-35ED* | LPG | Induced Draft | True | False | 1 | False | Horizontal |  | None | Condensing | Single-Stage |  | 1 | Premium |  | 120000 | 113000 |  |  | 113000 | 452 | 94.3 | 78 | [8 empty] | Federally-Regulated Consumer Product | 11/26/2018 |  | 11/26/2018
Nordyne, LLC | Airtemp | VG7SD 090D-35EC* | LPG | Induced Draft | True | False | 1 | False | Horizontal |  | None | Condensing | Single-Stage |  | 0.75 | Premium |  | 90000 | 85000 |  |  | 65000 | 214 | 95 | 78 | [8 empty] | Federally-Regulated Consumer Product | 10/03/2018 |  | 11/26/2018
Nordyne, LLC | Airtemp | VG7SD 120D-35ED* | LPG | Induced Draft | True | False | 1 | False | Up |  | None | Condensing | Single-Stage |  | 1 | Premium |  | 120000 | 113000 |  |  | 113000 | 452 | 94.3 | 78 | [8 empty] | Federally-Regulated Consumer Product | 11/26/2018 |  | 11/26/2018
Nordyne, LLC | Airtemp | VG7SD 090D-35EC* | LPG | Induced Draft | True | False | 1 | False | Up |  | None | Condensing | Single-Stage |  | 0.75 | Premium |  | 90000 | 85000 |  |  | 65000 | 214 | 95 | 78 | [8 empty] | Federally-Regulated Consumer Product | 10/03/2018 |  | 11/26/2018
Nordyne, LLC | Airtemp | VG7SD 054D-23EB* | Natural Gas | Induced Draft | True | False | 1 | False | Horizontal |  | None | Condensing | Single-Stage |  | 0.5 | Premium |  | 54000 | 51000 |  |  | 47000 | 189 | 95 | 78 | [8 empty] | Federally-Regulated Consumer Product | 11/26/2018 |  | 11/26/2018
Nordyne, LLC | Airtemp | VG7SD 054D-23EB* | Natural Gas | Induced Draft | True | False | 1 | False | Up |  | None | Condensing | Single-Stage |  | 0.5 | Premium |  | 54000 | 51000 |  |  | 47000 | 189 | 95 | 78 | [8 empty] | Federally-Regulated Consumer Product | 11/26/2018 |  | 11/26/2018
Nordyne, LLC | Airtemp | VG7SD 054D-23EB* | LPG | Induced Draft | True | False | 1 | False | Horizontal |  | None | Condensing | Single-Stage |  | 0.5 | Premium |  | 54000 | 51000 |  |  | 47000 | 189 | 95 | 78 | [8 empty] | Federally-Regulated Consumer Product | 11/26/2018 |  | 11/26/2018
Nordyne, LLC | Airtemp | VG7SD 054D-23EB* | LPG | Induced Draft | True | False | 1 | False | Up |  | None | Condensing | Single-Stage |  | 0.5 | Premium |  | 54000 | 51000 |  |  | 47000 | 189 | 95 | 78 | [8 empty] | Federally-Regulated Consumer Product | 11/26/2018 |  | 11/26/2018
Nordyne, LLC | Airtemp | VG7SD 072D-35EC* | Natural Gas | Induced Draft | True | False | 1 | False | Horizontal |  | None | Condensing | Single-Stage |  | 0.75 | Premium |  | 72000 | 68000 |  |  | 65000 | 214 | 95 | 78 | [8 empty] | Federally-Regulated Consumer Product | 11/26/2018 |  | 11/26/2018
Nordyne, LLC | Airtemp | VG7SD 072D-35EC* | Natural Gas | Induced Draft | True | False | 1 | False | Up |  | None | Condensing | Single-Stage |  | 0.75 | Premium |  | 72000 | 68000 |  |  | 65000 | 214 | 95 | 78 | [8 empty] | Federally-Regulated Consumer Product | 11/26/2018 |  | 11/26/2018
Nordyne, LLC | Airtemp | VG7SD 072D-35EC* | LPG | Induced Draft | True | False | 1 | False | Horizontal |  | None | Condensing | Single-Stage |  | 0.75 | Premium |  | 72000 | 68000 |  |  | 65000 | 214 | 95 | 78 | [8 empty] | Federally-Regulated Consumer Product | 11/26/2018 |  | 11/26/2018
Nordyne, LLC | Airtemp | VG7SD 072D-35EC* | LPG | Induced Draft | True | False | 1 | False | Up |  | None | Condensing | Single-Stage |  | 0.75 | Premium |  | 72000 | 68000 |  |  | 65000 | 214 | 95 | 78 | [8 empty] | Federally-Regulated Consumer Product | 11/26/2018 |  | 11/26/2018
Nordyne, LLC | Frigidaire | FG7SD 108D-35ED* | Natural Gas | Induced Draft | True | False | 1 | False | Horizontal |  | None | Condensing | Single-Stage |  | 1 | Premium |  | 108000 | 102000 |  |  | 113000 | 326 | 95 | 78 | [8 empty] | Federally-Regulated Consumer Product | 10/08/2018 |  | 11/26/2018
Nordyne, LLC | Frigidaire | FG7SD 108D-35ED* | Natural Gas | Induced Draft | True | False | 1 | False | Up |  | None | Condensing | Single-Stage |  | 1 | Premium |  | 108000 | 102000 |  |  | 113000 | 326 | 95 | 78 | [8 empty] | Federally-Regulated Consumer Product | 10/08/2018 |  | 11/26/2018
Nordyne, LLC | Frigidaire | FG7SD 108D-35ED* | LPG | Induced Draft | True | False | 1 | False | Horizontal |  | None | Condensing | Single-Stage |  | 1 | Premium |  | 108000 | 102000 |  |  | 113000 | 326 | 95 | 78 | [8 empty] | Federally-Regulated Consumer Product | 10/08/2018 |  | 11/26/2018
Nordyne, LLC | Frigidaire | FG7SD 108D-35ED* | LPG | Induced Draft | True | False | 1 | False | Up |  | None | Condensing | Single-Stage |  | 1 | Premium |  | 108000 | 102000 |  |  | 113000 | 326 | 95 | 78 | [8 empty] | Federally-Regulated Consumer Product | 10/08/2018 |  | 11/26/2018
Nordyne, LLC | Frigidaire | FG7TK100*-*C* | Natural Gas | Induced Draft | True | False | 1 | False | Down |  | None | Non-Condensing | Two-Stage Modulating |  | 0.75 | Premium |  | 100000 | 79000 |  |  | 96000 | 356 | 80 | 78 | [8 empty] | Federally-Regulated Consumer Product | 10/08/2018 |  | 11/26/2018
Nordyne, LLC | Frigidaire | FG7TK100*-*C* | LPG | Induced Draft | True | False | 1 | False | Down |  | None | Non-Condensing | Two-Stage Modulating |  | 0.75 | Premium |  | 100000 | 79000 |  |  | 96000 | 356 | 80 | 78 | [8 empty] | Federally-Regulated Consumer Product | 10/08/2018 |  | 11/26/2018
Nordyne, LLC | Frigidaire | FG7SL 072D-24B* | Natural Gas | Induced Draft | True | False | 1 | False | Down |  | None | Condensing | Single-Stage |  | 0.5 | Standard |  | 72000 | 66000 |  |  | 66000 | 826 | 92.1 | 78 | [8 empty] | Federally-Regulated Consumer Product | 10/08/2018 |  | 11/26/2018
Nordyne, LLC | Frigidaire | FG7SL 072D-24B* | LPG | Induced Draft | True | False | 1 | False | Down |  | None | Condensing | Single-Stage |  | 0.5 | Standard |  | 72000 | 66000 |  |  | 66000 | 826 | 92.1 | 78 | [8 empty] | Federally-Regulated Consumer Product | 10/08/2018 |  | 11/26/2018
Nordyne, LLC | Frigidaire | FG7SK 126*-45D* | Natural Gas | Induced Draft | True | False | 1 | False | Down |  | None | Non-Condensing | Single-Stage |  | 1 | Standard |  | 126000 | 100000 |  |  | 114000 | 1442 | 80 | 78 | [8 empty] | Federally-Regulated Consumer Product | 10/08/2018 |  | 11/26/2018
Nordyne, LLC | Frigidaire | FG7SK 126*-45D* | LPG | Induced Draft | True | False | 1 | False | Down |  | None | Non-Condensing | Single-Stage |  | 1 | Standard |  | 126000 | 100000 |  |  | 114000 | 1442 | 80 | 78 | [8 empty] | Federally-Regulated Consumer Product | 10/08/2018 |  | 11/26/2018
Nordyne, LLC | Frigidaire | KG7SD 054D-23EB* | Natural Gas | Induced Draft | True | False | 1 | False | Horizontal |  | None | Condensing | Single-Stage |  | 0.5 | Premium |  | 54000 | 51000 |  |  | 47000 | 189 | 95 | 78 | [8 empty] | Federally-Regulated Consumer Product | 10/08/2018 |  | 11/26/2018
Nordyne, LLC | Frigidaire | KG7SD 054D-23EB* | Natural Gas | Induced Draft | True | False | 1 | False | Up |  | None | Condensing | Single-Stage |  | 0.5 | Premium |  | 54000 | 51000 |  |  | 47000 | 189 | 95 | 78 | [8 empty] | Federally-Regulated Consumer Product | 10/08/2018 |  | 11/26/2018
Nordyne, LLC | Frigidaire | KG7SD 054D-23EB* | LPG | Induced Draft | True | False | 1 | False | Horizontal |  | None | Condensing | Single-Stage |  | 0.5 | Premium |  | 54000 | 51000 |  |  | 47000 | 189 | 95 | 78 | [8 empty] | Federally-Regulated Consumer Product | 10/08/2018 |  | 11/26/2018
Nordyne, LLC | Frigidaire | KG7SD 054D-23EB* | LPG | Induced Draft | True | False | 1 | False | Up |  | None | Condensing | Single-Stage |  | 0.5 | Premium |  | 54000 | 51000 |  |  | 47000 | 189 | 95 | 78 | [8 empty] | Federally-Regulated Consumer Product | 10/08/2018 |  | 11/26/2018
Nordyne, LLC | Frigidaire | KG7SD 090D-35EC* | Natural Gas | Induced Draft | True | False | 1 | False | Horizontal |  | None | Condensing | Single-Stage |  | 0.75 | Premium |  | 90000 | 85000 |  |  | 65000 | 214 | 95 | 78 | [8 empty] | Federally-Regulated Consumer Product | 10/08/2018 |  | 11/26/2018
Nordyne, LLC | Frigidaire | KG7SD 090D-35EC* | Natural Gas | Induced Draft | True | False | 1 | False | Up |  | None | Condensing | Single-Stage |  | 0.75 | Premium |  | 90000 | 85000 |  |  | 65000 | 214 | 95 | 78 | [8 empty] | Federally-Regulated Consumer Product | 10/08/2018 |  | 11/26/2018
Nordyne, LLC | Frigidaire | KG7SD 090D-35EC* | LPG | Induced Draft | True | False | 1 | False | Horizontal |  | None | Condensing | Single-Stage |  | 0.75 | Premium |  | 90000 | 85000 |  |  | 65000 | 214 | 95 | 78 | [8 empty] | Federally-Regulated Consumer Product | 10/08/2018 |  | 11/26/2018
Nordyne, LLC | Frigidaire | KG7SD 090D-35EC* | LPG | Induced Draft | True | False | 1 | False | Up |  | None | Condensing | Single-Stage |  | 0.75 | Premium |  | 90000 | 85000 |  |  | 65000 | 214 | 95 | 78 | [8 empty] | Federally-Regulated Consumer Product | 10/08/2018 |  | 11/26/2018
Nordyne, LLC | Frigidaire | FG7SD 072D-35EC | Natural Gas | Induced Draft | True | False | 1 | False | Horizontal |  | None | Condensing | Single-Stage |  | 0.75 | Premium |  | 72000 | 68000 |  |  | 65000 | 214 | 95 | 78 | [8 empty] | Federally-Regulated Consumer Product | 10/08/2018 |  | 11/26/2018
Nordyne, LLC | Frigidaire | FG7SD 072D-35EC | Natural Gas | Induced Draft | True | False | 1 | False | Up |  | None | Condensing | Single-Stage |  | 0.75 | Premium |  | 72000 | 68000 |  |  | 65000 | 214 | 95 | 78 | [8 empty] | Federally-Regulated Consumer Product | 10/08/2018 |  | 11/26/2018
Nordyne, LLC | Frigidaire | FG7SD 072D-35EC | LPG | Induced Draft | True | False | 1 | False | Horizontal |  | None | Condensing | Single-Stage |  | 0.75 | Premium |  | 72000 | 68000 |  |  | 65000 | 214 | 95 | 78 | [8 empty] | Federally-Regulated Consumer Product | 10/08/2018 |  | 11/26/2018
Nordyne, LLC | Frigidaire | FG7SD 072D-35EC | LPG | Induced Draft | True | False | 1 | False | Up |  | None | Condensing | Single-Stage |  | 0.75 | Premium |  | 72000 | 68000 |  |  | 65000 | 214 | 95 | 78 | [8 empty] | Federally-Regulated Consumer Product | 10/08/2018 |  | 11/26/2018
Nordyne, LLC | Frigidaire | KG7SL 072D-24B* | Natural Gas | Induced Draft | True | False | 1 | False | Down |  | None | Condensing | Single-Stage |  | 0.5 | Standard |  | 72000 | 66000 |  |  | 66000 | 826 | 92.1 | 78 | [8 empty] | Federally-Regulated Consumer Product | 10/08/2018 |  | 11/26/2018
Nordyne, LLC | Frigidaire | KG7SL 072D-24B* | LPG | Induced Draft | True | False | 1 | False | Down |  | None | Condensing | Single-Stage |  | 0.5 | Standard |  | 72000 | 66000 |  |  | 66000 | 826 | 92.1 | 78 | [8 empty] | Federally-Regulated Consumer Product | 10/08/2018 |  | 11/26/2018
Nordyne, LLC | Frigidaire | FG7TL 060*-*B* | Natural Gas | Induced Draft | True | False | 1 | False | Down |  | None | Condensing | Two-Stage Modulating |  | 0.5 | Premium |  | 60000 | 57000 |  |  | 48000 | 189 | 95.1 | 78 | [8 empty] | Federally-Regulated Consumer Product | 10/08/2018 |  | 11/26/2018
Nordyne, LLC | Frigidaire | FG7TL 060*-*B* | LPG | Induced Draft | True | False | 1 | False | Down |  | None | Condensing | Two-Stage Modulating |  | 0.5 | Premium |  | 60000 | 57000 |  |  | 48000 | 189 | 95.1 | 78 | [8 empty] | Federally-Regulated Consumer Product | 10/08/2018 |  | 11/26/2018
Nordyne, LLC | Frigidaire | FG7SL 120D-45D | Natural Gas | Induced Draft | True | False | 1 | False | Down |  | None | Condensing | Single-Stage |  | 1 | Standard |  | 120000 | 110000 |  |  | 100000 | 1182 | 92.1 | 78 | [8 empty] | Federally-Regulated Consumer Product | 10/08/2018 |  | 11/26/2018
Nordyne, LLC | Frigidaire | FG7SL 120D-45D | LPG | Induced Draft | True | False | 1 | False | Down |  | None | Condensing | Single-Stage |  | 1 | Standard |  | 120000 | 110000 |  |  | 100000 | 1182 | 92.1 | 78 | [8 empty] | Federally-Regulated Consumer Product | 10/08/2018 |  | 11/26/2018
Nordyne, LLC | Frigidaire | FG7SA 072*-35C* | Natural Gas | Induced Draft | True | False | 1 | False | Horizontal |  | None | Non-Condensing | Single-Stage |  | 0.5 | Standard |  | 72000 | 57000 |  |  | 57000 | 700 | 80 | 78 | [8 empty] | Federally-Regulated Consumer Product | 10/08/2018 |  | 11/26/2018
Nordyne, LLC | Frigidaire | FG7SA 072*-35C* | Natural Gas | Induced Draft | True | False | 1 | False | Up |  | None | Non-Condensing | Single-Stage |  | 0.5 | Standard |  | 72000 | 57000 |  |  | 57000 | 700 | 80 | 78 | [8 empty] | Federally-Regulated Consumer Product | 10/08/2018 |  | 11/26/2018
Nordyne, LLC | Frigidaire | FG7SA 072*-35C* | LPG | Induced Draft | True | False | 1 | False | Horizontal |  | None | Non-Condensing | Single-Stage |  | 0.5 | Standard |  | 72000 | 57000 |  |  | 57000 | 700 | 80 | 78 | [8 empty] | Federally-Regulated Consumer Product | 10/08/2018 |  | 11/26/2018
Nordyne, LLC | Frigidaire | FG7SA 072*-35C* | LPG | Induced Draft | True | False | 1 | False | Up |  | None | Non-Condensing | Single-Stage |  | 0.5 | Standard |  | 72000 | 57000 |  |  | 57000 | 700 | 80 | 78 | [8 empty] | Federally-Regulated Consumer Product | 10/08/2018 |  | 11/26/2018
Nordyne, LLC | Frigidaire | KG7TK080*-*B1* | Natural Gas | Induced Draft | True | False | 1 | False | Down |  | None | Non-Condensing | Two-Stage Modulating |  | 0.5 | Premium |  | 80000 | 64000 |  |  | 76000 | 323 | 80 | 78 | [8 empty] | Federally-Regulated Consumer Product | 10/08/2018 |  | 11/26/2018
Nordyne, LLC | Frigidaire | KG7TK080*-*B1* | LPG | Induced Draft | True | False | 1 | False | Down |  | None | Non-Condensing | Two-Stage Modulating |  | 0.5 | Premium |  | 80000 | 64000 |  |  | 76000 | 323 | 80 | 78 | [8 empty] | Federally-Regulated Consumer Product | 10/08/2018 |  | 11/26/2018
Nordyne, LLC | Frigidaire | FG7TA100*-*C1* | Natural Gas | Induced Draft | True | False | 1 | False | Horizontal |  | None | Non-Condensing | Two-Stage Modulating |  | 0.75 | Premium |  | 100000 | 79000 |  |  | 95000 | 303 | 80 | 78 | [8 empty] | Federally-Regulated Consumer Product | 10/08/2018 |  | 11/26/2018
Nordyne, LLC | Frigidaire | FG7TA100*-*C1* | Natural Gas | Induced Draft | True | False | 1 | False | Up |  | None | Non-Condensing | Two-Stage Modulating |  | 0.75 | Premium |  | 100000 | 79000 |  |  | 95000 | 303 | 80 | 78 | [8 empty] | Federally-Regulated Consumer Product | 10/08/2018 |  | 11/26/2018
Nordyne, LLC | Frigidaire | FG7TA100*-*C1* | LPG | Induced Draft | True | False | 1 | False | Horizontal |  | None | Non-Condensing | Two-Stage Modulating |  | 0.75 | Premium |  | 100000 | 79000 |  |  | 95000 | 303 | 80 | 78 | [8 empty] | Federally-Regulated Consumer Product | 10/08/2018 |  | 11/26/2018
Nordyne, LLC | Frigidaire | FG7TA100*-*C1* | LPG | Induced Draft | True | False | 1 | False | Up |  | None | Non-Condensing | Two-Stage Modulating |  | 0.75 | Premium |  | 100000 | 79000 |  |  | 95000 | 303 | 80 | 78 | [8 empty] | Federally-Regulated Consumer Product | 10/08/2018 |  | 11/26/2018
Nordyne, LLC | Frigidaire | KG7SK 108*-35C | Natural Gas | Induced Draft | True | False | 1 | False | Down |  | None | Non-Condensing | Single-Stage |  | 1 | Standard |  | 108000 | 86000 |  |  | 94000 | 1352 | 80 | 78 | [8 empty] | Federally-Regulated Consumer Product | 10/08/2018 |  | 11/26/2018
Nordyne, LLC | Frigidaire | KG7SK 108*-35C | LPG | Induced Draft | True | False | 1 | False | Down |  | None | Non-Condensing | Single-Stage |  | 1 | Standard |  | 108000 | 86000 |  |  | 94000 | 1352 | 80 | 78 | [8 empty] | Federally-Regulated Consumer Product | 10/08/2018 |  | 11/26/2018
Nordyne, LLC | Frigidaire | FG7SD 054D-23EB* | Natural Gas | Induced Draft | True | False | 1 | False | Horizontal |  | None | Condensing | Single-Stage |  | 0.5 | Premium |  | 54000 | 51000 |  |  | 47000 | 189 | 95 | 78 | [8 empty] | Federally-Regulated Consumer Product | 10/08/2018 |  | 11/26/2018
Nordyne, LLC | Frigidaire | FG7SD 054D-23EB* | Natural Gas | Induced Draft | True | False | 1 | False | Up |  | None | Condensing | Single-Stage |  | 0.5 | Premium |  | 54000 | 51000 |  |  | 47000 | 189 | 95 | 78 | [8 empty] | Federally-Regulated Consumer Product | 10/08/2018 |  | 11/26/2018
Nordyne, LLC | Frigidaire | FG7SD 054D-23EB* | LPG | Induced Draft | True | False | 1 | False | Horizontal |  | None | Condensing | Single-Stage |  | 0.5 | Premium |  | 54000 | 51000 |  |  | 47000 | 189 | 95 | 78 | [8 empty] | Federally-Regulated Consumer Product | 10/08/2018 |  | 11/26/2018
Nordyne, LLC | Frigidaire | FG7SD 054D-23EB* | LPG | Induced Draft | True | False | 1 | False | Up |  | None | Condensing | Single-Stage |  | 0.5 | Premium |  | 54000 | 51000 |  |  | 47000 | 189 | 95 | 78 | [8 empty] | Federally-Regulated Consumer Product | 10/08/2018 |  | 11/26/2018
Nordyne, LLC | Frigidaire | FG7SD 090D-35EC* | Natural Gas | Induced Draft | True | False | 1 | False | Horizontal |  | None | Condensing | Single-Stage |  | 0.75 | Premium |  | 90000 | 85000 |  |  | 65000 | 214 | 95 | 78 | [8 empty] | Federally-Regulated Consumer Product | 10/08/2018 |  | 11/26/2018
Nordyne, LLC | Frigidaire | FG7SD 090D-35EC* | Natural Gas | Induced Draft | True | False | 1 | False | Up |  | None | Condensing | Single-Stage |  | 0.75 | Premium |  | 90000 | 85000 |  |  | 65000 | 214 | 95 | 78 | [8 empty] | Federally-Regulated Consumer Product | 10/08/2018 |  | 11/26/2018
Nordyne, LLC | Frigidaire | FG7SD 090D-35EC* | LPG | Induced Draft | True | False | 1 | False | Horizontal |  | None | Condensing | Single-Stage |  | 0.75 | Premium |  | 90000 | 85000 |  |  | 65000 | 214 | 95 | 78 | [8 empty] | Federally-Regulated Consumer Product | 10/08/2018 |  | 11/26/2018
Nordyne, LLC | Frigidaire | FG7SD 090D-35EC* | LPG | Induced Draft | True | False | 1 | False | Up |  | None | Condensing | Single-Stage |  | 0.75 | Premium |  | 90000 | 85000 |  |  | 65000 | 214 | 95 | 78 | [8 empty] | Federally-Regulated Consumer Product | 10/08/2018 |  | 11/26/2018
Nordyne, LLC | Frigidaire | FG7SD 038D-23EB* | Natural Gas | Induced Draft | True | False | 1 | False | Horizontal |  | None | Condensing | Single-Stage |  | 0.5 | Premium |  | 38000 | 36000 |  |  | 33000 | 196 | 95 | 78 | [8 empty] | Federally-Regulated Consumer Product | 10/08/2018 |  | 11/26/2018
Nordyne, LLC | Frigidaire | FG7SD 038D-23EB* | Natural Gas | Induced Draft | True | False | 1 | False | Up |  | None | Condensing | Single-Stage |  | 0.5 | Premium |  | 38000 | 36000 |  |  | 33000 | 196 | 95 | 78 | [8 empty] | Federally-Regulated Consumer Product | 10/08/2018 |  | 11/26/2018
Nordyne, LLC | Frigidaire | FG7SD 038D-23EB* | LPG | Induced Draft | True | False | 1 | False | Horizontal |  | None | Condensing | Single-Stage |  | 0.5 | Premium |  | 38000 | 36000 |  |  | 33000 | 196 | 95 | 78 | [8 empty] | Federally-Regulated Consumer Product | 10/08/2018 |  | 11/26/2018
Nordyne, LLC | Frigidaire | FG7SD 038D-23EB* | LPG | Induced Draft | True | False | 1 | False | Up |  | None | Condensing | Single-Stage |  | 0.5 | Premium |  | 38000 | 36000 |  |  | 33000 | 196 | 95 | 78 | [8 empty] | Federally-Regulated Consumer Product | 10/08/2018 |  | 11/26/2018
Nordyne, LLC | Frigidaire | FG7TA100*-*B1* | Natural Gas | Induced Draft | True | False | 1 | False | Horizontal |  | None | Non-Condensing | Two-Stage Modulating |  | 0.75 | Premium |  | 100000 | 79000 |  |  | 95000 | 454 | 80 | 78 | [8 empty] | Federally-Regulated Consumer Product | 10/08/2018 |  | 11/26/2018
Nordyne, LLC | Frigidaire | FG7TA100*-*B1* | Natural Gas | Induced Draft | True | False | 1 | False | Up |  | None | Non-Condensing | Two-Stage Modulating |  | 0.75 | Premium |  | 100000 | 79000 |  |  | 95000 | 454 | 80 | 78 | [8 empty] | Federally-Regulated Consumer Product | 10/08/2018 |  | 11/26/2018
Nordyne, LLC | Frigidaire | FG7TA100*-*B1* | LPG | Induced Draft | True | False | 1 | False | Horizontal |  | None | Non-Condensing | Two-Stage Modulating |  | 0.75 | Premium |  | 100000 | 79000 |  |  | 95000 | 454 | 80 | 78 | [8 empty] | Federally-Regulated Consumer Product | 10/08/2018 |  | 11/26/2018
Nordyne, LLC | Frigidaire | FG7TA100*-*B1* | LPG | Induced Draft | True | False | 1 | False | Up |  | None | Non-Condensing | Two-Stage Modulating |  | 0.75 | Premium |  | 100000 | 79000 |  |  | 95000 | 454 | 80 | 78 | [8 empty] | Federally-Regulated Consumer Product | 10/08/2018 |  | 11/26/2018
Nordyne, LLC | Frigidaire | FG7SL 054D-24B* | Natural Gas | Induced Draft | True | False | 1 | False | Down |  | None | Condensing | Single-Stage |  | 0.5 | Standard |  | 54000 | 49000 |  |  | 49000 | 708 | 92.1 | 78 | [8 empty] | Federally-Regulated Consumer Product | 10/08/2018 |  | 11/26/2018
Nordyne, LLC | Frigidaire | FG7SL 054D-24B* | LPG | Induced Draft | True | False | 1 | False | Down |  | None | Condensing | Single-Stage |  | 0.5 | Standard |  | 54000 | 49000 |  |  | 49000 | 708 | 92.1 | 78 | [8 empty] | Federally-Regulated Consumer Product | 10/08/2018 |  | 11/26/2018
Nordyne, LLC | Frigidaire | G7TL 100*-35C* | Natural Gas | Induced Draft | True | False | 1 | False | Down |  | None | Condensing | Two-Stage Modulating |  | 0.75 | Premium |  | 100000 | 95000 |  |  | 96000 | 326 | 95.1 | 78 | [8 empty] | Federally-Regulated Consumer Product | 10/08/2018 |  | 11/26/2018
Nordyne, LLC | Frigidaire | G7TL 100*-35C* | LPG | Induced Draft | True | False | 1 | False | Down |  | None | Condensing | Two-Stage Modulating |  | 0.75 | Premium |  | 100000 | 95000 |  |  | 96000 | 326 | 95.1 | 78 | [8 empty] | Federally-Regulated Consumer Product | 10/08/2018 |  | 11/26/2018
Nordyne, LLC | Frigidaire | FG7SL 090D-35C | Natural Gas | Induced Draft | True | False | 1 | False | Down |  | None | Condensing | Single-Stage |  | 1 | Standard |  | 90000 | 83000 |  |  | 83000 | 998 | 92.1 | 78 | [8 empty] | Federally-Regulated Consumer Product | 10/08/2018 |  | 11/26/2018
Nordyne, LLC | Frigidaire | FG7SL 090D-35C | LPG | Induced Draft | True | False | 1 | False | Down |  | None | Condensing | Single-Stage |  | 1 | Standard |  | 90000 | 83000 |  |  | 83000 | 998 | 92.1 | 78 | [8 empty] | Federally-Regulated Consumer Product | 10/08/2018 |  | 11/26/2018
Nordyne, LLC | Frigidaire | KG7SM 118D-45D* | Natural Gas | Induced Draft | True | False | 1 | False | Down |  | None | Condensing | Single-Stage |  | 1 | Standard |  | 118000 | 112000 |  |  | 113000 | 1539 | 95 | 78 | [8 empty] | Federally-Regulated Consumer Product | 10/08/2018 |  | 11/26/2018
Nordyne, LLC | Frigidaire | KG7SM 118D-45D* | LPG | Induced Draft | True | False | 1 | False | Down |  | None | Condensing | Single-Stage |  | 1 | Standard |  | 118000 | 112000 |  |  | 113000 | 1539 | 95 | 78 | [8 empty] | Federally-Regulated Consumer Product | 10/08/2018 |  | 11/26/2018
Nordyne, LLC | Frigidaire | G7TC 120*-45D* | Natural Gas | Induced Draft | True | False | 1 | False | Horizontal |  | None | Condensing | Two-Stage Modulating |  | 1 | Premium |  | 120000 | 114000 |  |  | 113000 | 452 | 95.1 | 78 | [8 empty] | Federally-Regulated Consumer Product | 10/08/2018 |  | 11/26/2018
Nordyne, LLC | Frigidaire | G7TC 120*-45D* | Natural Gas | Induced Draft | True | False | 1 | False | Up |  | None | Condensing | Two-Stage Modulating |  | 1 | Premium |  | 120000 | 114000 |  |  | 113000 | 452 | 95.1 | 78 | [8 empty] | Federally-Regulated Consumer Product | 10/08/2018 |  | 11/26/2018
Nordyne, LLC | Frigidaire | G7TC 120*-45D* | LPG | Induced Draft | True | False | 1 | False | Horizontal |  | None | Condensing | Two-Stage Modulating |  | 1 | Premium |  | 120000 | 114000 |  |  | 113000 | 452 | 95.1 | 78 | [8 empty] | Federally-Regulated Consumer Product | 10/08/2018 |  | 11/26/2018
Nordyne, LLC | Frigidaire | G7TC 120*-45D* | LPG | Induced Draft | True | False | 1 | False | Up |  | None | Condensing | Two-Stage Modulating |  | 1 | Premium |  | 120000 | 114000 |  |  | 113000 | 452 | 95.1 | 78 | [8 empty] | Federally-Regulated Consumer Product | 10/08/2018 |  | 11/26/2018
Nordyne, LLC | Frigidaire | FG7TK060*-*A1* | Natural Gas | Induced Draft | True | False | 1 | False | Down |  | None | Non-Condensing | Two-Stage Modulating |  | 0.5 | Premium |  | 60000 | 48000 |  |  | 56000 | 275 | 80 | 78 | [8 empty] | Federally-Regulated Consumer Product | 10/08/2018 |  | 11/26/2018
Nordyne, LLC | Frigidaire | FG7TK060*-*A1* | LPG | Induced Draft | True | False | 1 | False | Down |  | None | Non-Condensing | Two-Stage Modulating |  | 0.5 | Premium |  | 60000 | 48000 |  |  | 56000 | 275 | 80 | 78 | [8 empty] | Federally-Regulated Consumer Product | 10/08/2018 |  | 11/26/2018
Nordyne, LLC | Frigidaire | FG7TK080*-*B* | Natural Gas | Induced Draft | True | False | 1 | False | Down |  | None | Non-Condensing | Two-Stage Modulating |  | 0.5 | Premium |  | 80000 | 64000 |  |  | 76000 | 323 | 80 | 78 | [8 empty] | Federally-Regulated Consumer Product | 10/08/2018 |  | 11/26/2018
Nordyne, LLC | Frigidaire | FG7TK080*-*B* | LPG | Induced Draft | True | False | 1 | False | Down |  | None | Non-Condensing | Two-Stage Modulating |  | 0.5 | Premium |  | 80000 | 64000 |  |  | 76000 | 323 | 80 | 78 | [8 empty] | Federally-Regulated Consumer Product | 10/08/2018 |  | 11/26/2018
Nordyne, LLC | Frigidaire | KG7SM 090D-35C | Natural Gas | Induced Draft | True | False | 1 | False | Down |  | None | Condensing | Single-Stage |  | 1 | Standard |  | 90000 | 85000 |  |  | 80000 | 1206 | 95 | 78 | [8 empty] | Federally-Regulated Consumer Product | 10/08/2018 |  | 11/26/2018
Nordyne, LLC | Frigidaire | KG7SM 090D-35C | LPG | Induced Draft | True | False | 1 | False | Down |  | None | Condensing | Single-Stage |  | 1 | Standard |  | 90000 | 85000 |  |  | 80000 | 1206 | 95 | 78 | [8 empty] | Federally-Regulated Consumer Product | 10/08/2018 |  | 11/26/2018
Nordyne, LLC | Frigidaire | FG7SC 072D-24B | Natural Gas | Induced Draft | True | False | 1 | False | Horizontal |  | None | Condensing | Single-Stage |  | 0.5 | Standard |  | 72000 | 66000 |  |  | 66000 | 858 | 92.1 | 78 | [8 empty] | Federally-Regulated Consumer Product | 10/08/2018 |  | 11/26/2018
Nordyne, LLC | Frigidaire | FG7SC 072D-24B | Natural Gas | Induced Draft | True | False | 1 | False | Up |  | None | Condensing | Single-Stage |  | 0.5 | Standard |  | 72000 | 66000 |  |  | 66000 | 858 | 92.1 | 78 | [8 empty] | Federally-Regulated Consumer Product | 10/08/2018 |  | 11/26/2018
Nordyne, LLC | Frigidaire | FG7SC 072D-24B | LPG | Induced Draft | True | False | 1 | False | Horizontal |  | None | Condensing | Single-Stage |  | 0.5 | Standard |  | 72000 | 66000 |  |  | 66000 | 858 | 92.1 | 78 | [8 empty] | Federally-Regulated Consumer Product | 10/08/2018 |  | 11/26/2018
Nordyne, LLC | Frigidaire | FG7SC 072D-24B | LPG | Induced Draft | True | False | 1 | False | Up |  | None | Condensing | Single-Stage |  | 0.5 | Standard |  | 72000 | 66000 |  |  | 66000 | 858 | 92.1 | 78 | [8 empty] | Federally-Regulated Consumer Product | 10/08/2018 |  | 11/26/2018
Nordyne, LLC | Frigidaire | FG7TA120*-*C* | Natural Gas | Induced Draft | True | False | 1 | False | Horizontal |  | None | Non-Condensing | Two-Stage Modulating |  | 0.75 | Premium |  | 120000 | 95000 |  |  | 115000 | 451 | 80 | 78 | [8 empty] | Federally-Regulated Consumer Product | 10/08/2018 |  | 11/26/2018
Nordyne, LLC | Frigidaire | FG7TA120*-*C* | Natural Gas | Induced Draft | True | False | 1 | False | Up |  | None | Non-Condensing | Two-Stage Modulating |  | 0.75 | Premium |  | 120000 | 95000 |  |  | 115000 | 451 | 80 | 78 | [8 empty] | Federally-Regulated Consumer Product | 10/08/2018 |  | 11/26/2018
Nordyne, LLC | Frigidaire | FG7TA120*-*C* | LPG | Induced Draft | True | False | 1 | False | Horizontal |  | None | Non-Condensing | Two-Stage Modulating |  | 0.75 | Premium |  | 120000 | 95000 |  |  | 115000 | 451 | 80 | 78 | [8 empty] | Federally-Regulated Consumer Product | 10/08/2018 |  | 11/26/2018
Nordyne, LLC | Frigidaire | FG7TA120*-*C* | LPG | Induced Draft | True | False | 1 | False | Up |  | None | Non-Condensing | Two-Stage Modulating |  | 0.75 | Premium |  | 120000 | 95000 |  |  | 115000 | 451 | 80 | 78 | [8 empty] | Federally-Regulated Consumer Product | 10/08/2018 |  | 11/26/2018
Nordyne, LLC | Frigidaire | KG7TK100*-*C1* | Natural Gas | Induced Draft | True | False | 1 | False | Down |  | None | Non-Condensing | Two-Stage Modulating |  | 0.75 | Premium |  | 100000 | 79000 |  |  | 96000 | 356 | 80 | 78 | [8 empty] | Federally-Regulated Consumer Product | 10/08/2018 |  | 11/26/2018
Nordyne, LLC | Frigidaire | KG7TK100*-*C1* | LPG | Induced Draft | True | False | 1 | False | Down |  | None | Non-Condensing | Two-Stage Modulating |  | 0.75 | Premium |  | 100000 | 79000 |  |  | 96000 | 356 | 80 | 78 | [8 empty] | Federally-Regulated Consumer Product | 10/08/2018 |  | 11/26/2018
Nordyne, LLC | Frigidaire | FG7SD 054D-24B* | Natural Gas | Induced Draft | True | False | 1 | False | Horizontal |  | None | Condensing | Single-Stage |  | 0.5 | Standard |  | 54000 | 51000 |  |  | 47000 | 864 | 95 | 78 | [8 empty] | Federally-Regulated Consumer Product | 10/08/2018 |  | 11/26/2018
Nordyne, LLC | Frigidaire | FG7SD 054D-24B* | Natural Gas | Induced Draft | True | False | 1 | False | Up |  | None | Condensing | Single-Stage |  | 0.5 | Standard |  | 54000 | 51000 |  |  | 47000 | 864 | 95 | 78 | [8 empty] | Federally-Regulated Consumer Product | 10/08/2018 |  | 11/26/2018
Nordyne, LLC | Frigidaire | FG7SD 054D-24B* | LPG | Induced Draft | True | False | 1 | False | Horizontal |  | None | Condensing | Single-Stage |  | 0.5 | Standard |  | 54000 | 51000 |  |  | 47000 | 864 | 95 | 78 | [8 empty] | Federally-Regulated Consumer Product | 10/08/2018 |  | 11/26/2018
Nordyne, LLC | Frigidaire | FG7SD 054D-24B* | LPG | Induced Draft | True | False | 1 | False | Up |  | None | Condensing | Single-Stage |  | 0.5 | Standard |  | 54000 | 51000 |  |  | 47000 | 864 | 95 | 78 | [8 empty] | Federally-Regulated Consumer Product | 10/08/2018 |  | 11/26/2018
Nordyne, LLC | Frigidaire | FG7SM 118D-45D | Natural Gas | Induced Draft | True | False | 1 | False | Down |  | None | Condensing | Single-Stage |  | 1 | Standard |  | 118000 | 112000 |  |  | 113000 | 1539 | 95 | 78 | [8 empty] | Federally-Regulated Consumer Product | 10/08/2018 |  | 11/26/2018
Nordyne, LLC | Frigidaire | FG7SM 118D-45D | LPG | Induced Draft | True | False | 1 | False | Down |  | None | Condensing | Single-Stage |  | 1 | Standard |  | 118000 | 112000 |  |  | 113000 | 1539 | 95 | 78 | [8 empty] | Federally-Regulated Consumer Product | 10/08/2018 |  | 11/26/2018
Nordyne, LLC | Frigidaire | FG7TL 080*-*C* | Natural Gas | Induced Draft | True | False | 1 | False | Down |  | None | Condensing | Two-Stage Modulating |  | 0.75 | Premium |  | 80000 | 76000 |  |  | 65000 | 213 | 95.1 | 78 | [8 empty] | Federally-Regulated Consumer Product | 10/08/2018 |  | 11/26/2018
Nordyne, LLC | Frigidaire | FG7TL 080*-*C* | LPG | Induced Draft | True | False | 1 | False | Down |  | None | Condensing | Two-Stage Modulating |  | 0.75 | Premium |  | 80000 | 76000 |  |  | 65000 | 213 | 95.1 | 78 | [8 empty] | Federally-Regulated Consumer Product | 10/08/2018 |  | 11/26/2018
Nordyne, LLC | Frigidaire | FG7SL 054D-24B | Natural Gas | Induced Draft | True | False | 1 | False | Down |  | None | Condensing | Single-Stage |  | 0.5 | Standard |  | 54000 | 49000 |  |  | 49000 | 708 | 92.1 | 78 | [8 empty] | Federally-Regulated Consumer Product | 10/08/2018 |  | 11/26/2018
Nordyne, LLC | Frigidaire | FG7SL 054D-24B | LPG | Induced Draft | True | False | 1 | False | Down |  | None | Condensing | Single-Stage |  | 0.5 | Standard |  | 54000 | 49000 |  |  | 49000 | 708 | 92.1 | 78 | [8 empty] | Federally-Regulated Consumer Product | 10/08/2018 |  | 11/26/2018
Nordyne, LLC | Frigidaire | KG7TL 120*-*D* | Natural Gas | Induced Draft | True | False | 1 | False | Down |  | None | Condensing | Two-Stage Modulating |  | 1 | Premium |  | 120000 | 114000 |  |  | 114000 | 430 | 94.8 | 78 | [8 empty] | Federally-Regulated Consumer Product | 10/08/2018 |  | 11/26/2018
Nordyne, LLC | Frigidaire | KG7TL 120*-*D* | LPG | Induced Draft | True | False | 1 | False | Down |  | None | Condensing | Two-Stage Modulating |  | 1 | Premium |  | 120000 | 114000 |  |  | 114000 | 430 | 94.8 | 78 | [8 empty] | Federally-Regulated Consumer Product | 10/08/2018 |  | 11/26/2018
Nordyne, LLC | Frigidaire | FG7TC 100*-*C* | Natural Gas | Induced Draft | True | False | 1 | False | Horizontal |  | None | Condensing | Two-Stage Modulating |  | 0.75 | Premium |  | 100000 | 95000 |  |  | 96000 | 326 | 95.1 | 78 | [8 empty] | Federally-Regulated Consumer Product | 10/08/2018 |  | 11/26/2018
Nordyne, LLC | Frigidaire | FG7TC 100*-*C* | Natural Gas | Induced Draft | True | False | 1 | False | Up |  | None | Condensing | Two-Stage Modulating |  | 0.75 | Premium |  | 100000 | 95000 |  |  | 96000 | 326 | 95.1 | 78 | [8 empty] | Federally-Regulated Consumer Product | 10/08/2018 |  | 11/26/2018
Nordyne, LLC | Frigidaire | FG7TC 100*-*C* | LPG | Induced Draft | True | False | 1 | False | Horizontal |  | None | Condensing | Two-Stage Modulating |  | 0.75 | Premium |  | 100000 | 95000 |  |  | 96000 | 326 | 95.1 | 78 | [8 empty] | Federally-Regulated Consumer Product | 10/08/2018 |  | 11/26/2018
Nordyne, LLC | Frigidaire | FG7TC 100*-*C* | LPG | Induced Draft | True | False | 1 | False | Up |  | None | Condensing | Two-Stage Modulating |  | 0.75 | Premium |  | 100000 | 95000 |  |  | 96000 | 326 | 95.1 | 78 | [8 empty] | Federally-Regulated Consumer Product | 10/08/2018 |  | 11/26/2018
Nordyne, LLC | Frigidaire | KG7SL 120D-45D* | Natural Gas | Induced Draft | True | False | 1 | False | Down |  | None | Condensing | Single-Stage |  | 1 | Standard |  | 120000 | 110000 |  |  | 100000 | 1182 | 92.1 | 78 | [8 empty] | Federally-Regulated Consumer Product | 10/08/2018 |  | 11/26/2018
Nordyne, LLC | Frigidaire | KG7SL 120D-45D* | LPG | Induced Draft | True | False | 1 | False | Down |  | None | Condensing | Single-Stage |  | 1 | Standard |  | 120000 | 110000 |  |  | 100000 | 1182 | 92.1 | 78 | [8 empty] | Federally-Regulated Consumer Product | 10/08/2018 |  | 11/26/2018
Nordyne, LLC | Frigidaire | KG7SC 054D-24B* | Natural Gas | Induced Draft | True | False | 1 | False | Horizontal |  | None | Condensing | Single-Stage |  | 0.5 | Standard |  | 54000 | 49000 |  |  | 49000 | 755 | 92.1 | 78 | [8 empty] | Federally-Regulated Consumer Product | 10/08/2018 |  | 11/26/2018
Nordyne, LLC | Frigidaire | KG7SC 054D-24B* | Natural Gas | Induced Draft | True | False | 1 | False | Up |  | None | Condensing | Single-Stage |  | 0.5 | Standard |  | 54000 | 49000 |  |  | 49000 | 755 | 92.1 | 78 | [8 empty] | Federally-Regulated Consumer Product | 10/08/2018 |  | 11/26/2018
Nordyne, LLC | Frigidaire | KG7SC 054D-24B* | LPG | Induced Draft | True | False | 1 | False | Horizontal |  | None | Condensing | Single-Stage |  | 0.5 | Standard |  | 54000 | 49000 |  |  | 49000 | 755 | 92.1 | 78 | [8 empty] | Federally-Regulated Consumer Product | 10/08/2018 |  | 11/26/2018
Nordyne, LLC | Frigidaire | KG7SC 054D-24B* | LPG | Induced Draft | True | False | 1 | False | Up |  | None | Condensing | Single-Stage |  | 0.5 | Standard |  | 54000 | 49000 |  |  | 49000 | 755 | 92.1 | 78 | [8 empty] | Federally-Regulated Consumer Product | 10/08/2018 |  | 11/26/2018
Nordyne, LLC | Frigidaire | FG7SM 072D-35C* | Natural Gas | Induced Draft | True | False | 1 | False | Down |  | None | Condensing | Single-Stage |  | 1 | Standard |  | 72000 | 68000 |  |  | 64000 | 939 | 95 | 78 | [8 empty] | Federally-Regulated Consumer Product | 10/08/2018 |  | 11/26/2018
Nordyne, LLC | Frigidaire | FG7SM 072D-35C* | LPG | Induced Draft | True | False | 1 | False | Down |  | None | Condensing | Single-Stage |  | 1 | Standard |  | 72000 | 68000 |  |  | 64000 | 939 | 95 | 78 | [8 empty] | Federally-Regulated Consumer Product | 10/08/2018 |  | 11/26/2018
Nordyne, LLC | Frigidaire | KG7SL 072D-24B | Natural Gas | Induced Draft | True | False | 1 | False | Down |  | None | Condensing | Single-Stage |  | 0.5 | Standard |  | 72000 | 66000 |  |  | 66000 | 826 | 92.1 | 78 | [8 empty] | Federally-Regulated Consumer Product | 10/08/2018 |  | 11/26/2018
Nordyne, LLC | Frigidaire | KG7SL 072D-24B | LPG | Induced Draft | True | False | 1 | False | Down |  | None | Condensing | Single-Stage |  | 0.5 | Standard |  | 72000 | 66000 |  |  | 66000 | 826 | 92.1 | 78 | [8 empty] | Federally-Regulated Consumer Product | 10/08/2018 |  | 11/26/2018
Nordyne, LLC | Frigidaire | KG7SD 120D-45D | Natural Gas | Induced Draft | True | False | 1 | False | Horizontal |  | None | Condensing | Single-Stage |  | 1 | Standard |  | 120000 | 114000 |  |  | 113000 | 1502 | 95 | 78 | [8 empty] | Federally-Regulated Consumer Product | 10/08/2018 |  | 11/26/2018
Nordyne, LLC | Frigidaire | KG7SD 120D-45D | Natural Gas | Induced Draft | True | False | 1 | False | Up |  | None | Condensing | Single-Stage |  | 1 | Standard |  | 120000 | 114000 |  |  | 113000 | 1502 | 95 | 78 | [8 empty] | Federally-Regulated Consumer Product | 10/08/2018 |  | 11/26/2018
Nordyne, LLC | Frigidaire | KG7SD 120D-45D | LPG | Induced Draft | True | False | 1 | False | Horizontal |  | None | Condensing | Single-Stage |  | 1 | Standard |  | 120000 | 114000 |  |  | 113000 | 1502 | 95 | 78 | [8 empty] | Federally-Regulated Consumer Product | 10/08/2018 |  | 11/26/2018
Nordyne, LLC | Frigidaire | KG7SD 120D-45D | LPG | Induced Draft | True | False | 1 | False | Up |  | None | Condensing | Single-Stage |  | 1 | Standard |  | 120000 | 114000 |  |  | 113000 | 1502 | 95 | 78 | [8 empty] | Federally-Regulated Consumer Product | 10/08/2018 |  | 11/26/2018
Nordyne, LLC | Frigidaire | FG7TK120*-*C1* | Natural Gas | Induced Draft | True | False | 1 | False | Down |  | None | Non-Condensing | Two-Stage Modulating |  | 0.75 | Premium |  | 120000 | 95000 |  |  | 115000 | 334 | 80 | 78 | [8 empty] | Federally-Regulated Consumer Product | 10/08/2018 |  | 11/26/2018
Nordyne, LLC | Frigidaire | FG7TK120*-*C1* | LPG | Induced Draft | True | False | 1 | False | Down |  | None | Non-Condensing | Two-Stage Modulating |  | 0.75 | Premium |  | 120000 | 95000 |  |  | 115000 | 334 | 80 | 78 | [8 empty] | Federally-Regulated Consumer Product | 10/08/2018 |  | 11/26/2018
Nordyne, LLC | Frigidaire | KG7SC 108D-45D | Natural Gas | Induced Draft | True | False | 1 | False | Horizontal |  | None | Condensing | Single-Stage |  | 1 | Standard |  | 108000 | 99000 |  |  | 99000 | 1450 | 92.1 | 78 | [8 empty] | Federally-Regulated Consumer Product | 10/08/2018 |  | 11/26/2018
Nordyne, LLC | Frigidaire | KG7SC 108D-45D | Natural Gas | Induced Draft | True | False | 1 | False | Up |  | None | Condensing | Single-Stage |  | 1 | Standard |  | 108000 | 99000 |  |  | 99000 | 1450 | 92.1 | 78 | [8 empty] | Federally-Regulated Consumer Product | 10/08/2018 |  | 11/26/2018
Nordyne, LLC | Frigidaire | KG7SC 108D-45D | LPG | Induced Draft | True | False | 1 | False | Horizontal |  | None | Condensing | Single-Stage |  | 1 | Standard |  | 108000 | 99000 |  |  | 99000 | 1450 | 92.1 | 78 | [8 empty] | Federally-Regulated Consumer Product | 10/08/2018 |  | 11/26/2018
Nordyne, LLC | Frigidaire | KG7SC 108D-45D | LPG | Induced Draft | True | False | 1 | False | Up |  | None | Condensing | Single-Stage |  | 1 | Standard |  | 108000 | 99000 |  |  | 99000 | 1450 | 92.1 | 78 | [8 empty] | Federally-Regulated Consumer Product | 10/08/2018 |  | 11/26/2018
Nordyne, LLC | Frigidaire | FG7SK 054*-23A | Natural Gas | Induced Draft | True | False | 1 | False | Down |  | None | Non-Condensing | Single-Stage |  | 0.33 | Standard |  | 54000 | 42000 |  |  | 38000 | 451 | 80 | 78 | [8 empty] | Federally-Regulated Consumer Product | 10/08/2018 |  | 11/26/2018
Nordyne, LLC | Frigidaire | FG7SK 054*-23A | LPG | Induced Draft | True | False | 1 | False | Down |  | None | Non-Condensing | Single-Stage |  | 0.33 | Standard |  | 54000 | 42000 |  |  | 38000 | 451 | 80 | 78 | [8 empty] | Federally-Regulated Consumer Product | 10/08/2018 |  | 11/26/2018
Nordyne, LLC | Frigidaire | FG7SL 120D-45D* | Natural Gas | Induced Draft | True | False | 1 | False | Down |  | None | Condensing | Single-Stage |  | 1 | Standard |  | 120000 | 110000 |  |  | 100000 | 1182 | 92.1 | 78 | [8 empty] | Federally-Regulated Consumer Product | 10/08/2018 |  | 11/26/2018
Nordyne, LLC | Frigidaire | FG7SL 120D-45D* | LPG | Induced Draft | True | False | 1 | False | Down |  | None | Condensing | Single-Stage |  | 1 | Standard |  | 120000 | 110000 |  |  | 100000 | 1182 | 92.1 | 78 | [8 empty] | Federally-Regulated Consumer Product | 10/08/2018 |  | 11/26/2018
Nordyne, LLC | Frigidaire | FG7TA100*-*B* | Natural Gas | Induced Draft | True | False | 1 | False | Horizontal |  | None | Non-Condensing | Two-Stage Modulating |  | 0.75 | Premium |  | 100000 | 79000 |  |  | 95000 | 454 | 80 | 78 | [8 empty] | Federally-Regulated Consumer Product | 10/08/2018 |  | 11/26/2018
Nordyne, LLC | Frigidaire | FG7TA100*-*B* | Natural Gas | Induced Draft | True | False | 1 | False | Up |  | None | Non-Condensing | Two-Stage Modulating |  | 0.75 | Premium |  | 100000 | 79000 |  |  | 95000 | 454 | 80 | 78 | [8 empty] | Federally-Regulated Consumer Product | 10/08/2018 |  | 11/26/2018
Nordyne, LLC | Frigidaire | FG7TA100*-*B* | LPG | Induced Draft | True | False | 1 | False | Horizontal |  | None | Non-Condensing | Two-Stage Modulating |  | 0.75 | Premium |  | 100000 | 79000 |  |  | 95000 | 454 | 80 | 78 | [8 empty] | Federally-Regulated Consumer Product | 10/08/2018 |  | 11/26/2018
Nordyne, LLC | Frigidaire | FG7TA100*-*B* | LPG | Induced Draft | True | False | 1 | False | Up |  | None | Non-Condensing | Two-Stage Modulating |  | 0.75 | Premium |  | 100000 | 79000 |  |  | 95000 | 454 | 80 | 78 | [8 empty] | Federally-Regulated Consumer Product | 10/08/2018 |  | 11/26/2018
Nordyne, LLC | Frigidaire | FG7TA060*-*A* | Natural Gas | Induced Draft | True | False | 1 | False | Horizontal |  | None | Non-Condensing | Two-Stage Modulating |  | 0.5 | Premium |  | 60000 | 47000 |  |  | 55000 | 294 | 80 | 78 | [8 empty] | Federally-Regulated Consumer Product | 10/08/2018 |  | 11/26/2018
Nordyne, LLC | Frigidaire | FG7TA060*-*A* | Natural Gas | Induced Draft | True | False | 1 | False | Up |  | None | Non-Condensing | Two-Stage Modulating |  | 0.5 | Premium |  | 60000 | 47000 |  |  | 55000 | 294 | 80 | 78 | [8 empty] | Federally-Regulated Consumer Product | 10/08/2018 |  | 11/26/2018
Nordyne, LLC | Frigidaire | FG7TA060*-*A* | LPG | Induced Draft | True | False | 1 | False | Horizontal |  | None | Non-Condensing | Two-Stage Modulating |  | 0.5 | Premium |  | 60000 | 47000 |  |  | 55000 | 294 | 80 | 78 | [8 empty] | Federally-Regulated Consumer Product | 10/08/2018 |  | 11/26/2018
Nordyne, LLC | Frigidaire | FG7TA060*-*A* | LPG | Induced Draft | True | False | 1 | False | Up |  | None | Non-Condensing | Two-Stage Modulating |  | 0.5 | Premium |  | 60000 | 47000 |  |  | 55000 | 294 | 80 | 78 | [8 empty] | Federally-Regulated Consumer Product | 10/08/2018 |  | 11/26/2018
Nordyne, LLC | Frigidaire | KG7SL 090D-35C* | Natural Gas | Induced Draft | True | False | 1 | False | Down |  | None | Condensing | Single-Stage |  | 1 | Standard |  | 90000 | 83000 |  |  | 83000 | 998 | 92.1 | 78 | [8 empty] | Federally-Regulated Consumer Product | 10/08/2018 |  | 11/26/2018
Nordyne, LLC | Frigidaire | KG7SL 090D-35C* | LPG | Induced Draft | True | False | 1 | False | Down |  | None | Condensing | Single-Stage |  | 1 | Standard |  | 90000 | 83000 |  |  | 83000 | 998 | 92.1 | 78 | [8 empty] | Federally-Regulated Consumer Product | 10/08/2018 |  | 11/26/2018
Nordyne, LLC | Frigidaire | KG7SD 038D-24B* | Natural Gas | Induced Draft | True | False | 1 | False | Horizontal |  | None | Condensing | Single-Stage |  | 0.5 | Standard |  | 38000 | 36000 |  |  | 32000 | 614 | 95 | 78 | [8 empty] | Federally-Regulated Consumer Product | 10/08/2018 |  | 11/26/2018
Nordyne, LLC | Frigidaire | KG7SD 038D-24B* | Natural Gas | Induced Draft | True | False | 1 | False | Up |  | None | Condensing | Single-Stage |  | 0.5 | Standard |  | 38000 | 36000 |  |  | 32000 | 614 | 95 | 78 | [8 empty] | Federally-Regulated Consumer Product | 10/08/2018 |  | 11/26/2018
Nordyne, LLC | Frigidaire | KG7SD 038D-24B* | LPG | Induced Draft | True | False | 1 | False | Horizontal |  | None | Condensing | Single-Stage |  | 0.5 | Standard |  | 38000 | 36000 |  |  | 32000 | 614 | 95 | 78 | [8 empty] | Federally-Regulated Consumer Product | 10/08/2018 |  | 11/26/2018
Nordyne, LLC | Frigidaire | KG7SD 038D-24B* | LPG | Induced Draft | True | False | 1 | False | Up |  | None | Condensing | Single-Stage |  | 0.5 | Standard |  | 38000 | 36000 |  |  | 32000 | 614 | 95 | 78 | [8 empty] | Federally-Regulated Consumer Product | 10/08/2018 |  | 11/26/2018
Nordyne, LLC | Frigidaire | G7TL 120*-45D* | Natural Gas | Induced Draft | True | False | 1 | False | Down |  | None | Condensing | Two-Stage Modulating |  | 1 | Premium |  | 120000 | 114000 |  |  | 114000 | 430 | 94.8 | 78 | [8 empty] | Federally-Regulated Consumer Product | 10/08/2018 |  | 11/26/2018
Nordyne, LLC | Frigidaire | G7TL 120*-45D* | LPG | Induced Draft | True | False | 1 | False | Down |  | None | Condensing | Two-Stage Modulating |  | 1 | Premium |  | 120000 | 114000 |  |  | 114000 | 430 | 94.8 | 78 | [8 empty] | Federally-Regulated Consumer Product | 10/08/2018 |  | 11/26/2018
Nordyne, LLC | Frigidaire | KG7SK 054*-23A* | Natural Gas | Induced Draft | True | False | 1 | False | Down |  | None | Non-Condensing | Single-Stage |  | 0.33 | Standard |  | 54000 | 42000 |  |  | 38000 | 451 | 80 | 78 | [8 empty] | Federally-Regulated Consumer Product | 10/08/2018 |  | 11/26/2018
Nordyne, LLC | Frigidaire | KG7SK 054*-23A* | LPG | Induced Draft | True | False | 1 | False | Down |  | None | Non-Condensing | Single-Stage |  | 0.33 | Standard |  | 54000 | 42000 |  |  | 38000 | 451 | 80 | 78 | [8 empty] | Federally-Regulated Consumer Product | 10/08/2018 |  | 11/26/2018
Nordyne, LLC | Frigidaire | G7TC 060*-24B* | Natural Gas | Induced Draft | True | False | 1 | False | Horizontal |  | None | Condensing | Two-Stage Modulating |  | 0.5 | Premium |  | 60000 | 57000 |  |  | 48000 | 189 | 95.1 | 78 | [8 empty] | Federally-Regulated Consumer Product | 10/08/2018 |  | 11/26/2018
Nordyne, LLC | Frigidaire | G7TC 060*-24B* | Natural Gas | Induced Draft | True | False | 1 | False | Up |  | None | Condensing | Two-Stage Modulating |  | 0.5 | Premium |  | 60000 | 57000 |  |  | 48000 | 189 | 95.1 | 78 | [8 empty] | Federally-Regulated Consumer Product | 10/08/2018 |  | 11/26/2018
Nordyne, LLC | Frigidaire | G7TC 060*-24B* | LPG | Induced Draft | True | False | 1 | False | Horizontal |  | None | Condensing | Two-Stage Modulating |  | 0.5 | Premium |  | 60000 | 57000 |  |  | 48000 | 189 | 95.1 | 78 | [8 empty] | Federally-Regulated Consumer Product | 10/08/2018 |  | 11/26/2018
Nordyne, LLC | Frigidaire | G7TC 060*-24B* | LPG | Induced Draft | True | False | 1 | False | Up |  | None | Condensing | Two-Stage Modulating |  | 0.5 | Premium |  | 60000 | 57000 |  |  | 48000 | 189 | 95.1 | 78 | [8 empty] | Federally-Regulated Consumer Product | 10/08/2018 |  | 11/26/2018
Nordyne, LLC | Frigidaire | KG7SC 072D-35C | Natural Gas | Induced Draft | True | False | 1 | False | Horizontal |  | None | Condensing | Single-Stage |  | 0.5 | Standard |  | 72000 | 66000 |  |  | 66000 | 1054 | 92.1 | 78 | [8 empty] | Federally-Regulated Consumer Product | 10/08/2018 |  | 11/26/2018
Nordyne, LLC | Frigidaire | KG7SC 072D-35C | Natural Gas | Induced Draft | True | False | 1 | False | Up |  | None | Condensing | Single-Stage |  | 0.5 | Standard |  | 72000 | 66000 |  |  | 66000 | 1054 | 92.1 | 78 | [8 empty] | Federally-Regulated Consumer Product | 10/08/2018 |  | 11/26/2018
Nordyne, LLC | Frigidaire | KG7SC 072D-35C | LPG | Induced Draft | True | False | 1 | False | Horizontal |  | None | Condensing | Single-Stage |  | 0.5 | Standard |  | 72000 | 66000 |  |  | 66000 | 1054 | 92.1 | 78 | [8 empty] | Federally-Regulated Consumer Product | 10/08/2018 |  | 11/26/2018
Nordyne, LLC | Frigidaire | KG7SC 072D-35C | LPG | Induced Draft | True | False | 1 | False | Up |  | None | Condensing | Single-Stage |  | 0.5 | Standard |  | 72000 | 66000 |  |  | 66000 | 1054 | 92.1 | 78 | [8 empty] | Federally-Regulated Consumer Product | 10/08/2018 |  | 11/26/2018
Nordyne, LLC | Frigidaire | FG7TA140*-*D1* | Natural Gas | Induced Draft | True | False | 1 | False | Horizontal |  | None | Non-Condensing | Two-Stage Modulating |  | 1 | Premium |  | 140000 | 111000 |  |  | 136000 | 449 | 80 | 78 | [8 empty] | Federally-Regulated Consumer Product | 10/08/2018 |  | 11/26/2018
Nordyne, LLC | Frigidaire | FG7TA140*-*D1* | Natural Gas | Induced Draft | True | False | 1 | False | Up |  | None | Non-Condensing | Two-Stage Modulating |  | 1 | Premium |  | 140000 | 111000 |  |  | 136000 | 449 | 80 | 78 | [8 empty] | Federally-Regulated Consumer Product | 10/08/2018 |  | 11/26/2018
Nordyne, LLC | Frigidaire | FG7TA140*-*D1* | LPG | Induced Draft | True | False | 1 | False | Horizontal |  | None | Non-Condensing | Two-Stage Modulating |  | 1 | Premium |  | 140000 | 111000 |  |  | 136000 | 449 | 80 | 78 | [8 empty] | Federally-Regulated Consumer Product | 10/08/2018 |  | 11/26/2018
Nordyne, LLC | Frigidaire | FG7TA140*-*D1* | LPG | Induced Draft | True | False | 1 | False | Up |  | None | Non-Condensing | Two-Stage Modulating |  | 1 | Premium |  | 140000 | 111000 |  |  | 136000 | 449 | 80 | 78 | [8 empty] | Federally-Regulated Consumer Product | 10/08/2018 |  | 11/26/2018
Nordyne, LLC | Frigidaire | FG7SM 054D-24B | Natural Gas | Induced Draft | True | False | 1 | False | Down |  | None | Condensing | Single-Stage |  | 0.5 | Standard |  | 54000 | 51000 |  |  | 47000 | 897 | 95 | 78 | [8 empty] | Federally-Regulated Consumer Product | 10/08/2018 |  | 11/26/2018
Nordyne, LLC | Frigidaire | FG7SM 054D-24B | LPG | Induced Draft | True | False | 1 | False | Down |  | None | Condensing | Single-Stage |  | 0.5 | Standard |  | 54000 | 51000 |  |  | 47000 | 897 | 95 | 78 | [8 empty] | Federally-Regulated Consumer Product | 10/08/2018 |  | 11/26/2018
Nordyne, LLC | Frigidaire | KG7SL 090D-35C | Natural Gas | Induced Draft | True | False | 1 | False | Down |  | None | Condensing | Single-Stage |  | 1 | Standard |  | 90000 | 83000 |  |  | 83000 | 998 | 92.1 | 78 | [8 empty] | Federally-Regulated Consumer Product | 10/08/2018 |  | 11/26/2018
Nordyne, LLC | Frigidaire | KG7SL 090D-35C | LPG | Induced Draft | True | False | 1 | False | Down |  | None | Condensing | Single-Stage |  | 1 | Standard |  | 90000 | 83000 |  |  | 83000 | 998 | 92.1 | 78 | [8 empty] | Federally-Regulated Consumer Product | 10/08/2018 |  | 11/26/2018
Nordyne, LLC | Frigidaire | FG7SD 054D-24B | Natural Gas | Induced Draft | True | False | 1 | False | Horizontal |  | None | Condensing | Single-Stage |  | 0.5 | Standard |  | 54000 | 51000 |  |  | 47000 | 864 | 95 | 78 | [8 empty] | Federally-Regulated Consumer Product | 10/08/2018 |  | 11/26/2018
Nordyne, LLC | Frigidaire | FG7SD 054D-24B | Natural Gas | Induced Draft | True | False | 1 | False | Up |  | None | Condensing | Single-Stage |  | 0.5 | Standard |  | 54000 | 51000 |  |  | 47000 | 864 | 95 | 78 | [8 empty] | Federally-Regulated Consumer Product | 10/08/2018 |  | 11/26/2018
Nordyne, LLC | Frigidaire | FG7SD 054D-24B | LPG | Induced Draft | True | False | 1 | False | Horizontal |  | None | Condensing | Single-Stage |  | 0.5 | Standard |  | 54000 | 51000 |  |  | 47000 | 864 | 95 | 78 | [8 empty] | Federally-Regulated Consumer Product | 10/08/2018 |  | 11/26/2018
Nordyne, LLC | Frigidaire | FG7SD 054D-24B | LPG | Induced Draft | True | False | 1 | False | Up |  | None | Condensing | Single-Stage |  | 0.5 | Standard |  | 54000 | 51000 |  |  | 47000 | 864 | 95 | 78 | [8 empty] | Federally-Regulated Consumer Product | 10/08/2018 |  | 11/26/2018
Nordyne, LLC | Frigidaire | KG7SL 054D-24B* | Natural Gas | Induced Draft | True | False | 1 | False | Down |  | None | Condensing | Single-Stage |  | 0.5 | Standard |  | 54000 | 49000 |  |  | 49000 | 708 | 92.1 | 78 | [8 empty] | Federally-Regulated Consumer Product | 10/08/2018 |  | 11/26/2018
Nordyne, LLC | Frigidaire | KG7SL 054D-24B* | LPG | Induced Draft | True | False | 1 | False | Down |  | None | Condensing | Single-Stage |  | 0.5 | Standard |  | 54000 | 49000 |  |  | 49000 | 708 | 92.1 | 78 | [8 empty] | Federally-Regulated Consumer Product | 10/08/2018 |  | 11/26/2018
Nordyne, LLC | Frigidaire | FG7TC 120*-*D* | Natural Gas | Induced Draft | True | False | 1 | False | Horizontal |  | None | Condensing | Two-Stage Modulating |  | 1 | Premium |  | 120000 | 114000 |  |  | 113000 | 452 | 95.1 | 78 | [8 empty] | Federally-Regulated Consumer Product | 10/08/2018 |  | 11/26/2018
Nordyne, LLC | Frigidaire | FG7TC 120*-*D* | Natural Gas | Induced Draft | True | False | 1 | False | Up |  | None | Condensing | Two-Stage Modulating |  | 1 | Premium |  | 120000 | 114000 |  |  | 113000 | 452 | 95.1 | 78 | [8 empty] | Federally-Regulated Consumer Product | 10/08/2018 |  | 11/26/2018
Nordyne, LLC | Frigidaire | FG7TC 120*-*D* | LPG | Induced Draft | True | False | 1 | False | Horizontal |  | None | Condensing | Two-Stage Modulating |  | 1 | Premium |  | 120000 | 114000 |  |  | 113000 | 452 | 95.1 | 78 | [8 empty] | Federally-Regulated Consumer Product | 10/08/2018 |  | 11/26/2018
Nordyne, LLC | Frigidaire | FG7TC 120*-*D* | LPG | Induced Draft | True | False | 1 | False | Up |  | None | Condensing | Two-Stage Modulating |  | 1 | Premium |  | 120000 | 114000 |  |  | 113000 | 452 | 95.1 | 78 | [8 empty] | Federally-Regulated Consumer Product | 10/08/2018 |  | 11/26/2018
Nordyne, LLC | Frigidaire | KG7SC 072D-24B | Natural Gas | Induced Draft | True | False | 1 | False | Horizontal |  | None | Condensing | Single-Stage |  | 0.5 | Standard |  | 72000 | 66000 |  |  | 66000 | 858 | 92.1 | 78 | [8 empty] | Federally-Regulated Consumer Product | 10/08/2018 |  | 11/26/2018
Nordyne, LLC | Frigidaire | KG7SC 072D-24B | Natural Gas | Induced Draft | True | False | 1 | False | Up |  | None | Condensing | Single-Stage |  | 0.5 | Standard |  | 72000 | 66000 |  |  | 66000 | 858 | 92.1 | 78 | [8 empty] | Federally-Regulated Consumer Product | 10/08/2018 |  | 11/26/2018
Nordyne, LLC | Frigidaire | KG7SC 072D-24B | LPG | Induced Draft | True | False | 1 | False | Horizontal |  | None | Condensing | Single-Stage |  | 0.5 | Standard |  | 72000 | 66000 |  |  | 66000 | 858 | 92.1 | 78 | [8 empty] | Federally-Regulated Consumer Product | 10/08/2018 |  | 11/26/2018
Nordyne, LLC | Frigidaire | KG7SC 072D-24B | LPG | Induced Draft | True | False | 1 | False | Up |  | None | Condensing | Single-Stage |  | 0.5 | Standard |  | 72000 | 66000 |  |  | 66000 | 858 | 92.1 | 78 | [8 empty] | Federally-Regulated Consumer Product | 10/08/2018 |  | 11/26/2018
Nordyne, LLC | Frigidaire | KG7SA 090*-35C* | Natural Gas | Induced Draft | True | False | 1 | False | Horizontal |  | None | Non-Condensing | Single-Stage |  | 0.5 | Standard |  | 90000 | 72000 |  |  | 76000 | 999 | 80 | 78 | [8 empty] | Federally-Regulated Consumer Product | 10/08/2018 |  | 11/26/2018
Nordyne, LLC | Frigidaire | KG7SA 090*-35C* | Natural Gas | Induced Draft | True | False | 1 | False | Up |  | None | Non-Condensing | Single-Stage |  | 0.5 | Standard |  | 90000 | 72000 |  |  | 76000 | 999 | 80 | 78 | [8 empty] | Federally-Regulated Consumer Product | 10/08/2018 |  | 11/26/2018
Nordyne, LLC | Frigidaire | KG7SA 090*-35C* | LPG | Induced Draft | True | False | 1 | False | Horizontal |  | None | Non-Condensing | Single-Stage |  | 0.5 | Standard |  | 90000 | 72000 |  |  | 76000 | 999 | 80 | 78 | [8 empty] | Federally-Regulated Consumer Product | 10/08/2018 |  | 11/26/2018
Nordyne, LLC | Frigidaire | KG7SA 090*-35C* | LPG | Induced Draft | True | False | 1 | False | Up |  | None | Non-Condensing | Single-Stage |  | 0.5 | Standard |  | 90000 | 72000 |  |  | 76000 | 999 | 80 | 78 | [8 empty] | Federally-Regulated Consumer Product | 10/08/2018 |  | 11/26/2018
Nordyne, LLC | Frigidaire | KG7SK 054*-23A | Natural Gas | Induced Draft | True | False | 1 | False | Down |  | None | Non-Condensing | Single-Stage |  | 0.33 | Standard |  | 54000 | 42000 |  |  | 38000 | 451 | 80 | 78 | [8 empty] | Federally-Regulated Consumer Product | 10/08/2018 |  | 11/26/2018
Nordyne, LLC | Frigidaire | KG7SK 054*-23A | LPG | Induced Draft | True | False | 1 | False | Down |  | None | Non-Condensing | Single-Stage |  | 0.33 | Standard |  | 54000 | 42000 |  |  | 38000 | 451 | 80 | 78 | [8 empty] | Federally-Regulated Consumer Product | 10/08/2018 |  | 11/26/2018
Nordyne, LLC | Frigidaire | FG7SD 120D-45D | Natural Gas | Induced Draft | True | False | 1 | False | Horizontal |  | None | Condensing | Single-Stage |  | 1 | Standard |  | 120000 | 114000 |  |  | 113000 | 1502 | 95 | 78 | [8 empty] | Federally-Regulated Consumer Product | 10/08/2018 |  | 11/26/2018
Nordyne, LLC | Frigidaire | FG7SD 120D-45D | Natural Gas | Induced Draft | True | False | 1 | False | Up |  | None | Condensing | Single-Stage |  | 1 | Standard |  | 120000 | 114000 |  |  | 113000 | 1502 | 95 | 78 | [8 empty] | Federally-Regulated Consumer Product | 10/08/2018 |  | 11/26/2018
Nordyne, LLC | Frigidaire | FG7SD 120D-45D | LPG | Induced Draft | True | False | 1 | False | Horizontal |  | None | Condensing | Single-Stage |  | 1 | Standard |  | 120000 | 114000 |  |  | 113000 | 1502 | 95 | 78 | [8 empty] | Federally-Regulated Consumer Product | 10/08/2018 |  | 11/26/2018
Nordyne, LLC | Frigidaire | FG7SD 120D-45D | LPG | Induced Draft | True | False | 1 | False | Up |  | None | Condensing | Single-Stage |  | 1 | Standard |  | 120000 | 114000 |  |  | 113000 | 1502 | 95 | 78 | [8 empty] | Federally-Regulated Consumer Product | 10/08/2018 |  | 11/26/2018
Nordyne, LLC | Frigidaire | KG7TA140*-*D1* | Natural Gas | Induced Draft | True | False | 1 | False | Horizontal |  | None | Non-Condensing | Two-Stage Modulating |  | 1 | Premium |  | 140000 | 111000 |  |  | 136000 | 449 | 80 | 78 | [8 empty] | Federally-Regulated Consumer Product | 10/08/2018 |  | 11/26/2018
Nordyne, LLC | Frigidaire | KG7TA140*-*D1* | Natural Gas | Induced Draft | True | False | 1 | False | Up |  | None | Non-Condensing | Two-Stage Modulating |  | 1 | Premium |  | 140000 | 111000 |  |  | 136000 | 449 | 80 | 78 | [8 empty] | Federally-Regulated Consumer Product | 10/08/2018 |  | 11/26/2018
Nordyne, LLC | Frigidaire | KG7TA140*-*D1* | LPG | Induced Draft | True | False | 1 | False | Horizontal |  | None | Non-Condensing | Two-Stage Modulating |  | 1 | Premium |  | 140000 | 111000 |  |  | 136000 | 449 | 80 | 78 | [8 empty] | Federally-Regulated Consumer Product | 10/08/2018 |  | 11/26/2018
Nordyne, LLC | Frigidaire | KG7TA140*-*D1* | LPG | Induced Draft | True | False | 1 | False | Up |  | None | Non-Condensing | Two-Stage Modulating |  | 1 | Premium |  | 140000 | 111000 |  |  | 136000 | 449 | 80 | 78 | [8 empty] | Federally-Regulated Consumer Product | 10/08/2018 |  | 11/26/2018
Nordyne, LLC | Frigidaire | KG7SC 072D-24B* | Natural Gas | Induced Draft | True | False | 1 | False | Horizontal |  | None | Condensing | Single-Stage |  | 0.5 | Standard |  | 72000 | 66000 |  |  | 66000 | 858 | 92.1 | 78 | [8 empty] | Federally-Regulated Consumer Product | 10/08/2018 |  | 11/26/2018
Nordyne, LLC | Frigidaire | KG7SC 072D-24B* | Natural Gas | Induced Draft | True | False | 1 | False | Up |  | None | Condensing | Single-Stage |  | 0.5 | Standard |  | 72000 | 66000 |  |  | 66000 | 858 | 92.1 | 78 | [8 empty] | Federally-Regulated Consumer Product | 10/08/2018 |  | 11/26/2018
Nordyne, LLC | Frigidaire | KG7SC 072D-24B* | LPG | Induced Draft | True | False | 1 | False | Horizontal |  | None | Condensing | Single-Stage |  | 0.5 | Standard |  | 72000 | 66000 |  |  | 66000 | 858 | 92.1 | 78 | [8 empty] | Federally-Regulated Consumer Product | 10/08/2018 |  | 11/26/2018
Nordyne, LLC | Frigidaire | KG7SC 072D-24B* | LPG | Induced Draft | True | False | 1 | False | Up |  | None | Condensing | Single-Stage |  | 0.5 | Standard |  | 72000 | 66000 |  |  | 66000 | 858 | 92.1 | 78 | [8 empty] | Federally-Regulated Consumer Product | 10/08/2018 |  | 11/26/2018
Nordyne, LLC | Frigidaire | FG7SM 054D-24B* | Natural Gas | Induced Draft | True | False | 1 | False | Down |  | None | Condensing | Single-Stage |  | 0.5 | Standard |  | 54000 | 51000 |  |  | 47000 | 897 | 95 | 78 | [8 empty] | Federally-Regulated Consumer Product | 10/08/2018 |  | 11/26/2018
Nordyne, LLC | Frigidaire | FG7SM 054D-24B* | LPG | Induced Draft | True | False | 1 | False | Down |  | None | Condensing | Single-Stage |  | 0.5 | Standard |  | 54000 | 51000 |  |  | 47000 | 897 | 95 | 78 | [8 empty] | Federally-Regulated Consumer Product | 10/08/2018 |  | 11/26/2018
Nordyne, LLC | Frigidaire | FG7SD 120D-45D* | Natural Gas | Induced Draft | True | False | 1 | False | Horizontal |  | None | Condensing | Single-Stage |  | 1 | Standard |  | 120000 | 114000 |  |  | 113000 | 1502 | 95 | 78 | [8 empty] | Federally-Regulated Consumer Product | 10/08/2018 |  | 11/26/2018
Nordyne, LLC | Frigidaire | FG7SD 120D-45D* | Natural Gas | Induced Draft | True | False | 1 | False | Up |  | None | Condensing | Single-Stage |  | 1 | Standard |  | 120000 | 114000 |  |  | 113000 | 1502 | 95 | 78 | [8 empty] | Federally-Regulated Consumer Product | 10/08/2018 |  | 11/26/2018
Nordyne, LLC | Frigidaire | FG7SD 120D-45D* | LPG | Induced Draft | True | False | 1 | False | Horizontal |  | None | Condensing | Single-Stage |  | 1 | Standard |  | 120000 | 114000 |  |  | 113000 | 1502 | 95 | 78 | [8 empty] | Federally-Regulated Consumer Product | 10/08/2018 |  | 11/26/2018
Nordyne, LLC | Frigidaire | FG7SD 120D-45D* | LPG | Induced Draft | True | False | 1 | False | Up |  | None | Condensing | Single-Stage |  | 1 | Standard |  | 120000 | 114000 |  |  | 113000 | 1502 | 95 | 78 | [8 empty] | Federally-Regulated Consumer Product | 10/08/2018 |  | 11/26/2018
Nordyne, LLC | Frigidaire | FG7SK 108*-35C | Natural Gas | Induced Draft | True | False | 1 | False | Down |  | None | Non-Condensing | Single-Stage |  | 1 | Standard |  | 108000 | 86000 |  |  | 94000 | 1352 | 80 | 78 | [8 empty] | Federally-Regulated Consumer Product | 10/08/2018 |  | 11/26/2018
Nordyne, LLC | Frigidaire | FG7SK 108*-35C | LPG | Induced Draft | True | False | 1 | False | Down |  | None | Non-Condensing | Single-Stage |  | 1 | Standard |  | 108000 | 86000 |  |  | 94000 | 1352 | 80 | 78 | [8 empty] | Federally-Regulated Consumer Product | 10/08/2018 |  | 11/26/2018
Nordyne, LLC | Frigidaire | KG7SA 126*-45D | Natural Gas | Induced Draft | True | False | 1 | False | Horizontal |  | None | Non-Condensing | Single-Stage |  | 1 | Standard |  | 126000 | 100000 |  |  | 113000 | 1700 | 80 | 78 | [8 empty] | Federally-Regulated Consumer Product | 10/08/2018 |  | 11/26/2018
Nordyne, LLC | Frigidaire | KG7SA 126*-45D | Natural Gas | Induced Draft | True | False | 1 | False | Up |  | None | Non-Condensing | Single-Stage |  | 1 | Standard |  | 126000 | 100000 |  |  | 113000 | 1700 | 80 | 78 | [8 empty] | Federally-Regulated Consumer Product | 10/08/2018 |  | 11/26/2018
Nordyne, LLC | Frigidaire | KG7SA 126*-45D | LPG | Induced Draft | True | False | 1 | False | Horizontal |  | None | Non-Condensing | Single-Stage |  | 1 | Standard |  | 126000 | 100000 |  |  | 113000 | 1700 | 80 | 78 | [8 empty] | Federally-Regulated Consumer Product | 10/08/2018 |  | 11/26/2018
Nordyne, LLC | Frigidaire | KG7SA 126*-45D | LPG | Induced Draft | True | False | 1 | False | Up |  | None | Non-Condensing | Single-Stage |  | 1 | Standard |  | 126000 | 100000 |  |  | 113000 | 1700 | 80 | 78 | [8 empty] | Federally-Regulated Consumer Product | 10/08/2018 |  | 11/26/2018
Nordyne, LLC | Frigidaire | KG7SA 108*-35C | Natural Gas | Induced Draft | True | False | 1 | False | Horizontal |  | None | Non-Condensing | Single-Stage |  | 1 | Standard |  | 108000 | 86000 |  |  | 94000 | 1501 | 80 | 78 | [8 empty] | Federally-Regulated Consumer Product | 10/08/2018 |  | 11/26/2018
Nordyne, LLC | Frigidaire | KG7SA 108*-35C | Natural Gas | Induced Draft | True | False | 1 | False | Up |  | None | Non-Condensing | Single-Stage |  | 1 | Standard |  | 108000 | 86000 |  |  | 94000 | 1501 | 80 | 78 | [8 empty] | Federally-Regulated Consumer Product | 10/08/2018 |  | 11/26/2018
Nordyne, LLC | Frigidaire | KG7SA 108*-35C | LPG | Induced Draft | True | False | 1 | False | Horizontal |  | None | Non-Condensing | Single-Stage |  | 1 | Standard |  | 108000 | 86000 |  |  | 94000 | 1501 | 80 | 78 | [8 empty] | Federally-Regulated Consumer Product | 10/08/2018 |  | 11/26/2018
Nordyne, LLC | Frigidaire | KG7SA 108*-35C | LPG | Induced Draft | True | False | 1 | False | Up |  | None | Non-Condensing | Single-Stage |  | 1 | Standard |  | 108000 | 86000 |  |  | 94000 | 1501 | 80 | 78 | [8 empty] | Federally-Regulated Consumer Product | 10/08/2018 |  | 11/26/2018
Nordyne, LLC | Frigidaire | G7TL 060*-24B* | Natural Gas | Induced Draft | True | False | 1 | False | Down |  | None | Condensing | Two-Stage Modulating |  | 0.5 | Premium |  | 60000 | 57000 |  |  | 48000 | 189 | 95.1 | 78 | [8 empty] | Federally-Regulated Consumer Product | 10/08/2018 |  | 11/26/2018
Nordyne, LLC | Frigidaire | G7TL 060*-24B* | LPG | Induced Draft | True | False | 1 | False | Down |  | None | Condensing | Two-Stage Modulating |  | 0.5 | Premium |  | 60000 | 57000 |  |  | 48000 | 189 | 95.1 | 78 | [8 empty] | Federally-Regulated Consumer Product | 10/08/2018 |  | 11/26/2018
Nordyne, LLC | Frigidaire | G7TC 100*-35C* | Natural Gas | Induced Draft | True | False | 1 | False | Horizontal |  | None | Condensing | Two-Stage Modulating |  | 0.75 | Premium |  | 100000 | 95000 |  |  | 96000 | 326 | 95.1 | 78 | [8 empty] | Federally-Regulated Consumer Product | 10/08/2018 |  | 11/26/2018
Nordyne, LLC | Frigidaire | G7TC 100*-35C* | Natural Gas | Induced Draft | True | False | 1 | False | Up |  | None | Condensing | Two-Stage Modulating |  | 0.75 | Premium |  | 100000 | 95000 |  |  | 96000 | 326 | 95.1 | 78 | [8 empty] | Federally-Regulated Consumer Product | 10/08/2018 |  | 11/26/2018
Nordyne, LLC | Frigidaire | G7TC 100*-35C* | LPG | Induced Draft | True | False | 1 | False | Horizontal |  | None | Condensing | Two-Stage Modulating |  | 0.75 | Premium |  | 100000 | 95000 |  |  | 96000 | 326 | 95.1 | 78 | [8 empty] | Federally-Regulated Consumer Product | 10/08/2018 |  | 11/26/2018
Nordyne, LLC | Frigidaire | G7TC 100*-35C* | LPG | Induced Draft | True | False | 1 | False | Up |  | None | Condensing | Two-Stage Modulating |  | 0.75 | Premium |  | 100000 | 95000 |  |  | 96000 | 326 | 95.1 | 78 | [8 empty] | Federally-Regulated Consumer Product | 10/08/2018 |  | 11/26/2018
Nordyne, LLC | Frigidaire | FG7SM 072D-35C | Natural Gas | Induced Draft | True | False | 1 | False | Down |  | None | Condensing | Single-Stage |  | 1 | Standard |  | 72000 | 68000 |  |  | 64000 | 939 | 95 | 78 | [8 empty] | Federally-Regulated Consumer Product | 10/08/2018 |  | 11/26/2018
Nordyne, LLC | Frigidaire | FG7SM 072D-35C | LPG | Induced Draft | True | False | 1 | False | Down |  | None | Condensing | Single-Stage |  | 1 | Standard |  | 72000 | 68000 |  |  | 64000 | 939 | 95 | 78 | [8 empty] | Federally-Regulated Consumer Product | 10/08/2018 |  | 11/26/2018
Nordyne, LLC | Frigidaire | FG7SC 090D-35C | Natural Gas | Induced Draft | True | False | 1 | False | Horizontal |  | None | Condensing | Single-Stage |  | 0.5 | Standard |  | 90000 | 82000 |  |  | 82000 | 1309 | 92.1 | 78 | [8 empty] | Federally-Regulated Consumer Product | 10/08/2018 |  | 11/26/2018
Nordyne, LLC | Frigidaire | FG7SC 090D-35C | Natural Gas | Induced Draft | True | False | 1 | False | Up |  | None | Condensing | Single-Stage |  | 0.5 | Standard |  | 90000 | 82000 |  |  | 82000 | 1309 | 92.1 | 78 | [8 empty] | Federally-Regulated Consumer Product | 10/08/2018 |  | 11/26/2018
Nordyne, LLC | Frigidaire | FG7SC 090D-35C | LPG | Induced Draft | True | False | 1 | False | Horizontal |  | None | Condensing | Single-Stage |  | 0.5 | Standard |  | 90000 | 82000 |  |  | 82000 | 1309 | 92.1 | 78 | [8 empty] | Federally-Regulated Consumer Product | 10/08/2018 |  | 11/26/2018
Nordyne, LLC | Frigidaire | FG7SC 090D-35C | LPG | Induced Draft | True | False | 1 | False | Up |  | None | Condensing | Single-Stage |  | 0.5 | Standard |  | 90000 | 82000 |  |  | 82000 | 1309 | 92.1 | 78 | [8 empty] | Federally-Regulated Consumer Product | 10/08/2018 |  | 11/26/2018
Nordyne, LLC | Frigidaire | KG7SA 072*-24B* | Natural Gas | Induced Draft | True | False | 1 | False | Horizontal |  | None | Non-Condensing | Single-Stage |  | 0.5 | Standard |  | 72000 | 57000 |  |  | 57000 | 781 | 80 | 78 | [8 empty] | Federally-Regulated Consumer Product | 10/08/2018 |  | 11/26/2018
Nordyne, LLC | Frigidaire | KG7SA 072*-24B* | Natural Gas | Induced Draft | True | False | 1 | False | Up |  | None | Non-Condensing | Single-Stage |  | 0.5 | Standard |  | 72000 | 57000 |  |  | 57000 | 781 | 80 | 78 | [8 empty] | Federally-Regulated Consumer Product | 10/08/2018 |  | 11/26/2018
Nordyne, LLC | Frigidaire | KG7SA 072*-24B* | LPG | Induced Draft | True | False | 1 | False | Horizontal |  | None | Non-Condensing | Single-Stage |  | 0.5 | Standard |  | 72000 | 57000 |  |  | 57000 | 781 | 80 | 78 | [8 empty] | Federally-Regulated Consumer Product | 10/08/2018 |  | 11/26/2018
Nordyne, LLC | Frigidaire | KG7SA 072*-24B* | LPG | Induced Draft | True | False | 1 | False | Up |  | None | Non-Condensing | Single-Stage |  | 0.5 | Standard |  | 72000 | 57000 |  |  | 57000 | 781 | 80 | 78 | [8 empty] | Federally-Regulated Consumer Product | 10/08/2018 |  | 11/26/2018
Nordyne, LLC | Frigidaire | FG7SD 038D-24B | Natural Gas | Induced Draft | True | False | 1 | False | Horizontal |  | None | Condensing | Single-Stage |  | 0.5 | Standard |  | 38000 | 36000 |  |  | 32000 | 614 | 95 | 78 | [8 empty] | Federally-Regulated Consumer Product | 10/08/2018 |  | 11/26/2018
Nordyne, LLC | Frigidaire | FG7SD 038D-24B | Natural Gas | Induced Draft | True | False | 1 | False | Up |  | None | Condensing | Single-Stage |  | 0.5 | Standard |  | 38000 | 36000 |  |  | 32000 | 614 | 95 | 78 | [8 empty] | Federally-Regulated Consumer Product | 10/08/2018 |  | 11/26/2018
Nordyne, LLC | Frigidaire | FG7SD 038D-24B | LPG | Induced Draft | True | False | 1 | False | Horizontal |  | None | Condensing | Single-Stage |  | 0.5 | Standard |  | 38000 | 36000 |  |  | 32000 | 614 | 95 | 78 | [8 empty] | Federally-Regulated Consumer Product | 10/08/2018 |  | 11/26/2018
Nordyne, LLC | Frigidaire | FG7SD 038D-24B | LPG | Induced Draft | True | False | 1 | False | Up |  | None | Condensing | Single-Stage |  | 0.5 | Standard |  | 38000 | 36000 |  |  | 32000 | 614 | 95 | 78 | [8 empty] | Federally-Regulated Consumer Product | 10/08/2018 |  | 11/26/2018
Nordyne, LLC | Frigidaire | FG7TA080*-*B* | Natural Gas | Induced Draft | True | False | 1 | False | Horizontal |  | None | Non-Condensing | Two-Stage Modulating |  | 0.5 | Premium |  | 80000 | 64000 |  |  | 75000 | 300 | 80 | 78 | [8 empty] | Federally-Regulated Consumer Product | 10/08/2018 |  | 11/26/2018
Nordyne, LLC | Frigidaire | FG7TA080*-*B* | Natural Gas | Induced Draft | True | False | 1 | False | Up |  | None | Non-Condensing | Two-Stage Modulating |  | 0.5 | Premium |  | 80000 | 64000 |  |  | 75000 | 300 | 80 | 78 | [8 empty] | Federally-Regulated Consumer Product | 10/08/2018 |  | 11/26/2018
Nordyne, LLC | Frigidaire | FG7TA080*-*B* | LPG | Induced Draft | True | False | 1 | False | Horizontal |  | None | Non-Condensing | Two-Stage Modulating |  | 0.5 | Premium |  | 80000 | 64000 |  |  | 75000 | 300 | 80 | 78 | [8 empty] | Federally-Regulated Consumer Product | 10/08/2018 |  | 11/26/2018
Nordyne, LLC | Frigidaire | FG7TA080*-*B* | LPG | Induced Draft | True | False | 1 | False | Up |  | None | Non-Condensing | Two-Stage Modulating |  | 0.5 | Premium |  | 80000 | 64000 |  |  | 75000 | 300 | 80 | 78 | [8 empty] | Federally-Regulated Consumer Product | 10/08/2018 |  | 11/26/2018
Nordyne, LLC | Frigidaire | FG7SK 090*-24B | Natural Gas | Induced Draft | True | False | 1 | False | Down |  | None | Non-Condensing | Single-Stage |  | 0.5 | Standard |  | 90000 | 72000 |  |  | 76000 | 1001 | 80 | 78 | [8 empty] | Federally-Regulated Consumer Product | 10/08/2018 |  | 11/26/2018
Nordyne, LLC | Frigidaire | FG7SK 090*-24B | LPG | Induced Draft | True | False | 1 | False | Down |  | None | Non-Condensing | Single-Stage |  | 0.5 | Standard |  | 90000 | 72000 |  |  | 76000 | 1001 | 80 | 78 | [8 empty] | Federally-Regulated Consumer Product | 10/08/2018 |  | 11/26/2018
Nordyne, LLC | Frigidaire | FG7SM 118D-45D* | Natural Gas | Induced Draft | True | False | 1 | False | Down |  | None | Condensing | Single-Stage |  | 1 | Standard |  | 118000 | 112000 |  |  | 113000 | 1539 | 95 | 78 | [8 empty] | Federally-Regulated Consumer Product | 10/08/2018 |  | 11/26/2018
Nordyne, LLC | Frigidaire | FG7SM 118D-45D* | LPG | Induced Draft | True | False | 1 | False | Down |  | None | Condensing | Single-Stage |  | 1 | Standard |  | 118000 | 112000 |  |  | 113000 | 1539 | 95 | 78 | [8 empty] | Federally-Regulated Consumer Product | 10/08/2018 |  | 11/26/2018
Nordyne, LLC | Frigidaire | KG7SC 072D-35C* | Natural Gas | Induced Draft | True | False | 1 | False | Horizontal |  | None | Condensing | Single-Stage |  | 0.5 | Standard |  | 72000 | 66000 |  |  | 66000 | 1054 | 92.1 | 78 | [8 empty] | Federally-Regulated Consumer Product | 10/08/2018 |  | 11/26/2018
Nordyne, LLC | Frigidaire | KG7SC 072D-35C* | Natural Gas | Induced Draft | True | False | 1 | False | Up |  | None | Condensing | Single-Stage |  | 0.5 | Standard |  | 72000 | 66000 |  |  | 66000 | 1054 | 92.1 | 78 | [8 empty] | Federally-Regulated Consumer Product | 10/08/2018 |  | 11/26/2018
Nordyne, LLC | Frigidaire | KG7SC 072D-35C* | LPG | Induced Draft | True | False | 1 | False | Horizontal |  | None | Condensing | Single-Stage |  | 0.5 | Standard |  | 72000 | 66000 |  |  | 66000 | 1054 | 92.1 | 78 | [8 empty] | Federally-Regulated Consumer Product | 10/08/2018 |  | 11/26/2018
Nordyne, LLC | Frigidaire | KG7SC 072D-35C* | LPG | Induced Draft | True | False | 1 | False | Up |  | None | Condensing | Single-Stage |  | 0.5 | Standard |  | 72000 | 66000 |  |  | 66000 | 1054 | 92.1 | 78 | [8 empty] | Federally-Regulated Consumer Product | 10/08/2018 |  | 11/26/2018
Nordyne, LLC | Frigidaire | FG7TK080*-*B1* | Natural Gas | Induced Draft | True | False | 1 | False | Down |  | None | Non-Condensing | Two-Stage Modulating |  | 0.5 | Premium |  | 80000 | 64000 |  |  | 76000 | 323 | 80 | 78 | [8 empty] | Federally-Regulated Consumer Product | 10/08/2018 |  | 11/26/2018
Nordyne, LLC | Frigidaire | FG7TK080*-*B1* | LPG | Induced Draft | True | False | 1 | False | Down |  | None | Non-Condensing | Two-Stage Modulating |  | 0.5 | Premium |  | 80000 | 64000 |  |  | 76000 | 323 | 80 | 78 | [8 empty] | Federally-Regulated Consumer Product | 10/08/2018 |  | 11/26/2018
Nordyne, LLC | Frigidaire | G7TL 080*-35C* | Natural Gas | Induced Draft | True | False | 1 | False | Down |  | None | Condensing | Two-Stage Modulating |  | 0.75 | Premium |  | 80000 | 76000 |  |  | 65000 | 213 | 95.1 | 78 | [8 empty] | Federally-Regulated Consumer Product | 10/08/2018 |  | 11/26/2018
Nordyne, LLC | Frigidaire | G7TL 080*-35C* | LPG | Induced Draft | True | False | 1 | False | Down |  | None | Condensing | Two-Stage Modulating |  | 0.75 | Premium |  | 80000 | 76000 |  |  | 65000 | 213 | 95.1 | 78 | [8 empty] | Federally-Regulated Consumer Product | 10/08/2018 |  | 11/26/2018
Nordyne, LLC | Airtemp | VG7SK 108*-35C* | Natural Gas | Induced Draft | True | False | 1 | False | Down |  | None | Non-Condensing | Single-Stage |  | 1 | Standard |  | 108000 | 86000 |  |  | 94000 | 1352 | 80 | 78 | [8 empty] | Federally-Regulated Consumer Product | 10/03/2018 |  | 11/26/2018
Nordyne, LLC | Airtemp | VG7SK 108*-35C* | LPG | Induced Draft | True | False | 1 | False | Down |  | None | Non-Condensing | Single-Stage |  | 1 | Standard |  | 108000 | 86000 |  |  | 94000 | 1352 | 80 | 78 | [8 empty] | Federally-Regulated Consumer Product | 10/03/2018 |  | 11/26/2018
Nordyne, LLC | Airtemp | VG7SA 054*-23A* | Natural Gas | Induced Draft | True | False | 1 | False | Horizontal |  | None | Non-Condensing | Single-Stage |  | 0.33 | Standard |  | 54000 | 43000 |  |  | 57000 | 662 | 80 | 78 | [8 empty] | Federally-Regulated Consumer Product | 10/03/2018 |  | 11/26/2018
Nordyne, LLC | Airtemp | VG7SA 054*-23A* | Natural Gas | Induced Draft | True | False | 1 | False | Up |  | None | Non-Condensing | Single-Stage |  | 0.33 | Standard |  | 54000 | 43000 |  |  | 57000 | 662 | 80 | 78 | [8 empty] | Federally-Regulated Consumer Product | 10/03/2018 |  | 11/26/2018
Nordyne, LLC | Airtemp | VG7SA 054*-23A* | LPG | Induced Draft | True | False | 1 | False | Horizontal |  | None | Non-Condensing | Single-Stage |  | 0.33 | Standard |  | 54000 | 43000 |  |  | 57000 | 662 | 80 | 78 | [8 empty] | Federally-Regulated Consumer Product | 10/03/2018 |  | 11/26/2018
Nordyne, LLC | Airtemp | VG7SA 054*-23A* | LPG | Induced Draft | True | False | 1 | False | Up |  | None | Non-Condensing | Single-Stage |  | 0.33 | Standard |  | 54000 | 43000 |  |  | 57000 | 662 | 80 | 78 | [8 empty] | Federally-Regulated Consumer Product | 10/03/2018 |  | 11/26/2018
Nordyne, LLC | Airtemp | VG7SD 054D-24B* | Natural Gas | Induced Draft | True | False | 1 | False | Horizontal |  | None | Condensing | Single-Stage |  | 0.5 | Standard |  | 54000 | 51000 |  |  | 47000 | 864 | 95 | 78 | [8 empty] | Federally-Regulated Consumer Product | 10/03/2018 |  | 11/26/2018
Nordyne, LLC | Airtemp | VG7SD 054D-24B* | Natural Gas | Induced Draft | True | False | 1 | False | Up |  | None | Condensing | Single-Stage |  | 0.5 | Standard |  | 54000 | 51000 |  |  | 47000 | 864 | 95 | 78 | [8 empty] | Federally-Regulated Consumer Product | 10/03/2018 |  | 11/26/2018
Nordyne, LLC | Airtemp | VG7SD 054D-24B* | LPG | Induced Draft | True | False | 1 | False | Horizontal |  | None | Condensing | Single-Stage |  | 0.5 | Standard |  | 54000 | 51000 |  |  | 47000 | 864 | 95 | 78 | [8 empty] | Federally-Regulated Consumer Product | 10/03/2018 |  | 11/26/2018
Nordyne, LLC | Airtemp | VG7SD 054D-24B* | LPG | Induced Draft | True | False | 1 | False | Up |  | None | Condensing | Single-Stage |  | 0.5 | Standard |  | 54000 | 51000 |  |  | 47000 | 864 | 95 | 78 | [8 empty] | Federally-Regulated Consumer Product | 10/03/2018 |  | 11/26/2018
Nordyne, LLC | Airtemp | VG7TL 060*-*B* | Natural Gas | Induced Draft | True | False | 1 | False | Down |  | None | Condensing | Two-Stage Modulating |  | 0.5 | Premium |  | 60000 | 57000 |  |  | 48000 | 189 | 95.1 | 78 | [8 empty] | Federally-Regulated Consumer Product | 11/26/2018 |  | 11/26/2018
Nordyne, LLC | Airtemp | VG7TL 060*-*B* | LPG | Induced Draft | True | False | 1 | False | Down |  | None | Condensing | Two-Stage Modulating |  | 0.5 | Premium |  | 60000 | 57000 |  |  | 48000 | 189 | 95.1 | 78 | [8 empty] | Federally-Regulated Consumer Product | 11/26/2018 |  | 11/26/2018
Nordyne, LLC | Airtemp | VG7SD 072D-35EC | Natural Gas | Induced Draft | True | False | 1 | False | Horizontal |  | None | Condensing | Single-Stage |  | 0.75 | Premium |  | 72000 | 68000 |  |  | 65000 | 214 | 95 | 78 | [8 empty] | Federally-Regulated Consumer Product | 11/26/2018 |  | 11/26/2018
Nordyne, LLC | Airtemp | VG7SD 072D-35EC | Natural Gas | Induced Draft | True | False | 1 | False | Up |  | None | Condensing | Single-Stage |  | 0.75 | Premium |  | 72000 | 68000 |  |  | 65000 | 214 | 95 | 78 | [8 empty] | Federally-Regulated Consumer Product | 11/26/2018 |  | 11/26/2018
Nordyne, LLC | Airtemp | VG7SD 072D-35EC | LPG | Induced Draft | True | False | 1 | False | Horizontal |  | None | Condensing | Single-Stage |  | 0.75 | Premium |  | 72000 | 68000 |  |  | 65000 | 214 | 95 | 78 | [8 empty] | Federally-Regulated Consumer Product | 11/26/2018 |  | 11/26/2018
Nordyne, LLC | Airtemp | VG7SD 072D-35EC | LPG | Induced Draft | True | False | 1 | False | Up |  | None | Condensing | Single-Stage |  | 0.75 | Premium |  | 72000 | 68000 |  |  | 65000 | 214 | 95 | 78 | [8 empty] | Federally-Regulated Consumer Product | 11/26/2018 |  | 11/26/2018
Nordyne, LLC | Airtemp | VG7SK 072*-24B | Natural Gas | Induced Draft | True | False | 1 | False | Down |  | None | Non-Condensing | Single-Stage |  | 0.5 | Standard |  | 72000 | 57000 |  |  | 56000 | 792 | 80 | 78 | [8 empty] | Federally-Regulated Consumer Product | 10/03/2018 |  | 11/26/2018
Nordyne, LLC | Airtemp | VG7SK 072*-24B | LPG | Induced Draft | True | False | 1 | False | Down |  | None | Non-Condensing | Single-Stage |  | 0.5 | Standard |  | 72000 | 57000 |  |  | 56000 | 792 | 80 | 78 | [8 empty] | Federally-Regulated Consumer Product | 10/03/2018 |  | 11/26/2018
Nordyne, LLC | Airtemp | VG7SD 090D-35C | Natural Gas | Induced Draft | True | False | 1 | False | Horizontal |  | None | Condensing | Single-Stage |  | 1 | Standard |  | 90000 | 85000 |  |  | 80000 | 1216 | 95 | 78 | [8 empty] | Federally-Regulated Consumer Product | 11/26/2018 |  | 11/26/2018
Nordyne, LLC | Airtemp | VG7SD 090D-35C | Natural Gas | Induced Draft | True | False | 1 | False | Up |  | None | Condensing | Single-Stage |  | 1 | Standard |  | 90000 | 85000 |  |  | 80000 | 1216 | 95 | 78 | [8 empty] | Federally-Regulated Consumer Product | 11/26/2018 |  | 11/26/2018
Nordyne, LLC | Airtemp | VG7SD 090D-35C | LPG | Induced Draft | True | False | 1 | False | Horizontal |  | None | Condensing | Single-Stage |  | 1 | Standard |  | 90000 | 85000 |  |  | 80000 | 1216 | 95 | 78 | [8 empty] | Federally-Regulated Consumer Product | 11/26/2018 |  | 11/26/2018
Nordyne, LLC | Airtemp | VG7SD 090D-35C | LPG | Induced Draft | True | False | 1 | False | Up |  | None | Condensing | Single-Stage |  | 1 | Standard |  | 90000 | 85000 |  |  | 80000 | 1216 | 95 | 78 | [8 empty] | Federally-Regulated Consumer Product | 11/26/2018 |  | 11/26/2018
Nordyne, LLC | Airtemp | VG7SK 072*-24B* | Natural Gas | Induced Draft | True | False | 1 | False | Down |  | None | Non-Condensing | Single-Stage |  | 0.5 | Standard |  | 72000 | 57000 |  |  | 56000 | 792 | 80 | 78 | [8 empty] | Federally-Regulated Consumer Product | 10/03/2018 |  | 11/26/2018
Nordyne, LLC | Airtemp | VG7SK 072*-24B* | LPG | Induced Draft | True | False | 1 | False | Down |  | None | Non-Condensing | Single-Stage |  | 0.5 | Standard |  | 72000 | 57000 |  |  | 56000 | 792 | 80 | 78 | [8 empty] | Federally-Regulated Consumer Product | 10/03/2018 |  | 11/26/2018
Nordyne, LLC | Airtemp | VG7SD 108D-35ED | Natural Gas | Induced Draft | True | False | 1 | False | Horizontal |  | None | Condensing | Single-Stage |  | 1 | Premium |  | 108000 | 102000 |  |  | 113000 | 326 | 95 | 78 | [8 empty] | Federally-Regulated Consumer Product | 11/26/2018 |  | 11/26/2018
Nordyne, LLC | Airtemp | VG7SD 108D-35ED | Natural Gas | Induced Draft | True | False | 1 | False | Up |  | None | Condensing | Single-Stage |  | 1 | Premium |  | 108000 | 102000 |  |  | 113000 | 326 | 95 | 78 | [8 empty] | Federally-Regulated Consumer Product | 11/26/2018 |  | 11/26/2018
Nordyne, LLC | Airtemp | VG7SD 108D-35ED | LPG | Induced Draft | True | False | 1 | False | Horizontal |  | None | Condensing | Single-Stage |  | 1 | Premium |  | 108000 | 102000 |  |  | 113000 | 326 | 95 | 78 | [8 empty] | Federally-Regulated Consumer Product | 11/26/2018 |  | 11/26/2018
Nordyne, LLC | Airtemp | VG7SD 108D-35ED | LPG | Induced Draft | True | False | 1 | False | Up |  | None | Condensing | Single-Stage |  | 1 | Premium |  | 108000 | 102000 |  |  | 113000 | 326 | 95 | 78 | [8 empty] | Federally-Regulated Consumer Product | 11/26/2018 |  | 11/26/2018
Nordyne, LLC | Airtemp | VG7SM 118D-45D* | Natural Gas | Induced Draft | True | False | 1 | False | Down |  | None | Condensing | Single-Stage |  | 1 | Standard |  | 118000 | 112000 |  |  | 113000 | 1539 | 95 | 78 | [8 empty] | Federally-Regulated Consumer Product | 11/26/2018 |  | 11/26/2018
Nordyne, LLC | Airtemp | VG7SM 118D-45D* | LPG | Induced Draft | True | False | 1 | False | Down |  | None | Condensing | Single-Stage |  | 1 | Standard |  | 118000 | 112000 |  |  | 113000 | 1539 | 95 | 78 | [8 empty] | Federally-Regulated Consumer Product | 11/26/2018 |  | 11/26/2018
Nordyne, LLC | Airtemp | VG7TL 080*-*C* | Natural Gas | Induced Draft | True | False | 1 | False | Down |  | None | Condensing | Two-Stage Modulating |  | 0.75 | Premium |  | 80000 | 76000 |  |  | 65000 | 213 | 95.1 | 78 | [8 empty] | Federally-Regulated Consumer Product | 11/26/2018 |  | 11/26/2018
Nordyne, LLC | Airtemp | VG7TL 080*-*C* | LPG | Induced Draft | True | False | 1 | False | Down |  | None | Condensing | Two-Stage Modulating |  | 0.75 | Premium |  | 80000 | 76000 |  |  | 65000 | 213 | 95.1 | 78 | [8 empty] | Federally-Regulated Consumer Product | 11/26/2018 |  | 11/26/2018
Nordyne, LLC | Airtemp | VG7SA 045*-23A* | Natural Gas | Induced Draft | True | False | 1 | False | Horizontal |  | None | Non-Condensing | Single-Stage |  | 0.33 | Standard |  | 45000 | 35000 |  |  | 38000 | 515 | 80 | 78 | [8 empty] | Federally-Regulated Consumer Product | 10/03/2018 |  | 11/26/2018
Nordyne, LLC | Airtemp | VG7SA 045*-23A* | Natural Gas | Induced Draft | True | False | 1 | False | Up |  | None | Non-Condensing | Single-Stage |  | 0.33 | Standard |  | 45000 | 35000 |  |  | 38000 | 515 | 80 | 78 | [8 empty] | Federally-Regulated Consumer Product | 10/03/2018 |  | 11/26/2018
Nordyne, LLC | Airtemp | VG7SA 045*-23A* | LPG | Induced Draft | True | False | 1 | False | Horizontal |  | None | Non-Condensing | Single-Stage |  | 0.33 | Standard |  | 45000 | 35000 |  |  | 38000 | 515 | 80 | 78 | [8 empty] | Federally-Regulated Consumer Product | 10/03/2018 |  | 11/26/2018
Nordyne, LLC | Airtemp | VG7SA 045*-23A* | LPG | Induced Draft | True | False | 1 | False | Up |  | None | Non-Condensing | Single-Stage |  | 0.33 | Standard |  | 45000 | 35000 |  |  | 38000 | 515 | 80 | 78 | [8 empty] | Federally-Regulated Consumer Product | 10/03/2018 |  | 11/26/2018
Nordyne, LLC | Airtemp | VG7SM 090D-35C* | Natural Gas | Induced Draft | True | False | 1 | False | Down |  | None | Condensing | Single-Stage |  | 1 | Standard |  | 90000 | 85000 |  |  | 80000 | 1206 | 95 | 78 | [8 empty] | Federally-Regulated Consumer Product | 11/26/2018 |  | 11/26/2018
Nordyne, LLC | Airtemp | VG7SM 090D-35C* | LPG | Induced Draft | True | False | 1 | False | Down |  | None | Condensing | Single-Stage |  | 1 | Standard |  | 90000 | 85000 |  |  | 80000 | 1206 | 95 | 78 | [8 empty] | Federally-Regulated Consumer Product | 11/26/2018 |  | 11/26/2018
Nordyne, LLC | Airtemp | VG7SD 054D-24B | Natural Gas | Induced Draft | True | False | 1 | False | Horizontal |  | None | Condensing | Single-Stage |  | 0.5 | Standard |  | 54000 | 51000 |  |  | 47000 | 864 | 95 | 78 | [8 empty] | Federally-Regulated Consumer Product | 11/26/2018 |  | 11/26/2018
Nordyne, LLC | Airtemp | VG7SD 054D-24B | Natural Gas | Induced Draft | True | False | 1 | False | Up |  | None | Condensing | Single-Stage |  | 0.5 | Standard |  | 54000 | 51000 |  |  | 47000 | 864 | 95 | 78 | [8 empty] | Federally-Regulated Consumer Product | 11/26/2018 |  | 11/26/2018
Nordyne, LLC | Airtemp | VG7SD 054D-24B | LPG | Induced Draft | True | False | 1 | False | Horizontal |  | None | Condensing | Single-Stage |  | 0.5 | Standard |  | 54000 | 51000 |  |  | 47000 | 864 | 95 | 78 | [8 empty] | Federally-Regulated Consumer Product | 11/26/2018 |  | 11/26/2018
Nordyne, LLC | Airtemp | VG7SD 054D-24B | LPG | Induced Draft | True | False | 1 | False | Up |  | None | Condensing | Single-Stage |  | 0.5 | Standard |  | 54000 | 51000 |  |  | 47000 | 864 | 95 | 78 | [8 empty] | Federally-Regulated Consumer Product | 11/26/2018 |  | 11/26/2018
Nordyne, LLC | Airtemp | VG7SA 108*-35C* | Natural Gas | Induced Draft | True | False | 1 | False | Horizontal |  | None | Non-Condensing | Single-Stage |  | 1 | Standard |  | 108000 | 86000 |  |  | 94000 | 1501 | 80 | 78 | [8 empty] | Federally-Regulated Consumer Product | 10/03/2018 |  | 11/26/2018
Nordyne, LLC | Airtemp | VG7SA 108*-35C* | Natural Gas | Induced Draft | True | False | 1 | False | Up |  | None | Non-Condensing | Single-Stage |  | 1 | Standard |  | 108000 | 86000 |  |  | 94000 | 1501 | 80 | 78 | [8 empty] | Federally-Regulated Consumer Product | 10/03/2018 |  | 11/26/2018
Nordyne, LLC | Airtemp | VG7SA 108*-35C* | LPG | Induced Draft | True | False | 1 | False | Horizontal |  | None | Non-Condensing | Single-Stage |  | 1 | Standard |  | 108000 | 86000 |  |  | 94000 | 1501 | 80 | 78 | [8 empty] | Federally-Regulated Consumer Product | 10/03/2018 |  | 11/26/2018
Nordyne, LLC | Airtemp | VG7SA 108*-35C* | LPG | Induced Draft | True | False | 1 | False | Up |  | None | Non-Condensing | Single-Stage |  | 1 | Standard |  | 108000 | 86000 |  |  | 94000 | 1501 | 80 | 78 | [8 empty] | Federally-Regulated Consumer Product | 10/03/2018 |  | 11/26/2018
Nordyne, LLC | Airtemp | VG7SC 038D-23A* | Natural Gas | Induced Draft | True | False | 1 | False | Horizontal |  | None | Condensing | Single-Stage |  | 0.33 | Standard |  | 38000 | 35000 |  |  | 33000 | 472 | 92.1 | 78 | [8 empty] | Federally-Regulated Consumer Product | 10/03/2018 |  | 11/26/2018
Nordyne, LLC | Airtemp | VG7SC 038D-23A* | Natural Gas | Induced Draft | True | False | 1 | False | Up |  | None | Condensing | Single-Stage |  | 0.33 | Standard |  | 38000 | 35000 |  |  | 33000 | 472 | 92.1 | 78 | [8 empty] | Federally-Regulated Consumer Product | 10/03/2018 |  | 11/26/2018
Nordyne, LLC | Airtemp | VG7SC 038D-23A* | LPG | Induced Draft | True | False | 1 | False | Horizontal |  | None | Condensing | Single-Stage |  | 0.33 | Standard |  | 38000 | 35000 |  |  | 33000 | 472 | 92.1 | 78 | [8 empty] | Federally-Regulated Consumer Product | 10/03/2018 |  | 11/26/2018
Nordyne, LLC | Airtemp | VG7SC 038D-23A* | LPG | Induced Draft | True | False | 1 | False | Up |  | None | Condensing | Single-Stage |  | 0.33 | Standard |  | 38000 | 35000 |  |  | 33000 | 472 | 92.1 | 78 | [8 empty] | Federally-Regulated Consumer Product | 10/03/2018 |  | 11/26/2018
Nordyne, LLC | Airtemp | VG7SD 090D-35EC | Natural Gas | Induced Draft | True | False | 1 | False | Horizontal |  | None | Condensing | Single-Stage |  | 0.75 | Premium |  | 90000 | 85000 |  |  | 65000 | 214 | 95 | 78 | [8 empty] | Federally-Regulated Consumer Product | 11/26/2018 |  | 11/26/2018
Nordyne, LLC | Airtemp | VG7SD 090D-35EC | Natural Gas | Induced Draft | True | False | 1 | False | Up |  | None | Condensing | Single-Stage |  | 0.75 | Premium |  | 90000 | 85000 |  |  | 65000 | 214 | 95 | 78 | [8 empty] | Federally-Regulated Consumer Product | 11/26/2018 |  | 11/26/2018
Nordyne, LLC | Airtemp | VG7SD 090D-35EC | LPG | Induced Draft | True | False | 1 | False | Horizontal |  | None | Condensing | Single-Stage |  | 0.75 | Premium |  | 90000 | 85000 |  |  | 65000 | 214 | 95 | 78 | [8 empty] | Federally-Regulated Consumer Product | 11/26/2018 |  | 11/26/2018
Nordyne, LLC | Airtemp | VG7SD 090D-35EC | LPG | Induced Draft | True | False | 1 | False | Up |  | None | Condensing | Single-Stage |  | 0.75 | Premium |  | 90000 | 85000 |  |  | 65000 | 214 | 95 | 78 | [8 empty] | Federally-Regulated Consumer Product | 11/26/2018 |  | 11/26/2018
Nordyne, LLC | Airtemp | VG7SA 090*-24B* | Natural Gas | Induced Draft | True | False | 1 | False | Horizontal |  | None | Non-Condensing | Single-Stage |  | 0.5 | Standard |  | 90000 | 72000 |  |  | 76000 | 989 | 80 | 78 | [8 empty] | Federally-Regulated Consumer Product | 11/26/2018 |  | 11/26/2018
Nordyne, LLC | Airtemp | VG7SA 090*-24B* | Natural Gas | Induced Draft | True | False | 1 | False | Up |  | None | Non-Condensing | Single-Stage |  | 0.5 | Standard |  | 90000 | 72000 |  |  | 76000 | 989 | 80 | 78 | [8 empty] | Federally-Regulated Consumer Product | 11/26/2018 |  | 11/26/2018
Nordyne, LLC | Airtemp | VG7SA 090*-24B* | LPG | Induced Draft | True | False | 1 | False | Horizontal |  | None | Non-Condensing | Single-Stage |  | 0.5 | Standard |  | 90000 | 72000 |  |  | 76000 | 989 | 80 | 78 | [8 empty] | Federally-Regulated Consumer Product | 11/26/2018 |  | 11/26/2018
Nordyne, LLC | Airtemp | VG7SA 090*-24B* | LPG | Induced Draft | True | False | 1 | False | Up |  | None | Non-Condensing | Single-Stage |  | 0.5 | Standard |  | 90000 | 72000 |  |  | 76000 | 989 | 80 | 78 | [8 empty] | Federally-Regulated Consumer Product | 11/26/2018 |  | 11/26/2018
Nordyne, LLC | Airtemp | VG7SC 072D-24B | Natural Gas | Induced Draft | True | False | 1 | False | Horizontal |  | None | Condensing | Single-Stage |  | 0.5 | Standard |  | 72000 | 66000 |  |  | 66000 | 858 | 92.1 | 78 | [8 empty] | Federally-Regulated Consumer Product | 10/03/2018 |  | 11/26/2018