Rheem Sales Company, Inc. | DUROGUARD | D96VA0402317MSA | Natural Gas | Induced Draft | True | False | 1 | False | Up |  | None | Condensing | Two-Stage Modulating |  | 0.5 | Standard |  | 42000 | 41000 |  |  | 31000 | 187 | 96 | 78 | [8 empty] | Federally-Regulated Consumer Product | 11/27/2018 |  | 12/05/2018
NY Thermal Inc. | NTI | GF 200 | LPG | Power | True | False | 1 | True | Up |  | None | Condensing | Step Modulating |  | 0.75 | Premium |  | 80000 | 75000 |  |  | 62000 | 685 | 97.1 | 75 | [8 empty] | Federally-Regulated Consumer Product | 11/27/2018 |  | 12/05/2018
NY Thermal Inc. | NTI | GF 200 | Natural Gas | Power | True | False | 1 | True | Up |  | None | Condensing | Step Modulating |  | 0.75 | Premium |  | 80000 | 75000 |  |  | 62000 | 685 | 97.1 | 75 | [8 empty] | Federally-Regulated Consumer Product | 11/27/2018 |  | 12/05/2018
Nordyne, LLC | Philco | KG7TE 080*-VC* | LPG | Induced Draft | True | False | 1 | False | Up |  | None | Condensing | Two-Stage Modulating |  | 0.75 | Premium |  | 80000 | 76000 |  |  | 64000 | 231 | 96 | 78 | [8 empty] | Federally-Regulated Consumer Product | 11/28/2018 |  | 12/05/2018
Nordyne, LLC | Philco | KG7TE 080*-VC* | Natural Gas | Induced Draft | True | False | 1 | False | Up |  | None | Condensing | Two-Stage Modulating |  | 0.75 | Premium |  | 80000 | 76000 |  |  | 64000 | 231 | 96 | 78 | [8 empty] | Federally-Regulated Consumer Product | 11/28/2018 |  | 12/05/2018
Nordyne, LLC | Philco | KG7TN 060*-*B* | LPG | Induced Draft | True | False | 1 | False | Down |  | None | Condensing | Two-Stage Modulating |  | 0.5 | Premium |  | 60000 | 57000 |  |  | 48000 | 274 | 96 | 78 | [8 empty] | Federally-Regulated Consumer Product | 11/28/2018 |  | 12/05/2018
Nordyne, LLC | Philco | KG7TN 060*-*B* | Natural Gas | Induced Draft | True | False | 1 | False | Down |  | None | Condensing | Two-Stage Modulating |  | 0.5 | Premium |  | 60000 | 57000 |  |  | 48000 | 274 | 96 | 78 | [8 empty] | Federally-Regulated Consumer Product | 11/28/2018 |  | 12/05/2018
Nordyne, LLC | Philco | KG7TE 080*-*C* | LPG | Induced Draft | True | False | 1 | False | Up |  | None | Condensing | Two-Stage Modulating |  | 0.75 | Premium |  | 80000 | 76000 |  |  | 64000 | 231 | 96 | 78 | [8 empty] | Federally-Regulated Consumer Product | 11/28/2018 |  | 12/05/2018
Nordyne, LLC | Philco | KG7TE 080*-*C* | Natural Gas | Induced Draft | True | False | 1 | False | Up |  | None | Condensing | Two-Stage Modulating |  | 0.75 | Premium |  | 80000 | 76000 |  |  | 64000 | 231 | 96 | 78 | [8 empty] | Federally-Regulated Consumer Product | 11/28/2018 |  | 12/05/2018
Nordyne, LLC | Philco | KG7TE 060*-*B* | LPG | Induced Draft | True | False | 1 | False | Up |  | None | Condensing | Two-Stage Modulating |  | 0.5 | Premium |  | 60000 | 57000 |  |  | 48000 | 274 | 96 | 78 | [8 empty] | Federally-Regulated Consumer Product | 11/28/2018 |  | 12/05/2018
Nordyne, LLC | Philco | KG7TE 060*-*B* | Natural Gas | Induced Draft | True | False | 1 | False | Up |  | None | Condensing | Two-Stage Modulating |  | 0.5 | Premium |  | 60000 | 57000 |  |  | 48000 | 274 | 96 | 78 | [8 empty] | Federally-Regulated Consumer Product | 11/28/2018 |  | 12/05/2018
Nordyne, LLC | Philco | FG7TE 080*-VC* | LPG | Induced Draft | True | False | 1 | False | Up |  | None | Condensing | Two-Stage Modulating |  | 0.75 | Premium |  | 80000 | 76000 |  |  | 64000 | 231 | 96 | 78 | [8 empty] | Federally-Regulated Consumer Product | 11/28/2018 |  | 12/05/2018
Nordyne, LLC | Philco | FG7TE 080*-VC* | Natural Gas | Induced Draft | True | False | 1 | False | Up |  | None | Condensing | Two-Stage Modulating |  | 0.75 | Premium |  | 80000 | 76000 |  |  | 64000 | 231 | 96 | 78 | [8 empty] | Federally-Regulated Consumer Product | 11/28/2018 |  | 12/05/2018
Nordyne, LLC | Philco | KG7TE 100*-VC* | LPG | Induced Draft | True | False | 1 | False | Up |  | None | Condensing | Two-Stage Modulating |  | 0.75 | Premium |  | 100000 | 96000 |  |  | 97000 | 572 | 96 | 78 | [8 empty] | Federally-Regulated Consumer Product | 11/28/2018 |  | 12/05/2018
Nordyne, LLC | Philco | KG7TE 100*-VC* | Natural Gas | Induced Draft | True | False | 1 | False | Up |  | None | Condensing | Two-Stage Modulating |  | 0.75 | Premium |  | 100000 | 96000 |  |  | 97000 | 572 | 96 | 78 | [8 empty] | Federally-Regulated Consumer Product | 11/28/2018 |  | 12/05/2018
Nordyne, LLC | Philco | FG7TN 060*-VB* | LPG | Induced Draft | True | False | 1 | False | Down |  | None | Condensing | Two-Stage Modulating |  | 0.5 | Premium |  | 60000 | 57000 |  |  | 48000 | 213 | 96 | 78 | [8 empty] | Federally-Regulated Consumer Product | 11/28/2018 |  | 12/05/2018
Nordyne, LLC | Philco | FG7TN 060*-VB* | Natural Gas | Induced Draft | True | False | 1 | False | Down |  | None | Condensing | Two-Stage Modulating |  | 0.5 | Premium |  | 60000 | 57000 |  |  | 48000 | 213 | 96 | 78 | [8 empty] | Federally-Regulated Consumer Product | 11/28/2018 |  | 12/05/2018
Nordyne, LLC | Philco | FG7TE 060*-*B* | LPG | Induced Draft | True | False | 1 | False | Up |  | None | Condensing | Two-Stage Modulating |  | 0.5 | Premium |  | 60000 | 57000 |  |  | 48000 | 274 | 96 | 78 | [8 empty] | Federally-Regulated Consumer Product | 11/28/2018 |  | 12/05/2018
Nordyne, LLC | Philco | FG7TE 060*-*B* | Natural Gas | Induced Draft | True | False | 1 | False | Up |  | None | Condensing | Two-Stage Modulating |  | 0.5 | Premium |  | 60000 | 57000 |  |  | 48000 | 274 | 96 | 78 | [8 empty] | Federally-Regulated Consumer Product | 11/28/2018 |  | 12/05/2018
Nordyne, LLC | Philco | KG7TN 115*-*D* | LPG | Induced Draft | True | False | 1 | False | Down |  | None | Condensing | Two-Stage Modulating |  | 1 | Premium |  | 115000 | 110000 |  |  | 96000 | 351 | 96 | 78 | [8 empty] | Federally-Regulated Consumer Product | 11/28/2018 |  | 12/05/2018
Nordyne, LLC | Philco | KG7TN 115*-*D* | Natural Gas | Induced Draft | True | False | 1 | False | Down |  | None | Condensing | Two-Stage Modulating |  | 1 | Premium |  | 115000 | 110000 |  |  | 96000 | 351 | 96 | 78 | [8 empty] | Federally-Regulated Consumer Product | 11/28/2018 |  | 12/05/2018
Nordyne, LLC | Philco | KG7TN 100*-*C* | LPG | Induced Draft | True | False | 1 | False | Down |  | None | Condensing | Two-Stage Modulating |  | 0.75 | Premium |  | 100000 | 96000 |  |  | 97000 | 442 | 96 | 78 | [8 empty] | Federally-Regulated Consumer Product | 11/28/2018 |  | 12/05/2018
Nordyne, LLC | Philco | KG7TN 100*-*C* | Natural Gas | Induced Draft | True | False | 1 | False | Down |  | None | Condensing | Two-Stage Modulating |  | 0.75 | Premium |  | 100000 | 96000 |  |  | 97000 | 442 | 96 | 78 | [8 empty] | Federally-Regulated Consumer Product | 11/28/2018 |  | 12/05/2018
Nordyne, LLC | Philco | KG7TN 080*-*C* | LPG | Induced Draft | True | False | 1 | False | Down |  | None | Condensing | Two-Stage Modulating |  | 0.75 | Premium |  | 80000 | 77000 |  |  | 81000 | 324 | 96 | 78 | [8 empty] | Federally-Regulated Consumer Product | 11/28/2018 |  | 12/05/2018
Nordyne, LLC | Philco | KG7TN 080*-*C* | Natural Gas | Induced Draft | True | False | 1 | False | Down |  | None | Condensing | Two-Stage Modulating |  | 0.75 | Premium |  | 80000 | 77000 |  |  | 81000 | 324 | 96 | 78 | [8 empty] | Federally-Regulated Consumer Product | 11/28/2018 |  | 12/05/2018
Nordyne, LLC | Philco | KG7TE 100*-*C* | LPG | Induced Draft | True | False | 1 | False | Up |  | None | Condensing | Two-Stage Modulating |  | 0.75 | Premium |  | 100000 | 96000 |  |  | 97000 | 572 | 96 | 78 | [8 empty] | Federally-Regulated Consumer Product | 11/28/2018 |  | 12/05/2018
Nordyne, LLC | Philco | KG7TE 100*-*C* | Natural Gas | Induced Draft | True | False | 1 | False | Up |  | None | Condensing | Two-Stage Modulating |  | 0.75 | Premium |  | 100000 | 96000 |  |  | 97000 | 572 | 96 | 78 | [8 empty] | Federally-Regulated Consumer Product | 11/28/2018 |  | 12/05/2018
Nordyne, LLC | Philco | FG7TE 080*-*C* | LPG | Induced Draft | True | False | 1 | False | Up |  | None | Condensing | Two-Stage Modulating |  | 0.75 | Premium |  | 80000 | 76000 |  |  | 64000 | 231 | 96 | 78 | [8 empty] | Federally-Regulated Consumer Product | 11/28/2018 |  | 12/05/2018
Nordyne, LLC | Philco | FG7TE 080*-*C* | Natural Gas | Induced Draft | True | False | 1 | False | Up |  | None | Condensing | Two-Stage Modulating |  | 0.75 | Premium |  | 80000 | 76000 |  |  | 64000 | 231 | 96 | 78 | [8 empty] | Federally-Regulated Consumer Product | 11/28/2018 |  | 12/05/2018
Nordyne, LLC | Philco | FG7TN 115*-VD* | LPG | Induced Draft | True | False | 1 | False | Down |  | None | Condensing | Two-Stage Modulating |  | 1 | Premium |  | 115000 | 110000 |  |  | 96000 | 372 | 96 | 78 | [8 empty] | Federally-Regulated Consumer Product | 11/28/2018 |  | 12/05/2018
Nordyne, LLC | Philco | FG7TN 115*-VD* | Natural Gas | Induced Draft | True | False | 1 | False | Down |  | None | Condensing | Two-Stage Modulating |  | 1 | Premium |  | 115000 | 110000 |  |  | 96000 | 372 | 96 | 78 | [8 empty] | Federally-Regulated Consumer Product | 11/28/2018 |  | 12/05/2018
Nordyne, LLC | Philco | FG7TN 060*-*B* | LPG | Induced Draft | True | False | 1 | False | Down |  | None | Condensing | Two-Stage Modulating |  | 0.5 | Premium |  | 60000 | 57000 |  |  | 48000 | 213 | 96 | 78 | [8 empty] | Federally-Regulated Consumer Product | 11/28/2018 |  | 12/05/2018
Nordyne, LLC | Philco | FG7TN 060*-*B* | Natural Gas | Induced Draft | True | False | 1 | False | Down |  | None | Condensing | Two-Stage Modulating |  | 0.5 | Premium |  | 60000 | 57000 |  |  | 48000 | 213 | 96 | 78 | [8 empty] | Federally-Regulated Consumer Product | 11/28/2018 |  | 12/05/2018
Nordyne, LLC | Philco | FG7TE 100*-VC* | LPG | Induced Draft | True | False | 1 | False | Up |  | None | Condensing | Two-Stage Modulating |  | 0.75 | Premium |  | 100000 | 96000 |  |  | 95000 | 504 | 96 | 78 | [8 empty] | Federally-Regulated Consumer Product | 11/28/2018 |  | 12/05/2018
Nordyne, LLC | Philco | FG7TE 100*-VC* | Natural Gas | Induced Draft | True | False | 1 | False | Up |  | None | Condensing | Two-Stage Modulating |  | 0.75 | Premium |  | 100000 | 96000 |  |  | 95000 | 504 | 96 | 78 | [8 empty] | Federally-Regulated Consumer Product | 11/28/2018 |  | 12/05/2018
Nordyne, LLC | Philco | FG7TN 100*-*C* | LPG | Induced Draft | True | False | 1 | False | Down |  | None | Condensing | Two-Stage Modulating |  | 0.75 | Premium |  | 100000 | 96000 |  |  | 97000 | 442 | 96 | 78 | [8 empty] | Federally-Regulated Consumer Product | 11/28/2018 |  | 12/05/2018
Nordyne, LLC | Philco | FG7TN 100*-*C* | Natural Gas | Induced Draft | True | False | 1 | False | Down |  | None | Condensing | Two-Stage Modulating |  | 0.75 | Premium |  | 100000 | 96000 |  |  | 97000 | 442 | 96 | 78 | [8 empty] | Federally-Regulated Consumer Product | 11/28/2018 |  | 12/05/2018
Nordyne, LLC | Philco | FG7TN 115*-*D* | LPG | Induced Draft | True | False | 1 | False | Down |  | None | Condensing | Two-Stage Modulating |  | 1 | Premium |  | 115000 | 110000 |  |  | 96000 | 351 | 96 | 78 | [8 empty] | Federally-Regulated Consumer Product | 11/28/2018 |  | 12/05/2018
Nordyne, LLC | Philco | FG7TN 115*-*D* | Natural Gas | Induced Draft | True | False | 1 | False | Down |  | None | Condensing | Two-Stage Modulating |  | 1 | Premium |  | 115000 | 110000 |  |  | 96000 | 351 | 96 | 78 | [8 empty] | Federally-Regulated Consumer Product | 11/28/2018 |  | 12/05/2018
Nordyne, LLC | Philco | KG7TE 115*-*D* | LPG | Induced Draft | True | False | 1 | False | Up |  | None | Condensing | Two-Stage Modulating |  | 1 | Premium |  | 115000 | 109000 |  |  | 96000 | 350 | 96 | 78 | [8 empty] | Federally-Regulated Consumer Product | 11/28/2018 |  | 12/05/2018
Nordyne, LLC | Philco | KG7TE 115*-*D* | Natural Gas | Induced Draft | True | False | 1 | False | Up |  | None | Condensing | Two-Stage Modulating |  | 1 | Premium |  | 115000 | 109000 |  |  | 96000 | 350 | 96 | 78 | [8 empty] | Federally-Regulated Consumer Product | 11/28/2018 |  | 12/05/2018
Nordyne, LLC | Philco | FG7TN 100*-VC* | LPG | Induced Draft | True | False | 1 | False | Down |  | None | Condensing | Two-Stage Modulating |  | 0.75 | Premium |  | 100000 | 96000 |  |  | 96000 | 438 | 96 | 78 | [8 empty] | Federally-Regulated Consumer Product | 11/28/2018 |  | 12/05/2018
Nordyne, LLC | Philco | FG7TN 100*-VC* | Natural Gas | Induced Draft | True | False | 1 | False | Down |  | None | Condensing | Two-Stage Modulating |  | 0.75 | Premium |  | 100000 | 96000 |  |  | 96000 | 438 | 96 | 78 | [8 empty] | Federally-Regulated Consumer Product | 11/28/2018 |  | 12/05/2018
Nordyne, LLC | Philco | FG7TN 080*-*C* | LPG | Induced Draft | True | False | 1 | False | Down |  | None | Condensing | Two-Stage Modulating |  | 0.75 | Premium |  | 80000 | 77000 |  |  | 81000 | 324 | 96 | 78 | [8 empty] | Federally-Regulated Consumer Product | 11/28/2018 |  | 12/05/2018
Nordyne, LLC | Philco | FG7TN 080*-*C* | Natural Gas | Induced Draft | True | False | 1 | False | Down |  | None | Condensing | Two-Stage Modulating |  | 0.75 | Premium |  | 80000 | 77000 |  |  | 81000 | 324 | 96 | 78 | [8 empty] | Federally-Regulated Consumer Product | 11/28/2018 |  | 12/05/2018
Nordyne, LLC | Philco | FG7TE 100*-*C* | LPG | Induced Draft | True | False | 1 | False | Up |  | None | Condensing | Two-Stage Modulating |  | 0.75 | Premium |  | 100000 | 96000 |  |  | 97000 | 572 | 96 | 78 | [8 empty] | Federally-Regulated Consumer Product | 11/28/2018 |  | 12/05/2018
Nordyne, LLC | Philco | FG7TE 100*-*C* | Natural Gas | Induced Draft | True | False | 1 | False | Up |  | None | Condensing | Two-Stage Modulating |  | 0.75 | Premium |  | 100000 | 96000 |  |  | 97000 | 572 | 96 | 78 | [8 empty] | Federally-Regulated Consumer Product | 11/28/2018 |  | 12/05/2018
Nordyne, LLC | Philco | FG7TN 080*-VC* | LPG | Induced Draft | True | False | 1 | False | Down |  | None | Condensing | Two-Stage Modulating |  | 0.75 | Premium |  | 80000 | 77000 |  |  | 80000 | 344 | 96 | 78 | [8 empty] | Federally-Regulated Consumer Product | 11/28/2018 |  | 12/05/2018
Nordyne, LLC | Philco | FG7TN 080*-VC* | Natural Gas | Induced Draft | True | False | 1 | False | Down |  | None | Condensing | Two-Stage Modulating |  | 0.75 | Premium |  | 80000 | 77000 |  |  | 80000 | 344 | 96 | 78 | [8 empty] | Federally-Regulated Consumer Product | 11/28/2018 |  | 12/05/2018
Nordyne, LLC | Philco | FG7TE 060*-VB* | LPG | Induced Draft | True | False | 1 | False | Up |  | None | Condensing | Two-Stage Modulating |  | 0.5 | Premium |  | 60000 | 57000 |  |  | 48000 | 266 | 96 | 78 | [8 empty] | Federally-Regulated Consumer Product | 11/28/2018 |  | 12/05/2018
Nordyne, LLC | Philco | FG7TE 060*-VB* | Natural Gas | Induced Draft | True | False | 1 | False | Up |  | None | Condensing | Two-Stage Modulating |  | 0.5 | Premium |  | 60000 | 57000 |  |  | 48000 | 266 | 96 | 78 | [8 empty] | Federally-Regulated Consumer Product | 11/28/2018 |  | 12/05/2018
Nordyne, LLC | Philco | KG7SD 038D-23EB1 | LPG | Induced Draft | True | False | 1 | False | Up |  | None | Condensing | Single-Stage |  | 0.5 | Premium |  | 38000 | 36000 |  |  | 33000 | 196 | 95 | 78 | [8 empty] | Federally-Regulated Consumer Product | 11/28/2018 |  | 12/05/2018
Nordyne, LLC | Philco | KG7SD 038D-23EB1 | LPG | Induced Draft | True | False | 1 | False | Horizontal |  | None | Condensing | Single-Stage |  | 0.5 | Premium |  | 38000 | 36000 |  |  | 33000 | 196 | 95 | 78 | [8 empty] | Federally-Regulated Consumer Product | 11/28/2018 |  | 12/05/2018
Nordyne, LLC | Philco | KG7SD 038D-23EB1 | Natural Gas | Induced Draft | True | False | 1 | False | Up |  | None | Condensing | Single-Stage |  | 0.5 | Premium |  | 38000 | 36000 |  |  | 33000 | 196 | 95 | 78 | [8 empty] | Federally-Regulated Consumer Product | 11/28/2018 |  | 12/05/2018
Nordyne, LLC | Philco | KG7SD 038D-23EB1 | Natural Gas | Induced Draft | True | False | 1 | False | Horizontal |  | None | Condensing | Single-Stage |  | 0.5 | Premium |  | 38000 | 36000 |  |  | 33000 | 196 | 95 | 78 | [8 empty] | Federally-Regulated Consumer Product | 11/28/2018 |  | 12/05/2018
Nordyne, LLC | Philco | FG7TE 115*-*D* | LPG | Induced Draft | True | False | 1 | False | Up |  | None | Condensing | Two-Stage Modulating |  | 1 | Premium |  | 115000 | 109000 |  |  | 96000 | 350 | 96 | 78 | [8 empty] | Federally-Regulated Consumer Product | 11/28/2018 |  | 12/05/2018
Nordyne, LLC | Philco | FG7TE 115*-*D* | Natural Gas | Induced Draft | True | False | 1 | False | Up |  | None | Condensing | Two-Stage Modulating |  | 1 | Premium |  | 115000 | 109000 |  |  | 96000 | 350 | 96 | 78 | [8 empty] | Federally-Regulated Consumer Product | 11/28/2018 |  | 12/05/2018
Nordyne, LLC | Philco | KG7SD 108D-35ED | LPG | Induced Draft | True | False | 1 | False | Up |  | None | Condensing | Single-Stage |  | 1 | Premium |  | 108000 | 102000 |  |  | 113000 | 326 | 95 | 78 | [8 empty] | Federally-Regulated Consumer Product | 11/28/2018 |  | 12/05/2018
Nordyne, LLC | Philco | KG7SD 108D-35ED | LPG | Induced Draft | True | False | 1 | False | Horizontal |  | None | Condensing | Single-Stage |  | 1 | Premium |  | 108000 | 102000 |  |  | 113000 | 326 | 95 | 78 | [8 empty] | Federally-Regulated Consumer Product | 11/28/2018 |  | 12/05/2018
Nordyne, LLC | Philco | KG7SD 120D-35ED | LPG | Induced Draft | True | False | 1 | False | Up |  | None | Condensing | Single-Stage |  | 1 | Premium |  | 120000 | 113000 |  |  | 113000 | 452 | 94.3 | 78 | [8 empty] | Federally-Regulated Consumer Product | 11/28/2018 |  | 12/05/2018
Nordyne, LLC | Philco | KG7SD 108D-35ED | Natural Gas | Induced Draft | True | False | 1 | False | Up |  | None | Condensing | Single-Stage |  | 1 | Premium |  | 108000 | 102000 |  |  | 113000 | 326 | 95 | 78 | [8 empty] | Federally-Regulated Consumer Product | 11/28/2018 |  | 12/05/2018
Nordyne, LLC | Philco | KG7SD 120D-35ED | LPG | Induced Draft | True | False | 1 | False | Horizontal |  | None | Condensing | Single-Stage |  | 1 | Premium |  | 120000 | 113000 |  |  | 113000 | 452 | 94.3 | 78 | [8 empty] | Federally-Regulated Consumer Product | 11/28/2018 |  | 12/05/2018
Nordyne, LLC | Philco | KG7SD 108D-35ED | Natural Gas | Induced Draft | True | False | 1 | False | Horizontal |  | None | Condensing | Single-Stage |  | 1 | Premium |  | 108000 | 102000 |  |  | 113000 | 326 | 95 | 78 | [8 empty] | Federally-Regulated Consumer Product | 11/28/2018 |  | 12/05/2018
Nordyne, LLC | Philco | KG7SD 120D-35ED | Natural Gas | Induced Draft | True | False | 1 | False | Up |  | None | Condensing | Single-Stage |  | 1 | Premium |  | 120000 | 113000 |  |  | 113000 | 452 | 94.3 | 78 | [8 empty] | Federally-Regulated Consumer Product | 11/28/2018 |  | 12/05/2018
Nordyne, LLC | Philco | KG7SD 120D-35ED | Natural Gas | Induced Draft | True | False | 1 | False | Horizontal |  | None | Condensing | Single-Stage |  | 1 | Premium |  | 120000 | 113000 |  |  | 113000 | 452 | 94.3 | 78 | [8 empty] | Federally-Regulated Consumer Product | 11/28/2018 |  | 12/05/2018
Nordyne, LLC | Philco | KG7SD 072D-35EC | LPG | Induced Draft | True | False | 1 | False | Up |  | None | Condensing | Single-Stage |  | 0.75 | Premium |  | 72000 | 68000 |  |  | 65000 | 214 | 95 | 78 | [8 empty] | Federally-Regulated Consumer Product | 11/28/2018 |  | 12/05/2018
Nordyne, LLC | Philco | KG7SD 072D-35EC | LPG | Induced Draft | True | False | 1 | False | Horizontal |  | None | Condensing | Single-Stage |  | 0.75 | Premium |  | 72000 | 68000 |  |  | 65000 | 214 | 95 | 78 | [8 empty] | Federally-Regulated Consumer Product | 11/28/2018 |  | 12/05/2018
Nordyne, LLC | Philco | KG7SD 072D-35EC | Natural Gas | Induced Draft | True | False | 1 | False | Up |  | None | Condensing | Single-Stage |  | 0.75 | Premium |  | 72000 | 68000 |  |  | 65000 | 214 | 95 | 78 | [8 empty] | Federally-Regulated Consumer Product | 11/28/2018 |  | 12/05/2018
Nordyne, LLC | Philco | KG7SD 072D-35EC | Natural Gas | Induced Draft | True | False | 1 | False | Horizontal |  | None | Condensing | Single-Stage |  | 0.75 | Premium |  | 72000 | 68000 |  |  | 65000 | 214 | 95 | 78 | [8 empty] | Federally-Regulated Consumer Product | 11/28/2018 |  | 12/05/2018
Nordyne, LLC | Philco | KG7SD 054D-23EB | LPG | Induced Draft | True | False | 1 | False | Up |  | None | Condensing | Single-Stage |  | 0.5 | Premium |  | 54000 | 51000 |  |  | 47000 | 189 | 95 | 78 | [8 empty] | Federally-Regulated Consumer Product | 11/28/2018 |  | 12/05/2018
Nordyne, LLC | Philco | FG7TE 115*-VD* | LPG | Induced Draft | True | False | 1 | False | Up |  | None | Condensing | Two-Stage Modulating |  | 1 | Premium |  | 115000 | 109000 |  |  | 96000 | 350 | 96 | 78 | [8 empty] | Federally-Regulated Consumer Product | 11/28/2018 |  | 12/05/2018
Nordyne, LLC | Philco | KG7SD 054D-23EB | LPG | Induced Draft | True | False | 1 | False | Horizontal |  | None | Condensing | Single-Stage |  | 0.5 | Premium |  | 54000 | 51000 |  |  | 47000 | 189 | 95 | 78 | [8 empty] | Federally-Regulated Consumer Product | 11/28/2018 |  | 12/05/2018
Nordyne, LLC | Philco | FG7TE 115*-VD* | Natural Gas | Induced Draft | True | False | 1 | False | Up |  | None | Condensing | Two-Stage Modulating |  | 1 | Premium |  | 115000 | 109000 |  |  | 96000 | 350 | 96 | 78 | [8 empty] | Federally-Regulated Consumer Product | 11/28/2018 |  | 12/05/2018
Nordyne, LLC | Philco | KG7SD 054D-23EB | Natural Gas | Induced Draft | True | False | 1 | False | Up |  | None | Condensing | Single-Stage |  | 0.5 | Premium |  | 54000 | 51000 |  |  | 47000 | 189 | 95 | 78 | [8 empty] | Federally-Regulated Consumer Product | 11/28/2018 |  | 12/05/2018
Nordyne, LLC | Philco | KG7SD 054D-23EB | Natural Gas | Induced Draft | True | False | 1 | False | Horizontal |  | None | Condensing | Single-Stage |  | 0.5 | Premium |  | 54000 | 51000 |  |  | 47000 | 189 | 95 | 78 | [8 empty] | Federally-Regulated Consumer Product | 11/28/2018 |  | 12/05/2018
Nordyne, LLC | Philco | KG7SD 090D-35EC | LPG | Induced Draft | True | False | 1 | False | Up |  | None | Condensing | Single-Stage |  | 0.75 | Premium |  | 90000 | 85000 |  |  | 65000 | 214 | 95 | 78 | [8 empty] | Federally-Regulated Consumer Product | 11/28/2018 |  | 12/05/2018
Nordyne, LLC | Philco | KG7SD 090D-35EC | LPG | Induced Draft | True | False | 1 | False | Horizontal |  | None | Condensing | Single-Stage |  | 0.75 | Premium |  | 90000 | 85000 |  |  | 65000 | 214 | 95 | 78 | [8 empty] | Federally-Regulated Consumer Product | 11/28/2018 |  | 12/05/2018
Nordyne, LLC | Philco | KG7SD 090D-35EC | Natural Gas | Induced Draft | True | False | 1 | False | Up |  | None | Condensing | Single-Stage |  | 0.75 | Premium |  | 90000 | 85000 |  |  | 65000 | 214 | 95 | 78 | [8 empty] | Federally-Regulated Consumer Product | 11/28/2018 |  | 12/05/2018
Nordyne, LLC | Philco | KG7SD 090D-35EC | Natural Gas | Induced Draft | True | False | 1 | False | Horizontal |  | None | Condensing | Single-Stage |  | 0.75 | Premium |  | 90000 | 85000 |  |  | 65000 | 214 | 95 | 78 | [8 empty] | Federally-Regulated Consumer Product | 11/28/2018 |  | 12/05/2018
Nordyne, LLC | Nutone | KG7TE 080*-VC* | LPG | Induced Draft | True | False | 1 | False | Up |  | None | Condensing | Two-Stage Modulating |  | 0.75 | Premium |  | 80000 | 76000 |  |  | 64000 | 231 | 96 | 78 | [8 empty] | Federally-Regulated Consumer Product | 11/27/2018 |  | 12/05/2018
Nordyne, LLC | Nutone | KG7TE 080*-VC* | Natural Gas | Induced Draft | True | False | 1 | False | Up |  | None | Condensing | Two-Stage Modulating |  | 0.75 | Premium |  | 80000 | 76000 |  |  | 64000 | 231 | 96 | 78 | [8 empty] | Federally-Regulated Consumer Product | 11/27/2018 |  | 12/05/2018
Nordyne, LLC | Nutone | KG7TN 060*-*B* | LPG | Induced Draft | True | False | 1 | False | Down |  | None | Condensing | Two-Stage Modulating |  | 0.5 | Premium |  | 60000 | 57000 |  |  | 48000 | 274 | 96 | 78 | [8 empty] | Federally-Regulated Consumer Product | 11/27/2018 |  | 12/05/2018
Nordyne, LLC | Nutone | KG7TN 060*-*B* | Natural Gas | Induced Draft | True | False | 1 | False | Down |  | None | Condensing | Two-Stage Modulating |  | 0.5 | Premium |  | 60000 | 57000 |  |  | 48000 | 274 | 96 | 78 | [8 empty] | Federally-Regulated Consumer Product | 11/27/2018 |  | 12/05/2018
Nordyne, LLC | Nutone | KG7TE 080*-*C* | LPG | Induced Draft | True | False | 1 | False | Up |  | None | Condensing | Two-Stage Modulating |  | 0.75 | Premium |  | 80000 | 76000 |  |  | 64000 | 231 | 96 | 78 | [8 empty] | Federally-Regulated Consumer Product | 11/27/2018 |  | 12/05/2018
Nordyne, LLC | Nutone | KG7TE 080*-*C* | Natural Gas | Induced Draft | True | False | 1 | False | Up |  | None | Condensing | Two-Stage Modulating |  | 0.75 | Premium |  | 80000 | 76000 |  |  | 64000 | 231 | 96 | 78 | [8 empty] | Federally-Regulated Consumer Product | 11/27/2018 |  | 12/05/2018
Nordyne, LLC | Nutone | KG7TE 060*-*B* | LPG | Induced Draft | True | False | 1 | False | Up |  | None | Condensing | Two-Stage Modulating |  | 0.5 | Premium |  | 60000 | 57000 |  |  | 48000 | 274 | 96 | 78 | [8 empty] | Federally-Regulated Consumer Product | 11/27/2018 |  | 12/05/2018
Nordyne, LLC | Nutone | KG7TE 060*-*B* | Natural Gas | Induced Draft | True | False | 1 | False | Up |  | None | Condensing | Two-Stage Modulating |  | 0.5 | Premium |  | 60000 | 57000 |  |  | 48000 | 274 | 96 | 78 | [8 empty] | Federally-Regulated Consumer Product | 11/27/2018 |  | 12/05/2018
Nordyne, LLC | Nutone | FG7TE 080*-VC* | LPG | Induced Draft | True | False | 1 | False | Up |  | None | Condensing | Two-Stage Modulating |  | 0.75 | Premium |  | 80000 | 76000 |  |  | 64000 | 231 | 96 | 78 | [8 empty] | Federally-Regulated Consumer Product | 11/27/2018 |  | 12/05/2018
Nordyne, LLC | Nutone | FG7TE 080*-VC* | Natural Gas | Induced Draft | True | False | 1 | False | Up |  | None | Condensing | Two-Stage Modulating |  | 0.75 | Premium |  | 80000 | 76000 |  |  | 64000 | 231 | 96 | 78 | [8 empty] | Federally-Regulated Consumer Product | 11/27/2018 |  | 12/05/2018
Nordyne, LLC | Nutone | KG7TE 100*-VC* | LPG | Induced Draft | True | False | 1 | False | Up |  | None | Condensing | Two-Stage Modulating |  | 0.75 | Premium |  | 100000 | 96000 |  |  | 97000 | 572 | 96 | 78 | [8 empty] | Federally-Regulated Consumer Product | 11/27/2018 |  | 12/05/2018
Nordyne, LLC | Nutone | KG7TE 100*-VC* | Natural Gas | Induced Draft | True | False | 1 | False | Up |  | None | Condensing | Two-Stage Modulating |  | 0.75 | Premium |  | 100000 | 96000 |  |  | 97000 | 572 | 96 | 78 | [8 empty] | Federally-Regulated Consumer Product | 11/27/2018 |  | 12/05/2018
Nordyne, LLC | Nutone | FG7TN 060*-VB* | LPG | Induced Draft | True | False | 1 | False | Down |  | None | Condensing | Two-Stage Modulating |  | 0.5 | Premium |  | 60000 | 57000 |  |  | 48000 | 213 | 96 | 78 | [8 empty] | Federally-Regulated Consumer Product | 11/27/2018 |  | 12/05/2018
Nordyne, LLC | Nutone | FG7TN 060*-VB* | Natural Gas | Induced Draft | True | False | 1 | False | Down |  | None | Condensing | Two-Stage Modulating |  | 0.5 | Premium |  | 60000 | 57000 |  |  | 48000 | 213 | 96 | 78 | [8 empty] | Federally-Regulated Consumer Product | 11/27/2018 |  | 12/05/2018
Nordyne, LLC | Nutone | FG7TE 060*-*B* | LPG | Induced Draft | True | False | 1 | False | Up |  | None | Condensing | Two-Stage Modulating |  | 0.5 | Premium |  | 60000 | 57000 |  |  | 48000 | 274 | 96 | 78 | [8 empty] | Federally-Regulated Consumer Product | 11/27/2018 |  | 12/05/2018
Nordyne, LLC | Nutone | FG7TE 060*-*B* | Natural Gas | Induced Draft | True | False | 1 | False | Up |  | None | Condensing | Two-Stage Modulating |  | 0.5 | Premium |  | 60000 | 57000 |  |  | 48000 | 274 | 96 | 78 | [8 empty] | Federally-Regulated Consumer Product | 11/27/2018 |  | 12/05/2018
Nordyne, LLC | Nutone | KG7TN 115*-*D* | LPG | Induced Draft | True | False | 1 | False | Down |  | None | Condensing | Two-Stage Modulating |  | 1 | Premium |  | 115000 | 110000 |  |  | 96000 | 351 | 96 | 78 | [8 empty] | Federally-Regulated Consumer Product | 11/27/2018 |  | 12/05/2018
Nordyne, LLC | Nutone | KG7TN 115*-*D* | Natural Gas | Induced Draft | True | False | 1 | False | Down |  | None | Condensing | Two-Stage Modulating |  | 1 | Premium |  | 115000 | 110000 |  |  | 96000 | 351 | 96 | 78 | [8 empty] | Federally-Regulated Consumer Product | 11/27/2018 |  | 12/05/2018
Nordyne, LLC | Nutone | KG7TN 100*-*C* | LPG | Induced Draft | True | False | 1 | False | Down |  | None | Condensing | Two-Stage Modulating |  | 0.75 | Premium |  | 100000 | 96000 |  |  | 97000 | 442 | 96 | 78 | [8 empty] | Federally-Regulated Consumer Product | 11/27/2018 |  | 12/05/2018
Nordyne, LLC | Nutone | KG7TN 100*-*C* | Natural Gas | Induced Draft | True | False | 1 | False | Down |  | None | Condensing | Two-Stage Modulating |  | 0.75 | Premium |  | 100000 | 96000 |  |  | 97000 | 442 | 96 | 78 | [8 empty] | Federally-Regulated Consumer Product | 11/27/2018 |  | 12/05/2018
Nordyne, LLC | Nutone | KG7TN 080*-*C* | LPG | Induced Draft | True | False | 1 | False | Down |  | None | Condensing | Two-Stage Modulating |  | 0.75 | Premium |  | 80000 | 77000 |  |  | 81000 | 324 | 96 | 78 | [8 empty] | Federally-Regulated Consumer Product | 11/27/2018 |  | 12/05/2018
Nordyne, LLC | Nutone | KG7TN 080*-*C* | Natural Gas | Induced Draft | True | False | 1 | False | Down |  | None | Condensing | Two-Stage Modulating |  | 0.75 | Premium |  | 80000 | 77000 |  |  | 81000 | 324 | 96 | 78 | [8 empty] | Federally-Regulated Consumer Product | 11/27/2018 |  | 12/05/2018
Nordyne, LLC | Nutone | KG7TE 100*-*C* | LPG | Induced Draft | True | False | 1 | False | Up |  | None | Condensing | Two-Stage Modulating |  | 0.75 | Premium |  | 100000 | 96000 |  |  | 97000 | 572 | 96 | 78 | [8 empty] | Federally-Regulated Consumer Product | 11/27/2018 |  | 12/05/2018
Nordyne, LLC | Nutone | KG7TE 100*-*C* | Natural Gas | Induced Draft | True | False | 1 | False | Up |  | None | Condensing | Two-Stage Modulating |  | 0.75 | Premium |  | 100000 | 96000 |  |  | 97000 | 572 | 96 | 78 | [8 empty] | Federally-Regulated Consumer Product | 11/27/2018 |  | 12/05/2018
Nordyne, LLC | Nutone | FG7TE 080*-*C* | LPG | Induced Draft | True | False | 1 | False | Up |  | None | Condensing | Two-Stage Modulating |  | 0.75 | Premium |  | 80000 | 76000 |  |  | 64000 | 231 | 96 | 78 | [8 empty] | Federally-Regulated Consumer Product | 11/27/2018 |  | 12/05/2018
Nordyne, LLC | Nutone | FG7TE 080*-*C* | Natural Gas | Induced Draft | True | False | 1 | False | Up |  | None | Condensing | Two-Stage Modulating |  | 0.75 | Premium |  | 80000 | 76000 |  |  | 64000 | 231 | 96 | 78 | [8 empty] | Federally-Regulated Consumer Product | 11/27/2018 |  | 12/05/2018
Nordyne, LLC | Nutone | FG7TN 115*-VD* | LPG | Induced Draft | True | False | 1 | False | Down |  | None | Condensing | Two-Stage Modulating |  | 1 | Premium |  | 115000 | 110000 |  |  | 96000 | 372 | 96 | 78 | [8 empty] | Federally-Regulated Consumer Product | 11/27/2018 |  | 12/05/2018
Nordyne, LLC | Nutone | FG7TN 115*-VD* | Natural Gas | Induced Draft | True | False | 1 | False | Down |  | None | Condensing | Two-Stage Modulating |  | 1 | Premium |  | 115000 | 110000 |  |  | 96000 | 372 | 96 | 78 | [8 empty] | Federally-Regulated Consumer Product | 11/27/2018 |  | 12/05/2018
Nordyne, LLC | Nutone | FG7TN 060*-*B* | LPG | Induced Draft | True | False | 1 | False | Down |  | None | Condensing | Two-Stage Modulating |  | 0.5 | Premium |  | 60000 | 57000 |  |  | 48000 | 213 | 96 | 78 | [8 empty] | Federally-Regulated Consumer Product | 11/27/2018 |  | 12/05/2018
Nordyne, LLC | Nutone | FG7TN 060*-*B* | Natural Gas | Induced Draft | True | False | 1 | False | Down |  | None | Condensing | Two-Stage Modulating |  | 0.5 | Premium |  | 60000 | 57000 |  |  | 48000 | 213 | 96 | 78 | [8 empty] | Federally-Regulated Consumer Product | 11/27/2018 |  | 12/05/2018
Nordyne, LLC | Nutone | FG7TE 100*-VC* | LPG | Induced Draft | True | False | 1 | False | Up |  | None | Condensing | Two-Stage Modulating |  | 0.75 | Premium |  | 100000 | 96000 |  |  | 95000 | 504 | 96 | 78 | [8 empty] | Federally-Regulated Consumer Product | 11/27/2018 |  | 12/05/2018
Nordyne, LLC | Nutone | FG7TE 100*-VC* | Natural Gas | Induced Draft | True | False | 1 | False | Up |  | None | Condensing | Two-Stage Modulating |  | 0.75 | Premium |  | 100000 | 96000 |  |  | 95000 | 504 | 96 | 78 | [8 empty] | Federally-Regulated Consumer Product | 11/27/2018 |  | 12/05/2018
Nordyne, LLC | Nutone | FG7TN 100*-*C* | LPG | Induced Draft | True | False | 1 | False | Down |  | None | Condensing | Two-Stage Modulating |  | 0.75 | Premium |  | 100000 | 96000 |  |  | 97000 | 442 | 96 | 78 | [8 empty] | Federally-Regulated Consumer Product | 11/27/2018 |  | 12/05/2018
Nordyne, LLC | Nutone | FG7TN 100*-*C* | Natural Gas | Induced Draft | True | False | 1 | False | Down |  | None | Condensing | Two-Stage Modulating |  | 0.75 | Premium |  | 100000 | 96000 |  |  | 97000 | 442 | 96 | 78 | [8 empty] | Federally-Regulated Consumer Product | 11/27/2018 |  | 12/05/2018
Nordyne, LLC | Nutone | FG7TN 115*-*D* | LPG | Induced Draft | True | False | 1 | False | Down |  | None | Condensing | Two-Stage Modulating |  | 1 | Premium |  | 115000 | 110000 |  |  | 96000 | 351 | 96 | 78 | [8 empty] | Federally-Regulated Consumer Product | 11/27/2018 |  | 12/05/2018
Nordyne, LLC | Nutone | FG7TN 115*-*D* | Natural Gas | Induced Draft | True | False | 1 | False | Down |  | None | Condensing | Two-Stage Modulating |  | 1 | Premium |  | 115000 | 110000 |  |  | 96000 | 351 | 96 | 78 | [8 empty] | Federally-Regulated Consumer Product | 11/27/2018 |  | 12/05/2018
Nordyne, LLC | Nutone | KG7TE 115*-*D* | LPG | Induced Draft | True | False | 1 | False | Up |  | None | Condensing | Two-Stage Modulating |  | 1 | Premium |  | 115000 | 109000 |  |  | 96000 | 350 | 96 | 78 | [8 empty] | Federally-Regulated Consumer Product | 11/27/2018 |  | 12/05/2018
Nordyne, LLC | Nutone | KG7TE 115*-*D* | Natural Gas | Induced Draft | True | False | 1 | False | Up |  | None | Condensing | Two-Stage Modulating |  | 1 | Premium |  | 115000 | 109000 |  |  | 96000 | 350 | 96 | 78 | [8 empty] | Federally-Regulated Consumer Product | 11/27/2018 |  | 12/05/2018
Nordyne, LLC | Nutone | FG7TN 100*-VC* | LPG | Induced Draft | True | False | 1 | False | Down |  | None | Condensing | Two-Stage Modulating |  | 0.75 | Premium |  | 100000 | 96000 |  |  | 96000 | 438 | 96 | 78 | [8 empty] | Federally-Regulated Consumer Product | 11/27/2018 |  | 12/05/2018
Nordyne, LLC | Nutone | FG7TN 100*-VC* | Natural Gas | Induced Draft | True | False | 1 | False | Down |  | None | Condensing | Two-Stage Modulating |  | 0.75 | Premium |  | 100000 | 96000 |  |  | 96000 | 438 | 96 | 78 | [8 empty] | Federally-Regulated Consumer Product | 11/27/2018 |  | 12/05/2018
Nordyne, LLC | Nutone | FG7TN 080*-*C* | LPG | Induced Draft | True | False | 1 | False | Down |  | None | Condensing | Two-Stage Modulating |  | 0.75 | Premium |  | 80000 | 77000 |  |  | 81000 | 324 | 96 | 78 | [8 empty] | Federally-Regulated Consumer Product | 11/27/2018 |  | 12/05/2018
Nordyne, LLC | Nutone | FG7TN 080*-*C* | Natural Gas | Induced Draft | True | False | 1 | False | Down |  | None | Condensing | Two-Stage Modulating |  | 0.75 | Premium |  | 80000 | 77000 |  |  | 81000 | 324 | 96 | 78 | [8 empty] | Federally-Regulated Consumer Product | 11/27/2018 |  | 12/05/2018
Nordyne, LLC | Nutone | FG7TN 080*-VC* | LPG | Induced Draft | True | False | 1 | False | Down |  | None | Condensing | Two-Stage Modulating |  | 0.75 | Premium |  | 80000 | 77000 |  |  | 80000 | 344 | 96 | 78 | [8 empty] | Federally-Regulated Consumer Product | 11/27/2018 |  | 12/05/2018
Nordyne, LLC | Nutone | FG7TN 080*-VC* | Natural Gas | Induced Draft | True | False | 1 | False | Down |  | None | Condensing | Two-Stage Modulating |  | 0.75 | Premium |  | 80000 | 77000 |  |  | 80000 | 344 | 96 | 78 | [8 empty] | Federally-Regulated Consumer Product | 11/27/2018 |  | 12/05/2018
Nordyne, LLC | Nutone | FG7TE 100*-*C* | LPG | Induced Draft | True | False | 1 | False | Up |  | None | Condensing | Two-Stage Modulating |  | 0.75 | Premium |  | 100000 | 96000 |  |  | 97000 | 572 | 96 | 78 | [8 empty] | Federally-Regulated Consumer Product | 11/27/2018 |  | 12/05/2018
Nordyne, LLC | Nutone | FG7TE 100*-*C* | Natural Gas | Induced Draft | True | False | 1 | False | Up |  | None | Condensing | Two-Stage Modulating |  | 0.75 | Premium |  | 100000 | 96000 |  |  | 97000 | 572 | 96 | 78 | [8 empty] | Federally-Regulated Consumer Product | 11/27/2018 |  | 12/05/2018
Nordyne, LLC | Nutone | FG7TE 060*-VB* | LPG | Induced Draft | True | False | 1 | False | Up |  | None | Condensing | Two-Stage Modulating |  | 0.5 | Premium |  | 60000 | 57000 |  |  | 48000 | 266 | 96 | 78 | [8 empty] | Federally-Regulated Consumer Product | 11/27/2018 |  | 12/05/2018
Nordyne, LLC | Nutone | FG7TE 060*-VB* | Natural Gas | Induced Draft | True | False | 1 | False | Up |  | None | Condensing | Two-Stage Modulating |  | 0.5 | Premium |  | 60000 | 57000 |  |  | 48000 | 266 | 96 | 78 | [8 empty] | Federally-Regulated Consumer Product | 11/27/2018 |  | 12/05/2018
Nordyne, LLC | Nutone | FG7TE 115*-*D* | LPG | Induced Draft | True | False | 1 | False | Up |  | None | Condensing | Two-Stage Modulating |  | 1 | Premium |  | 115000 | 109000 |  |  | 96000 | 350 | 96 | 78 | [8 empty] | Federally-Regulated Consumer Product | 11/27/2018 |  | 12/05/2018
Nordyne, LLC | Nutone | FG7TE 115*-*D* | Natural Gas | Induced Draft | True | False | 1 | False | Up |  | None | Condensing | Two-Stage Modulating |  | 1 | Premium |  | 115000 | 109000 |  |  | 96000 | 350 | 96 | 78 | [8 empty] | Federally-Regulated Consumer Product | 11/27/2018 |  | 12/05/2018
Nordyne, LLC | Nutone | KG7SD 038D-23EB1 | LPG | Induced Draft | True | False | 1 | False | Up |  | None | Condensing | Single-Stage |  | 0.5 | Premium |  | 38000 | 36000 |  |  | 33000 | 196 | 95 | 78 | [8 empty] | Federally-Regulated Consumer Product | 11/27/2018 |  | 12/05/2018
Nordyne, LLC | Nutone | KG7SD 038D-23EB1 | LPG | Induced Draft | True | False | 1 | False | Horizontal |  | None | Condensing | Single-Stage |  | 0.5 | Premium |  | 38000 | 36000 |  |  | 33000 | 196 | 95 | 78 | [8 empty] | Federally-Regulated Consumer Product | 11/27/2018 |  | 12/05/2018
Nordyne, LLC | Nutone | KG7SD 038D-23EB1 | Natural Gas | Induced Draft | True | False | 1 | False | Up |  | None | Condensing | Single-Stage |  | 0.5 | Premium |  | 38000 | 36000 |  |  | 33000 | 196 | 95 | 78 | [8 empty] | Federally-Regulated Consumer Product | 11/27/2018 |  | 12/05/2018
Nordyne, LLC | Nutone | KG7SD 038D-23EB1 | Natural Gas | Induced Draft | True | False | 1 | False | Horizontal |  | None | Condensing | Single-Stage |  | 0.5 | Premium |  | 38000 | 36000 |  |  | 33000 | 196 | 95 | 78 | [8 empty] | Federally-Regulated Consumer Product | 11/27/2018 |  | 12/05/2018
Nordyne, LLC | Nutone | KG7SD 120D-35ED | LPG | Induced Draft | True | False | 1 | False | Up |  | None | Condensing | Single-Stage |  | 1 | Premium |  | 120000 | 113000 |  |  | 113000 | 452 | 94.3 | 78 | [8 empty] | Federally-Regulated Consumer Product | 11/27/2018 |  | 12/05/2018
Nordyne, LLC | Nutone | KG7SD 120D-35ED | LPG | Induced Draft | True | False | 1 | False | Horizontal |  | None | Condensing | Single-Stage |  | 1 | Premium |  | 120000 | 113000 |  |  | 113000 | 452 | 94.3 | 78 | [8 empty] | Federally-Regulated Consumer Product | 11/27/2018 |  | 12/05/2018
Nordyne, LLC | Nutone | KG7SD 120D-35ED | Natural Gas | Induced Draft | True | False | 1 | False | Up |  | None | Condensing | Single-Stage |  | 1 | Premium |  | 120000 | 113000 |  |  | 113000 | 452 | 94.3 | 78 | [8 empty] | Federally-Regulated Consumer Product | 11/27/2018 |  | 12/05/2018
Nordyne, LLC | Nutone | KG7SD 120D-35ED | Natural Gas | Induced Draft | True | False | 1 | False | Horizontal |  | None | Condensing | Single-Stage |  | 1 | Premium |  | 120000 | 113000 |  |  | 113000 | 452 | 94.3 | 78 | [8 empty] | Federally-Regulated Consumer Product | 11/27/2018 |  | 12/05/2018
Nordyne, LLC | Nutone | KG7SD 072D-35EC | LPG | Induced Draft | True | False | 1 | False | Up |  | None | Condensing | Single-Stage |  | 0.75 | Premium |  | 72000 | 68000 |  |  | 65000 | 214 | 95 | 78 | [8 empty] | Federally-Regulated Consumer Product | 11/27/2018 |  | 12/05/2018
Nordyne, LLC | Nutone | KG7SD 072D-35EC | LPG | Induced Draft | True | False | 1 | False | Horizontal |  | None | Condensing | Single-Stage |  | 0.75 | Premium |  | 72000 | 68000 |  |  | 65000 | 214 | 95 | 78 | [8 empty] | Federally-Regulated Consumer Product | 11/27/2018 |  | 12/05/2018
Nordyne, LLC | Nutone | KG7SD 072D-35EC | Natural Gas | Induced Draft | True | False | 1 | False | Up |  | None | Condensing | Single-Stage |  | 0.75 | Premium |  | 72000 | 68000 |  |  | 65000 | 214 | 95 | 78 | [8 empty] | Federally-Regulated Consumer Product | 11/27/2018 |  | 12/05/2018
Nordyne, LLC | Nutone | KG7SD 072D-35EC | Natural Gas | Induced Draft | True | False | 1 | False | Horizontal |  | None | Condensing | Single-Stage |  | 0.75 | Premium |  | 72000 | 68000 |  |  | 65000 | 214 | 95 | 78 | [8 empty] | Federally-Regulated Consumer Product | 11/27/2018 |  | 12/05/2018
Nordyne, LLC | Nutone | KG7SD 108D-35ED | LPG | Induced Draft | True | False | 1 | False | Up |  | None | Condensing | Single-Stage |  | 1 | Premium |  | 108000 | 102000 |  |  | 113000 | 326 | 95 | 78 | [8 empty] | Federally-Regulated Consumer Product | 11/27/2018 |  | 12/05/2018
Nordyne, LLC | Nutone | KG7SD 108D-35ED | LPG | Induced Draft | True | False | 1 | False | Horizontal |  | None | Condensing | Single-Stage |  | 1 | Premium |  | 108000 | 102000 |  |  | 113000 | 326 | 95 | 78 | [8 empty] | Federally-Regulated Consumer Product | 11/27/2018 |  | 12/05/2018
Nordyne, LLC | Nutone | KG7SD 108D-35ED | Natural Gas | Induced Draft | True | False | 1 | False | Up |  | None | Condensing | Single-Stage |  | 1 | Premium |  | 108000 | 102000 |  |  | 113000 | 326 | 95 | 78 | [8 empty] | Federally-Regulated Consumer Product | 11/27/2018 |  | 12/05/2018
Nordyne, LLC | Nutone | KG7SD 108D-35ED | Natural Gas | Induced Draft | True | False | 1 | False | Horizontal |  | None | Condensing | Single-Stage |  | 1 | Premium |  | 108000 | 102000 |  |  | 113000 | 326 | 95 | 78 | [8 empty] | Federally-Regulated Consumer Product | 11/27/2018 |  | 12/05/2018
Nordyne, LLC | Nutone | FG7TE 115*-VD* | LPG | Induced Draft | True | False | 1 | False | Up |  | None | Condensing | Two-Stage Modulating |  | 1 | Premium |  | 115000 | 109000 |  |  | 96000 | 350 | 96 | 78 | [8 empty] | Federally-Regulated Consumer Product | 11/27/2018 |  | 12/05/2018
Nordyne, LLC | Nutone | FG7TE 115*-VD* | Natural Gas | Induced Draft | True | False | 1 | False | Up |  | None | Condensing | Two-Stage Modulating |  | 1 | Premium |  | 115000 | 109000 |  |  | 96000 | 350 | 96 | 78 | [8 empty] | Federally-Regulated Consumer Product | 11/27/2018 |  | 12/05/2018
Nordyne, LLC | Nutone | KG7SD 054D-23EB | LPG | Induced Draft | True | False | 1 | False | Up |  | None | Condensing | Single-Stage |  | 0.5 | Premium |  | 54000 | 51000 |  |  | 47000 | 189 | 95 | 78 | [8 empty] | Federally-Regulated Consumer Product | 11/27/2018 |  | 12/05/2018
Nordyne, LLC | Nutone | KG7SD 054D-23EB | LPG | Induced Draft | True | False | 1 | False | Horizontal |  | None | Condensing | Single-Stage |  | 0.5 | Premium |  | 54000 | 51000 |  |  | 47000 | 189 | 95 | 78 | [8 empty] | Federally-Regulated Consumer Product | 11/27/2018 |  | 12/05/2018
Nordyne, LLC | Nutone | KG7SD 054D-23EB | Natural Gas | Induced Draft | True | False | 1 | False | Up |  | None | Condensing | Single-Stage |  | 0.5 | Premium |  | 54000 | 51000 |  |  | 47000 | 189 | 95 | 78 | [8 empty] | Federally-Regulated Consumer Product | 11/27/2018 |  | 12/05/2018
Nordyne, LLC | Nutone | KG7SD 054D-23EB | Natural Gas | Induced Draft | True | False | 1 | False | Horizontal |  | None | Condensing | Single-Stage |  | 0.5 | Premium |  | 54000 | 51000 |  |  | 47000 | 189 | 95 | 78 | [8 empty] | Federally-Regulated Consumer Product | 11/27/2018 |  | 12/05/2018
Nordyne, LLC | Nutone | KG7SD 090D-35EC | LPG | Induced Draft | True | False | 1 | False | Up |  | None | Condensing | Single-Stage |  | 0.75 | Premium |  | 90000 | 85000 |  |  | 65000 | 214 | 95 | 78 | [8 empty] | Federally-Regulated Consumer Product | 11/27/2018 |  | 12/05/2018
Nordyne, LLC | Nutone | KG7SD 090D-35EC | LPG | Induced Draft | True | False | 1 | False | Horizontal |  | None | Condensing | Single-Stage |  | 0.75 | Premium |  | 90000 | 85000 |  |  | 65000 | 214 | 95 | 78 | [8 empty] | Federally-Regulated Consumer Product | 11/27/2018 |  | 12/05/2018
Nordyne, LLC | Nutone | KG7SD 090D-35EC | Natural Gas | Induced Draft | True | False | 1 | False | Up |  | None | Condensing | Single-Stage |  | 0.75 | Premium |  | 90000 | 85000 |  |  | 65000 | 214 | 95 | 78 | [8 empty] | Federally-Regulated Consumer Product | 11/27/2018 |  | 12/05/2018
Nordyne, LLC | Nutone | KG7SD 090D-35EC | Natural Gas | Induced Draft | True | False | 1 | False | Horizontal |  | None | Condensing | Single-Stage |  | 0.75 | Premium |  | 90000 | 85000 |  |  | 65000 | 214 | 95 | 78 | [8 empty] | Federally-Regulated Consumer Product | 11/27/2018 |  | 12/05/2018
Nordyne, LLC | Maytag | MGC2TE080D35C1 | LPG | Induced Draft | True | False | 1 | False | Up |  | None | Condensing | Two-Stage Modulating |  | 0.75 | Premium |  | 80000 | 76000 |  |  | 64000 | 231 | 96 | 78 | [8 empty] | Federally-Regulated Consumer Product | 11/30/2018 |  | 12/05/2018
Nordyne, LLC | Maytag | MGC2TE080D35C1 | Natural Gas | Induced Draft | True | False | 1 | False | Up |  | None | Condensing | Two-Stage Modulating |  | 0.75 | Premium |  | 80000 | 76000 |  |  | 64000 | 231 | 96 | 78 | [8 empty] | Federally-Regulated Consumer Product | 11/30/2018 |  | 12/05/2018
Nordyne, LLC | Maytag | MGC2TN060*B* | LPG | Induced Draft | True | False | 1 | False | Down |  | None | Condensing | Two-Stage Modulating |  | 0.5 | Premium |  | 60000 | 57000 |  |  | 48000 | 274 | 96 | 78 | [8 empty] | Federally-Regulated Consumer Product | 11/30/2018 |  | 12/05/2018
Nordyne, LLC | Maytag | MGC2TN060*B* | Natural Gas | Induced Draft | True | False | 1 | False | Down |  | None | Condensing | Two-Stage Modulating |  | 0.5 | Premium |  | 60000 | 57000 |  |  | 48000 | 274 | 96 | 78 | [8 empty] | Federally-Regulated Consumer Product | 11/30/2018 |  | 12/05/2018
Nordyne, LLC | Maytag | PGC2TN060*VB* | LPG | Induced Draft | True | False | 1 | False | Down |  | None | Condensing | Two-Stage Modulating |  | 0.5 | Premium |  | 60000 | 57000 |  |  | 48000 | 274 | 96 | 78 | [8 empty] | Federally-Regulated Consumer Product | 11/30/2018 |  | 12/05/2018
Nordyne, LLC | Maytag | PGC2TN060*VB* | Natural Gas | Induced Draft | True | False | 1 | False | Down |  | None | Condensing | Two-Stage Modulating |  | 0.5 | Premium |  | 60000 | 57000 |  |  | 48000 | 274 | 96 | 78 | [8 empty] | Federally-Regulated Consumer Product | 11/30/2018 |  | 12/05/2018
Nordyne, LLC | Maytag | PGC2TN060*B* | LPG | Induced Draft | True | False | 1 | False | Down |  | None | Condensing | Two-Stage Modulating |  | 0.5 | Premium |  | 60000 | 57000 |  |  | 48000 | 274 | 96 | 78 | [8 empty] | Federally-Regulated Consumer Product | 11/30/2018 |  | 12/05/2018
Nordyne, LLC | Maytag | PGC2TN060*B* | Natural Gas | Induced Draft | True | False | 1 | False | Down |  | None | Condensing | Two-Stage Modulating |  | 0.5 | Premium |  | 60000 | 57000 |  |  | 48000 | 274 | 96 | 78 | [8 empty] | Federally-Regulated Consumer Product | 11/30/2018 |  | 12/05/2018
Nordyne, LLC | Maytag | MGC7TN060*B* | LPG | Induced Draft | True | False | 1 | False | Down |  | None | Condensing | Two-Stage Modulating |  | 0.5 | Premium |  | 60000 | 57000 |  |  | 48000 | 274 | 96 | 78 | [8 empty] | Federally-Regulated Consumer Product | 11/30/2018 |  | 12/05/2018
Nordyne, LLC | Maytag | MGC7TN060*B* | Natural Gas | Induced Draft | True | False | 1 | False | Down |  | None | Condensing | Two-Stage Modulating |  | 0.5 | Premium |  | 60000 | 57000 |  |  | 48000 | 274 | 96 | 78 | [8 empty] | Federally-Regulated Consumer Product | 11/30/2018 |  | 12/05/2018
Nordyne, LLC | Maytag | PGC2TE080*VC* | LPG | Induced Draft | True | False | 1 | False | Up |  | None | Condensing | Two-Stage Modulating |  | 0.75 | Premium |  | 80000 | 76000 |  |  | 64000 | 231 | 96 | 78 | [8 empty] | Federally-Regulated Consumer Product | 11/30/2018 |  | 12/05/2018
Nordyne, LLC | Maytag | PGC2TE080*VC* | Natural Gas | Induced Draft | True | False | 1 | False | Up |  | None | Condensing | Two-Stage Modulating |  | 0.75 | Premium |  | 80000 | 76000 |  |  | 64000 | 231 | 96 | 78 | [8 empty] | Federally-Regulated Consumer Product | 11/30/2018 |  | 12/05/2018
Nordyne, LLC | Maytag | PGC2TE060*B* | LPG | Induced Draft | True | False | 1 | False | Up |  | None | Condensing | Two-Stage Modulating |  | 0.5 | Premium |  | 60000 | 57000 |  |  | 48000 | 274 | 96 | 78 | [8 empty] | Federally-Regulated Consumer Product | 11/30/2018 |  | 12/05/2018
Nordyne, LLC | Maytag | PGC2TE060*B* | Natural Gas | Induced Draft | True | False | 1 | False | Up |  | None | Condensing | Two-Stage Modulating |  | 0.5 | Premium |  | 60000 | 57000 |  |  | 48000 | 274 | 96 | 78 | [8 empty] | Federally-Regulated Consumer Product | 11/30/2018 |  | 12/05/2018
Nordyne, LLC | Maytag | PGC2TE080*C* | LPG | Induced Draft | True | False | 1 | False | Up |  | None | Condensing | Two-Stage Modulating |  | 0.75 | Premium |  | 80000 | 76000 |  |  | 64000 | 231 | 96 | 78 | [8 empty] | Federally-Regulated Consumer Product | 11/30/2018 |  | 12/05/2018
Nordyne, LLC | Maytag | PGC2TE080*C* | Natural Gas | Induced Draft | True | False | 1 | False | Up |  | None | Condensing | Two-Stage Modulating |  | 0.75 | Premium |  | 80000 | 76000 |  |  | 64000 | 231 | 96 | 78 | [8 empty] | Federally-Regulated Consumer Product | 11/30/2018 |  | 12/05/2018
Nordyne, LLC | Maytag | MGC2TE060*B* | LPG | Induced Draft | True | False | 1 | False | Up |  | None | Condensing | Two-Stage Modulating |  | 0.5 | Premium |  | 60000 | 57000 |  |  | 48000 | 274 | 96 | 78 | [8 empty] | Federally-Regulated Consumer Product | 11/30/2018 |  | 12/05/2018
Nordyne, LLC | Maytag | MGC2TE060*B* | Natural Gas | Induced Draft | True | False | 1 | False | Up |  | None | Condensing | Two-Stage Modulating |  | 0.5 | Premium |  | 60000 | 57000 |  |  | 48000 | 274 | 96 | 78 | [8 empty] | Federally-Regulated Consumer Product | 11/30/2018 |  | 12/05/2018
Nordyne, LLC | Maytag | PGC2TE100*VC* | LPG | Induced Draft | True | False | 1 | False | Up |  | None | Condensing | Two-Stage Modulating |  | 0.75 | Premium |  | 100000 | 96000 |  |  | 97000 | 442 | 96 | 78 | [8 empty] | Federally-Regulated Consumer Product | 11/30/2018 |  | 12/05/2018
Nordyne, LLC | Maytag | PGC2TE100*VC* | Natural Gas | Induced Draft | True | False | 1 | False | Up |  | None | Condensing | Two-Stage Modulating |  | 0.75 | Premium |  | 100000 | 96000 |  |  | 97000 | 442 | 96 | 78 | [8 empty] | Federally-Regulated Consumer Product | 11/30/2018 |  | 12/05/2018
Nordyne, LLC | Maytag | MGC7TE080*C* | LPG | Induced Draft | True | False | 1 | False | Up |  | None | Condensing | Two-Stage Modulating |  | 0.75 | Premium |  | 80000 | 76000 |  |  | 64000 | 231 | 96 | 78 | [8 empty] | Federally-Regulated Consumer Product | 11/30/2018 |  | 12/05/2018
Nordyne, LLC | Maytag | MGC7TE080*C* | Natural Gas | Induced Draft | True | False | 1 | False | Up |  | None | Condensing | Two-Stage Modulating |  | 0.75 | Premium |  | 80000 | 76000 |  |  | 64000 | 231 | 96 | 78 | [8 empty] | Federally-Regulated Consumer Product | 11/30/2018 |  | 12/05/2018
Nordyne, LLC | Maytag | PGC2TN115*VD* | LPG | Induced Draft | True | False | 1 | False | Down |  | None | Condensing | Two-Stage Modulating |  | 1 | Premium |  | 115000 | 110000 |  |  | 96000 | 372 | 96 | 78 | [8 empty] | Federally-Regulated Consumer Product | 11/30/2018 |  | 12/05/2018
Nordyne, LLC | Maytag | PGC2TN115*VD* | Natural Gas | Induced Draft | True | False | 1 | False | Down |  | None | Condensing | Two-Stage Modulating |  | 1 | Premium |  | 115000 | 110000 |  |  | 96000 | 372 | 96 | 78 | [8 empty] | Federally-Regulated Consumer Product | 11/30/2018 |  | 12/05/2018
Nordyne, LLC | Maytag | PGC2TN115*D* | LPG | Induced Draft | True | False | 1 | False | Down |  | None | Condensing | Two-Stage Modulating |  | 1 | Premium |  | 115000 | 110000 |  |  | 96000 | 351 | 96 | 78 | [8 empty] | Federally-Regulated Consumer Product | 11/30/2018 |  | 12/05/2018
Nordyne, LLC | Maytag | PGC2TN115*D* | Natural Gas | Induced Draft | True | False | 1 | False | Down |  | None | Condensing | Two-Stage Modulating |  | 1 | Premium |  | 115000 | 110000 |  |  | 96000 | 351 | 96 | 78 | [8 empty] | Federally-Regulated Consumer Product | 11/30/2018 |  | 12/05/2018
Nordyne, LLC | Maytag | PGC2TN100*C* | LPG | Induced Draft | True | False | 1 | False | Down |  | None | Condensing | Two-Stage Modulating |  | 0.75 | Premium |  | 100000 | 96000 |  |  | 97000 | 442 | 96 | 78 | [8 empty] | Federally-Regulated Consumer Product | 11/30/2018 |  | 12/05/2018
Nordyne, LLC | Maytag | PGC2TN100*C* | Natural Gas | Induced Draft | True | False | 1 | False | Down |  | None | Condensing | Two-Stage Modulating |  | 0.75 | Premium |  | 100000 | 96000 |  |  | 97000 | 442 | 96 | 78 | [8 empty] | Federally-Regulated Consumer Product | 11/30/2018 |  | 12/05/2018
Nordyne, LLC | Maytag | MGC2TN115*D* | LPG | Induced Draft | True | False | 1 | False | Down |  | None | Condensing | Two-Stage Modulating |  | 1 | Premium |  | 115000 | 110000 |  |  | 96000 | 351 | 96 | 78 | [8 empty] | Federally-Regulated Consumer Product | 11/30/2018 |  | 12/05/2018
Nordyne, LLC | Maytag | MGC2TN115*D* | Natural Gas | Induced Draft | True | False | 1 | False | Down |  | None | Condensing | Two-Stage Modulating |  | 1 | Premium |  | 115000 | 110000 |  |  | 96000 | 351 | 96 | 78 | [8 empty] | Federally-Regulated Consumer Product | 11/30/2018 |  | 12/05/2018
Nordyne, LLC | Maytag | PGC2TN100*VC* | LPG | Induced Draft | True | False | 1 | False | Down |  | None | Condensing | Two-Stage Modulating |  | 0.75 | Premium |  | 100000 | 96000 |  |  | 96000 | 438 | 96 | 78 | [8 empty] | Federally-Regulated Consumer Product | 11/30/2018 |  | 12/05/2018
Nordyne, LLC | Maytag | PGC2TN100*VC* | Natural Gas | Induced Draft | True | False | 1 | False | Down |  | None | Condensing | Two-Stage Modulating |  | 0.75 | Premium |  | 100000 | 96000 |  |  | 96000 | 438 | 96 | 78 | [8 empty] | Federally-Regulated Consumer Product | 11/30/2018 |  | 12/05/2018
Nordyne, LLC | Maytag | MGC2TN100*C* | LPG | Induced Draft | True | False | 1 | False | Down |  | None | Condensing | Two-Stage Modulating |  | 0.75 | Premium |  | 100000 | 96000 |  |  | 97000 | 442 | 96 | 78 | [8 empty] | Federally-Regulated Consumer Product | 11/30/2018 |  | 12/05/2018
Nordyne, LLC | Maytag | MGC2TN100*C* | Natural Gas | Induced Draft | True | False | 1 | False | Down |  | None | Condensing | Two-Stage Modulating |  | 0.75 | Premium |  | 100000 | 96000 |  |  | 97000 | 442 | 96 | 78 | [8 empty] | Federally-Regulated Consumer Product | 11/30/2018 |  | 12/05/2018
Nordyne, LLC | Maytag | PGC2TN080*C* | LPG | Induced Draft | True | False | 1 | False | Down |  | None | Condensing | Two-Stage Modulating |  | 0.75 | Premium |  | 80000 | 77000 |  |  | 81000 | 324 | 96 | 78 | [8 empty] | Federally-Regulated Consumer Product | 11/30/2018 |  | 12/05/2018
Nordyne, LLC | Maytag | PGC2TN080*C* | Natural Gas | Induced Draft | True | False | 1 | False | Down |  | None | Condensing | Two-Stage Modulating |  | 0.75 | Premium |  | 80000 | 77000 |  |  | 81000 | 324 | 96 | 78 | [8 empty] | Federally-Regulated Consumer Product | 11/30/2018 |  | 12/05/2018
Nordyne, LLC | Maytag | MGC2SD108D35ED | LPG | Induced Draft | True | False | 1 | False | Up |  | None | Condensing | Single-Stage |  | 1 | Premium |  | 108000 | 102000 |  |  | 113000 | 326 | 95 | 78 | [8 empty] | Federally-Regulated Consumer Product | 11/30/2018 |  | 12/05/2018
Nordyne, LLC | Maytag | MGC2SD108D35ED | LPG | Induced Draft | True | False | 1 | False | Horizontal |  | None | Condensing | Single-Stage |  | 1 | Premium |  | 108000 | 102000 |  |  | 113000 | 326 | 95 | 78 | [8 empty] | Federally-Regulated Consumer Product | 11/30/2018 |  | 12/05/2018
Nordyne, LLC | Maytag | PGC2TN080*VC* | LPG | Induced Draft | True | False | 1 | False | Down |  | None | Condensing | Two-Stage Modulating |  | 0.75 | Premium |  | 80000 | 77000 |  |  | 80000 | 344 | 96 | 78 | [8 empty] | Federally-Regulated Consumer Product | 11/30/2018 |  | 12/05/2018
Nordyne, LLC | Maytag | MGC2SD108D35ED | Natural Gas | Induced Draft | True | False | 1 | False | Up |  | None | Condensing | Single-Stage |  | 1 | Premium |  | 108000 | 102000 |  |  | 113000 | 326 | 95 | 78 | [8 empty] | Federally-Regulated Consumer Product | 11/30/2018 |  | 12/05/2018
Nordyne, LLC | Maytag | PGC2TN080*VC* | Natural Gas | Induced Draft | True | False | 1 | False | Down |  | None | Condensing | Two-Stage Modulating |  | 0.75 | Premium |  | 80000 | 77000 |  |  | 80000 | 344 | 96 | 78 | [8 empty] | Federally-Regulated Consumer Product | 11/30/2018 |  | 12/05/2018
Nordyne, LLC | Maytag | MGC2SD108D35ED | Natural Gas | Induced Draft | True | False | 1 | False | Horizontal |  | None | Condensing | Single-Stage |  | 1 | Premium |  | 108000 | 102000 |  |  | 113000 | 326 | 95 | 78 | [8 empty] | Federally-Regulated Consumer Product | 11/30/2018 |  | 12/05/2018
Nordyne, LLC | Maytag | PGC2TE100*C* | LPG | Induced Draft | True | False | 1 | False | Up |  | None | Condensing | Two-Stage Modulating |  | 0.75 | Premium |  | 100000 | 96000 |  |  | 97000 | 572 | 96 | 78 | [8 empty] | Federally-Regulated Consumer Product | 11/30/2018 |  | 12/05/2018
Nordyne, LLC | Maytag | PGC2TE100*C* | Natural Gas | Induced Draft | True | False | 1 | False | Up |  | None | Condensing | Two-Stage Modulating |  | 0.75 | Premium |  | 100000 | 96000 |  |  | 97000 | 572 | 96 | 78 | [8 empty] | Federally-Regulated Consumer Product | 11/30/2018 |  | 12/05/2018
Nordyne, LLC | Maytag | MGC2SD120D35ED | LPG | Induced Draft | True | False | 1 | False | Up |  | None | Condensing | Single-Stage |  | 1 | Premium |  | 120000 | 113000 |  |  | 113000 | 452 | 94.3 | 78 | [8 empty] | Federally-Regulated Consumer Product | 11/30/2018 |  | 12/05/2018
Nordyne, LLC | Maytag | MGC2SD120D35ED | LPG | Induced Draft | True | False | 1 | False | Horizontal |  | None | Condensing | Single-Stage |  | 1 | Premium |  | 120000 | 113000 |  |  | 113000 | 452 | 94.3 | 78 | [8 empty] | Federally-Regulated Consumer Product | 11/30/2018 |  | 12/05/2018
Nordyne, LLC | Maytag | MGC2SD120D35ED | Natural Gas | Induced Draft | True | False | 1 | False | Up |  | None | Condensing | Single-Stage |  | 1 | Premium |  | 120000 | 113000 |  |  | 113000 | 452 | 94.3 | 78 | [8 empty] | Federally-Regulated Consumer Product | 11/30/2018 |  | 12/05/2018
Nordyne, LLC | Maytag | MGC2SD120D35ED | Natural Gas | Induced Draft | True | False | 1 | False | Horizontal |  | None | Condensing | Single-Stage |  | 1 | Premium |  | 120000 | 113000 |  |  | 113000 | 452 | 94.3 | 78 | [8 empty] | Federally-Regulated Consumer Product | 11/30/2018 |  | 12/05/2018
Nordyne, LLC | Maytag | MGC2SD072D35EC | LPG | Induced Draft | True | False | 1 | False | Up |  | None | Condensing | Single-Stage |  | 0.75 | Premium |  | 72000 | 68000 |  |  | 65000 | 214 | 95 | 78 | [8 empty] | Federally-Regulated Consumer Product | 11/30/2018 |  | 12/05/2018
Nordyne, LLC | Maytag | MGC2SD072D35EC | LPG | Induced Draft | True | False | 1 | False | Horizontal |  | None | Condensing | Single-Stage |  | 0.75 | Premium |  | 72000 | 68000 |  |  | 65000 | 214 | 95 | 78 | [8 empty] | Federally-Regulated Consumer Product | 11/30/2018 |  | 12/05/2018
Nordyne, LLC | Maytag | MGC2SD072D35EC | Natural Gas | Induced Draft | True | False | 1 | False | Up |  | None | Condensing | Single-Stage |  | 0.75 | Premium |  | 72000 | 68000 |  |  | 65000 | 214 | 95 | 78 | [8 empty] | Federally-Regulated Consumer Product | 11/30/2018 |  | 12/05/2018
Nordyne, LLC | Maytag | MGC2SD072D35EC | Natural Gas | Induced Draft | True | False | 1 | False | Horizontal |  | None | Condensing | Single-Stage |  | 0.75 | Premium |  | 72000 | 68000 |  |  | 65000 | 214 | 95 | 78 | [8 empty] | Federally-Regulated Consumer Product | 11/30/2018 |  | 12/05/2018
Nordyne, LLC | Maytag | MGC2TN080*C* | LPG | Induced Draft | True | False | 1 | False | Down |  | None | Condensing | Two-Stage Modulating |  | 0.75 | Premium |  | 80000 | 77000 |  |  | 81000 | 324 | 96 | 78 | [8 empty] | Federally-Regulated Consumer Product | 11/30/2018 |  | 12/05/2018
Nordyne, LLC | Maytag | MGC2TN080*C* | Natural Gas | Induced Draft | True | False | 1 | False | Down |  | None | Condensing | Two-Stage Modulating |  | 0.75 | Premium |  | 80000 | 77000 |  |  | 81000 | 324 | 96 | 78 | [8 empty] | Federally-Regulated Consumer Product | 11/30/2018 |  | 12/05/2018
Nordyne, LLC | Maytag | MGC2TE100*C* | LPG | Induced Draft | True | False | 1 | False | Up |  | None | Condensing | Two-Stage Modulating |  | 0.75 | Premium |  | 100000 | 96000 |  |  | 97000 | 572 | 96 | 78 | [8 empty] | Federally-Regulated Consumer Product | 11/30/2018 |  | 12/05/2018
Nordyne, LLC | Maytag | MGC2SD054D23EB | LPG | Induced Draft | True | False | 1 | False | Up |  | None | Condensing | Single-Stage |  | 0.5 | Premium |  | 54000 | 51000 |  |  | 47000 | 189 | 95 | 78 | [8 empty] | Federally-Regulated Consumer Product | 11/30/2018 |  | 12/05/2018
Nordyne, LLC | Maytag | MGC2TE100*C* | Natural Gas | Induced Draft | True | False | 1 | False | Up |  | None | Condensing | Two-Stage Modulating |  | 0.75 | Premium |  | 100000 | 96000 |  |  | 97000 | 572 | 96 | 78 | [8 empty] | Federally-Regulated Consumer Product | 11/30/2018 |  | 12/05/2018
Nordyne, LLC | Maytag | MGC2SD054D23EB | LPG | Induced Draft | True | False | 1 | False | Horizontal |  | None | Condensing | Single-Stage |  | 0.5 | Premium |  | 54000 | 51000 |  |  | 47000 | 189 | 95 | 78 | [8 empty] | Federally-Regulated Consumer Product | 11/30/2018 |  | 12/05/2018
Nordyne, LLC | Maytag | MGC2SD054D23EB | Natural Gas | Induced Draft | True | False | 1 | False | Up |  | None | Condensing | Single-Stage |  | 0.5 | Premium |  | 54000 | 51000 |  |  | 47000 | 189 | 95 | 78 | [8 empty] | Federally-Regulated Consumer Product | 11/30/2018 |  | 12/05/2018
Nordyne, LLC | Maytag | MGC2SD054D23EB | Natural Gas | Induced Draft | True | False | 1 | False | Horizontal |  | None | Condensing | Single-Stage |  | 0.5 | Premium |  | 54000 | 51000 |  |  | 47000 | 189 | 95 | 78 | [8 empty] | Federally-Regulated Consumer Product | 11/30/2018 |  | 12/05/2018
Nordyne, LLC | Maytag | MGC2SD090D35EC | LPG | Induced Draft | True | False | 1 | False | Up |  | None | Condensing | Single-Stage |  | 0.75 | Premium |  | 90000 | 85000 |  |  | 65000 | 214 | 95 | 78 | [8 empty] | Federally-Regulated Consumer Product | 11/30/2018 |  | 12/05/2018
Nordyne, LLC | Maytag | MGC2SD090D35EC | LPG | Induced Draft | True | False | 1 | False | Horizontal |  | None | Condensing | Single-Stage |  | 0.75 | Premium |  | 90000 | 85000 |  |  | 65000 | 214 | 95 | 78 | [8 empty] | Federally-Regulated Consumer Product | 11/30/2018 |  | 12/05/2018
Nordyne, LLC | Maytag | MGC2SD090D35EC | Natural Gas | Induced Draft | True | False | 1 | False | Up |  | None | Condensing | Single-Stage |  | 0.75 | Premium |  | 90000 | 85000 |  |  | 65000 | 214 | 95 | 78 | [8 empty] | Federally-Regulated Consumer Product | 11/30/2018 |  | 12/05/2018
Nordyne, LLC | Maytag | MGC2SD090D35EC | Natural Gas | Induced Draft | True | False | 1 | False | Horizontal |  | None | Condensing | Single-Stage |  | 0.75 | Premium |  | 90000 | 85000 |  |  | 65000 | 214 | 95 | 78 | [8 empty] | Federally-Regulated Consumer Product | 11/30/2018 |  | 12/05/2018
Nordyne, LLC | Maytag | PGC2TE115*D* | LPG | Induced Draft | True | False | 1 | False | Up |  | None | Condensing | Two-Stage Modulating |  | 1 | Premium |  | 115000 | 109000 |  |  | 96000 | 350 | 96 | 78 | [8 empty] | Federally-Regulated Consumer Product | 11/30/2018 |  | 12/05/2018
Nordyne, LLC | Maytag | PGC2TE115*D* | Natural Gas | Induced Draft | True | False | 1 | False | Up |  | None | Condensing | Two-Stage Modulating |  | 1 | Premium |  | 115000 | 109000 |  |  | 96000 | 350 | 96 | 78 | [8 empty] | Federally-Regulated Consumer Product | 11/30/2018 |  | 12/05/2018
Nordyne, LLC | Maytag | PGC2TE060*VB* | LPG | Induced Draft | True | False | 1 | False | Up |  | None | Condensing | Two-Stage Modulating |  | 0.5 | Premium |  | 60000 | 57000 |  |  | 48000 | 266 | 96 | 78 | [8 empty] | Federally-Regulated Consumer Product | 11/30/2018 |  | 12/05/2018
Nordyne, LLC | Maytag | PGC2TE060*VB* | Natural Gas | Induced Draft | True | False | 1 | False | Up |  | None | Condensing | Two-Stage Modulating |  | 0.5 | Premium |  | 60000 | 57000 |  |  | 48000 | 266 | 96 | 78 | [8 empty] | Federally-Regulated Consumer Product | 11/30/2018 |  | 12/05/2018
Nordyne, LLC | Maytag | PGC2TE115*VD* | LPG | Induced Draft | True | False | 1 | False | Up |  | None | Condensing | Two-Stage Modulating |  | 1 | Premium |  | 115000 | 109000 |  |  | 96000 | 350 | 96 | 78 | [8 empty] | Federally-Regulated Consumer Product | 11/30/2018 |  | 12/05/2018
Nordyne, LLC | Maytag | PGC2TE115*VD* | Natural Gas | Induced Draft | True | False | 1 | False | Up |  | None | Condensing | Two-Stage Modulating |  | 1 | Premium |  | 115000 | 109000 |  |  | 96000 | 350 | 96 | 78 | [8 empty] | Federally-Regulated Consumer Product | 11/30/2018 |  | 12/05/2018
Nordyne, LLC | Maytag | MGC2TE115*D* | LPG | Induced Draft | True | False | 1 | False | Up |  | None | Condensing | Two-Stage Modulating |  | 1 | Premium |  | 115000 | 109000 |  |  | 96000 | 350 | 96 | 78 | [8 empty] | Federally-Regulated Consumer Product | 11/30/2018 |  | 12/05/2018
Nordyne, LLC | Maytag | MGC2TE115*D* | Natural Gas | Induced Draft | True | False | 1 | False | Up |  | None | Condensing | Two-Stage Modulating |  | 1 | Premium |  | 115000 | 109000 |  |  | 96000 | 350 | 96 | 78 | [8 empty] | Federally-Regulated Consumer Product | 11/30/2018 |  | 12/05/2018
Nordyne, LLC | Maytag | MGC2SD038D23EB1 | LPG | Induced Draft | True | False | 1 | False | Up |  | None | Condensing | Single-Stage |  | 0.5 | Premium |  | 38000 | 36000 |  |  | 33000 | 196 | 95 | 78 | [8 empty] | Federally-Regulated Consumer Product | 11/30/2018 |  | 12/05/2018
Nordyne, LLC | Maytag | MGC2SD038D23EB1 | LPG | Induced Draft | True | False | 1 | False | Horizontal |  | None | Condensing | Single-Stage |  | 0.5 | Premium |  | 38000 | 36000 |  |  | 33000 | 196 | 95 | 78 | [8 empty] | Federally-Regulated Consumer Product | 11/30/2018 |  | 12/05/2018
Nordyne, LLC | Maytag | MGC2SD038D23EB1 | Natural Gas | Induced Draft | True | False | 1 | False | Up |  | None | Condensing | Single-Stage |  | 0.5 | Premium |  | 38000 | 36000 |  |  | 33000 | 196 | 95 | 78 | [8 empty] | Federally-Regulated Consumer Product | 11/30/2018 |  | 12/05/2018
Nordyne, LLC | Maytag | MGC2SD120D35ED* | LPG | Induced Draft | True | False | 1 | False | Up |  | None | Condensing | Single-Stage |  | 1 | Premium |  | 120000 | 113000 |  |  | 113000 | 452 | 94.3 | 78 | [8 empty] | Federally-Regulated Consumer Product | 11/30/2018 |  | 12/05/2018
Nordyne, LLC | Maytag | MGC2SD108D35ED* | LPG | Induced Draft | True | False | 1 | False | Up |  | None | Condensing | Single-Stage |  | 1 | Premium |  | 108000 | 102000 |  |  | 113000 | 326 | 95 | 78 | [8 empty] | Federally-Regulated Consumer Product | 11/30/2018 |  | 12/05/2018
Nordyne, LLC | Maytag | MGC2SD120D35ED* | LPG | Induced Draft | True | False | 1 | False | Horizontal |  | None | Condensing | Single-Stage |  | 1 | Premium |  | 120000 | 113000 |  |  | 113000 | 452 | 94.3 | 78 | [8 empty] | Federally-Regulated Consumer Product | 11/30/2018 |  | 12/05/2018
Nordyne, LLC | Maytag | MGC2SD108D35ED* | LPG | Induced Draft | True | False | 1 | False | Horizontal |  | None | Condensing | Single-Stage |  | 1 | Premium |  | 108000 | 102000 |  |  | 113000 | 326 | 95 | 78 | [8 empty] | Federally-Regulated Consumer Product | 11/30/2018 |  | 12/05/2018
Nordyne, LLC | Maytag | MGC2SD038D23EB1 | Natural Gas | Induced Draft | True | False | 1 | False | Horizontal |  | None | Condensing | Single-Stage |  | 0.5 | Premium |  | 38000 | 36000 |  |  | 33000 | 196 | 95 | 78 | [8 empty] | Federally-Regulated Consumer Product | 11/30/2018 |  | 12/05/2018
Nordyne, LLC | Maytag | MGC2SD120D35ED* | Natural Gas | Induced Draft | True | False | 1 | False | Up |  | None | Condensing | Single-Stage |  | 1 | Premium |  | 120000 | 113000 |  |  | 113000 | 452 | 94.3 | 78 | [8 empty] | Federally-Regulated Consumer Product | 11/30/2018 |  | 12/05/2018
Nordyne, LLC | Maytag | MGC2SD108D35ED* | Natural Gas | Induced Draft | True | False | 1 | False | Up |  | None | Condensing | Single-Stage |  | 1 | Premium |  | 108000 | 102000 |  |  | 113000 | 326 | 95 | 78 | [8 empty] | Federally-Regulated Consumer Product | 11/30/2018 |  | 12/05/2018
Nordyne, LLC | Maytag | MGC2SD120D35ED* | Natural Gas | Induced Draft | True | False | 1 | False | Horizontal |  | None | Condensing | Single-Stage |  | 1 | Premium |  | 120000 | 113000 |  |  | 113000 | 452 | 94.3 | 78 | [8 empty] | Federally-Regulated Consumer Product | 11/30/2018 |  | 12/05/2018
Nordyne, LLC | Maytag | MGC2SD108D35ED* | Natural Gas | Induced Draft | True | False | 1 | False | Horizontal |  | None | Condensing | Single-Stage |  | 1 | Premium |  | 108000 | 102000 |  |  | 113000 | 326 | 95 | 78 | [8 empty] | Federally-Regulated Consumer Product | 11/30/2018 |  | 12/05/2018
Nordyne, LLC | Maytag | MGC2SD090D35EC* | LPG | Induced Draft | True | False | 1 | False | Up |  | None | Condensing | Single-Stage |  | 0.75 | Premium |  | 90000 | 85000 |  |  | 65000 | 214 | 95 | 78 | [8 empty] | Federally-Regulated Consumer Product | 11/30/2018 |  | 12/05/2018
Nordyne, LLC | Maytag | MGC2SD054D23EB* | LPG | Induced Draft | True | False | 1 | False | Up |  | None | Condensing | Single-Stage |  | 0.5 | Premium |  | 54000 | 51000 |  |  | 47000 | 189 | 95 | 78 | [8 empty] | Federally-Regulated Consumer Product | 11/30/2018 |  | 12/05/2018
Nordyne, LLC | Maytag | MGC2SD090D35EC* | LPG | Induced Draft | True | False | 1 | False | Horizontal |  | None | Condensing | Single-Stage |  | 0.75 | Premium |  | 90000 | 85000 |  |  | 65000 | 214 | 95 | 78 | [8 empty] | Federally-Regulated Consumer Product | 11/30/2018 |  | 12/05/2018
Nordyne, LLC | Maytag | MGC2SD054D23EB* | LPG | Induced Draft | True | False | 1 | False | Horizontal |  | None | Condensing | Single-Stage |  | 0.5 | Premium |  | 54000 | 51000 |  |  | 47000 | 189 | 95 | 78 | [8 empty] | Federally-Regulated Consumer Product | 11/30/2018 |  | 12/05/2018
Nordyne, LLC | Maytag | MGC2SD090D35EC* | Natural Gas | Induced Draft | True | False | 1 | False | Up |  | None | Condensing | Single-Stage |  | 0.75 | Premium |  | 90000 | 85000 |  |  | 65000 | 214 | 95 | 78 | [8 empty] | Federally-Regulated Consumer Product | 11/30/2018 |  | 12/05/2018
Nordyne, LLC | Maytag | MGC2SD054D23EB* | Natural Gas | Induced Draft | True | False | 1 | False | Up |  | None | Condensing | Single-Stage |  | 0.5 | Premium |  | 54000 | 51000 |  |  | 47000 | 189 | 95 | 78 | [8 empty] | Federally-Regulated Consumer Product | 11/30/2018 |  | 12/05/2018
Nordyne, LLC | Maytag | MGC2SD072D35EC* | LPG | Induced Draft | True | False | 1 | False | Up |  | None | Condensing | Single-Stage |  | 0.75 | Premium |  | 72000 | 68000 |  |  | 65000 | 214 | 95 | 78 | [8 empty] | Federally-Regulated Consumer Product | 11/30/2018 |  | 12/05/2018
Nordyne, LLC | Maytag | MGC2SD090D35EC* | Natural Gas | Induced Draft | True | False | 1 | False | Horizontal |  | None | Condensing | Single-Stage |  | 0.75 | Premium |  | 90000 | 85000 |  |  | 65000 | 214 | 95 | 78 | [8 empty] | Federally-Regulated Consumer Product | 11/30/2018 |  | 12/05/2018
Nordyne, LLC | Maytag | MGC2SD054D23EB* | Natural Gas | Induced Draft | True | False | 1 | False | Horizontal |  | None | Condensing | Single-Stage |  | 0.5 | Premium |  | 54000 | 51000 |  |  | 47000 | 189 | 95 | 78 | [8 empty] | Federally-Regulated Consumer Product | 11/30/2018 |  | 12/05/2018
Nordyne, LLC | Maytag | MGC2SD072D35EC* | LPG | Induced Draft | True | False | 1 | False | Horizontal |  | None | Condensing | Single-Stage |  | 0.75 | Premium |  | 72000 | 68000 |  |  | 65000 | 214 | 95 | 78 | [8 empty] | Federally-Regulated Consumer Product | 11/30/2018 |  | 12/05/2018
Nordyne, LLC | Maytag | MGC2SD072D35EC* | Natural Gas | Induced Draft | True | False | 1 | False | Up |  | None | Condensing | Single-Stage |  | 0.75 | Premium |  | 72000 | 68000 |  |  | 65000 | 214 | 95 | 78 | [8 empty] | Federally-Regulated Consumer Product | 11/30/2018 |  | 12/05/2018
Nordyne, LLC | Maytag | MGC2SD072D35EC* | Natural Gas | Induced Draft | True | False | 1 | False | Horizontal |  | None | Condensing | Single-Stage |  | 0.75 | Premium |  | 72000 | 68000 |  |  | 65000 | 214 | 95 | 78 | [8 empty] | Federally-Regulated Consumer Product | 11/30/2018 |  | 12/05/2018
Nordyne, LLC | Kelvinator | KG7TE 080*-VC* | LPG | Induced Draft | True | False | 1 | False | Up |  | None | Condensing | Two-Stage Modulating |  | 0.75 | Premium |  | 80000 | 76000 |  |  | 64000 | 231 | 96 | 78 | [8 empty] | Federally-Regulated Consumer Product | 11/26/2018 |  | 12/05/2018
Nordyne, LLC | Kelvinator | KG7TE 080*-VC* | Natural Gas | Induced Draft | True | False | 1 | False | Up |  | None | Condensing | Two-Stage Modulating |  | 0.75 | Premium |  | 80000 | 76000 |  |  | 64000 | 231 | 96 | 78 | [8 empty] | Federally-Regulated Consumer Product | 11/26/2018 |  | 12/05/2018
Nordyne, LLC | Kelvinator | KG7TN 060*-*B* | LPG | Induced Draft | True | False | 1 | False | Down |  | None | Condensing | Two-Stage Modulating |  | 0.5 | Premium |  | 60000 | 57000 |  |  | 48000 | 274 | 96 | 78 | [8 empty] | Federally-Regulated Consumer Product | 11/26/2018 |  | 12/05/2018
Nordyne, LLC | Kelvinator | KG7TN 060*-*B* | Natural Gas | Induced Draft | True | False | 1 | False | Down |  | None | Condensing | Two-Stage Modulating |  | 0.5 | Premium |  | 60000 | 57000 |  |  | 48000 | 274 | 96 | 78 | [8 empty] | Federally-Regulated Consumer Product | 11/26/2018 |  | 12/05/2018
Nordyne, LLC | Kelvinator | KG7TE 080*-*C* | LPG | Induced Draft | True | False | 1 | False | Up |  | None | Condensing | Two-Stage Modulating |  | 0.75 | Premium |  | 80000 | 76000 |  |  | 64000 | 231 | 96 | 78 | [8 empty] | Federally-Regulated Consumer Product | 11/26/2018 |  | 12/05/2018
Nordyne, LLC | Kelvinator | KG7TE 080*-*C* | Natural Gas | Induced Draft | True | False | 1 | False | Up |  | None | Condensing | Two-Stage Modulating |  | 0.75 | Premium |  | 80000 | 76000 |  |  | 64000 | 231 | 96 | 78 | [8 empty] | Federally-Regulated Consumer Product | 11/26/2018 |  | 12/05/2018
Nordyne, LLC | Kelvinator | KG7TE 060*-*B* | LPG | Induced Draft | True | False | 1 | False | Up |  | None | Condensing | Two-Stage Modulating |  | 0.5 | Premium |  | 60000 | 57000 |  |  | 48000 | 274 | 96 | 78 | [8 empty] | Federally-Regulated Consumer Product | 11/26/2018 |  | 12/05/2018
Nordyne, LLC | Kelvinator | KG7TE 060*-*B* | Natural Gas | Induced Draft | True | False | 1 | False | Up |  | None | Condensing | Two-Stage Modulating |  | 0.5 | Premium |  | 60000 | 57000 |  |  | 48000 | 274 | 96 | 78 | [8 empty] | Federally-Regulated Consumer Product | 11/26/2018 |  | 12/05/2018
Nordyne, LLC | Kelvinator | KG7TE 100*-VC* | LPG | Induced Draft | True | False | 1 | False | Up |  | None | Condensing | Two-Stage Modulating |  | 0.75 | Premium |  | 100000 | 96000 |  |  | 97000 | 572 | 96 | 78 | [8 empty] | Federally-Regulated Consumer Product | 11/26/2018 |  | 12/05/2018
Nordyne, LLC | Kelvinator | KG7TE 100*-VC* | Natural Gas | Induced Draft | True | False | 1 | False | Up |  | None | Condensing | Two-Stage Modulating |  | 0.75 | Premium |  | 100000 | 96000 |  |  | 97000 | 572 | 96 | 78 | [8 empty] | Federally-Regulated Consumer Product | 11/26/2018 |  | 12/05/2018
Nordyne, LLC | Kelvinator | KG7TN 100*-*C* | LPG | Induced Draft | True | False | 1 | False | Down |  | None | Condensing | Two-Stage Modulating |  | 0.75 | Premium |  | 100000 | 96000 |  |  | 97000 | 442 | 96 | 78 | [8 empty] | Federally-Regulated Consumer Product | 11/26/2018 |  | 12/05/2018
Nordyne, LLC | Kelvinator | KG7TN 100*-*C* | Natural Gas | Induced Draft | True | False | 1 | False | Down |  | None | Condensing | Two-Stage Modulating |  | 0.75 | Premium |  | 100000 | 96000 |  |  | 97000 | 442 | 96 | 78 | [8 empty] | Federally-Regulated Consumer Product | 11/26/2018 |  | 12/05/2018
Nordyne, LLC | Kelvinator | KG7TN 115*-*D* | LPG | Induced Draft | True | False | 1 | False | Down |  | None | Condensing | Two-Stage Modulating |  | 1 | Premium |  | 115000 | 110000 |  |  | 96000 | 351 | 96 | 78 | [8 empty] | Federally-Regulated Consumer Product | 11/26/2018 |  | 12/05/2018
Nordyne, LLC | Kelvinator | KG7TN 115*-*D* | Natural Gas | Induced Draft | True | False | 1 | False | Down |  | None | Condensing | Two-Stage Modulating |  | 1 | Premium |  | 115000 | 110000 |  |  | 96000 | 351 | 96 | 78 | [8 empty] | Federally-Regulated Consumer Product | 11/26/2018 |  | 12/05/2018
Nordyne, LLC | Kelvinator | KG7TN 080*-*C* | LPG | Induced Draft | True | False | 1 | False | Down |  | None | Condensing | Two-Stage Modulating |  | 0.75 | Premium |  | 80000 | 77000 |  |  | 81000 | 324 | 96 | 78 | [8 empty] | Federally-Regulated Consumer Product | 11/26/2018 |  | 12/05/2018
Nordyne, LLC | Kelvinator | KG7TN 080*-*C* | Natural Gas | Induced Draft | True | False | 1 | False | Down |  | None | Condensing | Two-Stage Modulating |  | 0.75 | Premium |  | 80000 | 77000 |  |  | 81000 | 324 | 96 | 78 | [8 empty] | Federally-Regulated Consumer Product | 11/26/2018 |  | 12/05/2018
Nordyne, LLC | Kelvinator | KG7TE 100*-*C* | LPG | Induced Draft | True | False | 1 | False | Up |  | None | Condensing | Two-Stage Modulating |  | 0.75 | Premium |  | 100000 | 96000 |  |  | 97000 | 572 | 96 | 78 | [8 empty] | Federally-Regulated Consumer Product | 11/26/2018 |  | 12/05/2018
Nordyne, LLC | Kelvinator | KG7TE 100*-*C* | Natural Gas | Induced Draft | True | False | 1 | False | Up |  | None | Condensing | Two-Stage Modulating |  | 0.75 | Premium |  | 100000 | 96000 |  |  | 97000 | 572 | 96 | 78 | [8 empty] | Federally-Regulated Consumer Product | 11/26/2018 |  | 12/05/2018
Nordyne, LLC | Kelvinator | KG7TE 115*-*D* | LPG | Induced Draft | True | False | 1 | False | Up |  | None | Condensing | Two-Stage Modulating |  | 1 | Premium |  | 115000 | 109000 |  |  | 96000 | 350 | 96 | 78 | [8 empty] | Federally-Regulated Consumer Product | 11/26/2018 |  | 12/05/2018
Nordyne, LLC | Kelvinator | KG7TE 115*-*D* | Natural Gas | Induced Draft | True | False | 1 | False | Up |  | None | Condensing | Two-Stage Modulating |  | 1 | Premium |  | 115000 | 109000 |  |  | 96000 | 350 | 96 | 78 | [8 empty] | Federally-Regulated Consumer Product | 11/26/2018 |  | 12/05/2018
Nordyne, LLC | Kelvinator | KG7SD 120D-35ED | LPG | Induced Draft | True | False | 1 | False | Up |  | None | Condensing | Single-Stage |  | 1 | Premium |  | 120000 | 113000 |  |  | 113000 | 452 | 94.3 | 78 | [8 empty] | Federally-Regulated Consumer Product | 11/26/2018 |  | 12/05/2018
Nordyne, LLC | Kelvinator | KG7SD 120D-35ED | LPG | Induced Draft | True | False | 1 | False | Horizontal |  | None | Condensing | Single-Stage |  | 1 | Premium |  | 120000 | 113000 |  |  | 113000 | 452 | 94.3 | 78 | [8 empty] | Federally-Regulated Consumer Product | 11/26/2018 |  | 12/05/2018
Nordyne, LLC | Kelvinator | KG7SD 120D-35ED | Natural Gas | Induced Draft | True | False | 1 | False | Up |  | None | Condensing | Single-Stage |  | 1 | Premium |  | 120000 | 113000 |  |  | 113000 | 452 | 94.3 | 78 | [8 empty] | Federally-Regulated Consumer Product | 11/26/2018 |  | 12/05/2018
Nordyne, LLC | Kelvinator | KG7SD 120D-35ED | Natural Gas | Induced Draft | True | False | 1 | False | Horizontal |  | None | Condensing | Single-Stage |  | 1 | Premium |  | 120000 | 113000 |  |  | 113000 | 452 | 94.3 | 78 | [8 empty] | Federally-Regulated Consumer Product | 11/26/2018 |  | 12/05/2018
Nordyne, LLC | Kelvinator | KG7SD 108D-35ED | LPG | Induced Draft | True | False | 1 | False | Up |  | None | Condensing | Single-Stage |  | 1 | Premium |  | 108000 | 102000 |  |  | 113000 | 326 | 95 | 78 | [8 empty] | Federally-Regulated Consumer Product | 11/26/2018 |  | 12/05/2018
Nordyne, LLC | Kelvinator | KG7SD 108D-35ED | LPG | Induced Draft | True | False | 1 | False | Horizontal |  | None | Condensing | Single-Stage |  | 1 | Premium |  | 108000 | 102000 |  |  | 113000 | 326 | 95 | 78 | [8 empty] | Federally-Regulated Consumer Product | 11/26/2018 |  | 12/05/2018
Nordyne, LLC | Kelvinator | KG7SD 108D-35ED | Natural Gas | Induced Draft | True | False | 1 | False | Up |  | None | Condensing | Single-Stage |  | 1 | Premium |  | 108000 | 102000 |  |  | 113000 | 326 | 95 | 78 | [8 empty] | Federally-Regulated Consumer Product | 11/26/2018 |  | 12/05/2018
Nordyne, LLC | Kelvinator | KG7SD 038D-23EB1 | LPG | Induced Draft | True | False | 1 | False | Up |  | None | Condensing | Single-Stage |  | 0.5 | Premium |  | 38000 | 36000 |  |  | 33000 | 196 | 95 | 78 | [8 empty] | Federally-Regulated Consumer Product | 11/26/2018 |  | 12/05/2018
Nordyne, LLC | Kelvinator | KG7SD 108D-35ED | Natural Gas | Induced Draft | True | False | 1 | False | Horizontal |  | None | Condensing | Single-Stage |  | 1 | Premium |  | 108000 | 102000 |  |  | 113000 | 326 | 95 | 78 | [8 empty] | Federally-Regulated Consumer Product | 11/26/2018 |  | 12/05/2018
Nordyne, LLC | Kelvinator | KG7SD 038D-23EB1 | LPG | Induced Draft | True | False | 1 | False | Horizontal |  | None | Condensing | Single-Stage |  | 0.5 | Premium |  | 38000 | 36000 |  |  | 33000 | 196 | 95 | 78 | [8 empty] | Federally-Regulated Consumer Product | 11/26/2018 |  | 12/05/2018
Nordyne, LLC | Kelvinator | KG7SD 038D-23EB1 | Natural Gas | Induced Draft | True | False | 1 | False | Up |  | None | Condensing | Single-Stage |  | 0.5 | Premium |  | 38000 | 36000 |  |  | 33000 | 196 | 95 | 78 | [8 empty] | Federally-Regulated Consumer Product | 11/26/2018 |  | 12/05/2018
Nordyne, LLC | Kelvinator | KG7SD 038D-23EB1 | Natural Gas | Induced Draft | True | False | 1 | False | Horizontal |  | None | Condensing | Single-Stage |  | 0.5 | Premium |  | 38000 | 36000 |  |  | 33000 | 196 | 95 | 78 | [8 empty] | Federally-Regulated Consumer Product | 11/26/2018 |  | 12/05/2018
Nordyne, LLC | Kelvinator | KG7SD 054D-23EB | LPG | Induced Draft | True | False | 1 | False | Up |  | None | Condensing | Single-Stage |  | 0.5 | Premium |  | 54000 | 51000 |  |  | 47000 | 189 | 95 | 78 | [8 empty] | Federally-Regulated Consumer Product | 11/26/2018 |  | 12/05/2018
Nordyne, LLC | Kelvinator | KG7SD 054D-23EB | LPG | Induced Draft | True | False | 1 | False | Horizontal |  | None | Condensing | Single-Stage |  | 0.5 | Premium |  | 54000 | 51000 |  |  | 47000 | 189 | 95 | 78 | [8 empty] | Federally-Regulated Consumer Product | 11/26/2018 |  | 12/05/2018
Nordyne, LLC | Kelvinator | KG7SD 054D-23EB | Natural Gas | Induced Draft | True | False | 1 | False | Up |  | None | Condensing | Single-Stage |  | 0.5 | Premium |  | 54000 | 51000 |  |  | 47000 | 189 | 95 | 78 | [8 empty] | Federally-Regulated Consumer Product | 11/26/2018 |  | 12/05/2018
Nordyne, LLC | Kelvinator | KG7SD 072D-35EC | LPG | Induced Draft | True | False | 1 | False | Up |  | None | Condensing | Single-Stage |  | 0.75 | Premium |  | 72000 | 68000 |  |  | 65000 | 214 | 95 | 78 | [8 empty] | Federally-Regulated Consumer Product | 11/26/2018 |  | 12/05/2018
Nordyne, LLC | Kelvinator | KG7SD 090D-35EC | LPG | Induced Draft | True | False | 1 | False | Up |  | None | Condensing | Single-Stage |  | 0.75 | Premium |  | 90000 | 85000 |  |  | 65000 | 214 | 95 | 78 | [8 empty] | Federally-Regulated Consumer Product | 11/26/2018 |  | 12/05/2018
Nordyne, LLC | Kelvinator | KG7SD 054D-23EB | Natural Gas | Induced Draft | True | False | 1 | False | Horizontal |  | None | Condensing | Single-Stage |  | 0.5 | Premium |  | 54000 | 51000 |  |  | 47000 | 189 | 95 | 78 | [8 empty] | Federally-Regulated Consumer Product | 11/26/2018 |  | 12/05/2018
Nordyne, LLC | Kelvinator | KG7SD 072D-35EC | LPG | Induced Draft | True | False | 1 | False | Horizontal |  | None | Condensing | Single-Stage |  | 0.75 | Premium |  | 72000 | 68000 |  |  | 65000 | 214 | 95 | 78 | [8 empty] | Federally-Regulated Consumer Product | 11/26/2018 |  | 12/05/2018
Nordyne, LLC | Kelvinator | KG7SD 090D-35EC | LPG | Induced Draft | True | False | 1 | False | Horizontal |  | None | Condensing | Single-Stage |  | 0.75 | Premium |  | 90000 | 85000 |  |  | 65000 | 214 | 95 | 78 | [8 empty] | Federally-Regulated Consumer Product | 11/26/2018 |  | 12/05/2018
Nordyne, LLC | Kelvinator | KG7SD 072D-35EC | Natural Gas | Induced Draft | True | False | 1 | False | Up |  | None | Condensing | Single-Stage |  | 0.75 | Premium |  | 72000 | 68000 |  |  | 65000 | 214 | 95 | 78 | [8 empty] | Federally-Regulated Consumer Product | 11/26/2018 |  | 12/05/2018
Nordyne, LLC | Kelvinator | KG7SD 090D-35EC | Natural Gas | Induced Draft | True | False | 1 | False | Up |  | None | Condensing | Single-Stage |  | 0.75 | Premium |  | 90000 | 85000 |  |  | 65000 | 214 | 95 | 78 | [8 empty] | Federally-Regulated Consumer Product | 11/26/2018 |  | 12/05/2018
Nordyne, LLC | Kelvinator | KG7SD 072D-35EC | Natural Gas | Induced Draft | True | False | 1 | False | Horizontal |  | None | Condensing | Single-Stage |  | 0.75 | Premium |  | 72000 | 68000 |  |  | 65000 | 214 | 95 | 78 | [8 empty] | Federally-Regulated Consumer Product | 11/26/2018 |  | 12/05/2018
Nordyne, LLC | Kelvinator | KG7SD 090D-35EC | Natural Gas | Induced Draft | True | False | 1 | False | Horizontal |  | None | Condensing | Single-Stage |  | 0.75 | Premium |  | 90000 | 85000 |  |  | 65000 | 214 | 95 | 78 | [8 empty] | Federally-Regulated Consumer Product | 11/26/2018 |  | 12/05/2018
Nordyne, LLC | Intertherm | FG7TE 080*-VC* | LPG | Induced Draft | True | False | 1 | False | Up |  | None | Condensing | Two-Stage Modulating |  | 0.75 | Premium |  | 80000 | 76000 |  |  | 64000 | 231 | 96 | 78 | [8 empty] | Federally-Regulated Consumer Product | 11/26/2018 |  | 12/05/2018
Nordyne, LLC | Intertherm | FG7TE 080*-VC* | Natural Gas | Induced Draft | True | False | 1 | False | Up |  | None | Condensing | Two-Stage Modulating |  | 0.75 | Premium |  | 80000 | 76000 |  |  | 64000 | 231 | 96 | 78 | [8 empty] | Federally-Regulated Consumer Product | 11/26/2018 |  | 12/05/2018
Nordyne, LLC | Intertherm | FG7TN 060*-VB* | LPG | Induced Draft | True | False | 1 | False | Down |  | None | Condensing | Two-Stage Modulating |  | 0.5 | Premium |  | 60000 | 57000 |  |  | 48000 | 213 | 96 | 78 | [8 empty] | Federally-Regulated Consumer Product | 11/26/2018 |  | 12/05/2018
Nordyne, LLC | Intertherm | FG7TN 060*-VB* | Natural Gas | Induced Draft | True | False | 1 | False | Down |  | None | Condensing | Two-Stage Modulating |  | 0.5 | Premium |  | 60000 | 57000 |  |  | 48000 | 213 | 96 | 78 | [8 empty] | Federally-Regulated Consumer Product | 11/26/2018 |  | 12/05/2018
Nordyne, LLC | Intertherm | FG7TE 060*-*B* | LPG | Induced Draft | True | False | 1 | False | Up |  | None | Condensing | Two-Stage Modulating |  | 0.5 | Premium |  | 60000 | 57000 |  |  | 48000 | 274 | 96 | 78 | [8 empty] | Federally-Regulated Consumer Product | 11/26/2018 |  | 12/05/2018
Nordyne, LLC | Intertherm | FG7TE 060*-*B* | Natural Gas | Induced Draft | True | False | 1 | False | Up |  | None | Condensing | Two-Stage Modulating |  | 0.5 | Premium |  | 60000 | 57000 |  |  | 48000 | 274 | 96 | 78 | [8 empty] | Federally-Regulated Consumer Product | 11/26/2018 |  | 12/05/2018
Nordyne, LLC | Intertherm | FG7TE 080*-*C* | LPG | Induced Draft | True | False | 1 | False | Up |  | None | Condensing | Two-Stage Modulating |  | 0.75 | Premium |  | 80000 | 76000 |  |  | 64000 | 231 | 96 | 78 | [8 empty] | Federally-Regulated Consumer Product | 11/26/2018 |  | 12/05/2018
Nordyne, LLC | Intertherm | FG7TE 080*-*C* | Natural Gas | Induced Draft | True | False | 1 | False | Up |  | None | Condensing | Two-Stage Modulating |  | 0.75 | Premium |  | 80000 | 76000 |  |  | 64000 | 231 | 96 | 78 | [8 empty] | Federally-Regulated Consumer Product | 11/26/2018 |  | 12/05/2018
Nordyne, LLC | Intertherm | FG7TN 115*-VD* | LPG | Induced Draft | True | False | 1 | False | Down |  | None | Condensing | Two-Stage Modulating |  | 1 | Premium |  | 115000 | 110000 |  |  | 96000 | 372 | 96 | 78 | [8 empty] | Federally-Regulated Consumer Product | 11/26/2018 |  | 12/05/2018
Nordyne, LLC | Intertherm | FG7TN 115*-VD* | Natural Gas | Induced Draft | True | False | 1 | False | Down |  | None | Condensing | Two-Stage Modulating |  | 1 | Premium |  | 115000 | 110000 |  |  | 96000 | 372 | 96 | 78 | [8 empty] | Federally-Regulated Consumer Product | 11/26/2018 |  | 12/05/2018
Nordyne, LLC | Intertherm | FG7TN 060*-*B* | LPG | Induced Draft | True | False | 1 | False | Down |  | None | Condensing | Two-Stage Modulating |  | 0.5 | Premium |  | 60000 | 57000 |  |  | 48000 | 213 | 96 | 78 | [8 empty] | Federally-Regulated Consumer Product | 11/26/2018 |  | 12/05/2018
Nordyne, LLC | Intertherm | FG7TN 060*-*B* | Natural Gas | Induced Draft | True | False | 1 | False | Down |  | None | Condensing | Two-Stage Modulating |  | 0.5 | Premium |  | 60000 | 57000 |  |  | 48000 | 213 | 96 | 78 | [8 empty] | Federally-Regulated Consumer Product | 11/26/2018 |  | 12/05/2018
Nordyne, LLC | Intertherm | FG7TE 100*-VC* | LPG | Induced Draft | True | False | 1 | False | Up |  | None | Condensing | Two-Stage Modulating |  | 0.75 | Premium |  | 100000 | 96000 |  |  | 95000 | 504 | 96 | 78 | [8 empty] | Federally-Regulated Consumer Product | 11/26/2018 |  | 12/05/2018
Nordyne, LLC | Intertherm | FG7TE 100*-VC* | Natural Gas | Induced Draft | True | False | 1 | False | Up |  | None | Condensing | Two-Stage Modulating |  | 0.75 | Premium |  | 100000 | 96000 |  |  | 95000 | 504 | 96 | 78 | [8 empty] | Federally-Regulated Consumer Product | 11/26/2018 |  | 12/05/2018
Nordyne, LLC | Intertherm | FG7TN 100*-*C* | LPG | Induced Draft | True | False | 1 | False | Down |  | None | Condensing | Two-Stage Modulating |  | 0.75 | Premium |  | 100000 | 96000 |  |  | 97000 | 442 | 96 | 78 | [8 empty] | Federally-Regulated Consumer Product | 11/26/2018 |  | 12/05/2018
Nordyne, LLC | Intertherm | FG7TN 100*-*C* | Natural Gas | Induced Draft | True | False | 1 | False | Down |  | None | Condensing | Two-Stage Modulating |  | 0.75 | Premium |  | 100000 | 96000 |  |  | 97000 | 442 | 96 | 78 | [8 empty] | Federally-Regulated Consumer Product | 11/26/2018 |  | 12/05/2018
Nordyne, LLC | Intertherm | FG7TN 115*-*D* | LPG | Induced Draft | True | False | 1 | False | Down |  | None | Condensing | Two-Stage Modulating |  | 1 | Premium |  | 115000 | 110000 |  |  | 96000 | 351 | 96 | 78 | [8 empty] | Federally-Regulated Consumer Product | 11/26/2018 |  | 12/05/2018
Nordyne, LLC | Intertherm | FG7TN 115*-*D* | Natural Gas | Induced Draft | True | False | 1 | False | Down |  | None | Condensing | Two-Stage Modulating |  | 1 | Premium |  | 115000 | 110000 |  |  | 96000 | 351 | 96 | 78 | [8 empty] | Federally-Regulated Consumer Product | 11/26/2018 |  | 12/05/2018
Nordyne, LLC | Intertherm | FG7TN 100*-VC* | LPG | Induced Draft | True | False | 1 | False | Down |  | None | Condensing | Two-Stage Modulating |  | 0.75 | Premium |  | 100000 | 96000 |  |  | 96000 | 438 | 96 | 78 | [8 empty] | Federally-Regulated Consumer Product | 11/26/2018 |  | 12/05/2018
Nordyne, LLC | Intertherm | FG7TN 100*-VC* | Natural Gas | Induced Draft | True | False | 1 | False | Down |  | None | Condensing | Two-Stage Modulating |  | 0.75 | Premium |  | 100000 | 96000 |  |  | 96000 | 438 | 96 | 78 | [8 empty] | Federally-Regulated Consumer Product | 11/26/2018 |  | 12/05/2018
Nordyne, LLC | Intertherm | FG7TN 080*-*C* | LPG | Induced Draft | True | False | 1 | False | Down |  | None | Condensing | Two-Stage Modulating |  | 0.75 | Premium |  | 80000 | 77000 |  |  | 81000 | 324 | 96 | 78 | [8 empty] | Federally-Regulated Consumer Product | 11/26/2018 |  | 12/05/2018
Nordyne, LLC | Intertherm | FG7TN 080*-*C* | Natural Gas | Induced Draft | True | False | 1 | False | Down |  | None | Condensing | Two-Stage Modulating |  | 0.75 | Premium |  | 80000 | 77000 |  |  | 81000 | 324 | 96 | 78 | [8 empty] | Federally-Regulated Consumer Product | 11/26/2018 |  | 12/05/2018
Nordyne, LLC | Intertherm | FG7TN 080*-VC* | LPG | Induced Draft | True | False | 1 | False | Down |  | None | Condensing | Two-Stage Modulating |  | 0.75 | Premium |  | 80000 | 77000 |  |  | 80000 | 344 | 96 | 78 | [8 empty] | Federally-Regulated Consumer Product | 11/26/2018 |  | 12/05/2018
Nordyne, LLC | Intertherm | FG7TN 080*-VC* | Natural Gas | Induced Draft | True | False | 1 | False | Down |  | None | Condensing | Two-Stage Modulating |  | 0.75 | Premium |  | 80000 | 77000 |  |  | 80000 | 344 | 96 | 78 | [8 empty] | Federally-Regulated Consumer Product | 11/26/2018 |  | 12/05/2018
Nordyne, LLC | Intertherm | FG7TE 100*-*C* | LPG | Induced Draft | True | False | 1 | False | Up |  | None | Condensing | Two-Stage Modulating |  | 0.75 | Premium |  | 100000 | 96000 |  |  | 97000 | 572 | 96 | 78 | [8 empty] | Federally-Regulated Consumer Product | 11/26/2018 |  | 12/05/2018
Nordyne, LLC | Intertherm | FG7TE 100*-*C* | Natural Gas | Induced Draft | True | False | 1 | False | Up |  | None | Condensing | Two-Stage Modulating |  | 0.75 | Premium |  | 100000 | 96000 |  |  | 97000 | 572 | 96 | 78 | [8 empty] | Federally-Regulated Consumer Product | 11/26/2018 |  | 12/05/2018
Nordyne, LLC | Intertherm | FG7TE 115*-*D* | LPG | Induced Draft | True | False | 1 | False | Up |  | None | Condensing | Two-Stage Modulating |  | 1 | Premium |  | 115000 | 109000 |  |  | 96000 | 350 | 96 | 78 | [8 empty] | Federally-Regulated Consumer Product | 11/26/2018 |  | 12/05/2018
Nordyne, LLC | Intertherm | FG7TE 115*-*D* | Natural Gas | Induced Draft | True | False | 1 | False | Up |  | None | Condensing | Two-Stage Modulating |  | 1 | Premium |  | 115000 | 109000 |  |  | 96000 | 350 | 96 | 78 | [8 empty] | Federally-Regulated Consumer Product | 11/26/2018 |  | 12/05/2018
Nordyne, LLC | Intertherm | FG7TE 060*-VB* | LPG | Induced Draft | True | False | 1 | False | Up |  | None | Condensing | Two-Stage Modulating |  | 0.5 | Premium |  | 60000 | 57000 |  |  | 48000 | 266 | 96 | 78 | [8 empty] | Federally-Regulated Consumer Product | 11/26/2018 |  | 12/05/2018
Nordyne, LLC | Intertherm | FG7TE 060*-VB* | Natural Gas | Induced Draft | True | False | 1 | False | Up |  | None | Condensing | Two-Stage Modulating |  | 0.5 | Premium |  | 60000 | 57000 |  |  | 48000 | 266 | 96 | 78 | [8 empty] | Federally-Regulated Consumer Product | 11/26/2018 |  | 12/05/2018
Nordyne, LLC | Intertherm | FG7TE 115*-VD* | LPG | Induced Draft | True | False | 1 | False | Up |  | None | Condensing | Two-Stage Modulating |  | 1 | Premium |  | 115000 | 109000 |  |  | 96000 | 350 | 96 | 78 | [8 empty] | Federally-Regulated Consumer Product | 11/26/2018 |  | 12/05/2018
Nordyne, LLC | Intertherm | FG7TE 115*-VD* | Natural Gas | Induced Draft | True | False | 1 | False | Up |  | None | Condensing | Two-Stage Modulating |  | 1 | Premium |  | 115000 | 109000 |  |  | 96000 | 350 | 96 | 78 | [8 empty] | Federally-Regulated Consumer Product | 11/26/2018 |  | 12/05/2018
Nordyne, LLC | Gibson | KG7TE 080*-VC* | LPG | Induced Draft | True | False | 1 | False | Up |  | None | Condensing | Two-Stage Modulating |  | 0.75 | Premium |  | 80000 | 76000 |  |  | 64000 | 231 | 96 | 78 | [8 empty] | Federally-Regulated Consumer Product | 11/26/2018 |  | 12/05/2018
Nordyne, LLC | Gibson | KG7TE 080*-VC* | Natural Gas | Induced Draft | True | False | 1 | False | Up |  | None | Condensing | Two-Stage Modulating |  | 0.75 | Premium |  | 80000 | 76000 |  |  | 64000 | 231 | 96 | 78 | [8 empty] | Federally-Regulated Consumer Product | 11/26/2018 |  | 12/05/2018
Nordyne, LLC | Gibson | KG7TN 060*-*B* | LPG | Induced Draft | True | False | 1 | False | Down |  | None | Condensing | Two-Stage Modulating |  | 0.5 | Premium |  | 60000 | 57000 |  |  | 48000 | 274 | 96 | 78 | [8 empty] | Federally-Regulated Consumer Product | 11/26/2018 |  | 12/05/2018
Nordyne, LLC | Gibson | KG7TN 060*-*B* | Natural Gas | Induced Draft | True | False | 1 | False | Down |  | None | Condensing | Two-Stage Modulating |  | 0.5 | Premium |  | 60000 | 57000 |  |  | 48000 | 274 | 96 | 78 | [8 empty] | Federally-Regulated Consumer Product | 11/26/2018 |  | 12/05/2018
Nordyne, LLC | Gibson | KG7TE 080*-*C* | LPG | Induced Draft | True | False | 1 | False | Up |  | None | Condensing | Two-Stage Modulating |  | 0.75 | Premium |  | 80000 | 76000 |  |  | 64000 | 231 | 96 | 78 | [8 empty] | Federally-Regulated Consumer Product | 11/26/2018 |  | 12/05/2018
Nordyne, LLC | Gibson | KG7TE 080*-*C* | Natural Gas | Induced Draft | True | False | 1 | False | Up |  | None | Condensing | Two-Stage Modulating |  | 0.75 | Premium |  | 80000 | 76000 |  |  | 64000 | 231 | 96 | 78 | [8 empty] | Federally-Regulated Consumer Product | 11/26/2018 |  | 12/05/2018
Nordyne, LLC | Gibson | KG7TE 060*-*B* | LPG | Induced Draft | True | False | 1 | False | Up |  | None | Condensing | Two-Stage Modulating |  | 0.5 | Premium |  | 60000 | 57000 |  |  | 48000 | 274 | 96 | 78 | [8 empty] | Federally-Regulated Consumer Product | 11/26/2018 |  | 12/05/2018
Nordyne, LLC | Gibson | KG7TE 060*-*B* | Natural Gas | Induced Draft | True | False | 1 | False | Up |  | None | Condensing | Two-Stage Modulating |  | 0.5 | Premium |  | 60000 | 57000 |  |  | 48000 | 274 | 96 | 78 | [8 empty] | Federally-Regulated Consumer Product | 11/26/2018 |  | 12/05/2018
Nordyne, LLC | Gibson | KG7TE 100*-VC* | LPG | Induced Draft | True | False | 1 | False | Up |  | None | Condensing | Two-Stage Modulating |  | 0.75 | Premium |  | 100000 | 96000 |  |  | 97000 | 572 | 96 | 78 | [8 empty] | Federally-Regulated Consumer Product | 11/26/2018 |  | 12/05/2018
Nordyne, LLC | Gibson | KG7TE 100*-VC* | Natural Gas | Induced Draft | True | False | 1 | False | Up |  | None | Condensing | Two-Stage Modulating |  | 0.75 | Premium |  | 100000 | 96000 |  |  | 97000 | 572 | 96 | 78 | [8 empty] | Federally-Regulated Consumer Product | 11/26/2018 |  | 12/05/2018
Nordyne, LLC | Gibson | KG7TN 100*-*C* | LPG | Induced Draft | True | False | 1 | False | Down |  | None | Condensing | Two-Stage Modulating |  | 0.75 | Premium |  | 100000 | 96000 |  |  | 97000 | 442 | 96 | 78 | [8 empty] | Federally-Regulated Consumer Product | 11/26/2018 |  | 12/05/2018
Nordyne, LLC | Gibson | KG7TN 100*-*C* | Natural Gas | Induced Draft | True | False | 1 | False | Down |  | None | Condensing | Two-Stage Modulating |  | 0.75 | Premium |  | 100000 | 96000 |  |  | 97000 | 442 | 96 | 78 | [8 empty] | Federally-Regulated Consumer Product | 11/26/2018 |  | 12/05/2018
Nordyne, LLC | Gibson | KG7TN 115*-*D* | LPG | Induced Draft | True | False | 1 | False | Down |  | None | Condensing | Two-Stage Modulating |  | 1 | Premium |  | 115000 | 110000 |  |  | 96000 | 351 | 96 | 78 | [8 empty] | Federally-Regulated Consumer Product | 11/26/2018 |  | 12/05/2018
Nordyne, LLC | Gibson | KG7TN 115*-*D* | Natural Gas | Induced Draft | True | False | 1 | False | Down |  | None | Condensing | Two-Stage Modulating |  | 1 | Premium |  | 115000 | 110000 |  |  | 96000 | 351 | 96 | 78 | [8 empty] | Federally-Regulated Consumer Product | 11/26/2018 |  | 12/05/2018
Nordyne, LLC | Gibson | KG7TN 080*-*C* | LPG | Induced Draft | True | False | 1 | False | Down |  | None | Condensing | Two-Stage Modulating |  | 0.75 | Premium |  | 80000 | 77000 |  |  | 81000 | 324 | 96 | 78 | [8 empty] | Federally-Regulated Consumer Product | 11/26/2018 |  | 12/05/2018
Nordyne, LLC | Gibson | KG7TN 080*-*C* | Natural Gas | Induced Draft | True | False | 1 | False | Down |  | None | Condensing | Two-Stage Modulating |  | 0.75 | Premium |  | 80000 | 77000 |  |  | 81000 | 324 | 96 | 78 | [8 empty] | Federally-Regulated Consumer Product | 11/26/2018 |  | 12/05/2018
Nordyne, LLC | Gibson | KG7TE 100*-*C* | LPG | Induced Draft | True | False | 1 | False | Up |  | None | Condensing | Two-Stage Modulating |  | 0.75 | Premium |  | 100000 | 96000 |  |  | 97000 | 572 | 96 | 78 | [8 empty] | Federally-Regulated Consumer Product | 11/26/2018 |  | 12/05/2018
Nordyne, LLC | Gibson | KG7TE 100*-*C* | Natural Gas | Induced Draft | True | False | 1 | False | Up |  | None | Condensing | Two-Stage Modulating |  | 0.75 | Premium |  | 100000 | 96000 |  |  | 97000 | 572 | 96 | 78 | [8 empty] | Federally-Regulated Consumer Product | 11/26/2018 |  | 12/05/2018
Nordyne, LLC | Gibson | KG7TE 115*-*D* | LPG | Induced Draft | True | False | 1 | False | Up |  | None | Condensing | Two-Stage Modulating |  | 1 | Premium |  | 115000 | 109000 |  |  | 96000 | 350 | 96 | 78 | [8 empty] | Federally-Regulated Consumer Product | 11/26/2018 |  | 12/05/2018
Nordyne, LLC | Gibson | KG7TE 115*-*D* | Natural Gas | Induced Draft | True | False | 1 | False | Up |  | None | Condensing | Two-Stage Modulating |  | 1 | Premium |  | 115000 | 109000 |  |  | 96000 | 350 | 96 | 78 | [8 empty] | Federally-Regulated Consumer Product | 11/26/2018 |  | 12/05/2018
Nordyne, LLC | Gibson | KG7SD 120D-35ED | LPG | Induced Draft | True | False | 1 | False | Up |  | None | Condensing | Single-Stage |  | 1 | Premium |  | 120000 | 113000 |  |  | 113000 | 452 | 94.3 | 78 | [8 empty] | Federally-Regulated Consumer Product | 11/26/2018 |  | 12/05/2018
Nordyne, LLC | Gibson | KG7SD 120D-35ED | LPG | Induced Draft | True | False | 1 | False | Horizontal |  | None | Condensing | Single-Stage |  | 1 | Premium |  | 120000 | 113000 |  |  | 113000 | 452 | 94.3 | 78 | [8 empty] | Federally-Regulated Consumer Product | 11/26/2018 |  | 12/05/2018
Nordyne, LLC | Gibson | KG7SD 120D-35ED | Natural Gas | Induced Draft | True | False | 1 | False | Up |  | None | Condensing | Single-Stage |  | 1 | Premium |  | 120000 | 113000 |  |  | 113000 | 452 | 94.3 | 78 | [8 empty] | Federally-Regulated Consumer Product | 11/26/2018 |  | 12/05/2018
Nordyne, LLC | Gibson | KG7SD 120D-35ED | Natural Gas | Induced Draft | True | False | 1 | False | Horizontal |  | None | Condensing | Single-Stage |  | 1 | Premium |  | 120000 | 113000 |  |  | 113000 | 452 | 94.3 | 78 | [8 empty] | Federally-Regulated Consumer Product | 11/26/2018 |  | 12/05/2018
Nordyne, LLC | Gibson | KG7SD 108D-35ED | LPG | Induced Draft | True | False | 1 | False | Up |  | None | Condensing | Single-Stage |  | 1 | Premium |  | 108000 | 102000 |  |  | 113000 | 326 | 95 | 78 | [8 empty] | Federally-Regulated Consumer Product | 11/26/2018 |  | 12/05/2018
Nordyne, LLC | Gibson | KG7SD 108D-35ED | LPG | Induced Draft | True | False | 1 | False | Horizontal |  | None | Condensing | Single-Stage |  | 1 | Premium |  | 108000 | 102000 |  |  | 113000 | 326 | 95 | 78 | [8 empty] | Federally-Regulated Consumer Product | 11/26/2018 |  | 12/05/2018
Nordyne, LLC | Gibson | KG7SD 108D-35ED | Natural Gas | Induced Draft | True | False | 1 | False | Up |  | None | Condensing | Single-Stage |  | 1 | Premium |  | 108000 | 102000 |  |  | 113000 | 326 | 95 | 78 | [8 empty] | Federally-Regulated Consumer Product | 11/26/2018 |  | 12/05/2018
Nordyne, LLC | Gibson | KG7SD 108D-35ED | Natural Gas | Induced Draft | True | False | 1 | False | Horizontal |  | None | Condensing | Single-Stage |  | 1 | Premium |  | 108000 | 102000 |  |  | 113000 | 326 | 95 | 78 | [8 empty] | Federally-Regulated Consumer Product | 11/26/2018 |  | 12/05/2018
Nordyne, LLC | Gibson | KG7SD 054D-23EB | LPG | Induced Draft | True | False | 1 | False | Up |  | None | Condensing | Single-Stage |  | 0.5 | Premium |  | 54000 | 51000 |  |  | 47000 | 189 | 95 | 78 | [8 empty] | Federally-Regulated Consumer Product | 11/26/2018 |  | 12/05/2018
Nordyne, LLC | Gibson | KG7SD 054D-23EB | LPG | Induced Draft | True | False | 1 | False | Horizontal |  | None | Condensing | Single-Stage |  | 0.5 | Premium |  | 54000 | 51000 |  |  | 47000 | 189 | 95 | 78 | [8 empty] | Federally-Regulated Consumer Product | 11/26/2018 |  | 12/05/2018
Nordyne, LLC | Gibson | KG7SD 054D-23EB | Natural Gas | Induced Draft | True | False | 1 | False | Up |  | None | Condensing | Single-Stage |  | 0.5 | Premium |  | 54000 | 51000 |  |  | 47000 | 189 | 95 | 78 | [8 empty] | Federally-Regulated Consumer Product | 11/26/2018 |  | 12/05/2018
Nordyne, LLC | Gibson | KG7SD 072D-35EC | LPG | Induced Draft | True | False | 1 | False | Up |  | None | Condensing | Single-Stage |  | 0.75 | Premium |  | 72000 | 68000 |  |  | 65000 | 214 | 95 | 78 | [8 empty] | Federally-Regulated Consumer Product | 11/26/2018 |  | 12/05/2018
Nordyne, LLC | Gibson | KG7SD 038D-23EB1 | LPG | Induced Draft | True | False | 1 | False | Up |  | None | Condensing | Single-Stage |  | 0.5 | Premium |  | 38000 | 36000 |  |  | 33000 | 196 | 95 | 78 | [8 empty] | Federally-Regulated Consumer Product | 11/26/2018 |  | 12/05/2018
Nordyne, LLC | Gibson | KG7SD 054D-23EB | Natural Gas | Induced Draft | True | False | 1 | False | Horizontal |  | None | Condensing | Single-Stage |  | 0.5 | Premium |  | 54000 | 51000 |  |  | 47000 | 189 | 95 | 78 | [8 empty] | Federally-Regulated Consumer Product | 11/26/2018 |  | 12/05/2018
Nordyne, LLC | Gibson | KG7SD 072D-35EC | LPG | Induced Draft | True | False | 1 | False | Horizontal |  | None | Condensing | Single-Stage |  | 0.75 | Premium |  | 72000 | 68000 |  |  | 65000 | 214 | 95 | 78 | [8 empty] | Federally-Regulated Consumer Product | 11/26/2018 |  | 12/05/2018
Nordyne, LLC | Gibson | KG7SD 038D-23EB1 | LPG | Induced Draft | True | False | 1 | False | Horizontal |  | None | Condensing | Single-Stage |  | 0.5 | Premium |  | 38000 | 36000 |  |  | 33000 | 196 | 95 | 78 | [8 empty] | Federally-Regulated Consumer Product | 11/26/2018 |  | 12/05/2018
Nordyne, LLC | Gibson | KG7SD 072D-35EC | Natural Gas | Induced Draft | True | False | 1 | False | Up |  | None | Condensing | Single-Stage |  | 0.75 | Premium |  | 72000 | 68000 |  |  | 65000 | 214 | 95 | 78 | [8 empty] | Federally-Regulated Consumer Product | 11/26/2018 |  | 12/05/2018
Nordyne, LLC | Gibson | KG7SD 038D-23EB1 | Natural Gas | Induced Draft | True | False | 1 | False | Up |  | None | Condensing | Single-Stage |  | 0.5 | Premium |  | 38000 | 36000 |  |  | 33000 | 196 | 95 | 78 | [8 empty] | Federally-Regulated Consumer Product | 11/26/2018 |  | 12/05/2018
Nordyne, LLC | Gibson | KG7SD 090D-35EC | LPG | Induced Draft | True | False | 1 | False | Up |  | None | Condensing | Single-Stage |  | 0.75 | Premium |  | 90000 | 85000 |  |  | 65000 | 214 | 95 | 78 | [8 empty] | Federally-Regulated Consumer Product | 11/26/2018 |  | 12/05/2018
Nordyne, LLC | Gibson | KG7SD 072D-35EC | Natural Gas | Induced Draft | True | False | 1 | False | Horizontal |  | None | Condensing | Single-Stage |  | 0.75 | Premium |  | 72000 | 68000 |  |  | 65000 | 214 | 95 | 78 | [8 empty] | Federally-Regulated Consumer Product | 11/26/2018 |  | 12/05/2018
Nordyne, LLC | Gibson | KG7SD 038D-23EB1 | Natural Gas | Induced Draft | True | False | 1 | False | Horizontal |  | None | Condensing | Single-Stage |  | 0.5 | Premium |  | 38000 | 36000 |  |  | 33000 | 196 | 95 | 78 | [8 empty] | Federally-Regulated Consumer Product | 11/26/2018 |  | 12/05/2018
Nordyne, LLC | Gibson | KG7SD 090D-35EC | LPG | Induced Draft | True | False | 1 | False | Horizontal |  | None | Condensing | Single-Stage |  | 0.75 | Premium |  | 90000 | 85000 |  |  | 65000 | 214 | 95 | 78 | [8 empty] | Federally-Regulated Consumer Product | 11/26/2018 |  | 12/05/2018
Nordyne, LLC | Gibson | KG7SD 090D-35EC | Natural Gas | Induced Draft | True | False | 1 | False | Up |  | None | Condensing | Single-Stage |  | 0.75 | Premium |  | 90000 | 85000 |  |  | 65000 | 214 | 95 | 78 | [8 empty] | Federally-Regulated Consumer Product | 11/26/2018 |  | 12/05/2018
Nordyne, LLC | Gibson | KG7SD 090D-35EC | Natural Gas | Induced Draft | True | False | 1 | False | Horizontal |  | None | Condensing | Single-Stage |  | 0.75 | Premium |  | 90000 | 85000 |  |  | 65000 | 214 | 95 | 78 | [8 empty] | Federally-Regulated Consumer Product | 11/26/2018 |  | 12/05/2018
Nordyne, LLC | Frigidaire | KG7TE 080*-VC* | LPG | Induced Draft | True | False | 1 | False | Up |  | None | Condensing | Two-Stage Modulating |  | 0.75 | Premium |  | 80000 | 76000 |  |  | 64000 | 231 | 96 | 78 | [8 empty] | Federally-Regulated Consumer Product | 05/01/2018 |  | 12/05/2018
Nordyne, LLC | Frigidaire | KG7TE 080*-VC* | Natural Gas | Induced Draft | True | False | 1 | False | Up |  | None | Condensing | Two-Stage Modulating |  | 0.75 | Premium |  | 80000 | 76000 |  |  | 64000 | 231 | 96 | 78 | [8 empty] | Federally-Regulated Consumer Product | 05/01/2018 |  | 12/05/2018
Nordyne, LLC | Frigidaire | KG7TN 060*-*B* | LPG | Induced Draft | True | False | 1 | False | Down |  | None | Condensing | Two-Stage Modulating |  | 0.5 | Premium |  | 60000 | 57000 |  |  | 48000 | 274 | 96 | 78 | [8 empty] | Federally-Regulated Consumer Product | 11/26/2018 |  | 12/05/2018
Nordyne, LLC | Frigidaire | KG7TN 060*-*B* | Natural Gas | Induced Draft | True | False | 1 | False | Down |  | None | Condensing | Two-Stage Modulating |  | 0.5 | Premium |  | 60000 | 57000 |  |  | 48000 | 274 | 96 | 78 | [8 empty] | Federally-Regulated Consumer Product | 11/26/2018 |  | 12/05/2018
Nordyne, LLC | Frigidaire | KG7TE 080*-*C* | LPG | Induced Draft | True | False | 1 | False | Up |  | None | Condensing | Two-Stage Modulating |  | 0.75 | Premium |  | 80000 | 76000 |  |  | 64000 | 231 | 96 | 78 | [8 empty] | Federally-Regulated Consumer Product | 05/01/2018 |  | 12/05/2018
Nordyne, LLC | Frigidaire | KG7TE 080*-*C* | Natural Gas | Induced Draft | True | False | 1 | False | Up |  | None | Condensing | Two-Stage Modulating |  | 0.75 | Premium |  | 80000 | 76000 |  |  | 64000 | 231 | 96 | 78 | [8 empty] | Federally-Regulated Consumer Product | 05/01/2018 |  | 12/05/2018
Nordyne, LLC | Frigidaire | KG7TE 060*-*B* | LPG | Induced Draft | True | False | 1 | False | Up |  | None | Condensing | Two-Stage Modulating |  | 0.5 | Premium |  | 60000 | 57000 |  |  | 48000 | 274 | 96 | 78 | [8 empty] | Federally-Regulated Consumer Product | 05/01/2018 |  | 12/05/2018
Nordyne, LLC | Frigidaire | KG7TE 060*-*B* | Natural Gas | Induced Draft | True | False | 1 | False | Up |  | None | Condensing | Two-Stage Modulating |  | 0.5 | Premium |  | 60000 | 57000 |  |  | 48000 | 274 | 96 | 78 | [8 empty] | Federally-Regulated Consumer Product | 05/01/2018 |  | 12/05/2018
Nordyne, LLC | Frigidaire | KG7TE 100*-VC* | LPG | Induced Draft | True | False | 1 | False | Up |  | None | Condensing | Two-Stage Modulating |  | 0.75 | Premium |  | 100000 | 96000 |  |  | 97000 | 572 | 96 | 78 | [8 empty] | Federally-Regulated Consumer Product | 11/26/2018 |  | 12/05/2018
Nordyne, LLC | Frigidaire | KG7TE 100*-VC* | Natural Gas | Induced Draft | True | False | 1 | False | Up |  | None | Condensing | Two-Stage Modulating |  | 0.75 | Premium |  | 100000 | 96000 |  |  | 97000 | 572 | 96 | 78 | [8 empty] | Federally-Regulated Consumer Product | 11/26/2018 |  | 12/05/2018
Nordyne, LLC | Frigidaire | FG7TE 080*-VC* | LPG | Induced Draft | True | False | 1 | False | Up |  | None | Condensing | Two-Stage Modulating |  | 0.75 | Premium |  | 80000 | 76000 |  |  | 64000 | 231 | 96 | 78 | [8 empty] | Federally-Regulated Consumer Product | 05/01/2018 |  | 12/05/2018
Nordyne, LLC | Frigidaire | FG7TE 080*-VC* | Natural Gas | Induced Draft | True | False | 1 | False | Up |  | None | Condensing | Two-Stage Modulating |  | 0.75 | Premium |  | 80000 | 76000 |  |  | 64000 | 231 | 96 | 78 | [8 empty] | Federally-Regulated Consumer Product | 05/01/2018 |  | 12/05/2018
Nordyne, LLC | Frigidaire | FG7TN 060*-VB* | LPG | Induced Draft | True | False | 1 | False | Down |  | None | Condensing | Two-Stage Modulating |  | 0.5 | Premium |  | 60000 | 57000 |  |  | 48000 | 213 | 96 | 78 | [8 empty] | Federally-Regulated Consumer Product | 05/01/2018 |  | 12/05/2018
Nordyne, LLC | Frigidaire | FG7TN 060*-VB* | Natural Gas | Induced Draft | True | False | 1 | False | Down |  | None | Condensing | Two-Stage Modulating |  | 0.5 | Premium |  | 60000 | 57000 |  |  | 48000 | 213 | 96 | 78 | [8 empty] | Federally-Regulated Consumer Product | 05/01/2018 |  | 12/05/2018
Nordyne, LLC | Frigidaire | FG7TE 060*-*B* | LPG | Induced Draft | True | False | 1 | False | Up |  | None | Condensing | Two-Stage Modulating |  | 0.5 | Premium |  | 60000 | 57000 |  |  | 48200 | 274 | 96 | 78 | [8 empty] | Federally-Regulated Consumer Product | 09/11/2017 |  | 12/05/2018
Nordyne, LLC | Frigidaire | FG7TE 060*-*B* | Natural Gas | Induced Draft | True | False | 1 | False | Up |  | None | Condensing | Two-Stage Modulating |  | 0.5 | Premium |  | 60000 | 57000 |  |  | 48200 | 274 | 96 | 78 | [8 empty] | Federally-Regulated Consumer Product | 09/11/2017 |  | 12/05/2018
Nordyne, LLC | Frigidaire | KG7TN 100*-*C* | LPG | Induced Draft | True | False | 1 | False | Down |  | None | Condensing | Two-Stage Modulating |  | 0.75 | Premium |  | 100000 | 96000 |  |  | 97000 | 442 | 96 | 78 | [8 empty] | Federally-Regulated Consumer Product | 05/01/2018 |  | 12/05/2018
Nordyne, LLC | Frigidaire | KG7TN 100*-*C* | Natural Gas | Induced Draft | True | False | 1 | False | Down |  | None | Condensing | Two-Stage Modulating |  | 0.75 | Premium |  | 100000 | 96000 |  |  | 97000 | 442 | 96 | 78 | [8 empty] | Federally-Regulated Consumer Product | 05/01/2018 |  | 12/05/2018
Nordyne, LLC | Frigidaire | KG7TN 115*-*D* | LPG | Induced Draft | True | False | 1 | False | Down |  | None | Condensing | Two-Stage Modulating |  | 1 | Premium |  | 115000 | 110000 |  |  | 96400 | 351 | 96 | 78 | [8 empty] | Federally-Regulated Consumer Product | 09/11/2017 |  | 12/05/2018
Nordyne, LLC | Frigidaire | KG7TN 115*-*D* | Natural Gas | Induced Draft | True | False | 1 | False | Down |  | None | Condensing | Two-Stage Modulating |  | 1 | Premium |  | 115000 | 110000 |  |  | 96400 | 351 | 96 | 78 | [8 empty] | Federally-Regulated Consumer Product | 09/11/2017 |  | 12/05/2018
Nordyne, LLC | Frigidaire | KG7TN 080*-*C* | LPG | Induced Draft | True | False | 1 | False | Down |  | None | Condensing | Two-Stage Modulating |  | 0.75 | Premium |  | 80000 | 77000 |  |  | 81000 | 324 | 96 | 78 | [8 empty] | Federally-Regulated Consumer Product | 05/01/2018 |  | 12/05/2018
Nordyne, LLC | Frigidaire | KG7TN 080*-*C* | Natural Gas | Induced Draft | True | False | 1 | False | Down |  | None | Condensing | Two-Stage Modulating |  | 0.75 | Premium |  | 80000 | 77000 |  |  | 81000 | 324 | 96 | 78 | [8 empty] | Federally-Regulated Consumer Product | 05/01/2018 |  | 12/05/2018
Nordyne, LLC | Frigidaire | KG7TE 100*-*C* | LPG | Induced Draft | True | False | 1 | False | Up |  | None | Condensing | Two-Stage Modulating |  | 0.75 | Premium |  | 100000 | 96000 |  |  | 97000 | 572 | 96 | 78 | [8 empty] | Federally-Regulated Consumer Product | 09/11/2017 |  | 12/05/2018
Nordyne, LLC | Frigidaire | KG7TE 100*-*C* | Natural Gas | Induced Draft | True | False | 1 | False | Up |  | None | Condensing | Two-Stage Modulating |  | 0.75 | Premium |  | 100000 | 96000 |  |  | 97000 | 572 | 96 | 78 | [8 empty] | Federally-Regulated Consumer Product | 09/11/2017 |  | 12/05/2018
Nordyne, LLC | Frigidaire | FG7TE 080*-*C* | LPG | Induced Draft | True | False | 1 | False | Up |  | None | Condensing | Two-Stage Modulating |  | 0.75 | Premium |  | 80000 | 76000 |  |  | 64400 | 231 | 96 | 78 | [8 empty] | Federally-Regulated Consumer Product | 09/11/2017 |  | 12/05/2018
Nordyne, LLC | Frigidaire | FG7TE 080*-*C* | Natural Gas | Induced Draft | True | False | 1 | False | Up |  | None | Condensing | Two-Stage Modulating |  | 0.75 | Premium |  | 80000 | 76000 |  |  | 64400 | 231 | 96 | 78 | [8 empty] | Federally-Regulated Consumer Product | 09/11/2017 |  | 12/05/2018
Nordyne, LLC | Frigidaire | FG7TN 060*-*B* | LPG | Induced Draft | True | False | 1 | False | Down |  | None | Condensing | Two-Stage Modulating |  | 0.5 | Premium |  | 60000 | 57000 |  |  | 48000 | 213 | 96 | 78 | [8 empty] | Federally-Regulated Consumer Product | 09/11/2017 |  | 12/05/2018
Nordyne, LLC | Frigidaire | FG7TN 060*-*B* | Natural Gas | Induced Draft | True | False | 1 | False | Down |  | None | Condensing | Two-Stage Modulating |  | 0.5 | Premium |  | 60000 | 57000 |  |  | 48000 | 213 | 96 | 78 | [8 empty] | Federally-Regulated Consumer Product | 09/11/2017 |  | 12/05/2018
Nordyne, LLC | Frigidaire | FG7TN 115*-VD* | LPG | Induced Draft | True | False | 1 | False | Down |  | None | Condensing | Two-Stage Modulating |  | 1 | Premium |  | 115000 | 110000 |  |  | 96000 | 372 | 96 | 78 | [8 empty] | Federally-Regulated Consumer Product | 05/01/2018 |  | 12/05/2018
Nordyne, LLC | Frigidaire | FG7TN 115*-VD* | Natural Gas | Induced Draft | True | False | 1 | False | Down |  | None | Condensing | Two-Stage Modulating |  | 1 | Premium |  | 115000 | 110000 |  |  | 96000 | 372 | 96 | 78 | [8 empty] | Federally-Regulated Consumer Product | 05/01/2018 |  | 12/05/2018
Nordyne, LLC | Frigidaire | FG7TE 100*-VC* | LPG | Induced Draft | True | False | 1 | False | Up |  | None | Condensing | Two-Stage Modulating |  | 0.75 | Premium |  | 100000 | 96000 |  |  | 95200 | 504 | 96 | 78 | [8 empty] | Federally-Regulated Consumer Product | 09/11/2017 |  | 12/05/2018
Nordyne, LLC | Frigidaire | FG7TE 100*-VC* | Natural Gas | Induced Draft | True | False | 1 | False | Up |  | None | Condensing | Two-Stage Modulating |  | 0.75 | Premium |  | 100000 | 96000 |  |  | 95200 | 504 | 96 | 78 | [8 empty] | Federally-Regulated Consumer Product | 09/11/2017 |  | 12/05/2018
Nordyne, LLC | Frigidaire | FG7TN 100*-*C* | LPG | Induced Draft | True | False | 1 | False | Down |  | None | Condensing | Two-Stage Modulating |  | 0.75 | Premium |  | 100000 | 96000 |  |  | 97000 | 442 | 96 | 78 | [8 empty] | Federally-Regulated Consumer Product | 05/01/2018 |  | 12/05/2018
Nordyne, LLC | Frigidaire | FG7TN 100*-*C* | Natural Gas | Induced Draft | True | False | 1 | False | Down |  | None | Condensing | Two-Stage Modulating |  | 0.75 | Premium |  | 100000 | 96000 |  |  | 97000 | 442 | 96 | 78 | [8 empty] | Federally-Regulated Consumer Product | 05/01/2018 |  | 12/05/2018
Nordyne, LLC | Frigidaire | FG7TN 115*-*D* | LPG | Induced Draft | True | False | 1 | False | Down |  | None | Condensing | Two-Stage Modulating |  | 1 | Premium |  | 115000 | 110000 |  |  | 96000 | 351 | 96 | 78 | [8 empty] | Federally-Regulated Consumer Product | 05/01/2018 |  | 12/05/2018
Nordyne, LLC | Frigidaire | FG7TN 115*-*D* | Natural Gas | Induced Draft | True | False | 1 | False | Down |  | None | Condensing | Two-Stage Modulating |  | 1 | Premium |  | 115000 | 110000 |  |  | 96000 | 351 | 96 | 78 | [8 empty] | Federally-Regulated Consumer Product | 05/01/2018 |  | 12/05/2018
Nordyne, LLC | Frigidaire | FG7TN 100*-VC* | LPG | Induced Draft | True | False | 1 | False | Down |  | None | Condensing | Two-Stage Modulating |  | 0.75 | Premium |  | 100000 | 96000 |  |  | 96000 | 438 | 96 | 78 | [8 empty] | Federally-Regulated Consumer Product | 05/01/2018 |  | 12/05/2018
Nordyne, LLC | Frigidaire | KG7TE 115*-*D* | LPG | Induced Draft | True | False | 1 | False | Up |  | None | Condensing | Two-Stage Modulating |  | 1 | Premium |  | 115000 | 109000 |  |  | 96100 | 350 | 96 | 78 | [8 empty] | Federally-Regulated Consumer Product | 09/11/2017 |  | 12/05/2018
Nordyne, LLC | Frigidaire | FG7TN 100*-VC* | Natural Gas | Induced Draft | True | False | 1 | False | Down |  | None | Condensing | Two-Stage Modulating |  | 0.75 | Premium |  | 100000 | 96000 |  |  | 96000 | 438 | 96 | 78 | [8 empty] | Federally-Regulated Consumer Product | 05/01/2018 |  | 12/05/2018
Nordyne, LLC | Frigidaire | KG7TE 115*-*D* | Natural Gas | Induced Draft | True | False | 1 | False | Up |  | None | Condensing | Two-Stage Modulating |  | 1 | Premium |  | 115000 | 109000 |  |  | 96100 | 350 | 96 | 78 | [8 empty] | Federally-Regulated Consumer Product | 09/11/2017 |  | 12/05/2018
Nordyne, LLC | Frigidaire | FG7TN 080*-*C* | LPG | Induced Draft | True | False | 1 | False | Down |  | None | Condensing | Two-Stage Modulating |  | 0.75 | Premium |  | 80000 | 77000 |  |  | 81000 | 324 | 96 | 78 | [8 empty] | Federally-Regulated Consumer Product | 09/11/2017 |  | 12/05/2018
Nordyne, LLC | Frigidaire | FG7TN 080*-*C* | Natural Gas | Induced Draft | True | False | 1 | False | Down |  | None | Condensing | Two-Stage Modulating |  | 0.75 | Premium |  | 80000 | 77000 |  |  | 81000 | 324 | 96 | 78 | [8 empty] | Federally-Regulated Consumer Product | 09/11/2017 |  | 12/05/2018
Nordyne, LLC | Frigidaire | FG7TN 080*-VC* | LPG | Induced Draft | True | False | 1 | False | Down |  | None | Condensing | Two-Stage Modulating |  | 0.75 | Premium |  | 80000 | 77000 |  |  | 80800 | 344 | 96 | 78 | [8 empty] | Federally-Regulated Consumer Product | 09/11/2017 |  | 12/05/2018
Nordyne, LLC | Frigidaire | FG7TN 080*-VC* | Natural Gas | Induced Draft | True | False | 1 | False | Down |  | None | Condensing | Two-Stage Modulating |  | 0.75 | Premium |  | 80000 | 77000 |  |  | 80800 | 344 | 96 | 78 | [8 empty] | Federally-Regulated Consumer Product | 09/11/2017 |  | 12/05/2018
Nordyne, LLC | Frigidaire | FG7TE 100*-*C* | LPG | Induced Draft | True | False | 1 | False | Up |  | None | Condensing | Two-Stage Modulating |  | 0.75 | Premium |  | 100000 | 96000 |  |  | 97000 | 572 | 96 | 78 | [8 empty] | Federally-Regulated Consumer Product | 09/11/2017 |  | 12/05/2018
Nordyne, LLC | Frigidaire | FG7TE 100*-*C* | Natural Gas | Induced Draft | True | False | 1 | False | Up |  | None | Condensing | Two-Stage Modulating |  | 0.75 | Premium |  | 100000 | 96000 |  |  | 97000 | 572 | 96 | 78 | [8 empty] | Federally-Regulated Consumer Product | 09/11/2017 |  | 12/05/2018
Nordyne, LLC | Frigidaire | FG7TE 115*-*D* | LPG | Induced Draft | True | False | 1 | False | Up |  | None | Condensing | Two-Stage Modulating |  | 1 | Premium |  | 115000 | 109000 |  |  | 96100 | 350 | 96 | 78 | [8 empty] | Federally-Regulated Consumer Product | 09/11/2017 |  | 12/05/2018
Nordyne, LLC | Frigidaire | FG7TE 115*-*D* | Natural Gas | Induced Draft | True | False | 1 | False | Up |  | None | Condensing | Two-Stage Modulating |  | 1 | Premium |  | 115000 | 109000 |  |  | 96100 | 350 | 96 | 78 | [8 empty] | Federally-Regulated Consumer Product | 09/11/2017 |  | 12/05/2018
Nordyne, LLC | Frigidaire | FG7TE 060*-VB* | LPG | Induced Draft | True | False | 1 | False | Up |  | None | Condensing | Two-Stage Modulating |  | 0.5 | Premium |  | 60000 | 57000 |  |  | 48200 | 266 | 96 | 78 | [8 empty] | Federally-Regulated Consumer Product | 09/11/2017 |  | 12/05/2018
Nordyne, LLC | Frigidaire | FG7TE 060*-VB* | Natural Gas | Induced Draft | True | False | 1 | False | Up |  | None | Condensing | Two-Stage Modulating |  | 0.5 | Premium |  | 60000 | 57000 |  |  | 48200 | 266 | 96 | 78 | [8 empty] | Federally-Regulated Consumer Product | 09/11/2017 |  | 12/05/2018
Nordyne, LLC | Frigidaire | FG7TE 115*-VD* | LPG | Induced Draft | True | False | 1 | False | Up |  | None | Condensing | Two-Stage Modulating |  | 1 | Premium |  | 115000 | 109000 |  |  | 96000 | 350 | 96 | 78 | [8 empty] | Federally-Regulated Consumer Product | 05/01/2018 |  | 12/05/2018
Nordyne, LLC | Frigidaire | FG7TE 115*-VD* | Natural Gas | Induced Draft | True | False | 1 | False | Up |  | None | Condensing | Two-Stage Modulating |  | 1 | Premium |  | 115000 | 109000 |  |  | 96000 | 350 | 96 | 78 | [8 empty] | Federally-Regulated Consumer Product | 05/01/2018 |  | 12/05/2018
Nordyne, LLC | Frigidaire | KG7SD 120D-35ED | LPG | Induced Draft | True | False | 1 | False | Up |  | None | Condensing | Single-Stage |  | 1 | Premium |  | 120000 | 113000 |  |  | 113000 | 452 | 94.3 | 78 | [8 empty] | Federally-Regulated Consumer Product | 05/01/2018 |  | 12/05/2018
Nordyne, LLC | Frigidaire | KG7SD 120D-35ED | LPG | Induced Draft | True | False | 1 | False | Horizontal |  | None | Condensing | Single-Stage |  | 1 | Premium |  | 120000 | 113000 |  |  | 113000 | 452 | 94.3 | 78 | [8 empty] | Federally-Regulated Consumer Product | 05/01/2018 |  | 12/05/2018
Nordyne, LLC | Frigidaire | KG7SD 120D-35ED | Natural Gas | Induced Draft | True | False | 1 | False | Up |  | None | Condensing | Single-Stage |  | 1 | Premium |  | 120000 | 113000 |  |  | 113000 | 452 | 94.3 | 78 | [8 empty] | Federally-Regulated Consumer Product | 05/01/2018 |  | 12/05/2018
Nordyne, LLC | Frigidaire | KG7SD 120D-35ED | Natural Gas | Induced Draft | True | False | 1 | False | Horizontal |  | None | Condensing | Single-Stage |  | 1 | Premium |  | 120000 | 113000 |  |  | 113000 | 452 | 94.3 | 78 | [8 empty] | Federally-Regulated Consumer Product | 05/01/2018 |  | 12/05/2018
Nordyne, LLC | Frigidaire | KG7SD 108D-35ED | LPG | Induced Draft | True | False | 1 | False | Up |  | None | Condensing | Single-Stage |  | 1 | Premium |  | 108000 | 102000 |  |  | 113000 | 326 | 95 | 78 | [8 empty] | Federally-Regulated Consumer Product | 05/01/2018 |  | 12/05/2018
Nordyne, LLC | Frigidaire | KG7SD 108D-35ED | LPG | Induced Draft | True | False | 1 | False | Horizontal |  | None | Condensing | Single-Stage |  | 1 | Premium |  | 108000 | 102000 |  |  | 113000 | 326 | 95 | 78 | [8 empty] | Federally-Regulated Consumer Product | 05/01/2018 |  | 12/05/2018
Nordyne, LLC | Frigidaire | KG7SD 108D-35ED | Natural Gas | Induced Draft | True | False | 1 | False | Up |  | None | Condensing | Single-Stage |  | 1 | Premium |  | 108000 | 102000 |  |  | 113000 | 326 | 95 | 78 | [8 empty] | Federally-Regulated Consumer Product | 05/01/2018 |  | 12/05/2018
Nordyne, LLC | Frigidaire | KG7SD 108D-35ED | Natural Gas | Induced Draft | True | False | 1 | False | Horizontal |  | None | Condensing | Single-Stage |  | 1 | Premium |  | 108000 | 102000 |  |  | 113000 | 326 | 95 | 78 | [8 empty] | Federally-Regulated Consumer Product | 05/01/2018 |  | 12/05/2018
Nordyne, LLC | Frigidaire | KG7SD 038D-23EB1 | LPG | Induced Draft | True | False | 1 | False | Up |  | None | Condensing | Single-Stage |  | 0.5 | Premium |  | 38000 | 36000 |  |  | 33200 | 196 | 95 | 78 | [8 empty] | Federally-Regulated Consumer Product | 09/11/2017 |  | 12/05/2018
Nordyne, LLC | Frigidaire | KG7SD 038D-23EB1 | LPG | Induced Draft | True | False | 1 | False | Horizontal |  | None | Condensing | Single-Stage |  | 0.5 | Premium |  | 38000 | 36000 |  |  | 33200 | 196 | 95 | 78 | [8 empty] | Federally-Regulated Consumer Product | 09/11/2017 |  | 12/05/2018
Nordyne, LLC | Frigidaire | KG7SD 054D-23EB | LPG | Induced Draft | True | False | 1 | False | Up |  | None | Condensing | Single-Stage |  | 0.5 | Premium |  | 54000 | 51000 |  |  | 47000 | 189 | 95 | 78 | [8 empty] | Federally-Regulated Consumer Product | 11/26/2018 |  | 12/05/2018
Nordyne, LLC | Frigidaire | KG7SD 054D-23EB | LPG | Induced Draft | True | False | 1 | False | Horizontal |  | None | Condensing | Single-Stage |  | 0.5 | Premium |  | 54000 | 51000 |  |  | 47000 | 189 | 95 | 78 | [8 empty] | Federally-Regulated Consumer Product | 11/26/2018 |  | 12/05/2018
Nordyne, LLC | Frigidaire | KG7SD 038D-23EB1 | Natural Gas | Induced Draft | True | False | 1 | False | Up |  | None | Condensing | Single-Stage |  | 0.5 | Premium |  | 38000 | 36000 |  |  | 33200 | 196 | 95 | 78 | [8 empty] | Federally-Regulated Consumer Product | 09/11/2017 |  | 12/05/2018
Nordyne, LLC | Frigidaire | KG7SD 038D-23EB1 | Natural Gas | Induced Draft | True | False | 1 | False | Horizontal |  | None | Condensing | Single-Stage |  | 0.5 | Premium |  | 38000 | 36000 |  |  | 33200 | 196 | 95 | 78 | [8 empty] | Federally-Regulated Consumer Product | 09/11/2017 |  | 12/05/2018
Nordyne, LLC | Frigidaire | KG7SD 090D-35EC | LPG | Induced Draft | True | False | 1 | False | Up |  | None | Condensing | Single-Stage |  | 0.75 | Premium |  | 90000 | 85000 |  |  | 65000 | 214 | 95 | 78 | [8 empty] | Federally-Regulated Consumer Product | 05/01/2018 |  | 12/05/2018
Nordyne, LLC | Frigidaire | KG7SD 054D-23EB | Natural Gas | Induced Draft | True | False | 1 | False | Up |  | None | Condensing | Single-Stage |  | 0.5 | Premium |  | 54000 | 51000 |  |  | 47000 | 189 | 95 | 78 | [8 empty] | Federally-Regulated Consumer Product | 11/26/2018 |  | 12/05/2018
Nordyne, LLC | Frigidaire | KG7SD 090D-35EC | LPG | Induced Draft | True | False | 1 | False | Horizontal |  | None | Condensing | Single-Stage |  | 0.75 | Premium |  | 90000 | 85000 |  |  | 65000 | 214 | 95 | 78 | [8 empty] | Federally-Regulated Consumer Product | 05/01/2018 |  | 12/05/2018
Nordyne, LLC | Frigidaire | KG7SD 054D-23EB | Natural Gas | Induced Draft | True | False | 1 | False | Horizontal |  | None | Condensing | Single-Stage |  | 0.5 | Premium |  | 54000 | 51000 |  |  | 47000 | 189 | 95 | 78 | [8 empty] | Federally-Regulated Consumer Product | 11/26/2018 |  | 12/05/2018
Nordyne, LLC | Frigidaire | KG7SD 072D-35EC | LPG | Induced Draft | True | False | 1 | False | Up |  | None | Condensing | Single-Stage |  | 0.75 | Premium |  | 72000 | 68000 |  |  | 65000 | 214 | 95 | 78 | [8 empty] | Federally-Regulated Consumer Product | 05/01/2018 |  | 12/05/2018
Nordyne, LLC | Frigidaire | KG7SD 090D-35EC | Natural Gas | Induced Draft | True | False | 1 | False | Up |  | None | Condensing | Single-Stage |  | 0.75 | Premium |  | 90000 | 85000 |  |  | 65000 | 214 | 95 | 78 | [8 empty] | Federally-Regulated Consumer Product | 05/01/2018 |  | 12/05/2018
Nordyne, LLC | Frigidaire | KG7SD 072D-35EC | LPG | Induced Draft | True | False | 1 | False | Horizontal |  | None | Condensing | Single-Stage |  | 0.75 | Premium |  | 72000 | 68000 |  |  | 65000 | 214 | 95 | 78 | [8 empty] | Federally-Regulated Consumer Product | 05/01/2018 |  | 12/05/2018
Nordyne, LLC | Frigidaire | KG7SD 090D-35EC | Natural Gas | Induced Draft | True | False | 1 | False | Horizontal |  | None | Condensing | Single-Stage |  | 0.75 | Premium |  | 90000 | 85000 |  |  | 65000 | 214 | 95 | 78 | [8 empty] | Federally-Regulated Consumer Product | 05/01/2018 |  | 12/05/2018
Nordyne, LLC | Frigidaire | KG7SD 072D-35EC | Natural Gas | Induced Draft | True | False | 1 | False | Up |  | None | Condensing | Single-Stage |  | 0.75 | Premium |  | 72000 | 68000 |  |  | 65000 | 214 | 95 | 78 | [8 empty] | Federally-Regulated Consumer Product | 05/01/2018 |  | 12/05/2018
Nordyne, LLC | Frigidaire | KG7SD 072D-35EC | Natural Gas | Induced Draft | True | False | 1 | False | Horizontal |  | None | Condensing | Single-Stage |  | 0.75 | Premium |  | 72000 | 68000 |  |  | 65000 | 214 | 95 | 78 | [8 empty] | Federally-Regulated Consumer Product | 05/01/2018 |  | 12/05/2018
Lennox Industries Inc. | Lennox | EL195UH030XE24B* | LPG | Induced Draft | True | False | 1 | False | Up |  | None | Condensing | Single-Stage |  | 0.5 | Standard |  | 30000 | 29000 |  |  | 33000 | 185 | 95 | 78 | [8 empty] | Federally-Regulated Consumer Product | 11/26/2018 |  | 12/05/2018
Lennox Industries Inc. | Lennox | EL195UH030XE24B* | LPG | Induced Draft | True | False | 1 | False | Horizontal |  | None | Condensing | Single-Stage |  | 0.5 | Standard |  | 30000 | 29000 |  |  | 33000 | 185 | 95 | 78 | [8 empty] | Federally-Regulated Consumer Product | 11/26/2018 |  | 12/05/2018
Lennox Industries Inc. | Lennox | EL195UH030XE24B* | Natural Gas | Induced Draft | True | False | 1 | False | Up |  | None | Condensing | Single-Stage |  | 0.5 | Standard |  | 30000 | 29000 |  |  | 33000 | 185 | 95 | 78 | [8 empty] | Federally-Regulated Consumer Product | 11/26/2018 |  | 12/05/2018
Lennox Industries Inc. | Lennox | EL195UH090XE48C-* | LPG | Induced Draft | True | False | 1 | False | Up |  | None | Condensing | Single-Stage |  | 0.75 | Standard |  | 88000 | 85000 |  |  | 83000 | 493 | 95 | 78 | [8 empty] | Federally-Regulated Consumer Product | 11/26/2018 |  | 12/05/2018
Lennox Industries Inc. | Lennox | EL195UH030XE24B* | Natural Gas | Induced Draft | True | False | 1 | False | Horizontal |  | None | Condensing | Single-Stage |  | 0.5 | Standard |  | 30000 | 29000 |  |  | 33000 | 185 | 95 | 78 | [8 empty] | Federally-Regulated Consumer Product | 11/26/2018 |  | 12/05/2018
Lennox Industries Inc. | Lennox | EL195UH045XE24B* | LPG | Induced Draft | True | False | 1 | False | Up |  | None | Condensing | Single-Stage |  | 0.5 | Standard |  | 44000 | 42000 |  |  | 33000 | 188 | 95 | 78 | [8 empty] | Federally-Regulated Consumer Product | 11/26/2018 |  | 12/05/2018
Lennox Industries Inc. | Lennox | EL195UH090XE48C-* | LPG | Induced Draft | True | False | 1 | False | Horizontal |  | None | Condensing | Single-Stage |  | 0.75 | Standard |  | 88000 | 85000 |  |  | 83000 | 493 | 95 | 78 | [8 empty] | Federally-Regulated Consumer Product | 11/26/2018 |  | 12/05/2018
Lennox Industries Inc. | Lennox | EL195UH045XE24B* | LPG | Induced Draft | True | False | 1 | False | Horizontal |  | None | Condensing | Single-Stage |  | 0.5 | Standard |  | 44000 | 42000 |  |  | 33000 | 188 | 95 | 78 | [8 empty] | Federally-Regulated Consumer Product | 11/26/2018 |  | 12/05/2018
Lennox Industries Inc. | Lennox | EL195UH090XE48C-* | Natural Gas | Induced Draft | True | False | 1 | False | Up |  | None | Condensing | Single-Stage |  | 0.75 | Standard |  | 88000 | 85000 |  |  | 83000 | 493 | 95 | 78 | [8 empty] | Federally-Regulated Consumer Product | 11/26/2018 |  | 12/05/2018
Lennox Industries Inc. | Lennox | EL195UH045XE24B* | Natural Gas | Induced Draft | True | False | 1 | False | Up |  | None | Condensing | Single-Stage |  | 0.5 | Standard |  | 44000 | 42000 |  |  | 33000 | 188 | 95 | 78 | [8 empty] | Federally-Regulated Consumer Product | 11/26/2018 |  | 12/05/2018
Lennox Industries Inc. | Lennox | EL195UH090XE48C-* | Natural Gas | Induced Draft | True | False | 1 | False | Horizontal |  | None | Condensing | Single-Stage |  | 0.75 | Standard |  | 88000 | 85000 |  |  | 83000 | 493 | 95 | 78 | [8 empty] | Federally-Regulated Consumer Product | 11/26/2018 |  | 12/05/2018
Lennox Industries Inc. | Lennox | EL195UH045XE24B* | Natural Gas | Induced Draft | True | False | 1 | False | Horizontal |  | None | Condensing | Single-Stage |  | 0.5 | Standard |  | 44000 | 42000 |  |  | 33000 | 188 | 95 | 78 | [8 empty] | Federally-Regulated Consumer Product | 11/26/2018 |  | 12/05/2018
Lennox Industries Inc. | Lennox | EL195UH135XE60D-* | LPG | Induced Draft | True | False | 1 | False | Up |  | None | Condensing | Single-Stage |  | 1 | Standard |  | 132000 | 128000 |  |  | 132000 | 721 | 95 | 78 | [8 empty] | Federally-Regulated Consumer Product | 11/26/2018 |  | 12/05/2018
Lennox Industries Inc. | Lennox | EL195UH135XE60D-* | LPG | Induced Draft | True | False | 1 | False | Horizontal |  | None | Condensing | Single-Stage |  | 1 | Standard |  | 132000 | 128000 |  |  | 132000 | 721 | 95 | 78 | [8 empty] | Federally-Regulated Consumer Product | 11/26/2018 |  | 12/05/2018
Lennox Industries Inc. | Lennox | EL296DF090XV60C-* | LPG | Induced Draft | True | False | 1 | False | Down |  | None | Condensing | Two-Stage Modulating |  | 1 | Standard |  | 88000 | 85000 |  |  | 80000 | 310 | 96 | 78 | [8 empty] | Federally-Regulated Consumer Product | 11/26/2018 |  | 12/05/2018
Lennox Industries Inc. | Lennox | EL195UH135XE60D-* | Natural Gas | Induced Draft | True | False | 1 | False | Up |  | None | Condensing | Single-Stage |  | 1 | Standard |  | 132000 | 128000 |  |  | 132000 | 721 | 95 | 78 | [8 empty] | Federally-Regulated Consumer Product | 11/26/2018 |  | 12/05/2018
Lennox Industries Inc. | Lennox | EL296DF090XV60C-* | Natural Gas | Induced Draft | True | False | 1 | False | Down |  | None | Condensing | Two-Stage Modulating |  | 1 | Standard |  | 88000 | 85000 |  |  | 80000 | 310 | 96 | 78 | [8 empty] | Federally-Regulated Consumer Product | 11/26/2018 |  | 12/05/2018
Lennox Industries Inc. | Lennox | EL195UH110XE60C-* | LPG | Induced Draft | True | False | 1 | False | Up |  | None | Condensing | Single-Stage |  | 1 | Standard |  | 110000 | 106000 |  |  | 99000 | 593 | 95 | 78 | [8 empty] | Federally-Regulated Consumer Product | 11/26/2018 |  | 12/05/2018
Lennox Industries Inc. | Lennox | EL195UH135XE60D-* | Natural Gas | Induced Draft | True | False | 1 | False | Horizontal |  | None | Condensing | Single-Stage |  | 1 | Standard |  | 132000 | 128000 |  |  | 132000 | 721 | 95 | 78 | [8 empty] | Federally-Regulated Consumer Product | 11/26/2018 |  | 12/05/2018
Lennox Industries Inc. | Lennox | EL195UH110XE60C-* | LPG | Induced Draft | True | False | 1 | False | Horizontal |  | None | Condensing | Single-Stage |  | 1 | Standard |  | 110000 | 106000 |  |  | 99000 | 593 | 95 | 78 | [8 empty] | Federally-Regulated Consumer Product | 11/26/2018 |  | 12/05/2018
Lennox Industries Inc. | Lennox | EL195UH070XE36B-* | LPG | Induced Draft | True | False | 1 | False | Up |  | None | Condensing | Single-Stage |  | 0.5 | Standard |  | 66000 | 63000 |  |  | 66000 | 377 | 95 | 78 | [8 empty] | Federally-Regulated Consumer Product | 11/26/2018 |  | 12/05/2018
Lennox Industries Inc. | Lennox | EL195UH110XE60C-* | Natural Gas | Induced Draft | True | False | 1 | False | Up |  | None | Condensing | Single-Stage |  | 1 | Standard |  | 110000 | 106000 |  |  | 99000 | 593 | 95 | 78 | [8 empty] | Federally-Regulated Consumer Product | 11/26/2018 |  | 12/05/2018
Lennox Industries Inc. | Lennox | EL195UH070XE36B-* | LPG | Induced Draft | True | False | 1 | False | Horizontal |  | None | Condensing | Single-Stage |  | 0.5 | Standard |  | 66000 | 63000 |  |  | 66000 | 377 | 95 | 78 | [8 empty] | Federally-Regulated Consumer Product | 11/26/2018 |  | 12/05/2018
Lennox Industries Inc. | Lennox | EL195UH110XE60C-* | Natural Gas | Induced Draft | True | False | 1 | False | Horizontal |  | None | Condensing | Single-Stage |  | 1 | Standard |  | 110000 | 106000 |  |  | 99000 | 593 | 95 | 78 | [8 empty] | Federally-Regulated Consumer Product | 11/26/2018 |  | 12/05/2018
Lennox Industries Inc. | Lennox | EL195UH070XE36B-* | Natural Gas | Induced Draft | True | False | 1 | False | Up |  | None | Condensing | Single-Stage |  | 0.5 | Standard |  | 66000 | 63000 |  |  | 66000 | 377 | 95 | 78 | [8 empty] | Federally-Regulated Consumer Product | 11/26/2018 |  | 12/05/2018
Lennox Industries Inc. | Lennox | EL195UH070XE36B-* | Natural Gas | Induced Draft | True | False | 1 | False | Horizontal |  | None | Condensing | Single-Stage |  | 0.5 | Standard |  | 66000 | 63000 |  |  | 66000 | 377 | 95 | 78 | [8 empty] | Federally-Regulated Consumer Product | 11/26/2018 |  | 12/05/2018
Lennox Industries Inc. | Lennox | EL195UH045XE36B | LPG | Induced Draft | True | False | 1 | False | Up |  | None | Condensing | Single-Stage |  | 0.5 | Standard |  | 44000 | 42000 |  |  | 33000 | 198 | 95 | 78 | [8 empty] | Federally-Regulated Consumer Product | 11/26/2018 |  | 12/05/2018
Lennox Industries Inc. | Lennox | EL195UH045XE36B | LPG | Induced Draft | True | False | 1 | False | Horizontal |  | None | Condensing | Single-Stage |  | 0.5 | Standard |  | 44000 | 42000 |  |  | 33000 | 198 | 95 | 78 | [8 empty] | Federally-Regulated Consumer Product | 11/26/2018 |  | 12/05/2018
Lennox Industries Inc. | Lennox | EL195UH045XE36B | Natural Gas | Induced Draft | True | False | 1 | False | Up |  | None | Condensing | Single-Stage |  | 0.5 | Standard |  | 44000 | 42000 |  |  | 33000 | 198 | 95 | 78 | [8 empty] | Federally-Regulated Consumer Product | 11/26/2018 |  | 12/05/2018
Lennox Industries Inc. | Lennox | EL195UH045XE36B | Natural Gas | Induced Draft | True | False | 1 | False | Horizontal |  | None | Condensing | Single-Stage |  | 0.5 | Standard |  | 44000 | 42000 |  |  | 33000 | 198 | 95 | 78 | [8 empty] | Federally-Regulated Consumer Product | 11/26/2018 |  | 12/05/2018
Lennox Industries Inc. | Ducane | 96G1UH090BE16-* | LPG | Induced Draft | True | False | 1 | False | Up |  | None | Condensing | Single-Stage |  | 0.75 | Standard |  | 88000 | 86000 |  |  | 82000 | 370 | 96.3 | 78 | [8 empty] | Federally-Regulated Consumer Product | 11/26/2018 |  | 12/05/2018
Lennox Industries Inc. | Ducane | 96G1UH090BE16-* | LPG | Induced Draft | True | False | 1 | False | Horizontal |  | None | Condensing | Single-Stage |  | 0.75 | Standard |  | 88000 | 86000 |  |  | 82000 | 370 | 96.3 | 78 | [8 empty] | Federally-Regulated Consumer Product | 11/26/2018 |  | 12/05/2018
Lennox Industries Inc. | Ducane | 96G1UH110BE20-* | LPG | Induced Draft | True | False | 1 | False | Up |  | None | Condensing | Single-Stage |  | 1 | Standard |  | 110000 | 107000 |  |  | 98000 | 499 | 96.4 | 78 | [8 empty] | Federally-Regulated Consumer Product | 11/26/2018 |  | 12/05/2018
Lennox Industries Inc. | Ducane | 96G1UH110BE20-* | LPG | Induced Draft | True | False | 1 | False | Horizontal |  | None | Condensing | Single-Stage |  | 1 | Standard |  | 110000 | 107000 |  |  | 98000 | 499 | 96.4 | 78 | [8 empty] | Federally-Regulated Consumer Product | 11/26/2018 |  | 12/05/2018
Lennox Industries Inc. | Ducane | 96G1UH090BE16-* | Natural Gas | Induced Draft | True | False | 1 | False | Up |  | None | Condensing | Single-Stage |  | 0.75 | Standard |  | 88000 | 86000 |  |  | 82000 | 370 | 96.3 | 78 | [8 empty] | Federally-Regulated Consumer Product | 11/26/2018 |  | 12/05/2018
Lennox Industries Inc. | Ducane | 96G1UH090BE16-* | Natural Gas | Induced Draft | True | False | 1 | False | Horizontal |  | None | Condensing | Single-Stage |  | 0.75 | Standard |  | 88000 | 86000 |  |  | 82000 | 370 | 96.3 | 78 | [8 empty] | Federally-Regulated Consumer Product | 11/26/2018 |  | 12/05/2018
Lennox Industries Inc. | Ducane | 96G1UH110BE20-* | Natural Gas | Induced Draft | True | False | 1 | False | Up |  | None | Condensing | Single-Stage |  | 1 | Standard |  | 110000 | 107000 |  |  | 98000 | 499 | 96.4 | 78 | [8 empty] | Federally-Regulated Consumer Product | 11/26/2018 |  | 12/05/2018
Lennox Industries Inc. | Ducane | 96G1UH110BE20-* | Natural Gas | Induced Draft | True | False | 1 | False | Horizontal |  | None | Condensing | Single-Stage |  | 1 | Standard |  | 110000 | 107000 |  |  | 98000 | 499 | 96.4 | 78 | [8 empty] | Federally-Regulated Consumer Product | 11/26/2018 |  | 12/05/2018
Lennox Industries Inc. | Ducane | 96G1UH030BE08-* | LPG | Induced Draft | True | False | 1 | False | Up |  | None | Condensing | Single-Stage |  | 0.5 | Standard |  | 30000 | 29000 |  |  | 33000 | 183 | 96.1 | 78 | [8 empty] | Federally-Regulated Consumer Product | 11/26/2018 |  | 12/05/2018
Lennox Industries Inc. | Ducane | 96G1UH030BE08-* | LPG | Induced Draft | True | False | 1 | False | Horizontal |  | None | Condensing | Single-Stage |  | 0.5 | Standard |  | 30000 | 29000 |  |  | 33000 | 183 | 96.1 | 78 | [8 empty] | Federally-Regulated Consumer Product | 11/26/2018 |  | 12/05/2018
Lennox Industries Inc. | Ducane | 96G1UH030BE08-* | Natural Gas | Induced Draft | True | False | 1 | False | Up |  | None | Condensing | Single-Stage |  | 0.5 | Standard |  | 30000 | 29000 |  |  | 33000 | 183 | 96.1 | 78 | [8 empty] | Federally-Regulated Consumer Product | 11/26/2018 |  | 12/05/2018
Lennox Industries Inc. | Ducane | 96G1UH030BE08-* | Natural Gas | Induced Draft | True | False | 1 | False | Horizontal |  | None | Condensing | Single-Stage |  | 0.5 | Standard |  | 30000 | 29000 |  |  | 33000 | 183 | 96.1 | 78 | [8 empty] | Federally-Regulated Consumer Product | 11/26/2018 |  | 12/05/2018
Lennox Industries Inc. | Ducane | 95G1UH110CE20-* | LPG | Induced Draft | True | False | 1 | False | Up |  | None | Condensing | Single-Stage |  | 1 | Standard |  | 110000 | 106000 |  |  | 99000 | 593 | 95 | 78 | [8 empty] | Federally-Regulated Consumer Product | 11/26/2018 |  | 12/05/2018
Lennox Industries Inc. | Ducane | 95G1UH110CE20-* | LPG | Induced Draft | True | False | 1 | False | Horizontal |  | None | Condensing | Single-Stage |  | 1 | Standard |  | 110000 | 106000 |  |  | 99000 | 593 | 95 | 78 | [8 empty] | Federally-Regulated Consumer Product | 11/26/2018 |  | 12/05/2018
Lennox Industries Inc. | Ducane | 95G1UH110CE20-* | Natural Gas | Induced Draft | True | False | 1 | False | Up |  | None | Condensing | Single-Stage |  | 1 | Standard |  | 110000 | 106000 |  |  | 99000 | 593 | 95 | 78 | [8 empty] | Federally-Regulated Consumer Product | 11/26/2018 |  | 12/05/2018
Lennox Industries Inc. | Ducane | 95G1UH110CE20-* | Natural Gas | Induced Draft | True | False | 1 | False | Horizontal |  | None | Condensing | Single-Stage |  | 1 | Standard |  | 110000 | 106000 |  |  | 99000 | 593 | 95 | 78 | [8 empty] | Federally-Regulated Consumer Product | 11/26/2018 |  | 12/05/2018
Lennox Industries Inc. | Ducane | 95G1UH070BE12-* | LPG | Induced Draft | True | False | 1 | False | Up |  | None | Condensing | Single-Stage |  | 0.5 | Standard |  | 66000 | 63000 |  |  | 66000 | 377 | 95 | 78 | [8 empty] | Federally-Regulated Consumer Product | 11/26/2018 |  | 12/05/2018
Lennox Industries Inc. | Ducane | 95G1UH070BE12-* | LPG | Induced Draft | True | False | 1 | False | Horizontal |  | None | Condensing | Single-Stage |  | 0.5 | Standard |  | 66000 | 63000 |  |  | 66000 | 377 | 95 | 78 | [8 empty] | Federally-Regulated Consumer Product | 11/26/2018 |  | 12/05/2018
Lennox Industries Inc. | Ducane | 95G1UH070BE12-* | Natural Gas | Induced Draft | True | False | 1 | False | Up |  | None | Condensing | Single-Stage |  | 0.5 | Standard |  | 66000 | 63000 |  |  | 66000 | 377 | 95 | 78 | [8 empty] | Federally-Regulated Consumer Product | 11/26/2018 |  | 12/05/2018
Lennox Industries Inc. | Ducane | 95G1UH045BE12-* | LPG | Induced Draft | True | False | 1 | False | Up |  | None | Condensing | Single-Stage |  | 0.5 | Standard |  | 44000 | 42000 |  |  | 33000 | 198 | 95 | 78 | [8 empty] | Federally-Regulated Consumer Product | 11/26/2018 |  | 12/05/2018
Lennox Industries Inc. | Ducane | 95G1UH070BE12-* | Natural Gas | Induced Draft | True | False | 1 | False | Horizontal |  | None | Condensing | Single-Stage |  | 0.5 | Standard |  | 66000 | 63000 |  |  | 66000 | 377 | 95 | 78 | [8 empty] | Federally-Regulated Consumer Product | 11/26/2018 |  | 12/05/2018
Lennox Industries Inc. | Ducane | 95G1UH045BE12-* | LPG | Induced Draft | True | False | 1 | False | Horizontal |  | None | Condensing | Single-Stage |  | 0.5 | Standard |  | 44000 | 42000 |  |  | 33000 | 198 | 95 | 78 | [8 empty] | Federally-Regulated Consumer Product | 11/26/2018 |  | 12/05/2018
Lennox Industries Inc. | Ducane | 95G1UH090CE16-* | LPG | Induced Draft | True | False | 1 | False | Up |  | None | Condensing | Single-Stage |  | 0.75 | Standard |  | 88000 | 85000 |  |  | 83000 | 493 | 95 | 78 | [8 empty] | Federally-Regulated Consumer Product | 11/26/2018 |  | 12/05/2018
Lennox Industries Inc. | Ducane | 95G1UH045BE12-* | Natural Gas | Induced Draft | True | False | 1 | False | Up |  | None | Condensing | Single-Stage |  | 0.5 | Standard |  | 44000 | 42000 |  |  | 33000 | 198 | 95 | 78 | [8 empty] | Federally-Regulated Consumer Product | 11/26/2018 |  | 12/05/2018
Lennox Industries Inc. | Ducane | 95G1UH090CE16-* | LPG | Induced Draft | True | False | 1 | False | Horizontal |  | None | Condensing | Single-Stage |  | 0.75 | Standard |  | 88000 | 85000 |  |  | 83000 | 493 | 95 | 78 | [8 empty] | Federally-Regulated Consumer Product | 11/26/2018 |  | 12/05/2018
Lennox Industries Inc. | Ducane | 95G1UH045BE12-* | Natural Gas | Induced Draft | True | False | 1 | False | Horizontal |  | None | Condensing | Single-Stage |  | 0.5 | Standard |  | 44000 | 42000 |  |  | 33000 | 198 | 95 | 78 | [8 empty] | Federally-Regulated Consumer Product | 11/26/2018 |  | 12/05/2018
Lennox Industries Inc. | Ducane | 95G1UH090CE16-* | Natural Gas | Induced Draft | True | False | 1 | False | Up |  | None | Condensing | Single-Stage |  | 0.75 | Standard |  | 88000 | 85000 |  |  | 83000 | 493 | 95 | 78 | [8 empty] | Federally-Regulated Consumer Product | 11/26/2018 |  | 12/05/2018
Lennox Industries Inc. | Ducane | 95G1UH090CE16-* | Natural Gas | Induced Draft | True | False | 1 | False | Horizontal |  | None | Condensing | Single-Stage |  | 0.75 | Standard |  | 88000 | 85000 |  |  | 83000 | 493 | 95 | 78 | [8 empty] | Federally-Regulated Consumer Product | 11/26/2018 |  | 12/05/2018
Lennox Industries Inc. | Concord | 96G1UH090BE16-* | LPG | Induced Draft | True | False | 1 | False | Up |  | None | Condensing | Single-Stage |  | 0.75 | Standard |  | 88000 | 86000 |  |  | 82000 | 370 | 96.3 | 78 | [8 empty] | Federally-Regulated Consumer Product | 11/26/2018 |  | 12/05/2018
Lennox Industries Inc. | Concord | 96G1UH110BE20-* | LPG | Induced Draft | True | False | 1 | False | Up |  | None | Condensing | Single-Stage |  | 1 | Standard |  | 110000 | 107000 |  |  | 98000 | 499 | 96.4 | 78 | [8 empty] | Federally-Regulated Consumer Product | 11/26/2018 |  | 12/05/2018
Lennox Industries Inc. | Concord | 96G1UH090BE16-* | LPG | Induced Draft | True | False | 1 | False | Horizontal |  | None | Condensing | Single-Stage |  | 0.75 | Standard |  | 88000 | 86000 |  |  | 82000 | 370 | 96.3 | 78 | [8 empty] | Federally-Regulated Consumer Product | 11/26/2018 |  | 12/05/2018
Lennox Industries Inc. | Concord | 96G1UH110BE20-* | LPG | Induced Draft | True | False | 1 | False | Horizontal |  | None | Condensing | Single-Stage |  | 1 | Standard |  | 110000 | 107000 |  |  | 98000 | 499 | 96.4 | 78 | [8 empty] | Federally-Regulated Consumer Product | 11/26/2018 |  | 12/05/2018
Lennox Industries Inc. | Concord | 96G1UH090BE16-* | Natural Gas | Induced Draft | True | False | 1 | False | Up |  | None | Condensing | Single-Stage |  | 0.75 | Standard |  | 88000 | 86000 |  |  | 82000 | 370 | 96.3 | 78 | [8 empty] | Federally-Regulated Consumer Product | 11/26/2018 |  | 12/05/2018
Lennox Industries Inc. | Concord | 96G1UH110BE20-* | Natural Gas | Induced Draft | True | False | 1 | False | Up |  | None | Condensing | Single-Stage |  | 1 | Standard |  | 110000 | 107000 |  |  | 98000 | 499 | 96.4 | 78 | [8 empty] | Federally-Regulated Consumer Product | 11/26/2018 |  | 12/05/2018
Lennox Industries Inc. | Concord | 96G1UH090BE16-* | Natural Gas | Induced Draft | True | False | 1 | False | Horizontal |  | None | Condensing | Single-Stage |  | 0.75 | Standard |  | 88000 | 86000 |  |  | 82000 | 370 | 96.3 | 78 | [8 empty] | Federally-Regulated Consumer Product | 11/26/2018 |  | 12/05/2018
Lennox Industries Inc. | Concord | 96G1UH110BE20-* | Natural Gas | Induced Draft | True | False | 1 | False | Horizontal |  | None | Condensing | Single-Stage |  | 1 | Standard |  | 110000 | 107000 |  |  | 98000 | 499 | 96.4 | 78 | [8 empty] | Federally-Regulated Consumer Product | 11/26/2018 |  | 12/05/2018
Lennox Industries Inc. | Concord | 96G1UH030BE08-* | LPG | Induced Draft | True | False | 1 | False | Up |  | None | Condensing | Single-Stage |  | 0.5 | Standard |  | 30000 | 29000 |  |  | 33000 | 183 | 96.1 | 78 | [8 empty] | Federally-Regulated Consumer Product | 11/26/2018 |  | 12/05/2018
Lennox Industries Inc. | Concord | 96G1UH030BE08-* | LPG | Induced Draft | True | False | 1 | False | Horizontal |  | None | Condensing | Single-Stage |  | 0.5 | Standard |  | 30000 | 29000 |  |  | 33000 | 183 | 96.1 | 78 | [8 empty] | Federally-Regulated Consumer Product | 11/26/2018 |  | 12/05/2018
Lennox Industries Inc. | Concord | 96G1UH030BE08-* | Natural Gas | Induced Draft | True | False | 1 | False | Up |  | None | Condensing | Single-Stage |  | 0.5 | Standard |  | 30000 | 29000 |  |  | 33000 | 183 | 96.1 | 78 | [8 empty] | Federally-Regulated Consumer Product | 11/26/2018 |  | 12/05/2018
Lennox Industries Inc. | Concord | 96G1UH030BE08-* | Natural Gas | Induced Draft | True | False | 1 | False | Horizontal |  | None | Condensing | Single-Stage |  | 0.5 | Standard |  | 30000 | 29000 |  |  | 33000 | 183 | 96.1 | 78 | [8 empty] | Federally-Regulated Consumer Product | 11/26/2018 |  | 12/05/2018
Lennox Industries Inc. | Concord | 95G1UH110CE20-* | LPG | Induced Draft | True | False | 1 | False | Up |  | None | Condensing | Single-Stage |  | 1 | Standard |  | 110000 | 106000 |  |  | 99000 | 593 | 95 | 78 | [8 empty] | Federally-Regulated Consumer Product | 11/26/2018 |  | 12/05/2018
Lennox Industries Inc. | Concord | 95G1UH110CE20-* | LPG | Induced Draft | True | False | 1 | False | Horizontal |  | None | Condensing | Single-Stage |  | 1 | Standard |  | 110000 | 106000 |  |  | 99000 | 593 | 95 | 78 | [8 empty] | Federally-Regulated Consumer Product | 11/26/2018 |  | 12/05/2018
Lennox Industries Inc. | Concord | 95G1UH110CE20-* | Natural Gas | Induced Draft | True | False | 1 | False | Up |  | None | Condensing | Single-Stage |  | 1 | Standard |  | 110000 | 106000 |  |  | 99000 | 593 | 95 | 78 | [8 empty] | Federally-Regulated Consumer Product | 11/26/2018 |  | 12/05/2018
Lennox Industries Inc. | Concord | 95G1UH110CE20-* | Natural Gas | Induced Draft | True | False | 1 | False | Horizontal |  | None | Condensing | Single-Stage |  | 1 | Standard |  | 110000 | 106000 |  |  | 99000 | 593 | 95 | 78 | [8 empty] | Federally-Regulated Consumer Product | 11/26/2018 |  | 12/05/2018
Lennox Industries Inc. | Concord | 95G1UH070BE12-* | LPG | Induced Draft | True | False | 1 | False | Up |  | None | Condensing | Single-Stage |  | 0.5 | Standard |  | 66000 | 63000 |  |  | 66000 | 377 | 95 | 78 | [8 empty] | Federally-Regulated Consumer Product | 11/26/2018 |  | 12/05/2018
Lennox Industries Inc. | Concord | 95G1UH070BE12-* | LPG | Induced Draft | True | False | 1 | False | Horizontal |  | None | Condensing | Single-Stage |  | 0.5 | Standard |  | 66000 | 63000 |  |  | 66000 | 377 | 95 | 78 | [8 empty] | Federally-Regulated Consumer Product | 11/26/2018 |  | 12/05/2018
Lennox Industries Inc. | Concord | 95G1UH070BE12-* | Natural Gas | Induced Draft | True | False | 1 | False | Up |  | None | Condensing | Single-Stage |  | 0.5 | Standard |  | 66000 | 63000 |  |  | 66000 | 377 | 95 | 78 | [8 empty] | Federally-Regulated Consumer Product | 11/26/2018 |  | 12/05/2018
Lennox Industries Inc. | Concord | 95G1UH070BE12-* | Natural Gas | Induced Draft | True | False | 1 | False | Horizontal |  | None | Condensing | Single-Stage |  | 0.5 | Standard |  | 66000 | 63000 |  |  | 66000 | 377 | 95 | 78 | [8 empty] | Federally-Regulated Consumer Product | 11/26/2018 |  | 12/05/2018
Lennox Industries Inc. | Concord | 95G1UH045BE12-* | LPG | Induced Draft | True | False | 1 | False | Up |  | None | Condensing | Single-Stage |  | 0.5 | Standard |  | 44000 | 42000 |  |  | 33000 | 198 | 95 | 78 | [8 empty] | Federally-Regulated Consumer Product | 11/26/2018 |  | 12/05/2018
Lennox Industries Inc. | Concord | 95G1UH090CE16-* | LPG | Induced Draft | True | False | 1 | False | Up |  | None | Condensing | Single-Stage |  | 0.75 | Standard |  | 88000 | 85000 |  |  | 83000 | 493 | 95 | 78 | [8 empty] | Federally-Regulated Consumer Product | 10/05/2018 |  | 12/05/2018
Lennox Industries Inc. | Concord | 95G1UH045BE12-* | LPG | Induced Draft | True | False | 1 | False | Horizontal |  | None | Condensing | Single-Stage |  | 0.5 | Standard |  | 44000 | 42000 |  |  | 33000 | 198 | 95 | 78 | [8 empty] | Federally-Regulated Consumer Product | 11/26/2018 |  | 12/05/2018
Lennox Industries Inc. | Concord | 95G1UH090CE16-* | LPG | Induced Draft | True | False | 1 | False | Horizontal |  | None | Condensing | Single-Stage |  | 0.75 | Standard |  | 88000 | 85000 |  |  | 83000 | 493 | 95 | 78 | [8 empty] | Federally-Regulated Consumer Product | 10/05/2018 |  | 12/05/2018
Lennox Industries Inc. | Concord | 95G1UH045BE12-* | Natural Gas | Induced Draft | True | False | 1 | False | Up |  | None | Condensing | Single-Stage |  | 0.5 | Standard |  | 44000 | 42000 |  |  | 33000 | 198 | 95 | 78 | [8 empty] | Federally-Regulated Consumer Product | 11/26/2018 |  | 12/05/2018
Lennox Industries Inc. | Concord | 95G1UH090CE16-* | Natural Gas | Induced Draft | True | False | 1 | False | Up |  | None | Condensing | Single-Stage |  | 0.75 | Standard |  | 88000 | 85000 |  |  | 83000 | 493 | 95 | 78 | [8 empty] | Federally-Regulated Consumer Product | 10/05/2018 |  | 12/05/2018
Lennox Industries Inc. | Concord | 95G1UH045BE12-* | Natural Gas | Induced Draft | True | False | 1 | False | Horizontal |  | None | Condensing | Single-Stage |  | 0.5 | Standard |  | 44000 | 42000 |  |  | 33000 | 198 | 95 | 78 | [8 empty] | Federally-Regulated Consumer Product | 11/26/2018 |  | 12/05/2018
Lennox Industries Inc. | Concord | 95G1UH090CE16-* | Natural Gas | Induced Draft | True | False | 1 | False | Horizontal |  | None | Condensing | Single-Stage |  | 0.75 | Standard |  | 88000 | 85000 |  |  | 83000 | 493 | 95 | 78 | [8 empty] | Federally-Regulated Consumer Product | 10/05/2018 |  | 12/05/2018
Lennox Industries Inc. | ARMSTRONG AIR | A96DS2V090C20S-* | LPG | Induced Draft | True | False | 1 | False | Down |  | None | Condensing | Two-Stage Modulating |  | 1 | Standard |  | 88000 | 85000 |  |  | 80000 | 310 | 96 | 78 | [8 empty] | Federally-Regulated Consumer Product | 11/26/2018 |  | 12/05/2018
Lennox Industries Inc. | ARMSTRONG AIR | A96DS2V090C20S-* | Natural Gas | Induced Draft | True | False | 1 | False | Down |  | None | Condensing | Two-Stage Modulating |  | 1 | Standard |  | 88000 | 85000 |  |  | 80000 | 310 | 96 | 78 | [8 empty] | Federally-Regulated Consumer Product | 11/26/2018 |  | 12/05/2018
Lennox Industries Inc. | ARMSTRONG AIR | A95UH1E135D20-* | LPG | Induced Draft | True | False | 1 | False | Up |  | None | Condensing | Single-Stage |  | 1 | Standard |  | 132000 | 128000 |  |  | 132000 | 721 | 95 | 78 | [8 empty] | Federally-Regulated Consumer Product | 11/26/2018 |  | 12/05/2018
Lennox Industries Inc. | ARMSTRONG AIR | A95UH1E135D20-* | LPG | Induced Draft | True | False | 1 | False | Horizontal |  | None | Condensing | Single-Stage |  | 1 | Standard |  | 132000 | 128000 |  |  | 132000 | 721 | 95 | 78 | [8 empty] | Federally-Regulated Consumer Product | 11/26/2018 |  | 12/05/2018
Lennox Industries Inc. | ARMSTRONG AIR | A95UH1E135D20-* | Natural Gas | Induced Draft | True | False | 1 | False | Up |  | None | Condensing | Single-Stage |  | 1 | Standard |  | 132000 | 128000 |  |  | 132000 | 721 | 95 | 78 | [8 empty] | Federally-Regulated Consumer Product | 11/26/2018 |  | 12/05/2018
Lennox Industries Inc. | ARMSTRONG AIR | A95UH1E135D20-* | Natural Gas | Induced Draft | True | False | 1 | False | Horizontal |  | None | Condensing | Single-Stage |  | 1 | Standard |  | 132000 | 128000 |  |  | 132000 | 721 | 95 | 78 | [8 empty] | Federally-Regulated Consumer Product | 11/26/2018 |  | 12/05/2018
Lennox Industries Inc. | ARMSTRONG AIR | A95UH1E110C20-* | LPG | Induced Draft | True | False | 1 | False | Up |  | None | Condensing | Single-Stage |  | 1 | Standard |  | 110000 | 106000 |  |  | 99000 | 593 | 95 | 78 | [8 empty] | Federally-Regulated Consumer Product | 11/26/2018 |  | 12/05/2018
Lennox Industries Inc. | ARMSTRONG AIR | A95UH1E110C20-* | LPG | Induced Draft | True | False | 1 | False | Horizontal |  | None | Condensing | Single-Stage |  | 1 | Standard |  | 110000 | 106000 |  |  | 99000 | 593 | 95 | 78 | [8 empty] | Federally-Regulated Consumer Product | 11/26/2018 |  | 12/05/2018
Lennox Industries Inc. | ARMSTRONG AIR | A95UH1E110C20-* | Natural Gas | Induced Draft | True | False | 1 | False | Up |  | None | Condensing | Single-Stage |  | 1 | Standard |  | 110000 | 106000 |  |  | 99000 | 593 | 95 | 78 | [8 empty] | Federally-Regulated Consumer Product | 11/26/2018 |  | 12/05/2018
Lennox Industries Inc. | ARMSTRONG AIR | A95UH1E110C20-* | Natural Gas | Induced Draft | True | False | 1 | False | Horizontal |  | None | Condensing | Single-Stage |  | 1 | Standard |  | 110000 | 106000 |  |  | 99000 | 593 | 95 | 78 | [8 empty] | Federally-Regulated Consumer Product | 11/26/2018 |  | 12/05/2018
Lennox Industries Inc. | ARMSTRONG AIR | A95UH1E090C16-* | LPG | Induced Draft | True | False | 1 | False | Up |  | None | Condensing | Single-Stage |  | 0.75 | Standard |  | 88000 | 85000 |  |  | 83000 | 493 | 95 | 78 | [8 empty] | Federally-Regulated Consumer Product | 11/26/2018 |  | 12/05/2018
Lennox Industries Inc. | ARMSTRONG AIR | A95UH1E090C16-* | LPG | Induced Draft | True | False | 1 | False | Horizontal |  | None | Condensing | Single-Stage |  | 0.75 | Standard |  | 88000 | 85000 |  |  | 83000 | 493 | 95 | 78 | [8 empty] | Federally-Regulated Consumer Product | 11/26/2018 |  | 12/05/2018
Lennox Industries Inc. | ARMSTRONG AIR | A95UH1E070B12-* | LPG | Induced Draft | True | False | 1 | False | Up |  | None | Condensing | Single-Stage |  | 0.5 | Standard |  | 66000 | 63000 |  |  | 66000 | 377 | 95 | 78 | [8 empty] | Federally-Regulated Consumer Product | 11/26/2018 |  | 12/05/2018
Lennox Industries Inc. | ARMSTRONG AIR | A95UH1E090C16-* | Natural Gas | Induced Draft | True | False | 1 | False | Up |  | None | Condensing | Single-Stage |  | 0.75 | Standard |  | 88000 | 85000 |  |  | 83000 | 493 | 95 | 78 | [8 empty] | Federally-Regulated Consumer Product | 11/26/2018 |  | 12/05/2018
Lennox Industries Inc. | ARMSTRONG AIR | A95UH1E070B12-* | LPG | Induced Draft | True | False | 1 | False | Horizontal |  | None | Condensing | Single-Stage |  | 0.5 | Standard |  | 66000 | 63000 |  |  | 66000 | 377 | 95 | 78 | [8 empty] | Federally-Regulated Consumer Product | 11/26/2018 |  | 12/05/2018
Lennox Industries Inc. | ARMSTRONG AIR | A95UH1E090C16-* | Natural Gas | Induced Draft | True | False | 1 | False | Horizontal |  | None | Condensing | Single-Stage |  | 0.75 | Standard |  | 88000 | 85000 |  |  | 83000 | 493 | 95 | 78 | [8 empty] | Federally-Regulated Consumer Product | 11/26/2018 |  | 12/05/2018
Lennox Industries Inc. | ARMSTRONG AIR | A95UH1E070B12-* | Natural Gas | Induced Draft | True | False | 1 | False | Up |  | None | Condensing | Single-Stage |  | 0.5 | Standard |  | 66000 | 63000 |  |  | 66000 | 377 | 95 | 78 | [8 empty] | Federally-Regulated Consumer Product | 11/26/2018 |  | 12/05/2018
Lennox Industries Inc. | ARMSTRONG AIR | A95UH1E070B12-* | Natural Gas | Induced Draft | True | False | 1 | False | Horizontal |  | None | Condensing | Single-Stage |  | 0.5 | Standard |  | 66000 | 63000 |  |  | 66000 | 377 | 95 | 78 | [8 empty] | Federally-Regulated Consumer Product | 11/26/2018 |  | 12/05/2018
Lennox Industries Inc. | ARMSTRONG AIR | A95UH1E045B12-* | LPG | Induced Draft | True | False | 1 | False | Up |  | None | Condensing | Single-Stage |  | 0.5 | Standard |  | 44000 | 42000 |  |  | 33000 | 198 | 95 | 78 | [8 empty] | Federally-Regulated Consumer Product | 11/26/2018 |  | 12/05/2018
Lennox Industries Inc. | ARMSTRONG AIR | A95UH1E045B12-* | LPG | Induced Draft | True | False | 1 | False | Horizontal |  | None | Condensing | Single-Stage |  | 0.5 | Standard |  | 44000 | 42000 |  |  | 33000 | 198 | 95 | 78 | [8 empty] | Federally-Regulated Consumer Product | 11/26/2018 |  | 12/05/2018
Lennox Industries Inc. | ARMSTRONG AIR | A95UH1E045B12-* | Natural Gas | Induced Draft | True | False | 1 | False | Up |  | None | Condensing | Single-Stage |  | 0.5 | Standard |  | 44000 | 42000 |  |  | 33000 | 198 | 95 | 78 | [8 empty] | Federally-Regulated Consumer Product | 11/26/2018 |  | 12/05/2018
Lennox Industries Inc. | ARMSTRONG AIR | A95UH1E045B12-* | Natural Gas | Induced Draft | True | False | 1 | False | Horizontal |  | None | Condensing | Single-Stage |  | 0.5 | Standard |  | 44000 | 42000 |  |  | 33000 | 198 | 95 | 78 | [8 empty] | Federally-Regulated Consumer Product | 11/26/2018 |  | 12/05/2018
Trane U.S. Inc. | AMERISTAR | M951P040BU24***-H | LPG | Induced Draft | True | False | 1 | False | Horizontal |  | None | Condensing | Single-Stage |  | 0.2 | Standard |  | 40000 | 38000 |  |  | 34000 | 321 | 94.2 | 78 | [8 empty] | Federally-Regulated Consumer Product | 05/01/2018 |  | 12/05/2018
Trane U.S. Inc. | AMERISTAR | M951P040BU24***-H | Natural Gas | Induced Draft | True | False | 1 | False | Horizontal |  | None | Condensing | Single-Stage |  | 0.2 | Standard |  | 40000 | 38000 |  |  | 34000 | 321 | 94.2 | 78 | [8 empty] | Federally-Regulated Consumer Product | 05/01/2018 |  | 12/05/2018
Trane U.S. Inc. | AMERISTAR | M951P120DU60***-H | LPG | Induced Draft | True | False | 1 | False | Horizontal |  | None | Condensing | Single-Stage |  | 0.75 | Standard |  | 110000 | 105000 |  |  | 96000 | 1346 | 94.2 | 78 | [8 empty] | Federally-Regulated Consumer Product | 08/31/2017 |  | 12/05/2018
Trane U.S. Inc. | AMERISTAR | M951P120DU60***-H | Natural Gas | Induced Draft | True | False | 1 | False | Horizontal |  | None | Condensing | Single-Stage |  | 0.75 | Standard |  | 110000 | 105000 |  |  | 96000 | 1346 | 94.2 | 78 | [8 empty] | Federally-Regulated Consumer Product | 08/31/2017 |  | 12/05/2018
Trane U.S. Inc. | AMERISTAR | M951P080BU42***-H | LPG | Induced Draft | True | False | 1 | False | Horizontal |  | None | Condensing | Single-Stage |  | 0.5 | Standard |  | 77000 | 73000 |  |  | 64000 | 772 | 94.2 | 78 | [8 empty] | Federally-Regulated Consumer Product | 05/01/2018 |  | 12/05/2018
Trane U.S. Inc. | AMERISTAR | M951P080BU42***-H | Natural Gas | Induced Draft | True | False | 1 | False | Horizontal |  | None | Condensing | Single-Stage |  | 0.5 | Standard |  | 77000 | 73000 |  |  | 64000 | 772 | 94.2 | 78 | [8 empty] | Federally-Regulated Consumer Product | 05/01/2018 |  | 12/05/2018
Trane U.S. Inc. | AMERISTAR | M951P100CU48***-H | LPG | Induced Draft | True | False | 1 | False | Horizontal |  | None | Condensing | Single-Stage |  | 0.5 | Standard |  | 97000 | 92000 |  |  | 97600 | 826 | 94.2 | 78 | [8 empty] | Federally-Regulated Consumer Product | 08/31/2017 |  | 12/05/2018
Trane U.S. Inc. | AMERISTAR | M951P100CU48***-H | Natural Gas | Induced Draft | True | False | 1 | False | Horizontal |  | None | Condensing | Single-Stage |  | 0.5 | Standard |  | 97000 | 92000 |  |  | 97600 | 826 | 94.2 | 78 | [8 empty] | Federally-Regulated Consumer Product | 08/31/2017 |  | 12/05/2018
Trane U.S. Inc. | AMERISTAR | M951P100DU60***-H | LPG | Induced Draft | True | False | 1 | False | Horizontal |  | None | Condensing | Single-Stage |  | 0.75 | Standard |  | 97000 | 92000 |  |  | 80400 | 1014 | 94.2 | 78 | [8 empty] | Federally-Regulated Consumer Product | 08/31/2017 |  | 12/05/2018
Trane U.S. Inc. | AMERISTAR | M951P100DU60***-H | Natural Gas | Induced Draft | True | False | 1 | False | Horizontal |  | None | Condensing | Single-Stage |  | 0.75 | Standard |  | 97000 | 92000 |  |  | 80400 | 1014 | 94.2 | 78 | [8 empty] | Federally-Regulated Consumer Product | 08/31/2017 |  | 12/05/2018
Trane U.S. Inc. | AMERISTAR | M951P060BU36***-H | LPG | Induced Draft | True | False | 1 | False | Horizontal |  | None | Condensing | Single-Stage |  | 0.33 | Standard |  | 60000 | 57000 |  |  | 48300 | 600 | 94.2 | 78 | [8 empty] | Federally-Regulated Consumer Product | 08/31/2017 |  | 12/05/2018
Trane U.S. Inc. | AMERISTAR | M951P060BU36***-H | Natural Gas | Induced Draft | True | False | 1 | False | Horizontal |  | None | Condensing | Single-Stage |  | 0.33 | Standard |  | 60000 | 57000 |  |  | 48300 | 600 | 94.2 | 78 | [8 empty] | Federally-Regulated Consumer Product | 08/31/2017 |  | 12/05/2018
Trane U.S. Inc. | AMERISTAR | M951P100CU48*** | LPG | Induced Draft | True | False | 1 | False | Up |  | None | Condensing | Single-Stage |  | 0.5 | Standard |  | 97000 | 92000 |  |  | 97600 | 826 | 95 | 78 | [8 empty] | Federally-Regulated Consumer Product | 08/31/2017 |  | 12/05/2018
Trane U.S. Inc. | AMERISTAR | M951P100CU48*** | Natural Gas | Induced Draft | True | False | 1 | False | Up |  | None | Condensing | Single-Stage |  | 0.5 | Standard |  | 97000 | 92000 |  |  | 97600 | 826 | 95 | 78 | [8 empty] | Federally-Regulated Consumer Product | 08/31/2017 |  | 12/05/2018
Trane U.S. Inc. | AMERISTAR | M951P120DU60*** | LPG | Induced Draft | True | False | 1 | False | Up |  | None | Condensing | Single-Stage |  | 0.75 | Standard |  | 110000 | 105000 |  |  | 96000 | 1346 | 95 | 78 | [8 empty] | Federally-Regulated Consumer Product | 05/01/2018 |  | 12/05/2018
Trane U.S. Inc. | AMERISTAR | M951P120DU60*** | Natural Gas | Induced Draft | True | False | 1 | False | Up |  | None | Condensing | Single-Stage |  | 0.75 | Standard |  | 110000 | 105000 |  |  | 96000 | 1346 | 95 | 78 | [8 empty] | Federally-Regulated Consumer Product | 05/01/2018 |  | 12/05/2018
Trane U.S. Inc. | AMERISTAR | M951P040BU24*** | LPG | Induced Draft | True | False | 1 | False | Up |  | None | Condensing | Single-Stage |  | 0.2 | Standard |  | 40000 | 38000 |  |  | 34000 | 321 | 95 | 78 | [8 empty] | Federally-Regulated Consumer Product | 11/26/2018 |  | 12/05/2018
Trane U.S. Inc. | AMERISTAR | M951P040BU24*** | Natural Gas | Induced Draft | True | False | 1 | False | Up |  | None | Condensing | Single-Stage |  | 0.2 | Standard |  | 40000 | 38000 |  |  | 34000 | 321 | 95 | 78 | [8 empty] | Federally-Regulated Consumer Product | 11/26/2018 |  | 12/05/2018
Trane U.S. Inc. | AMERISTAR | M951P060BU36*** | LPG | Induced Draft | True | False | 1 | False | Up |  | None | Condensing | Single-Stage |  | 0.33 | Standard |  | 60000 | 57000 |  |  | 48000 | 600 | 95 | 78 | [8 empty] | Federally-Regulated Consumer Product | 11/26/2018 |  | 12/05/2018
Trane U.S. Inc. | AMERISTAR | M951P060BU36*** | Natural Gas | Induced Draft | True | False | 1 | False | Up |  | None | Condensing | Single-Stage |  | 0.33 | Standard |  | 60000 | 57000 |  |  | 48000 | 600 | 95 | 78 | [8 empty] | Federally-Regulated Consumer Product | 11/26/2018 |  | 12/05/2018
Trane U.S. Inc. | AMERISTAR | M951P100DU60*** | LPG | Induced Draft | True | False | 1 | False | Up |  | None | Condensing | Single-Stage |  | 0.75 | Standard |  | 97000 | 92000 |  |  | 80000 | 1014 | 95 | 78 | [8 empty] | Federally-Regulated Consumer Product | 05/01/2018 |  | 12/05/2018
Trane U.S. Inc. | AMERISTAR | M951P100DU60*** | Natural Gas | Induced Draft | True | False | 1 | False | Up |  | None | Condensing | Single-Stage |  | 0.75 | Standard |  | 97000 | 92000 |  |  | 80000 | 1014 | 95 | 78 | [8 empty] | Federally-Regulated Consumer Product | 05/01/2018 |  | 12/05/2018
Trane U.S. Inc. | AMERISTAR | M951P080BU42*** | LPG | Induced Draft | True | False | 1 | False | Up |  | None | Condensing | Single-Stage |  | 0.5 | Standard |  | 77000 | 73000 |  |  | 64000 | 772 | 95 | 78 | [8 empty] | Federally-Regulated Consumer Product | 11/26/2018 |  | 12/05/2018
Trane U.S. Inc. | AMERISTAR | M951P080BU42*** | Natural Gas | Induced Draft | True | False | 1 | False | Up |  | None | Condensing | Single-Stage |  | 0.5 | Standard |  | 77000 | 73000 |  |  | 64000 | 772 | 95 | 78 | [8 empty] | Federally-Regulated Consumer Product | 11/26/2018 |  | 12/05/2018
Trane U.S. Inc. | AMERISTAR | M951P065BD42A** | LPG | Induced Draft | True | False | 1 | False | Horizontal |  | None | Condensing | Single-Stage |  | 0.5 | Standard |  | 60000 | 57000 |  |  | 72900 | 753 | 95 | 78 | [8 empty] | Federally-Regulated Consumer Product | 08/31/2017 |  | 12/05/2018
Trane U.S. Inc. | AMERISTAR | M951P065BD42A** | LPG | Induced Draft | True | False | 1 | False | Down |  | None | Condensing | Single-Stage |  | 0.5 | Standard |  | 60000 | 57000 |  |  | 72900 | 753 | 95 | 78 | [8 empty] | Federally-Regulated Consumer Product | 08/31/2017 |  | 12/05/2018
Trane U.S. Inc. | AMERISTAR | M951P065BD42A** | Natural Gas | Induced Draft | True | False | 1 | False | Horizontal |  | None | Condensing | Single-Stage |  | 0.5 | Standard |  | 60000 | 57000 |  |  | 72900 | 753 | 95 | 78 | [8 empty] | Federally-Regulated Consumer Product | 08/31/2017 |  | 12/05/2018
Trane U.S. Inc. | AMERISTAR | M951P065BD42A** | Natural Gas | Induced Draft | True | False | 1 | False | Down |  | None | Condensing | Single-Stage |  | 0.5 | Standard |  | 60000 | 57000 |  |  | 72900 | 753 | 95 | 78 | [8 empty] | Federally-Regulated Consumer Product | 08/31/2017 |  | 12/05/2018
Trane U.S. Inc. | AMERISTAR | M951P110DD60A** | LPG | Induced Draft | True | False | 1 | False | Horizontal |  | None | Condensing | Single-Stage |  | 0.75 | Standard |  | 110000 | 105000 |  |  | 112000 | 1337 | 95 | 78 | [8 empty] | Federally-Regulated Consumer Product | 05/01/2018 |  | 12/05/2018
Trane U.S. Inc. | AMERISTAR | M951P110DD60A** | LPG | Induced Draft | True | False | 1 | False | Down |  | None | Condensing | Single-Stage |  | 0.75 | Standard |  | 110000 | 105000 |  |  | 112000 | 1337 | 95 | 78 | [8 empty] | Federally-Regulated Consumer Product | 05/01/2018 |  | 12/05/2018
Trane U.S. Inc. | AMERISTAR | M951P110DD60A** | Natural Gas | Induced Draft | True | False | 1 | False | Horizontal |  | None | Condensing | Single-Stage |  | 0.75 | Standard |  | 110000 | 105000 |  |  | 112000 | 1337 | 95 | 78 | [8 empty] | Federally-Regulated Consumer Product | 05/01/2018 |  | 12/05/2018
Trane U.S. Inc. | AMERISTAR | M951P110DD60A** | Natural Gas | Induced Draft | True | False | 1 | False | Down |  | None | Condensing | Single-Stage |  | 0.75 | Standard |  | 110000 | 105000 |  |  | 112000 | 1337 | 95 | 78 | [8 empty] | Federally-Regulated Consumer Product | 05/01/2018 |  | 12/05/2018
Trane U.S. Inc. | AMERISTAR | M951P040BD24A** | LPG | Induced Draft | True | False | 1 | False | Horizontal |  | None | Condensing | Single-Stage |  | 0.2 | Standard |  | 40000 | 38000 |  |  | 40000 | 355 | 95 | 78 | [8 empty] | Federally-Regulated Consumer Product | 05/01/2018 |  | 12/05/2018
Trane U.S. Inc. | AMERISTAR | M951P085CD48A** | LPG | Induced Draft | True | False | 1 | False | Horizontal |  | None | Condensing | Single-Stage |  | 0.5 | Standard |  | 80000 | 76000 |  |  | 55000 | 863 | 95 | 78 | [8 empty] | Federally-Regulated Consumer Product | 05/01/2018 |  | 12/05/2018
Trane U.S. Inc. | AMERISTAR | M951P040BD24A** | LPG | Induced Draft | True | False | 1 | False | Down |  | None | Condensing | Single-Stage |  | 0.2 | Standard |  | 40000 | 38000 |  |  | 40000 | 355 | 95 | 78 | [8 empty] | Federally-Regulated Consumer Product | 05/01/2018 |  | 12/05/2018
Trane U.S. Inc. | AMERISTAR | M951P085CD48A** | LPG | Induced Draft | True | False | 1 | False | Down |  | None | Condensing | Single-Stage |  | 0.5 | Standard |  | 80000 | 76000 |  |  | 55000 | 863 | 95 | 78 | [8 empty] | Federally-Regulated Consumer Product | 05/01/2018 |  | 12/05/2018
Trane U.S. Inc. | AMERISTAR | M951P040BD24A** | Natural Gas | Induced Draft | True | False | 1 | False | Horizontal |  | None | Condensing | Single-Stage |  | 0.2 | Standard |  | 40000 | 38000 |  |  | 40000 | 355 | 95 | 78 | [8 empty] | Federally-Regulated Consumer Product | 05/01/2018 |  | 12/05/2018
Trane U.S. Inc. | AMERISTAR | M951P085CD48A** | Natural Gas | Induced Draft | True | False | 1 | False | Horizontal |  | None | Condensing | Single-Stage |  | 0.5 | Standard |  | 80000 | 76000 |  |  | 55000 | 863 | 95 | 78 | [8 empty] | Federally-Regulated Consumer Product | 05/01/2018 |  | 12/05/2018
Trane U.S. Inc. | AMERISTAR | M951P040BD24A** | Natural Gas | Induced Draft | True | False | 1 | False | Down |  | None | Condensing | Single-Stage |  | 0.2 | Standard |  | 40000 | 38000 |  |  | 40000 | 355 | 95 | 78 | [8 empty] | Federally-Regulated Consumer Product | 05/01/2018 |  | 12/05/2018
Trane U.S. Inc. | AMERISTAR | M951P085CD48A** | Natural Gas | Induced Draft | True | False | 1 | False | Down |  | None | Condensing | Single-Stage |  | 0.5 | Standard |  | 80000 | 76000 |  |  | 55000 | 863 | 95 | 78 | [8 empty] | Federally-Regulated Consumer Product | 05/01/2018 |  | 12/05/2018
Trane U.S. Inc. | AMERISTAR | M952V080BD36A** | LPG | Induced Draft | True | False | 1 | False | Horizontal |  | None | Condensing | Two-Stage Modulating |  | 0.5 | Standard |  | 80000 | 77000 |  |  | 70000 | 324 | 96 | 78 | [8 empty] | Federally-Regulated Consumer Product | 11/26/2018 |  | 12/05/2018
Trane U.S. Inc. | AMERISTAR | M952V080BD36A** | LPG | Induced Draft | True | False | 1 | False | Down |  | None | Condensing | Two-Stage Modulating |  | 0.5 | Standard |  | 80000 | 77000 |  |  | 70000 | 324 | 96 | 78 | [8 empty] | Federally-Regulated Consumer Product | 11/26/2018 |  | 12/05/2018
Trane U.S. Inc. | AMERISTAR | M952V080BD36A** | Natural Gas | Induced Draft | True | False | 1 | False | Horizontal |  | None | Condensing | Two-Stage Modulating |  | 0.5 | Standard |  | 80000 | 77000 |  |  | 70000 | 324 | 96 | 78 | [8 empty] | Federally-Regulated Consumer Product | 11/26/2018 |  | 12/05/2018
Trane U.S. Inc. | AMERISTAR | M952V080BD36A** | Natural Gas | Induced Draft | True | False | 1 | False | Down |  | None | Condensing | Two-Stage Modulating |  | 0.5 | Standard |  | 80000 | 77000 |  |  | 70000 | 324 | 96 | 78 | [8 empty] | Federally-Regulated Consumer Product | 11/26/2018 |  | 12/05/2018
Trane U.S. Inc. | AMERISTAR | M952V120DD60A** | LPG | Induced Draft | True | False | 1 | False | Horizontal |  | None | Condensing | Two-Stage Modulating |  | 1 | Standard |  | 120000 | 116000 |  |  | 108000 | 462 | 96 | 78 | [8 empty] | Federally-Regulated Consumer Product | 11/26/2018 |  | 12/05/2018
Trane U.S. Inc. | AMERISTAR | M952V120DD60A** | LPG | Induced Draft | True | False | 1 | False | Down |  | None | Condensing | Two-Stage Modulating |  | 1 | Standard |  | 120000 | 116000 |  |  | 108000 | 462 | 96 | 78 | [8 empty] | Federally-Regulated Consumer Product | 11/26/2018 |  | 12/05/2018
Trane U.S. Inc. | AMERISTAR | M952V100CU48A** | LPG | Induced Draft | True | False | 1 | False | Up |  | None | Condensing | Two-Stage Modulating |  | 0.75 | Standard |  | 100000 | 97000 |  |  | 93000 | 437 | 96.7 | 78 | [8 empty] | Federally-Regulated Consumer Product | 11/26/2018 |  | 12/05/2018
Trane U.S. Inc. | AMERISTAR | M952V120DD60A** | Natural Gas | Induced Draft | True | False | 1 | False | Horizontal |  | None | Condensing | Two-Stage Modulating |  | 1 | Standard |  | 120000 | 116000 |  |  | 108000 | 462 | 96 | 78 | [8 empty] | Federally-Regulated Consumer Product | 11/26/2018 |  | 12/05/2018
Trane U.S. Inc. | AMERISTAR | M952V100CU48A** | LPG | Induced Draft | True | False | 1 | False | Horizontal |  | None | Condensing | Two-Stage Modulating |  | 0.75 | Standard |  | 100000 | 97000 |  |  | 93000 | 437 | 96.7 | 78 | [8 empty] | Federally-Regulated Consumer Product | 11/26/2018 |  | 12/05/2018
Trane U.S. Inc. | AMERISTAR | M952V120DD60A** | Natural Gas | Induced Draft | True | False | 1 | False | Down |  | None | Condensing | Two-Stage Modulating |  | 1 | Standard |  | 120000 | 116000 |  |  | 108000 | 462 | 96 | 78 | [8 empty] | Federally-Regulated Consumer Product | 11/26/2018 |  | 12/05/2018
Trane U.S. Inc. | AMERISTAR | M952V100CU48A** | Natural Gas | Induced Draft | True | False | 1 | False | Up |  | None | Condensing | Two-Stage Modulating |  | 0.75 | Standard |  | 100000 | 97000 |  |  | 93000 | 437 | 96.7 | 78 | [8 empty] | Federally-Regulated Consumer Product | 11/26/2018 |  | 12/05/2018
Trane U.S. Inc. | AMERISTAR | M952V100CU48A** | Natural Gas | Induced Draft | True | False | 1 | False | Horizontal |  | None | Condensing | Two-Stage Modulating |  | 0.75 | Standard |  | 100000 | 97000 |  |  | 93000 | 437 | 96.7 | 78 | [8 empty] | Federally-Regulated Consumer Product | 11/26/2018 |  | 12/05/2018
Trane U.S. Inc. | AMERISTAR | M952V060BU36A** | LPG | Induced Draft | True | False | 1 | False | Up |  | None | Condensing | Two-Stage Modulating |  | 0.5 | Standard |  | 60000 | 58000 |  |  | 47000 | 200 | 97 | 78 | [8 empty] | Federally-Regulated Consumer Product | 11/26/2018 |  | 12/05/2018
Trane U.S. Inc. | AMERISTAR | M952V060BD36A** | LPG | Induced Draft | True | False | 1 | False | Horizontal |  | None | Condensing | Two-Stage Modulating |  | 0.5 | Standard |  | 60000 | 59000 |  |  | 47000 | 193 | 96 | 78 | [8 empty] | Federally-Regulated Consumer Product | 11/26/2018 |  | 12/05/2018
Trane U.S. Inc. | AMERISTAR | M952V060BU36A** | LPG | Induced Draft | True | False | 1 | False | Horizontal |  | None | Condensing | Two-Stage Modulating |  | 0.5 | Standard |  | 60000 | 58000 |  |  | 47000 | 200 | 97 | 78 | [8 empty] | Federally-Regulated Consumer Product | 11/26/2018 |  | 12/05/2018
Trane U.S. Inc. | AMERISTAR | M952V060BD36A** | LPG | Induced Draft | True | False | 1 | False | Down |  | None | Condensing | Two-Stage Modulating |  | 0.5 | Standard |  | 60000 | 59000 |  |  | 47000 | 193 | 96 | 78 | [8 empty] | Federally-Regulated Consumer Product | 11/26/2018 |  | 12/05/2018
Trane U.S. Inc. | AMERISTAR | M952V060BU36A** | Natural Gas | Induced Draft | True | False | 1 | False | Up |  | None | Condensing | Two-Stage Modulating |  | 0.5 | Standard |  | 60000 | 58000 |  |  | 47000 | 200 | 97 | 78 | [8 empty] | Federally-Regulated Consumer Product | 11/26/2018 |  | 12/05/2018
Trane U.S. Inc. | AMERISTAR | M952V060BD36A** | Natural Gas | Induced Draft | True | False | 1 | False | Horizontal |  | None | Condensing | Two-Stage Modulating |  | 0.5 | Standard |  | 60000 | 59000 |  |  | 47000 | 193 | 96 | 78 | [8 empty] | Federally-Regulated Consumer Product | 11/26/2018 |  | 12/05/2018
Trane U.S. Inc. | AMERISTAR | M952V060BU36A** | Natural Gas | Induced Draft | True | False | 1 | False | Horizontal |  | None | Condensing | Two-Stage Modulating |  | 0.5 | Standard |  | 60000 | 58000 |  |  | 47000 | 200 | 97 | 78 | [8 empty] | Federally-Regulated Consumer Product | 11/26/2018 |  | 12/05/2018
Trane U.S. Inc. | AMERISTAR | M952V060BD36A** | Natural Gas | Induced Draft | True | False | 1 | False | Down |  | None | Condensing | Two-Stage Modulating |  | 0.5 | Standard |  | 60000 | 59000 |  |  | 47000 | 193 | 96 | 78 | [8 empty] | Federally-Regulated Consumer Product | 11/26/2018 |  | 12/05/2018
Trane U.S. Inc. | AMERISTAR | M952V100CD48A** | LPG | Induced Draft | True | False | 1 | False | Horizontal |  | None | Condensing | Two-Stage Modulating |  | 0.75 | Standard |  | 100000 | 96000 |  |  | 93000 | 463 | 96 | 78 | [8 empty] | Federally-Regulated Consumer Product | 11/26/2018 |  | 12/05/2018
Trane U.S. Inc. | AMERISTAR | M952V100CD48A** | LPG | Induced Draft | True | False | 1 | False | Down |  | None | Condensing | Two-Stage Modulating |  | 0.75 | Standard |  | 100000 | 96000 |  |  | 93000 | 463 | 96 | 78 | [8 empty] | Federally-Regulated Consumer Product | 11/26/2018 |  | 12/05/2018
Trane U.S. Inc. | AMERISTAR | M952V100CD48A** | Natural Gas | Induced Draft | True | False | 1 | False | Horizontal |  | None | Condensing | Two-Stage Modulating |  | 0.75 | Standard |  | 100000 | 96000 |  |  | 93000 | 463 | 96 | 78 | [8 empty] | Federally-Regulated Consumer Product | 11/26/2018 |  | 12/05/2018
Trane U.S. Inc. | AMERISTAR | M952V120DU60A** | LPG | Induced Draft | True | False | 1 | False | Up |  | None | Condensing | Two-Stage Modulating |  | 1 | Standard |  | 120000 | 116000 |  |  | 108000 | 519 | 96.7 | 78 | [8 empty] | Federally-Regulated Consumer Product | 11/26/2018 |  | 12/05/2018
Trane U.S. Inc. | AMERISTAR | M952V100CD48A** | Natural Gas | Induced Draft | True | False | 1 | False | Down |  | None | Condensing | Two-Stage Modulating |  | 0.75 | Standard |  | 100000 | 96000 |  |  | 93000 | 463 | 96 | 78 | [8 empty] | Federally-Regulated Consumer Product | 11/26/2018 |  | 12/05/2018
Trane U.S. Inc. | AMERISTAR | M952V120DU60A** | LPG | Induced Draft | True | False | 1 | False | Horizontal |  | None | Condensing | Two-Stage Modulating |  | 1 | Standard |  | 120000 | 116000 |  |  | 108000 | 519 | 96.7 | 78 | [8 empty] | Federally-Regulated Consumer Product | 11/26/2018 |  | 12/05/2018
Trane U.S. Inc. | AMERISTAR | M952V120DU60A** | Natural Gas | Induced Draft | True | False | 1 | False | Up |  | None | Condensing | Two-Stage Modulating |  | 1 | Standard |  | 120000 | 116000 |  |  | 108000 | 519 | 96.7 | 78 | [8 empty] | Federally-Regulated Consumer Product | 11/26/2018 |  | 12/05/2018
Trane U.S. Inc. | AMERISTAR | M952V120DU60A** | Natural Gas | Induced Draft | True | False | 1 | False | Horizontal |  | None | Condensing | Two-Stage Modulating |  | 1 | Standard |  | 120000 | 116000 |  |  | 108000 | 519 | 96.7 | 78 | [8 empty] | Federally-Regulated Consumer Product | 11/26/2018 |  | 12/05/2018
Trane U.S. Inc. | AMERISTAR | M952V080BU36A** | LPG | Induced Draft | True | False | 1 | False | Up |  | None | Condensing | Two-Stage Modulating |  | 0.5 | Standard |  | 80000 | 78000 |  |  | 78000 | 320 | 97 | 78 | [8 empty] | Federally-Regulated Consumer Product | 11/26/2018 |  | 12/05/2018
Trane U.S. Inc. | AMERISTAR | M952V080BU36A** | LPG | Induced Draft | True | False | 1 | False | Horizontal |  | None | Condensing | Two-Stage Modulating |  | 0.5 | Standard |  | 80000 | 78000 |  |  | 78000 | 320 | 97 | 78 | [8 empty] | Federally-Regulated Consumer Product | 11/26/2018 |  | 12/05/2018
Trane U.S. Inc. | AMERISTAR | M952V080BU36A** | Natural Gas | Induced Draft | True | False | 1 | False | Up |  | None | Condensing | Two-Stage Modulating |  | 0.5 | Standard |  | 80000 | 78000 |  |  | 78000 | 320 | 97 | 78 | [8 empty] | Federally-Regulated Consumer Product | 11/26/2018 |  | 12/05/2018
Trane U.S. Inc. | AMERISTAR | M952V080BU36A** | Natural Gas | Induced Draft | True | False | 1 | False | Horizontal |  | None | Condensing | Two-Stage Modulating |  | 0.5 | Standard |  | 80000 | 78000 |  |  | 78000 | 320 | 97 | 78 | [8 empty] | Federally-Regulated Consumer Product | 11/26/2018 |  | 12/05/2018
Daikin Comfort Technologies Manufacturing, L.P. | Goodman | GMEC960302BN | LPG | Induced Draft | True | False | 1 | False | Up |  | None | Condensing | Two-Stage Modulating |  | 0.5 | Premium |  | 30000 | 29000 |  |  | 32000 | 185 | 96.1 | 78 | [8 empty] | Federally-Regulated Consumer Product | 11/21/2018 |  | 12/05/2018
Daikin Comfort Technologies Manufacturing, L.P. | Goodman | GMEC960302BN | LPG | Induced Draft | True | False | 1 | False | Horizontal |  | None | Condensing | Two-Stage Modulating |  | 0.5 | Premium |  | 30000 | 29000 |  |  | 32000 | 185 | 96.1 | 78 | [8 empty] | Federally-Regulated Consumer Product | 11/21/2018 |  | 12/05/2018
Daikin Comfort Technologies Manufacturing, L.P. | Goodman | GMEC960302BN | Natural Gas | Induced Draft | True | False | 1 | False | Up |  | None | Condensing | Two-Stage Modulating |  | 0.5 | Premium |  | 30000 | 29000 |  |  | 32000 | 185 | 96.1 | 78 | [8 empty] | Federally-Regulated Consumer Product | 11/21/2018 |  | 12/05/2018
Daikin Comfort Technologies Manufacturing, L.P. | Goodman | GMEC960302BN | Natural Gas | Induced Draft | True | False | 1 | False | Horizontal |  | None | Condensing | Two-Stage Modulating |  | 0.5 | Premium |  | 30000 | 29000 |  |  | 32000 | 185 | 96.1 | 78 | [8 empty] | Federally-Regulated Consumer Product | 11/21/2018 |  | 12/05/2018
Daikin Comfort Technologies Manufacturing, L.P. | Goodman | GMVC960603BN | LPG | Induced Draft | True | False | 1 | False | Up |  | None | Condensing | Two-Stage Modulating |  | 0.5 | Premium |  | 60000 | 58000 |  |  | 48000 | 229 | 96.1 | 78 | [8 empty] | Federally-Regulated Consumer Product | 11/21/2018 |  | 12/05/2018
Daikin Comfort Technologies Manufacturing, L.P. | Goodman | GMVC960603BN | LPG | Induced Draft | True | False | 1 | False | Horizontal |  | None | Condensing | Two-Stage Modulating |  | 0.5 | Premium |  | 60000 | 58000 |  |  | 48000 | 229 | 96.1 | 78 | [8 empty] | Federally-Regulated Consumer Product | 11/21/2018 |  | 12/05/2018
Daikin Comfort Technologies Manufacturing, L.P. | Goodman | GMVC960603BN | Natural Gas | Induced Draft | True | False | 1 | False | Up |  | None | Condensing | Two-Stage Modulating |  | 0.5 | Premium |  | 60000 | 58000 |  |  | 48000 | 229 | 96.1 | 78 | [8 empty] | Federally-Regulated Consumer Product | 11/21/2018 |  | 12/05/2018
Daikin Comfort Technologies Manufacturing, L.P. | Goodman | GMVC960603BN | Natural Gas | Induced Draft | True | False | 1 | False | Horizontal |  | None | Condensing | Two-Stage Modulating |  | 0.5 | Premium |  | 60000 | 58000 |  |  | 48000 | 229 | 96.1 | 78 | [8 empty] | Federally-Regulated Consumer Product | 11/21/2018 |  | 12/05/2018
Johnson Controls, Inc. | FRASER-JOHNSTON | TP9C120D20MP13 | LPG | Induced Draft | True | False | 1 | False | Up |  | None | Condensing | Step Modulating |  | 1 | Premium |  | 120000 | 116000 |  |  | 112000 | 597 | 98 | 78 | [8 empty] | Federally-Regulated Consumer Product | 11/26/2018 |  | 12/05/2018
Johnson Controls, Inc. | FRASER-JOHNSTON | TP9C120D20MP13 | LPG | Induced Draft | True | False | 1 | False | Horizontal |  | None | Condensing | Step Modulating |  | 1 | Premium |  | 120000 | 116000 |  |  | 112000 | 597 | 98 | 78 | [8 empty] | Federally-Regulated Consumer Product | 11/26/2018 |  | 12/05/2018
Johnson Controls, Inc. | FRASER-JOHNSTON | TP9C120D20MP13 | LPG | Induced Draft | True | False | 1 | False | Down |  | None | Condensing | Step Modulating |  | 1 | Premium |  | 120000 | 116000 |  |  | 112000 | 597 | 98 | 78 | [8 empty] | Federally-Regulated Consumer Product | 11/26/2018 |  | 12/05/2018
Johnson Controls, Inc. | FRASER-JOHNSTON | TP9C120D20MP13 | Natural Gas | Induced Draft | True | False | 1 | False | Up |  | None | Condensing | Step Modulating |  | 1 | Premium |  | 120000 | 116000 |  |  | 112000 | 597 | 98 | 78 | [8 empty] | Federally-Regulated Consumer Product | 11/26/2018 |  | 12/05/2018
Johnson Controls, Inc. | FRASER-JOHNSTON | TP9C120D20MP13 | Natural Gas | Induced Draft | True | False | 1 | False | Horizontal |  | None | Condensing | Step Modulating |  | 1 | Premium |  | 120000 | 116000 |  |  | 112000 | 597 | 98 | 78 | [8 empty] | Federally-Regulated Consumer Product | 11/26/2018 |  | 12/05/2018
Johnson Controls, Inc. | FRASER-JOHNSTON | TP9C120D20MP13 | Natural Gas | Induced Draft | True | False | 1 | False | Down |  | None | Condensing | Step Modulating |  | 1 | Premium |  | 120000 | 116000 |  |  | 112000 | 597 | 98 | 78 | [8 empty] | Federally-Regulated Consumer Product | 11/26/2018 |  | 12/05/2018
Johnson Controls, Inc. | FRASER-JOHNSTON BY JOHNSON CONTROLS | TM9E120D20MP11 | LPG | Induced Draft | True | False | 1 | False | Up |  | None | Condensing | Single-Stage |  | 0.75 | Premium |  | 120000 | 114000 |  |  | 115000 | 624 | 95 | 78 | [8 empty] | Federally-Regulated Consumer Product | 11/29/2018 |  | 12/05/2018
Johnson Controls, Inc. | FRASER-JOHNSTON BY JOHNSON CONTROLS | TM9E120D20MP11 | LPG | Induced Draft | True | False | 1 | False | Horizontal |  | None | Condensing | Single-Stage |  | 0.75 | Premium |  | 120000 | 114000 |  |  | 115000 | 624 | 95 | 78 | [8 empty] | Federally-Regulated Consumer Product | 11/29/2018 |  | 12/05/2018
Johnson Controls, Inc. | FRASER-JOHNSTON BY JOHNSON CONTROLS | TM9E120D20MP11 | LPG | Induced Draft | True | False | 1 | False | Down |  | None | Condensing | Single-Stage |  | 0.75 | Premium |  | 120000 | 114000 |  |  | 115000 | 624 | 95 | 78 | [8 empty] | Federally-Regulated Consumer Product | 11/29/2018 |  | 12/05/2018
Johnson Controls, Inc. | FRASER-JOHNSTON BY JOHNSON CONTROLS | TM9E120D20MP11 | Natural Gas | Induced Draft | True | False | 1 | False | Up |  | None | Condensing | Single-Stage |  | 0.75 | Premium |  | 120000 | 114000 |  |  | 115000 | 624 | 95 | 78 | [8 empty] | Federally-Regulated Consumer Product | 11/29/2018 |  | 12/05/2018
Johnson Controls, Inc. | FRASER-JOHNSTON BY JOHNSON CONTROLS | TM9E120D20MP11 | Natural Gas | Induced Draft | True | False | 1 | False | Horizontal |  | None | Condensing | Single-Stage |  | 0.75 | Premium |  | 120000 | 114000 |  |  | 115000 | 624 | 95 | 78 | [8 empty] | Federally-Regulated Consumer Product | 11/29/2018 |  | 12/05/2018
Johnson Controls, Inc. | FRASER-JOHNSTON BY JOHNSON CONTROLS | TM9Y040A10MP11 | LPG | Induced Draft | True | False | 1 | False | Up |  | None | Condensing | Two-Stage Modulating |  | 0.5 | Premium |  | 40000 | 38000 |  |  | 30000 | 180 | 96 | 78 | [8 empty] | Federally-Regulated Consumer Product | 11/29/2018 |  | 12/05/2018
Johnson Controls, Inc. | FRASER-JOHNSTON BY JOHNSON CONTROLS | TM9E120D20MP11 | Natural Gas | Induced Draft | True | False | 1 | False | Down |  | None | Condensing | Single-Stage |  | 0.75 | Premium |  | 120000 | 114000 |  |  | 115000 | 624 | 95 | 78 | [8 empty] | Federally-Regulated Consumer Product | 11/29/2018 |  | 12/05/2018
Johnson Controls, Inc. | FRASER-JOHNSTON BY JOHNSON CONTROLS | TM9Y040A10MP11 | LPG | Induced Draft | True | False | 1 | False | Horizontal |  | None | Condensing | Two-Stage Modulating |  | 0.5 | Premium |  | 40000 | 38000 |  |  | 30000 | 180 | 96 | 78 | [8 empty] | Federally-Regulated Consumer Product | 11/29/2018 |  | 12/05/2018
Johnson Controls, Inc. | FRASER-JOHNSTON BY JOHNSON CONTROLS | TM9Y040A10MP11 | LPG | Induced Draft | True | False | 1 | False | Down |  | None | Condensing | Two-Stage Modulating |  | 0.5 | Premium |  | 40000 | 38000 |  |  | 30000 | 180 | 96 | 78 | [8 empty] | Federally-Regulated Consumer Product | 11/29/2018 |  | 12/05/2018
Johnson Controls, Inc. | FRASER-JOHNSTON BY JOHNSON CONTROLS | TM9Y040A10MP11 | Natural Gas | Induced Draft | True | False | 1 | False | Up |  | None | Condensing | Two-Stage Modulating |  | 0.5 | Premium |  | 40000 | 38000 |  |  | 30000 | 180 | 96 | 78 | [8 empty] | Federally-Regulated Consumer Product | 11/29/2018 |  | 12/05/2018
Johnson Controls, Inc. | FRASER-JOHNSTON BY JOHNSON CONTROLS | TM9Y040A10MP11 | Natural Gas | Induced Draft | True | False | 1 | False | Horizontal |  | None | Condensing | Two-Stage Modulating |  | 0.5 | Premium |  | 40000 | 38000 |  |  | 30000 | 180 | 96 | 78 | [8 empty] | Federally-Regulated Consumer Product | 11/29/2018 |  | 12/05/2018
Johnson Controls, Inc. | FRASER-JOHNSTON BY JOHNSON CONTROLS | TM9Y040A10MP11 | Natural Gas | Induced Draft | True | False | 1 | False | Down |  | None | Condensing | Two-Stage Modulating |  | 0.5 | Premium |  | 40000 | 38000 |  |  | 30000 | 180 | 96 | 78 | [8 empty] | Federally-Regulated Consumer Product | 11/29/2018 |  | 12/05/2018
Johnson Controls, Inc. | FRASER-JOHNSTON BY JOHNSON CONTROLS | TM9E100C20MP11 | LPG | Induced Draft | True | False | 1 | False | Up |  | None | Condensing | Single-Stage |  | 0.75 | Premium |  | 100000 | 96000 |  |  | 99000 | 410 | 95 | 78 | [8 empty] | Federally-Regulated Consumer Product | 11/29/2018 |  | 12/05/2018
Johnson Controls, Inc. | FRASER-JOHNSTON BY JOHNSON CONTROLS | TM9E100C20MP11 | LPG | Induced Draft | True | False | 1 | False | Horizontal |  | None | Condensing | Single-Stage |  | 0.75 | Premium |  | 100000 | 96000 |  |  | 99000 | 410 | 95 | 78 | [8 empty] | Federally-Regulated Consumer Product | 11/29/2018 |  | 12/05/2018
Johnson Controls, Inc. | FRASER-JOHNSTON BY JOHNSON CONTROLS | TM9E040A10MP11 | LPG | Induced Draft | True | False | 1 | False | Up |  | None | Condensing | Single-Stage |  | 0.5 | Premium |  | 40000 | 38000 |  |  | 33000 | 195 | 95 | 78 | [8 empty] | Federally-Regulated Consumer Product | 11/29/2018 |  | 12/05/2018
Johnson Controls, Inc. | FRASER-JOHNSTON BY JOHNSON CONTROLS | TM9E100C20MP11 | LPG | Induced Draft | True | False | 1 | False | Down |  | None | Condensing | Single-Stage |  | 0.75 | Premium |  | 100000 | 96000 |  |  | 99000 | 410 | 95 | 78 | [8 empty] | Federally-Regulated Consumer Product | 11/29/2018 |  | 12/05/2018
Johnson Controls, Inc. | FRASER-JOHNSTON BY JOHNSON CONTROLS | TM9E040A10MP11 | LPG | Induced Draft | True | False | 1 | False | Horizontal |  | None | Condensing | Single-Stage |  | 0.5 | Premium |  | 40000 | 38000 |  |  | 33000 | 195 | 95 | 78 | [8 empty] | Federally-Regulated Consumer Product | 11/29/2018 |  | 12/05/2018
Johnson Controls, Inc. | FRASER-JOHNSTON BY JOHNSON CONTROLS | TM9E080B12MP11 | LPG | Induced Draft | True | False | 1 | False | Up |  | None | Condensing | Single-Stage |  | 0.5 | Premium |  | 80000 | 77000 |  |  | 83000 | 382 | 95 | 78 | [8 empty] | Federally-Regulated Consumer Product | 11/29/2018 |  | 12/05/2018
Johnson Controls, Inc. | FRASER-JOHNSTON BY JOHNSON CONTROLS | TM9E100C20MP11 | Natural Gas | Induced Draft | True | False | 1 | False | Up |  | None | Condensing | Single-Stage |  | 0.75 | Premium |  | 100000 | 96000 |  |  | 99000 | 410 | 95 | 78 | [8 empty] | Federally-Regulated Consumer Product | 11/29/2018 |  | 12/05/2018
Johnson Controls, Inc. | FRASER-JOHNSTON BY JOHNSON CONTROLS | TM9E080B12MP11 | LPG | Induced Draft | True | False | 1 | False | Horizontal |  | None | Condensing | Single-Stage |  | 0.5 | Premium |  | 80000 | 77000 |  |  | 83000 | 382 | 95 | 78 | [8 empty] | Federally-Regulated Consumer Product | 11/29/2018 |  | 12/05/2018
Johnson Controls, Inc. | FRASER-JOHNSTON BY JOHNSON CONTROLS | TM9E040A10MP11 | LPG | Induced Draft | True | False | 1 | False | Down |  | None | Condensing | Single-Stage |  | 0.5 | Premium |  | 40000 | 38000 |  |  | 33000 | 195 | 95 | 78 | [8 empty] | Federally-Regulated Consumer Product | 11/29/2018 |  | 12/05/2018
Johnson Controls, Inc. | FRASER-JOHNSTON BY JOHNSON CONTROLS | TM9E100C20MP11 | Natural Gas | Induced Draft | True | False | 1 | False | Horizontal |  | None | Condensing | Single-Stage |  | 0.75 | Premium |  | 100000 | 96000 |  |  | 99000 | 410 | 95 | 78 | [8 empty] | Federally-Regulated Consumer Product | 11/29/2018 |  | 12/05/2018
Johnson Controls, Inc. | FRASER-JOHNSTON BY JOHNSON CONTROLS | TM9E100C20MP11 | Natural Gas | Induced Draft | True | False | 1 | False | Down |  | None | Condensing | Single-Stage |  | 0.75 | Premium |  | 100000 | 96000 |  |  | 99000 | 410 | 95 | 78 | [8 empty] | Federally-Regulated Consumer Product | 11/29/2018 |  | 12/05/2018
Johnson Controls, Inc. | FRASER-JOHNSTON BY JOHNSON CONTROLS | TM9E080B12MP11 | LPG | Induced Draft | True | False | 1 | False | Down |  | None | Condensing | Single-Stage |  | 0.5 | Premium |  | 80000 | 77000 |  |  | 83000 | 382 | 95 | 78 | [8 empty] | Federally-Regulated Consumer Product | 11/29/2018 |  | 12/05/2018
Johnson Controls, Inc. | FRASER-JOHNSTON BY JOHNSON CONTROLS | TM9E040A10MP11 | Natural Gas | Induced Draft | True | False | 1 | False | Up |  | None | Condensing | Single-Stage |  | 0.5 | Premium |  | 40000 | 38000 |  |  | 33000 | 195 | 95 | 78 | [8 empty] | Federally-Regulated Consumer Product | 11/29/2018 |  | 12/05/2018
Johnson Controls, Inc. | FRASER-JOHNSTON BY JOHNSON CONTROLS | TM9E080B12MP11 | Natural Gas | Induced Draft | True | False | 1 | False | Up |  | None | Condensing | Single-Stage |  | 0.5 | Premium |  | 80000 | 77000 |  |  | 83000 | 382 | 95 | 78 | [8 empty] | Federally-Regulated Consumer Product | 11/29/2018 |  | 12/05/2018
Johnson Controls, Inc. | FRASER-JOHNSTON BY JOHNSON CONTROLS | TM9E040A10MP11 | Natural Gas | Induced Draft | True | False | 1 | False | Horizontal |  | None | Condensing | Single-Stage |  | 0.5 | Premium |  | 40000 | 38000 |  |  | 33000 | 195 | 95 | 78 | [8 empty] | Federally-Regulated Consumer Product | 11/29/2018 |  | 12/05/2018
Johnson Controls, Inc. | FRASER-JOHNSTON BY JOHNSON CONTROLS | TM9E040A10MP11 | Natural Gas | Induced Draft | True | False | 1 | False | Down |  | None | Condensing | Single-Stage |  | 0.5 | Premium |  | 40000 | 38000 |  |  | 33000 | 195 | 95 | 78 | [8 empty] | Federally-Regulated Consumer Product | 11/29/2018 |  | 12/05/2018
Johnson Controls, Inc. | FRASER-JOHNSTON BY JOHNSON CONTROLS | TM9E080B12MP11 | Natural Gas | Induced Draft | True | False | 1 | False | Horizontal |  | None | Condensing | Single-Stage |  | 0.5 | Premium |  | 80000 | 77000 |  |  | 83000 | 382 | 95 | 78 | [8 empty] | Federally-Regulated Consumer Product | 11/29/2018 |  | 12/05/2018
Johnson Controls, Inc. | FRASER-JOHNSTON BY JOHNSON CONTROLS | TM9E080B12MP11 | Natural Gas | Induced Draft | True | False | 1 | False | Down |  | None | Condensing | Single-Stage |  | 0.5 | Premium |  | 80000 | 77000 |  |  | 83000 | 382 | 95 | 78 | [8 empty] | Federally-Regulated Consumer Product | 11/29/2018 |  | 12/05/2018
Johnson Controls, Inc. | FRASER-JOHNSTON BY JOHNSON CONTROLS | TM9E100C16MP11 | LPG | Induced Draft | True | False | 1 | False | Up |  | None | Condensing | Single-Stage |  | 0.5 | Premium |  | 100000 | 96000 |  |  | 99000 | 463 | 95 | 78 | [8 empty] | Federally-Regulated Consumer Product | 11/29/2018 |  | 12/05/2018
Johnson Controls, Inc. | FRASER-JOHNSTON BY JOHNSON CONTROLS | TM9E100C16MP11 | LPG | Induced Draft | True | False | 1 | False | Horizontal |  | None | Condensing | Single-Stage |  | 0.5 | Premium |  | 100000 | 96000 |  |  | 99000 | 463 | 95 | 78 | [8 empty] | Federally-Regulated Consumer Product | 11/29/2018 |  | 12/05/2018
Johnson Controls, Inc. | FRASER-JOHNSTON BY JOHNSON CONTROLS | TM9E080C16MP11 | LPG | Induced Draft | True | False | 1 | False | Up |  | None | Condensing | Single-Stage |  | 0.5 | Premium |  | 80000 | 77000 |  |  | 82000 | 429 | 95 | 78 | [8 empty] | Federally-Regulated Consumer Product | 11/29/2018 |  | 12/05/2018
Johnson Controls, Inc. | FRASER-JOHNSTON BY JOHNSON CONTROLS | TM9E100C16MP11 | LPG | Induced Draft | True | False | 1 | False | Down |  | None | Condensing | Single-Stage |  | 0.5 | Premium |  | 100000 | 96000 |  |  | 99000 | 463 | 95 | 78 | [8 empty] | Federally-Regulated Consumer Product | 11/29/2018 |  | 12/05/2018
Johnson Controls, Inc. | FRASER-JOHNSTON BY JOHNSON CONTROLS | TM9E080C16MP11 | LPG | Induced Draft | True | False | 1 | False | Horizontal |  | None | Condensing | Single-Stage |  | 0.5 | Premium |  | 80000 | 77000 |  |  | 82000 | 429 | 95 | 78 | [8 empty] | Federally-Regulated Consumer Product | 11/29/2018 |  | 12/05/2018
Johnson Controls, Inc. | FRASER-JOHNSTON BY JOHNSON CONTROLS | TM9E100C16MP11 | Natural Gas | Induced Draft | True | False | 1 | False | Up |  | None | Condensing | Single-Stage |  | 0.5 | Premium |  | 100000 | 96000 |  |  | 99000 | 463 | 95 | 78 | [8 empty] | Federally-Regulated Consumer Product | 11/29/2018 |  | 12/05/2018
Johnson Controls, Inc. | FRASER-JOHNSTON BY JOHNSON CONTROLS | TM9E080C16MP11 | LPG | Induced Draft | True | False | 1 | False | Down |  | None | Condensing | Single-Stage |  | 0.5 | Premium |  | 80000 | 77000 |  |  | 82000 | 429 | 95 | 78 | [8 empty] | Federally-Regulated Consumer Product | 11/29/2018 |  | 12/05/2018
Johnson Controls, Inc. | FRASER-JOHNSTON BY JOHNSON CONTROLS | TM9E060B12MP11 | LPG | Induced Draft | True | False | 1 | False | Up |  | None | Condensing | Single-Stage |  | 0.5 | Premium |  | 60000 | 57000 |  |  | 49000 | 284 | 95 | 78 | [8 empty] | Federally-Regulated Consumer Product | 11/29/2018 |  | 12/05/2018
Johnson Controls, Inc. | FRASER-JOHNSTON BY JOHNSON CONTROLS | TM9E100C16MP11 | Natural Gas | Induced Draft | True | False | 1 | False | Horizontal |  | None | Condensing | Single-Stage |  | 0.5 | Premium |  | 100000 | 96000 |  |  | 99000 | 463 | 95 | 78 | [8 empty] | Federally-Regulated Consumer Product | 11/29/2018 |  | 12/05/2018
Johnson Controls, Inc. | FRASER-JOHNSTON BY JOHNSON CONTROLS | TM9E080C16MP11 | Natural Gas | Induced Draft | True | False | 1 | False | Up |  | None | Condensing | Single-Stage |  | 0.5 | Premium |  | 80000 | 77000 |  |  | 82000 | 429 | 95 | 78 | [8 empty] | Federally-Regulated Consumer Product | 11/29/2018 |  | 12/05/2018
Johnson Controls, Inc. | FRASER-JOHNSTON BY JOHNSON CONTROLS | TM9E100C16MP11 | Natural Gas | Induced Draft | True | False | 1 | False | Down |  | None | Condensing | Single-Stage |  | 0.5 | Premium |  | 100000 | 96000 |  |  | 99000 | 463 | 95 | 78 | [8 empty] | Federally-Regulated Consumer Product | 11/29/2018 |  | 12/05/2018
Johnson Controls, Inc. | FRASER-JOHNSTON BY JOHNSON CONTROLS | TM9E080C16MP11 | Natural Gas | Induced Draft | True | False | 1 | False | Horizontal |  | None | Condensing | Single-Stage |  | 0.5 | Premium |  | 80000 | 77000 |  |  | 82000 | 429 | 95 | 78 | [8 empty] | Federally-Regulated Consumer Product | 11/29/2018 |  | 12/05/2018
Johnson Controls, Inc. | FRASER-JOHNSTON BY JOHNSON CONTROLS | TM9E060B12MP11 | LPG | Induced Draft | True | False | 1 | False | Horizontal |  | None | Condensing | Single-Stage |  | 0.5 | Premium |  | 60000 | 57000 |  |  | 49000 | 284 | 95 | 78 | [8 empty] | Federally-Regulated Consumer Product | 11/29/2018 |  | 12/05/2018
Johnson Controls, Inc. | FRASER-JOHNSTON BY JOHNSON CONTROLS | TM9E080C16MP11 | Natural Gas | Induced Draft | True | False | 1 | False | Down |  | None | Condensing | Single-Stage |  | 0.5 | Premium |  | 80000 | 77000 |  |  | 82000 | 429 | 95 | 78 | [8 empty] | Federally-Regulated Consumer Product | 11/29/2018 |  | 12/05/2018
Johnson Controls, Inc. | FRASER-JOHNSTON BY JOHNSON CONTROLS | TM9E060B12MP11 | LPG | Induced Draft | True | False | 1 | False | Down |  | None | Condensing | Single-Stage |  | 0.5 | Premium |  | 60000 | 57000 |  |  | 49000 | 284 | 95 | 78 | [8 empty] | Federally-Regulated Consumer Product | 11/29/2018 |  | 12/05/2018
Johnson Controls, Inc. | FRASER-JOHNSTON BY JOHNSON CONTROLS | TM9E060B12MP11 | Natural Gas | Induced Draft | True | False | 1 | False | Up |  | None | Condensing | Single-Stage |  | 0.5 | Premium |  | 60000 | 57000 |  |  | 49000 | 284 | 95 | 78 | [8 empty] | Federally-Regulated Consumer Product | 11/29/2018 |  | 12/05/2018
Johnson Controls, Inc. | FRASER-JOHNSTON BY JOHNSON CONTROLS | TM9E060B12MP11 | Natural Gas | Induced Draft | True | False | 1 | False | Horizontal |  | None | Condensing | Single-Stage |  | 0.5 | Premium |  | 60000 | 57000 |  |  | 49000 | 284 | 95 | 78 | [8 empty] | Federally-Regulated Consumer Product | 11/29/2018 |  | 12/05/2018
Johnson Controls, Inc. | FRASER-JOHNSTON BY JOHNSON CONTROLS | TM9E060B12MP11 | Natural Gas | Induced Draft | True | False | 1 | False | Down |  | None | Condensing | Single-Stage |  | 0.5 | Premium |  | 60000 | 57000 |  |  | 49000 | 284 | 95 | 78 | [8 empty] | Federally-Regulated Consumer Product | 11/29/2018 |  | 12/05/2018
Johnson Controls, Inc. | FRASER-JOHNSTON BY JOHNSON CONTROLS | TM9Y120D20MP11 | LPG | Induced Draft | True | False | 1 | False | Up |  | None | Condensing | Two-Stage Modulating |  | 1 | Premium |  | 120000 | 115000 |  |  | 109000 | 407 | 96 | 78 | [8 empty] | Federally-Regulated Consumer Product | 11/29/2018 |  | 12/05/2018
Johnson Controls, Inc. | FRASER-JOHNSTON BY JOHNSON CONTROLS | TM9Y120D20MP11 | LPG | Induced Draft | True | False | 1 | False | Horizontal |  | None | Condensing | Two-Stage Modulating |  | 1 | Premium |  | 120000 | 115000 |  |  | 109000 | 407 | 96 | 78 | [8 empty] | Federally-Regulated Consumer Product | 11/29/2018 |  | 12/05/2018
Johnson Controls, Inc. | FRASER-JOHNSTON BY JOHNSON CONTROLS | TM9Y120D20MP11 | LPG | Induced Draft | True | False | 1 | False | Down |  | None | Condensing | Two-Stage Modulating |  | 1 | Premium |  | 120000 | 115000 |  |  | 109000 | 407 | 96 | 78 | [8 empty] | Federally-Regulated Consumer Product | 11/29/2018 |  | 12/05/2018
Johnson Controls, Inc. | FRASER-JOHNSTON BY JOHNSON CONTROLS | TM9Y120D20MP11 | Natural Gas | Induced Draft | True | False | 1 | False | Up |  | None | Condensing | Two-Stage Modulating |  | 1 | Premium |  | 120000 | 115000 |  |  | 109000 | 407 | 96 | 78 | [8 empty] | Federally-Regulated Consumer Product | 11/29/2018 |  | 12/05/2018
Johnson Controls, Inc. | FRASER-JOHNSTON BY JOHNSON CONTROLS | TM9Y120D20MP11 | Natural Gas | Induced Draft | True | False | 1 | False | Horizontal |  | None | Condensing | Two-Stage Modulating |  | 1 | Premium |  | 120000 | 115000 |  |  | 109000 | 407 | 96 | 78 | [8 empty] | Federally-Regulated Consumer Product | 11/29/2018 |  | 12/05/2018
Johnson Controls, Inc. | FRASER-JOHNSTON BY JOHNSON CONTROLS | TM9Y120D20MP11 | Natural Gas | Induced Draft | True | False | 1 | False | Down |  | None | Condensing | Two-Stage Modulating |  | 1 | Premium |  | 120000 | 115000 |  |  | 109000 | 407 | 96 | 78 | [8 empty] | Federally-Regulated Consumer Product | 11/29/2018 |  | 12/05/2018
Johnson Controls, Inc. | FRASER-JOHNSTON BY JOHNSON CONTROLS | TM9Y100C16MP11 | LPG | Induced Draft | True | False | 1 | False | Up |  | None | Condensing | Two-Stage Modulating |  | 0.75 | Premium |  | 100000 | 96000 |  |  | 95000 | 364 | 96 | 78 | [8 empty] | Federally-Regulated Consumer Product | 11/29/2018 |  | 12/05/2018
Johnson Controls, Inc. | FRASER-JOHNSTON BY JOHNSON CONTROLS | TM9Y100C16MP11 | LPG | Induced Draft | True | False | 1 | False | Horizontal |  | None | Condensing | Two-Stage Modulating |  | 0.75 | Premium |  | 100000 | 96000 |  |  | 95000 | 364 | 96 | 78 | [8 empty] | Federally-Regulated Consumer Product | 11/29/2018 |  | 12/05/2018
Johnson Controls, Inc. | FRASER-JOHNSTON BY JOHNSON CONTROLS | TM9Y100C16MP11 | LPG | Induced Draft | True | False | 1 | False | Down |  | None | Condensing | Two-Stage Modulating |  | 0.75 | Premium |  | 100000 | 96000 |  |  | 95000 | 364 | 96 | 78 | [8 empty] | Federally-Regulated Consumer Product | 11/29/2018 |  | 12/05/2018
Johnson Controls, Inc. | FRASER-JOHNSTON BY JOHNSON CONTROLS | TM9Y100C16MP11 | Natural Gas | Induced Draft | True | False | 1 | False | Up |  | None | Condensing | Two-Stage Modulating |  | 0.75 | Premium |  | 100000 | 96000 |  |  | 95000 | 364 | 96 | 78 | [8 empty] | Federally-Regulated Consumer Product | 11/29/2018 |  | 12/05/2018
Johnson Controls, Inc. | FRASER-JOHNSTON BY JOHNSON CONTROLS | TM9Y100C16MP11 | Natural Gas | Induced Draft | True | False | 1 | False | Horizontal |  | None | Condensing | Two-Stage Modulating |  | 0.75 | Premium |  | 100000 | 96000 |  |  | 95000 | 364 | 96 | 78 | [8 empty] | Federally-Regulated Consumer Product | 11/29/2018 |  | 12/05/2018
Johnson Controls, Inc. | FRASER-JOHNSTON BY JOHNSON CONTROLS | TM9Y100C16MP11 | Natural Gas | Induced Draft | True | False | 1 | False | Down |  | None | Condensing | Two-Stage Modulating |  | 0.75 | Premium |  | 100000 | 96000 |  |  | 95000 | 364 | 96 | 78 | [8 empty] | Federally-Regulated Consumer Product | 11/29/2018 |  | 12/05/2018
Johnson Controls, Inc. | FRASER-JOHNSTON BY JOHNSON CONTROLS | TM9Y100C20MP11 | LPG | Induced Draft | True | False | 1 | False | Up |  | None | Condensing | Two-Stage Modulating |  | 1 | Premium |  | 100000 | 96000 |  |  | 94000 | 386 | 96 | 78 | [8 empty] | Federally-Regulated Consumer Product | 11/29/2018 |  | 12/05/2018
Johnson Controls, Inc. | FRASER-JOHNSTON BY JOHNSON CONTROLS | TM9Y080C16MP11 | LPG | Induced Draft | True | False | 1 | False | Up |  | None | Condensing | Two-Stage Modulating |  | 0.75 | Premium |  | 80000 | 77000 |  |  | 79000 | 273 | 96 | 78 | [8 empty] | Federally-Regulated Consumer Product | 11/29/2018 |  | 12/05/2018
Johnson Controls, Inc. | FRASER-JOHNSTON BY JOHNSON CONTROLS | TM9Y100C20MP11 | LPG | Induced Draft | True | False | 1 | False | Horizontal |  | None | Condensing | Two-Stage Modulating |  | 1 | Premium |  | 100000 | 96000 |  |  | 94000 | 386 | 96 | 78 | [8 empty] | Federally-Regulated Consumer Product | 11/29/2018 |  | 12/05/2018
Johnson Controls, Inc. | FRASER-JOHNSTON BY JOHNSON CONTROLS | TM9Y080C16MP11 | LPG | Induced Draft | True | False | 1 | False | Horizontal |  | None | Condensing | Two-Stage Modulating |  | 0.75 | Premium |  | 80000 | 77000 |  |  | 79000 | 273 | 96 | 78 | [8 empty] | Federally-Regulated Consumer Product | 11/29/2018 |  | 12/05/2018
Johnson Controls, Inc. | FRASER-JOHNSTON BY JOHNSON CONTROLS | TM9Y100C20MP11 | LPG | Induced Draft | True | False | 1 | False | Down |  | None | Condensing | Two-Stage Modulating |  | 1 | Premium |  | 100000 | 96000 |  |  | 94000 | 386 | 96 | 78 | [8 empty] | Federally-Regulated Consumer Product | 11/29/2018 |  | 12/05/2018
Johnson Controls, Inc. | FRASER-JOHNSTON BY JOHNSON CONTROLS | TM9Y080C16MP11 | LPG | Induced Draft | True | False | 1 | False | Down |  | None | Condensing | Two-Stage Modulating |  | 0.75 | Premium |  | 80000 | 77000 |  |  | 79000 | 273 | 96 | 78 | [8 empty] | Federally-Regulated Consumer Product | 11/29/2018 |  | 12/05/2018
Johnson Controls, Inc. | FRASER-JOHNSTON BY JOHNSON CONTROLS | TM9Y100C20MP11 | Natural Gas | Induced Draft | True | False | 1 | False | Up |  | None | Condensing | Two-Stage Modulating |  | 1 | Premium |  | 100000 | 96000 |  |  | 94000 | 386 | 96 | 78 | [8 empty] | Federally-Regulated Consumer Product | 11/29/2018 |  | 12/05/2018
Johnson Controls, Inc. | FRASER-JOHNSTON BY JOHNSON CONTROLS | TM9Y100C20MP11 | Natural Gas | Induced Draft | True | False | 1 | False | Horizontal |  | None | Condensing | Two-Stage Modulating |  | 1 | Premium |  | 100000 | 96000 |  |  | 94000 | 386 | 96 | 78 | [8 empty] | Federally-Regulated Consumer Product | 11/29/2018 |  | 12/05/2018
Johnson Controls, Inc. | FRASER-JOHNSTON BY JOHNSON CONTROLS | TM9Y080C16MP11 | Natural Gas | Induced Draft | True | False | 1 | False | Up |  | None | Condensing | Two-Stage Modulating |  | 0.75 | Premium |  | 80000 | 77000 |  |  | 79000 | 273 | 96 | 78 | [8 empty] | Federally-Regulated Consumer Product | 11/29/2018 |  | 12/05/2018
Johnson Controls, Inc. | FRASER-JOHNSTON BY JOHNSON CONTROLS | TM9Y080C16MP11 | Natural Gas | Induced Draft | True | False | 1 | False | Horizontal |  | None | Condensing | Two-Stage Modulating |  | 0.75 | Premium |  | 80000 | 77000 |  |  | 79000 | 273 | 96 | 78 | [8 empty] | Federally-Regulated Consumer Product | 11/29/2018 |  | 12/05/2018
Johnson Controls, Inc. | FRASER-JOHNSTON BY JOHNSON CONTROLS | TM9Y100C20MP11 | Natural Gas | Induced Draft | True | False | 1 | False | Down |  | None | Condensing | Two-Stage Modulating |  | 1 | Premium |  | 100000 | 96000 |  |  | 94000 | 386 | 96 | 78 | [8 empty] | Federally-Regulated Consumer Product | 11/29/2018 |  | 12/05/2018
Johnson Controls, Inc. | FRASER-JOHNSTON BY JOHNSON CONTROLS | TM9Y080B12MP11 | LPG | Induced Draft | True | False | 1 | False | Up |  | None | Condensing | Two-Stage Modulating |  | 0.5 | Premium |  | 80000 | 77000 |  |  | 79000 | 339 | 96 | 78 | [8 empty] | Federally-Regulated Consumer Product | 11/29/2018 |  | 12/05/2018
Johnson Controls, Inc. | FRASER-JOHNSTON BY JOHNSON CONTROLS | TM9Y080C16MP11 | Natural Gas | Induced Draft | True | False | 1 | False | Down |  | None | Condensing | Two-Stage Modulating |  | 0.75 | Premium |  | 80000 | 77000 |  |  | 79000 | 273 | 96 | 78 | [8 empty] | Federally-Regulated Consumer Product | 11/29/2018 |  | 12/05/2018
Johnson Controls, Inc. | FRASER-JOHNSTON BY JOHNSON CONTROLS | TM9Y080B12MP11 | LPG | Induced Draft | True | False | 1 | False | Horizontal |  | None | Condensing | Two-Stage Modulating |  | 0.5 | Premium |  | 80000 | 77000 |  |  | 79000 | 339 | 96 | 78 | [8 empty] | Federally-Regulated Consumer Product | 11/29/2018 |  | 12/05/2018
Johnson Controls, Inc. | FRASER-JOHNSTON BY JOHNSON CONTROLS | TM9Y060B12MP11 | LPG | Induced Draft | True | False | 1 | False | Up |  | None | Condensing | Two-Stage Modulating |  | 0.5 | Premium |  | 60000 | 58000 |  |  | 47000 | 284 | 96 | 78 | [8 empty] | Federally-Regulated Consumer Product | 11/29/2018 |  | 12/05/2018
Johnson Controls, Inc. | FRASER-JOHNSTON BY JOHNSON CONTROLS | TM9Y080B12MP11 | LPG | Induced Draft | True | False | 1 | False | Down |  | None | Condensing | Two-Stage Modulating |  | 0.5 | Premium |  | 80000 | 77000 |  |  | 79000 | 339 | 96 | 78 | [8 empty] | Federally-Regulated Consumer Product | 11/29/2018 |  | 12/05/2018
Johnson Controls, Inc. | FRASER-JOHNSTON BY JOHNSON CONTROLS | TM9Y060B12MP11 | LPG | Induced Draft | True | False | 1 | False | Horizontal |  | None | Condensing | Two-Stage Modulating |  | 0.5 | Premium |  | 60000 | 58000 |  |  | 47000 | 284 | 96 | 78 | [8 empty] | Federally-Regulated Consumer Product | 11/29/2018 |  | 12/05/2018
Johnson Controls, Inc. | FRASER-JOHNSTON BY JOHNSON CONTROLS | TM9Y080B12MP11 | Natural Gas | Induced Draft | True | False | 1 | False | Up |  | None | Condensing | Two-Stage Modulating |  | 0.5 | Premium |  | 80000 | 77000 |  |  | 79000 | 339 | 96 | 78 | [8 empty] | Federally-Regulated Consumer Product | 11/29/2018 |  | 12/05/2018
Johnson Controls, Inc. | FRASER-JOHNSTON BY JOHNSON CONTROLS | TM9Y060B12MP11 | LPG | Induced Draft | True | False | 1 | False | Down |  | None | Condensing | Two-Stage Modulating |  | 0.5 | Premium |  | 60000 | 58000 |  |  | 47000 | 284 | 96 | 78 | [8 empty] | Federally-Regulated Consumer Product | 11/29/2018 |  | 12/05/2018
Johnson Controls, Inc. | FRASER-JOHNSTON BY JOHNSON CONTROLS | TM9Y080B12MP11 | Natural Gas | Induced Draft | True | False | 1 | False | Horizontal |  | None | Condensing | Two-Stage Modulating |  | 0.5 | Premium |  | 80000 | 77000 |  |  | 79000 | 339 | 96 | 78 | [8 empty] | Federally-Regulated Consumer Product | 11/29/2018 |  | 12/05/2018
Johnson Controls, Inc. | FRASER-JOHNSTON BY JOHNSON CONTROLS | TM9Y060B12MP11 | Natural Gas | Induced Draft | True | False | 1 | False | Up |  | None | Condensing | Two-Stage Modulating |  | 0.5 | Premium |  | 60000 | 58000 |  |  | 47000 | 284 | 96 | 78 | [8 empty] | Federally-Regulated Consumer Product | 11/29/2018 |  | 12/05/2018
Johnson Controls, Inc. | FRASER-JOHNSTON BY JOHNSON CONTROLS | TM9Y080B12MP11 | Natural Gas | Induced Draft | True | False | 1 | False | Down |  | None | Condensing | Two-Stage Modulating |  | 0.5 | Premium |  | 80000 | 77000 |  |  | 79000 | 339 | 96 | 78 | [8 empty] | Federally-Regulated Consumer Product | 11/29/2018 |  | 12/05/2018
Johnson Controls, Inc. | FRASER-JOHNSTON BY JOHNSON CONTROLS | TM9Y060B12MP11 | Natural Gas | Induced Draft | True | False | 1 | False | Horizontal |  | None | Condensing | Two-Stage Modulating |  | 0.5 | Premium |  | 60000 | 58000 |  |  | 47000 | 284 | 96 | 78 | [8 empty] | Federally-Regulated Consumer Product | 11/29/2018 |  | 12/05/2018
Johnson Controls, Inc. | FRASER-JOHNSTON BY JOHNSON CONTROLS | TM9Y060B12MP11 | Natural Gas | Induced Draft | True | False | 1 | False | Down |  | None | Condensing | Two-Stage Modulating |  | 0.5 | Premium |  | 60000 | 58000 |  |  | 47000 | 284 | 96 | 78 | [8 empty] | Federally-Regulated Consumer Product | 11/29/2018 |  | 12/05/2018
Johnson Controls, Inc. | FRASER-JOHNSTON BY JOHNSON CONTROLS | TP9C060B12MP12 | LPG | Induced Draft | True | False | 1 | False | Up |  | None | Condensing | Step Modulating |  | 0.5 | Premium |  | 60000 | 58000 |  |  | 48000 | 241 | 97.5 | 78 | [8 empty] | Federally-Regulated Consumer Product | 11/29/2018 |  | 12/05/2018
Johnson Controls, Inc. | FRASER-JOHNSTON BY JOHNSON CONTROLS | TP9C060B12MP12 | LPG | Induced Draft | True | False | 1 | False | Horizontal |  | None | Condensing | Step Modulating |  | 0.5 | Premium |  | 60000 | 58000 |  |  | 48000 | 241 | 97.5 | 78 | [8 empty] | Federally-Regulated Consumer Product | 11/29/2018 |  | 12/05/2018
Johnson Controls, Inc. | FRASER-JOHNSTON BY JOHNSON CONTROLS | TP9C060B12MP12 | LPG | Induced Draft | True | False | 1 | False | Down |  | None | Condensing | Step Modulating |  | 0.5 | Premium |  | 60000 | 58000 |  |  | 48000 | 241 | 97.5 | 78 | [8 empty] | Federally-Regulated Consumer Product | 11/29/2018 |  | 12/05/2018
Johnson Controls, Inc. | FRASER-JOHNSTON BY JOHNSON CONTROLS | TP9C060B12MP12 | Natural Gas | Induced Draft | True | False | 1 | False | Up |  | None | Condensing | Step Modulating |  | 0.5 | Premium |  | 60000 | 58000 |  |  | 48000 | 241 | 97.5 | 78 | [8 empty] | Federally-Regulated Consumer Product | 11/29/2018 |  | 12/05/2018
Johnson Controls, Inc. | FRASER-JOHNSTON BY JOHNSON CONTROLS | TP9C060B12MP12 | Natural Gas | Induced Draft | True | False | 1 | False | Horizontal |  | None | Condensing | Step Modulating |  | 0.5 | Premium |  | 60000 | 58000 |  |  | 48000 | 241 | 97.5 | 78 | [8 empty] | Federally-Regulated Consumer Product | 11/29/2018 |  | 12/05/2018
Johnson Controls, Inc. | FRASER-JOHNSTON BY JOHNSON CONTROLS | TP9C060B12MP12 | Natural Gas | Induced Draft | True | False | 1 | False | Down |  | None | Condensing | Step Modulating |  | 0.5 | Premium |  | 60000 | 58000 |  |  | 48000 | 241 | 97.5 | 78 | [8 empty] | Federally-Regulated Consumer Product | 11/29/2018 |  | 12/05/2018
Johnson Controls, Inc. | FRASER-JOHNSTON BY JOHNSON CONTROLS | TP9C100C20MP12 | LPG | Induced Draft | True | False | 1 | False | Up |  | None | Condensing | Step Modulating |  | 1 | Premium |  | 100000 | 97000 |  |  | 96000 | 558 | 97.7 | 78 | [8 empty] | Federally-Regulated Consumer Product | 11/29/2018 |  | 12/05/2018
Johnson Controls, Inc. | FRASER-JOHNSTON BY JOHNSON CONTROLS | TP9C100C20MP12 | LPG | Induced Draft | True | False | 1 | False | Horizontal |  | None | Condensing | Step Modulating |  | 1 | Premium |  | 100000 | 97000 |  |  | 96000 | 558 | 97.7 | 78 | [8 empty] | Federally-Regulated Consumer Product | 11/29/2018 |  | 12/05/2018
Johnson Controls, Inc. | FRASER-JOHNSTON BY JOHNSON CONTROLS | TP9C100C20MP12 | LPG | Induced Draft | True | False | 1 | False | Down |  | None | Condensing | Step Modulating |  | 1 | Premium |  | 100000 | 97000 |  |  | 96000 | 558 | 97.7 | 78 | [8 empty] | Federally-Regulated Consumer Product | 11/29/2018 |  | 12/05/2018
Johnson Controls, Inc. | FRASER-JOHNSTON BY JOHNSON CONTROLS | TP9C100C16MP12 | LPG | Induced Draft | True | False | 1 | False | Up |  | None | Condensing | Step Modulating |  | 0.75 | Premium |  | 100000 | 97000 |  |  | 96000 | 536 | 97.7 | 78 | [8 empty] | Federally-Regulated Consumer Product | 11/29/2018 |  | 12/05/2018
Johnson Controls, Inc. | FRASER-JOHNSTON BY JOHNSON CONTROLS | TP9C080C16MP12 | LPG | Induced Draft | True | False | 1 | False | Up |  | None | Condensing | Step Modulating |  | 0.75 | Premium |  | 80000 | 78000 |  |  | 80000 | 460 | 97.7 | 78 | [8 empty] | Federally-Regulated Consumer Product | 11/29/2018 |  | 12/05/2018
Johnson Controls, Inc. | FRASER-JOHNSTON BY JOHNSON CONTROLS | TP9C100C20MP12 | Natural Gas | Induced Draft | True | False | 1 | False | Up |  | None | Condensing | Step Modulating |  | 1 | Premium |  | 100000 | 97000 |  |  | 96000 | 558 | 97.7 | 78 | [8 empty] | Federally-Regulated Consumer Product | 11/29/2018 |  | 12/05/2018
Johnson Controls, Inc. | FRASER-JOHNSTON BY JOHNSON CONTROLS | TP9C100C16MP12 | LPG | Induced Draft | True | False | 1 | False | Horizontal |  | None | Condensing | Step Modulating |  | 0.75 | Premium |  | 100000 | 97000 |  |  | 96000 | 536 | 97.7 | 78 | [8 empty] | Federally-Regulated Consumer Product | 11/29/2018 |  | 12/05/2018
Johnson Controls, Inc. | FRASER-JOHNSTON BY JOHNSON CONTROLS | TP9C100C20MP12 | Natural Gas | Induced Draft | True | False | 1 | False | Horizontal |  | None | Condensing | Step Modulating |  | 1 | Premium |  | 100000 | 97000 |  |  | 96000 | 558 | 97.7 | 78 | [8 empty] | Federally-Regulated Consumer Product | 11/29/2018 |  | 12/05/2018
Johnson Controls, Inc. | FRASER-JOHNSTON BY JOHNSON CONTROLS | TP9C100C16MP12 | LPG | Induced Draft | True | False | 1 | False | Down |  | None | Condensing | Step Modulating |  | 0.75 | Premium |  | 100000 | 97000 |  |  | 96000 | 536 | 97.7 | 78 | [8 empty] | Federally-Regulated Consumer Product | 11/29/2018 |  | 12/05/2018
Johnson Controls, Inc. | FRASER-JOHNSTON BY JOHNSON CONTROLS | TP9C080C16MP12 | LPG | Induced Draft | True | False | 1 | False | Horizontal |  | None | Condensing | Step Modulating |  | 0.75 | Premium |  | 80000 | 78000 |  |  | 80000 | 460 | 97.7 | 78 | [8 empty] | Federally-Regulated Consumer Product | 11/29/2018 |  | 12/05/2018
Johnson Controls, Inc. | FRASER-JOHNSTON BY JOHNSON CONTROLS | TP9C100C20MP12 | Natural Gas | Induced Draft | True | False | 1 | False | Down |  | None | Condensing | Step Modulating |  | 1 | Premium |  | 100000 | 97000 |  |  | 96000 | 558 | 97.7 | 78 | [8 empty] | Federally-Regulated Consumer Product | 11/29/2018 |  | 12/05/2018
Johnson Controls, Inc. | FRASER-JOHNSTON BY JOHNSON CONTROLS | TP9C100C16MP12 | Natural Gas | Induced Draft | True | False | 1 | False | Up |  | None | Condensing | Step Modulating |  | 0.75 | Premium |  | 100000 | 97000 |  |  | 96000 | 536 | 97.7 | 78 | [8 empty] | Federally-Regulated Consumer Product | 11/29/2018 |  | 12/05/2018
Johnson Controls, Inc. | FRASER-JOHNSTON BY JOHNSON CONTROLS | TP9C080C16MP12 | LPG | Induced Draft | True | False | 1 | False | Down |  | None | Condensing | Step Modulating |  | 0.75 | Premium |  | 80000 | 78000 |  |  | 80000 | 460 | 97.7 | 78 | [8 empty] | Federally-Regulated Consumer Product | 11/29/2018 |  | 12/05/2018
Johnson Controls, Inc. | FRASER-JOHNSTON BY JOHNSON CONTROLS | TP9C080C16MP12 | Natural Gas | Induced Draft | True | False | 1 | False | Up |  | None | Condensing | Step Modulating |  | 0.75 | Premium |  | 80000 | 78000 |  |  | 80000 | 460 | 97.7 | 78 | [8 empty] | Federally-Regulated Consumer Product | 11/29/2018 |  | 12/05/2018
Johnson Controls, Inc. | FRASER-JOHNSTON BY JOHNSON CONTROLS | TP9C100C16MP12 | Natural Gas | Induced Draft | True | False | 1 | False | Horizontal |  | None | Condensing | Step Modulating |  | 0.75 | Premium |  | 100000 | 97000 |  |  | 96000 | 536 | 97.7 | 78 | [8 empty] | Federally-Regulated Consumer Product | 11/29/2018 |  | 12/05/2018
Johnson Controls, Inc. | FRASER-JOHNSTON BY JOHNSON CONTROLS | TP9C100C16MP12 | Natural Gas | Induced Draft | True | False | 1 | False | Down |  | None | Condensing | Step Modulating |  | 0.75 | Premium |  | 100000 | 97000 |  |  | 96000 | 536 | 97.7 | 78 | [8 empty] | Federally-Regulated Consumer Product | 11/29/2018 |  | 12/05/2018
Johnson Controls, Inc. | FRASER-JOHNSTON BY JOHNSON CONTROLS | TP9C080C16MP12 | Natural Gas | Induced Draft | True | False | 1 | False | Horizontal |  | None | Condensing | Step Modulating |  | 0.75 | Premium |  | 80000 | 78000 |  |  | 80000 | 460 | 97.7 | 78 | [8 empty] | Federally-Regulated Consumer Product | 11/29/2018 |  | 12/05/2018
Johnson Controls, Inc. | FRASER-JOHNSTON BY JOHNSON CONTROLS | TP9C080C16MP12 | Natural Gas | Induced Draft | True | False | 1 | False | Down |  | None | Condensing | Step Modulating |  | 0.75 | Premium |  | 80000 | 78000 |  |  | 80000 | 460 | 97.7 | 78 | [8 empty] | Federally-Regulated Consumer Product | 11/29/2018 |  | 12/05/2018
Johnson Controls, Inc. | FRASER-JOHNSTON BY JOHNSON CONTROLS | TP9C080B12MP12 | LPG | Induced Draft | True | False | 1 | False | Up |  | None | Condensing | Step Modulating |  | 0.5 | Premium |  | 80000 | 77000 |  |  | 80000 | 435 | 97.5 | 78 | [8 empty] | Federally-Regulated Consumer Product | 11/29/2018 |  | 12/05/2018
Johnson Controls, Inc. | FRASER-JOHNSTON BY JOHNSON CONTROLS | TP9C080B12MP12 | LPG | Induced Draft | True | False | 1 | False | Horizontal |  | None | Condensing | Step Modulating |  | 0.5 | Premium |  | 80000 | 77000 |  |  | 80000 | 435 | 97.5 | 78 | [8 empty] | Federally-Regulated Consumer Product | 11/29/2018 |  | 12/05/2018
Johnson Controls, Inc. | FRASER-JOHNSTON BY JOHNSON CONTROLS | TP9C080B12MP12 | LPG | Induced Draft | True | False | 1 | False | Down |  | None | Condensing | Step Modulating |  | 0.5 | Premium |  | 80000 | 77000 |  |  | 80000 | 435 | 97.5 | 78 | [8 empty] | Federally-Regulated Consumer Product | 11/29/2018 |  | 12/05/2018
Johnson Controls, Inc. | FRASER-JOHNSTON BY JOHNSON CONTROLS | TP9C080B12MP12 | Natural Gas | Induced Draft | True | False | 1 | False | Up |  | None | Condensing | Step Modulating |  | 0.5 | Premium |  | 80000 | 77000 |  |  | 80000 | 435 | 97.5 | 78 | [8 empty] | Federally-Regulated Consumer Product | 11/29/2018 |  | 12/05/2018
Johnson Controls, Inc. | FRASER-JOHNSTON BY JOHNSON CONTROLS | TP9C080B12MP12 | Natural Gas | Induced Draft | True | False | 1 | False | Horizontal |  | None | Condensing | Step Modulating |  | 0.5 | Premium |  | 80000 | 77000 |  |  | 80000 | 435 | 97.5 | 78 | [8 empty] | Federally-Regulated Consumer Product | 11/29/2018 |  | 12/05/2018
Johnson Controls, Inc. | FRASER-JOHNSTON BY JOHNSON CONTROLS | TP9C080B12MP12 | Natural Gas | Induced Draft | True | False | 1 | False | Down |  | None | Condensing | Step Modulating |  | 0.5 | Premium |  | 80000 | 77000 |  |  | 80000 | 435 | 97.5 | 78 | [8 empty] | Federally-Regulated Consumer Product | 11/29/2018 |  | 12/05/2018
Johnson Controls, Inc. | EVCON BY JOHNSON CONTROLS | TM9Y040A10MP11 | LPG | Induced Draft | True | False | 1 | False | Up |  | None | Condensing | Two-Stage Modulating |  | 0.5 | Premium |  | 40000 | 38000 |  |  | 30000 | 180 | 96 | 78 | [8 empty] | Federally-Regulated Consumer Product | 11/23/2018 |  | 12/05/2018
Johnson Controls, Inc. | EVCON BY JOHNSON CONTROLS | TM9Y040A10MP11 | LPG | Induced Draft | True | False | 1 | False | Horizontal |  | None | Condensing | Two-Stage Modulating |  | 0.5 | Premium |  | 40000 | 38000 |  |  | 30000 | 180 | 96 | 78 | [8 empty] | Federally-Regulated Consumer Product | 11/23/2018 |  | 12/05/2018
Johnson Controls, Inc. | EVCON BY JOHNSON CONTROLS | TM9Y040A10MP11 | LPG | Induced Draft | True | False | 1 | False | Down |  | None | Condensing | Two-Stage Modulating |  | 0.5 | Premium |  | 40000 | 38000 |  |  | 30000 | 180 | 96 | 78 | [8 empty] | Federally-Regulated Consumer Product | 11/23/2018 |  | 12/05/2018
Johnson Controls, Inc. | EVCON BY JOHNSON CONTROLS | TM9Y040A10MP11 | Natural Gas | Induced Draft | True | False | 1 | False | Up |  | None | Condensing | Two-Stage Modulating |  | 0.5 | Premium |  | 40000 | 38000 |  |  | 30000 | 180 | 96 | 78 | [8 empty] | Federally-Regulated Consumer Product | 11/23/2018 |  | 12/05/2018
Johnson Controls, Inc. | EVCON BY JOHNSON CONTROLS | TM9Y040A10MP11 | Natural Gas | Induced Draft | True | False | 1 | False | Horizontal |  | None | Condensing | Two-Stage Modulating |  | 0.5 | Premium |  | 40000 | 38000 |  |  | 30000 | 180 | 96 | 78 | [8 empty] | Federally-Regulated Consumer Product | 11/23/2018 |  | 12/05/2018
Johnson Controls, Inc. | EVCON BY JOHNSON CONTROLS | TM9Y040A10MP11 | Natural Gas | Induced Draft | True | False | 1 | False | Down |  | None | Condensing | Two-Stage Modulating |  | 0.5 | Premium |  | 40000 | 38000 |  |  | 30000 | 180 | 96 | 78 | [8 empty] | Federally-Regulated Consumer Product | 11/23/2018 |  | 12/05/2018
Johnson Controls, Inc. | EVCON BY JOHNSON CONTROLS | TM9Y120D20MP11 | LPG | Induced Draft | True | False | 1 | False | Up |  | None | Condensing | Two-Stage Modulating |  | 1 | Premium |  | 120000 | 115000 |  |  | 109000 | 407 | 96 | 78 | [8 empty] | Federally-Regulated Consumer Product | 11/23/2018 |  | 12/05/2018
Johnson Controls, Inc. | EVCON BY JOHNSON CONTROLS | TM9Y120D20MP11 | LPG | Induced Draft | True | False | 1 | False | Horizontal |  | None | Condensing | Two-Stage Modulating |  | 1 | Premium |  | 120000 | 115000 |  |  | 109000 | 407 | 96 | 78 | [8 empty] | Federally-Regulated Consumer Product | 11/23/2018 |  | 12/05/2018
Johnson Controls, Inc. | EVCON BY JOHNSON CONTROLS | TM9Y120D20MP11 | LPG | Induced Draft | True | False | 1 | False | Down |  | None | Condensing | Two-Stage Modulating |  | 1 | Premium |  | 120000 | 115000 |  |  | 109000 | 407 | 96 | 78 | [8 empty] | Federally-Regulated Consumer Product | 11/23/2018 |  | 12/05/2018
Johnson Controls, Inc. | EVCON BY JOHNSON CONTROLS | TM9Y120D20MP11 | Natural Gas | Induced Draft | True | False | 1 | False | Up |  | None | Condensing | Two-Stage Modulating |  | 1 | Premium |  | 120000 | 115000 |  |  | 109000 | 407 | 96 | 78 | [8 empty] | Federally-Regulated Consumer Product | 11/23/2018 |  | 12/05/2018
Johnson Controls, Inc. | EVCON BY JOHNSON CONTROLS | TM9Y120D20MP11 | Natural Gas | Induced Draft | True | False | 1 | False | Horizontal |  | None | Condensing | Two-Stage Modulating |  | 1 | Premium |  | 120000 | 115000 |  |  | 109000 | 407 | 96 | 78 | [8 empty] | Federally-Regulated Consumer Product | 11/23/2018 |  | 12/05/2018
Johnson Controls, Inc. | EVCON BY JOHNSON CONTROLS | TM9Y120D20MP11 | Natural Gas | Induced Draft | True | False | 1 | False | Down |  | None | Condensing | Two-Stage Modulating |  | 1 | Premium |  | 120000 | 115000 |  |  | 109000 | 407 | 96 | 78 | [8 empty] | Federally-Regulated Consumer Product | 11/23/2018 |  | 12/05/2018
Johnson Controls, Inc. | EVCON BY JOHNSON CONTROLS | TM9Y100C16MP11 | LPG | Induced Draft | True | False | 1 | False | Up |  | None | Condensing | Two-Stage Modulating |  | 0.75 | Premium |  | 100000 | 96000 |  |  | 95000 | 364 | 96 | 78 | [8 empty] | Federally-Regulated Consumer Product | 11/23/2018 |  | 12/05/2018
Johnson Controls, Inc. | EVCON BY JOHNSON CONTROLS | TM9Y100C16MP11 | LPG | Induced Draft | True | False | 1 | False | Horizontal |  | None | Condensing | Two-Stage Modulating |  | 0.75 | Premium |  | 100000 | 96000 |  |  | 95000 | 364 | 96 | 78 | [8 empty] | Federally-Regulated Consumer Product | 11/23/2018 |  | 12/05/2018
Johnson Controls, Inc. | EVCON BY JOHNSON CONTROLS | TM9Y100C16MP11 | LPG | Induced Draft | True | False | 1 | False | Down |  | None | Condensing | Two-Stage Modulating |  | 0.75 | Premium |  | 100000 | 96000 |  |  | 95000 | 364 | 96 | 78 | [8 empty] | Federally-Regulated Consumer Product | 11/23/2018 |  | 12/05/2018
Johnson Controls, Inc. | EVCON BY JOHNSON CONTROLS | TM9Y100C16MP11 | Natural Gas | Induced Draft | True | False | 1 | False | Up |  | None | Condensing | Two-Stage Modulating |  | 0.75 | Premium |  | 100000 | 96000 |  |  | 95000 | 364 | 96 | 78 | [8 empty] | Federally-Regulated Consumer Product | 11/23/2018 |  | 12/05/2018
Johnson Controls, Inc. | EVCON BY JOHNSON CONTROLS | TM9Y100C16MP11 | Natural Gas | Induced Draft | True | False | 1 | False | Horizontal |  | None | Condensing | Two-Stage Modulating |  | 0.75 | Premium |  | 100000 | 96000 |  |  | 95000 | 364 | 96 | 78 | [8 empty] | Federally-Regulated Consumer Product | 11/23/2018 |  | 12/05/2018
Johnson Controls, Inc. | EVCON BY JOHNSON CONTROLS | TM9Y100C16MP11 | Natural Gas | Induced Draft | True | False | 1 | False | Down |  | None | Condensing | Two-Stage Modulating |  | 0.75 | Premium |  | 100000 | 96000 |  |  | 95000 | 364 | 96 | 78 | [8 empty] | Federally-Regulated Consumer Product | 11/23/2018 |  | 12/05/2018
Johnson Controls, Inc. | EVCON BY JOHNSON CONTROLS | TM9Y100C20MP11 | LPG | Induced Draft | True | False | 1 | False | Up |  | None | Condensing | Two-Stage Modulating |  | 1 | Premium |  | 100000 | 96000 |  |  | 94000 | 386 | 96 | 78 | [8 empty] | Federally-Regulated Consumer Product | 11/23/2018 |  | 12/05/2018
Johnson Controls, Inc. | EVCON BY JOHNSON CONTROLS | TM9Y100C20MP11 | LPG | Induced Draft | True | False | 1 | False | Horizontal |  | None | Condensing | Two-Stage Modulating |  | 1 | Premium |  | 100000 | 96000 |  |  | 94000 | 386 | 96 | 78 | [8 empty] | Federally-Regulated Consumer Product | 11/23/2018 |  | 12/05/2018
Johnson Controls, Inc. | EVCON BY JOHNSON CONTROLS | TM9Y100C20MP11 | LPG | Induced Draft | True | False | 1 | False | Down |  | None | Condensing | Two-Stage Modulating |  | 1 | Premium |  | 100000 | 96000 |  |  | 94000 | 386 | 96 | 78 | [8 empty] | Federally-Regulated Consumer Product | 11/23/2018 |  | 12/05/2018
Johnson Controls, Inc. | EVCON BY JOHNSON CONTROLS | TM9Y100C20MP11 | Natural Gas | Induced Draft | True | False | 1 | False | Up |  | None | Condensing | Two-Stage Modulating |  | 1 | Premium |  | 100000 | 96000 |  |  | 94000 | 386 | 96 | 78 | [8 empty] | Federally-Regulated Consumer Product | 11/23/2018 |  | 12/05/2018
Johnson Controls, Inc. | EVCON BY JOHNSON CONTROLS | TM9Y100C20MP11 | Natural Gas | Induced Draft | True | False | 1 | False | Horizontal |  | None | Condensing | Two-Stage Modulating |  | 1 | Premium |  | 100000 | 96000 |  |  | 94000 | 386 | 96 | 78 | [8 empty] | Federally-Regulated Consumer Product | 11/23/2018 |  | 12/05/2018
Johnson Controls, Inc. | EVCON BY JOHNSON CONTROLS | TM9Y080C16MP11 | LPG | Induced Draft | True | False | 1 | False | Up |  | None | Condensing | Two-Stage Modulating |  | 0.75 | Premium |  | 80000 | 77000 |  |  | 79000 | 273 | 96 | 78 | [8 empty] | Federally-Regulated Consumer Product | 11/23/2018 |  | 12/05/2018
Johnson Controls, Inc. | EVCON BY JOHNSON CONTROLS | TM9Y100C20MP11 | Natural Gas | Induced Draft | True | False | 1 | False | Down |  | None | Condensing | Two-Stage Modulating |  | 1 | Premium |  | 100000 | 96000 |  |  | 94000 | 386 | 96 | 78 | [8 empty] | Federally-Regulated Consumer Product | 11/23/2018 |  | 12/05/2018
Johnson Controls, Inc. | EVCON BY JOHNSON CONTROLS | TM9Y080C16MP11 | LPG | Induced Draft | True | False | 1 | False | Horizontal |  | None | Condensing | Two-Stage Modulating |  | 0.75 | Premium |  | 80000 | 77000 |  |  | 79000 | 273 | 96 | 78 | [8 empty] | Federally-Regulated Consumer Product | 11/23/2018 |  | 12/05/2018
Johnson Controls, Inc. | EVCON BY JOHNSON CONTROLS | TM9Y080C16MP11 | LPG | Induced Draft | True | False | 1 | False | Down |  | None | Condensing | Two-Stage Modulating |  | 0.75 | Premium |  | 80000 | 77000 |  |  | 79000 | 273 | 96 | 78 | [8 empty] | Federally-Regulated Consumer Product | 11/23/2018 |  | 12/05/2018
Johnson Controls, Inc. | EVCON BY JOHNSON CONTROLS | TM9Y080C16MP11 | Natural Gas | Induced Draft | True | False | 1 | False | Up |  | None | Condensing | Two-Stage Modulating |  | 0.75 | Premium |  | 80000 | 77000 |  |  | 79000 | 273 | 96 | 78 | [8 empty] | Federally-Regulated Consumer Product | 11/23/2018 |  | 12/05/2018
Johnson Controls, Inc. | EVCON BY JOHNSON CONTROLS | TM9Y060B12MP11 | LPG | Induced Draft | True | False | 1 | False | Up |  | None | Condensing | Two-Stage Modulating |  | 0.5 | Premium |  | 60000 | 58000 |  |  | 47000 | 284 | 96 | 78 | [8 empty] | Federally-Regulated Consumer Product | 11/23/2018 |  | 12/05/2018
Johnson Controls, Inc. | EVCON BY JOHNSON CONTROLS | TM9Y080C16MP11 | Natural Gas | Induced Draft | True | False | 1 | False | Horizontal |  | None | Condensing | Two-Stage Modulating |  | 0.75 | Premium |  | 80000 | 77000 |  |  | 79000 | 273 | 96 | 78 | [8 empty] | Federally-Regulated Consumer Product | 11/23/2018 |  | 12/05/2018
Johnson Controls, Inc. | EVCON BY JOHNSON CONTROLS | TM9Y060B12MP11 | LPG | Induced Draft | True | False | 1 | False | Horizontal |  | None | Condensing | Two-Stage Modulating |  | 0.5 | Premium |  | 60000 | 58000 |  |  | 47000 | 284 | 96 | 78 | [8 empty] | Federally-Regulated Consumer Product | 11/23/2018 |  | 12/05/2018
Johnson Controls, Inc. | EVCON BY JOHNSON CONTROLS | TM9Y080C16MP11 | Natural Gas | Induced Draft | True | False | 1 | False | Down |  | None | Condensing | Two-Stage Modulating |  | 0.75 | Premium |  | 80000 | 77000 |  |  | 79000 | 273 | 96 | 78 | [8 empty] | Federally-Regulated Consumer Product | 11/23/2018 |  | 12/05/2018
Johnson Controls, Inc. | EVCON BY JOHNSON CONTROLS | TM9Y060B12MP11 | LPG | Induced Draft | True | False | 1 | False | Down |  | None | Condensing | Two-Stage Modulating |  | 0.5 | Premium |  | 60000 | 58000 |  |  | 47000 | 284 | 96 | 78 | [8 empty] | Federally-Regulated Consumer Product | 11/23/2018 |  | 12/05/2018
Johnson Controls, Inc. | EVCON BY JOHNSON CONTROLS | TM9Y060B12MP11 | Natural Gas | Induced Draft | True | False | 1 | False | Up |  | None | Condensing | Two-Stage Modulating |  | 0.5 | Premium |  | 60000 | 58000 |  |  | 47000 | 284 | 96 | 78 | [8 empty] | Federally-Regulated Consumer Product | 11/23/2018 |  | 12/05/2018
Johnson Controls, Inc. | EVCON BY JOHNSON CONTROLS | TM9Y060B12MP11 | Natural Gas | Induced Draft | True | False | 1 | False | Horizontal |  | None | Condensing | Two-Stage Modulating |  | 0.5 | Premium |  | 60000 | 58000 |  |  | 47000 | 284 | 96 | 78 | [8 empty] | Federally-Regulated Consumer Product | 11/23/2018 |  | 12/05/2018
Johnson Controls, Inc. | EVCON BY JOHNSON CONTROLS | TM9Y060B12MP11 | Natural Gas | Induced Draft | True | False | 1 | False | Down |  | None | Condensing | Two-Stage Modulating |  | 0.5 | Premium |  | 60000 | 58000 |  |  | 47000 | 284 | 96 | 78 | [8 empty] | Federally-Regulated Consumer Product | 11/23/2018 |  | 12/05/2018
Johnson Controls, Inc. | EVCON BY JOHNSON CONTROLS | TM9Y080B12MP11 | LPG | Induced Draft | True | False | 1 | False | Up |  | None | Condensing | Two-Stage Modulating |  | 0.5 | Premium |  | 80000 | 77000 |  |  | 79000 | 339 | 96 | 78 | [8 empty] | Federally-Regulated Consumer Product | 11/23/2018 |  | 12/05/2018
Johnson Controls, Inc. | EVCON BY JOHNSON CONTROLS | TM9Y080B12MP11 | LPG | Induced Draft | True | False | 1 | False | Horizontal |  | None | Condensing | Two-Stage Modulating |  | 0.5 | Premium |  | 80000 | 77000 |  |  | 79000 | 339 | 96 | 78 | [8 empty] | Federally-Regulated Consumer Product | 11/23/2018 |  | 12/05/2018
Johnson Controls, Inc. | EVCON BY JOHNSON CONTROLS | TM9Y080B12MP11 | LPG | Induced Draft | True | False | 1 | False | Down |  | None | Condensing | Two-Stage Modulating |  | 0.5 | Premium |  | 80000 | 77000 |  |  | 79000 | 339 | 96 | 78 | [8 empty] | Federally-Regulated Consumer Product | 11/23/2018 |  | 12/05/2018
Johnson Controls, Inc. | EVCON BY JOHNSON CONTROLS | TM9Y080B12MP11 | Natural Gas | Induced Draft | True | False | 1 | False | Up |  | None | Condensing | Two-Stage Modulating |  | 0.5 | Premium |  | 80000 | 77000 |  |  | 79000 | 339 | 96 | 78 | [8 empty] | Federally-Regulated Consumer Product | 11/23/2018 |  | 12/05/2018
Johnson Controls, Inc. | EVCON BY JOHNSON CONTROLS | TM9Y080B12MP11 | Natural Gas | Induced Draft | True | False | 1 | False | Horizontal |  | None | Condensing | Two-Stage Modulating |  | 0.5 | Premium |  | 80000 | 77000 |  |  | 79000 | 339 | 96 | 78 | [8 empty] | Federally-Regulated Consumer Product | 11/23/2018 |  | 12/05/2018
Johnson Controls, Inc. | EVCON BY JOHNSON CONTROLS | TM9Y080B12MP11 | Natural Gas | Induced Draft | True | False | 1 | False | Down |  | None | Condensing | Two-Stage Modulating |  | 0.5 | Premium |  | 80000 | 77000 |  |  | 79000 | 339 | 96 | 78 | [8 empty] | Federally-Regulated Consumer Product | 11/23/2018 |  | 12/05/2018
Dettson Industries, Inc. | Dettson | C120-M-V* | LPG | Induced Draft | True | False | 1 | False | Up |  | None | Condensing | Step Modulating |  | 1 | Premium |  | 120000 | 117000 |  |  | 105000 | 514 | 97 | 78 | [8 empty] | Federally-Regulated Consumer Product | 11/21/2018 |  | 12/05/2018
Dettson Industries, Inc. | Dettson | C120-M-V* | LPG | Induced Draft | True | False | 1 | False | Horizontal |  | None | Condensing | Step Modulating |  | 1 | Premium |  | 120000 | 117000 |  |  | 105000 | 514 | 97 | 78 | [8 empty] | Federally-Regulated Consumer Product | 11/21/2018 |  | 12/05/2018
Dettson Industries, Inc. | Dettson | C120-M-V* | LPG | Induced Draft | True | False | 1 | False | Down |  | None | Condensing | Step Modulating |  | 1 | Premium |  | 120000 | 117000 |  |  | 105000 | 514 | 97 | 78 | [8 empty] | Federally-Regulated Consumer Product | 11/21/2018 |  | 12/05/2018
Dettson Industries, Inc. | Dettson | C120-M-V* | Natural Gas | Induced Draft | True | False | 1 | False | Up |  | None | Condensing | Step Modulating |  | 1 | Premium |  | 120000 | 117000 |  |  | 105000 | 514 | 97 | 78 | [8 empty] | Federally-Regulated Consumer Product | 11/21/2018 |  | 12/05/2018
Dettson Industries, Inc. | Dettson | C120-M-V* | Natural Gas | Induced Draft | True | False | 1 | False | Horizontal |  | None | Condensing | Step Modulating |  | 1 | Premium |  | 120000 | 117000 |  |  | 105000 | 514 | 97 | 78 | [8 empty] | Federally-Regulated Consumer Product | 11/21/2018 |  | 12/05/2018
Dettson Industries, Inc. | Dettson | C120-M-V* | Natural Gas | Induced Draft | True | False | 1 | False | Down |  | None | Condensing | Step Modulating |  | 1 | Premium |  | 120000 | 117000 |  |  | 105000 | 514 | 97 | 78 | [8 empty] | Federally-Regulated Consumer Product | 11/21/2018 |  | 12/05/2018
Dettson Industries, Inc. | Dettson | C120-M-V | LPG | Induced Draft | True | False | 1 | True | Up |  | None | Condensing | Step Modulating |  | 1 | Premium |  | 120000 | 117000 |  |  | 105000 | 514 | 97 | 75 | [8 empty] | Federally-Regulated Consumer Product | 11/21/2018 |  | 12/05/2018
Dettson Industries, Inc. | Dettson | C120-M-V | LPG | Induced Draft | True | False | 1 | True | Horizontal |  | None | Condensing | Step Modulating |  | 1 | Premium |  | 120000 | 117000 |  |  | 105000 | 514 | 97 | 75 | [8 empty] | Federally-Regulated Consumer Product | 11/21/2018 |  | 12/05/2018
Dettson Industries, Inc. | Dettson | C120-M-V | LPG | Induced Draft | True | False | 1 | True | Down |  | None | Condensing | Step Modulating |  | 1 | Premium |  | 120000 | 117000 |  |  | 105000 | 514 | 97 | 75 | [8 empty] | Federally-Regulated Consumer Product | 11/21/2018 |  | 12/05/2018
Dettson Industries, Inc. | Dettson | C120-M-V | Natural Gas | Induced Draft | True | False | 1 | True | Up |  | None | Condensing | Step Modulating |  | 1 | Premium |  | 120000 | 117000 |  |  | 105000 | 514 | 97 | 75 | [8 empty] | Federally-Regulated Consumer Product | 11/21/2018 |  | 12/05/2018
Dettson Industries, Inc. | Dettson | C120-M-V | Natural Gas | Induced Draft | True | False | 1 | True | Horizontal |  | None | Condensing | Step Modulating |  | 1 | Premium |  | 120000 | 117000 |  |  | 105000 | 514 | 97 | 75 | [8 empty] | Federally-Regulated Consumer Product | 11/21/2018 |  | 12/05/2018
Dettson Industries, Inc. | Dettson | C120-M-V | Natural Gas | Induced Draft | True | False | 1 | True | Down |  | None | Condensing | Step Modulating |  | 1 | Premium |  | 120000 | 117000 |  |  | 105000 | 514 | 97 | 75 | [8 empty] | Federally-Regulated Consumer Product | 11/21/2018 |  | 12/05/2018
Daikin Comfort Technologies Manufacturing, L.P. | Daikin | DM96VE0603BN | LPG | Induced Draft | True | False | 1 | False | Up |  | None | Condensing | Two-Stage Modulating |  | 0.5 | Premium |  | 60000 | 58000 |  |  | 48000 | 213 | 96.1 | 78 | [8 empty] | Federally-Regulated Consumer Product | 10/04/2018 |  | 12/05/2018
Daikin Comfort Technologies Manufacturing, L.P. | Daikin | DM96VE0603BN | LPG | Induced Draft | True | False | 1 | False | Horizontal |  | None | Condensing | Two-Stage Modulating |  | 0.5 | Premium |  | 60000 | 58000 |  |  | 48000 | 213 | 96.1 | 78 | [8 empty] | Federally-Regulated Consumer Product | 10/04/2018 |  | 12/05/2018
Daikin Comfort Technologies Manufacturing, L.P. | Daikin | DM96VE0603BN | Natural Gas | Induced Draft | True | False | 1 | False | Up |  | None | Condensing | Two-Stage Modulating |  | 0.5 | Premium |  | 60000 | 58000 |  |  | 48000 | 213 | 96.1 | 78 | [8 empty] | Federally-Regulated Consumer Product | 10/04/2018 |  | 12/05/2018
Daikin Comfort Technologies Manufacturing, L.P. | Daikin | DM96VE0603BN | Natural Gas | Induced Draft | True | False | 1 | False | Horizontal |  | None | Condensing | Two-Stage Modulating |  | 0.5 | Premium |  | 60000 | 58000 |  |  | 48000 | 213 | 96.1 | 78 | [8 empty] | Federally-Regulated Consumer Product | 10/04/2018 |  | 12/05/2018
Daikin Comfort Technologies Manufacturing, L.P. | Daikin | DM96VC0603BN | LPG | Induced Draft | True | False | 1 | False | Up |  | None | Condensing | Two-Stage Modulating |  | 0.5 | Premium |  | 60000 | 58000 |  |  | 48000 | 229 | 96.1 | 78 | [8 empty] | Federally-Regulated Consumer Product | 11/21/2018 |  | 12/05/2018
Daikin Comfort Technologies Manufacturing, L.P. | Daikin | DM96VC0603BN | LPG | Induced Draft | True | False | 1 | False | Horizontal |  | None | Condensing | Two-Stage Modulating |  | 0.5 | Premium |  | 60000 | 58000 |  |  | 48000 | 229 | 96.1 | 78 | [8 empty] | Federally-Regulated Consumer Product | 11/21/2018 |  | 12/05/2018
Daikin Comfort Technologies Manufacturing, L.P. | Daikin | DM96VC0603BN | Natural Gas | Induced Draft | True | False | 1 | False | Up |  | None | Condensing | Two-Stage Modulating |  | 0.5 | Premium |  | 60000 | 58000 |  |  | 48000 | 229 | 96.1 | 78 | [8 empty] | Federally-Regulated Consumer Product | 11/21/2018 |  | 12/05/2018
Daikin Comfort Technologies Manufacturing, L.P. | Daikin | DM96VC0603BN | Natural Gas | Induced Draft | True | False | 1 | False | Horizontal |  | None | Condensing | Two-Stage Modulating |  | 0.5 | Premium |  | 60000 | 58000 |  |  | 48000 | 229 | 96.1 | 78 | [8 empty] | Federally-Regulated Consumer Product | 11/21/2018 |  | 12/05/2018
Daikin Comfort Technologies Manufacturing, L.P. | Daikin | DM96VE0302BN | LPG | Induced Draft | True | False | 1 | False | Up |  | None | Condensing | Two-Stage Modulating |  | 0.5 | Premium |  | 30000 | 29000 |  |  | 32000 | 185 | 96.1 | 78 | [8 empty] | Federally-Regulated Consumer Product | 11/21/2018 |  | 12/05/2018
Daikin Comfort Technologies Manufacturing, L.P. | Daikin | DM96VE0302BN | LPG | Induced Draft | True | False | 1 | False | Horizontal |  | None | Condensing | Two-Stage Modulating |  | 0.5 | Premium |  | 30000 | 29000 |  |  | 32000 | 185 | 96.1 | 78 | [8 empty] | Federally-Regulated Consumer Product | 11/21/2018 |  | 12/05/2018
Daikin Comfort Technologies Manufacturing, L.P. | Daikin | DM96VE0302BN | Natural Gas | Induced Draft | True | False | 1 | False | Up |  | None | Condensing | Two-Stage Modulating |  | 0.5 | Premium |  | 30000 | 29000 |  |  | 32000 | 185 | 96.1 | 78 | [8 empty] | Federally-Regulated Consumer Product | 11/21/2018 |  | 12/05/2018
Daikin Comfort Technologies Manufacturing, L.P. | Daikin | DM96VE0302BN | Natural Gas | Induced Draft | True | False | 1 | False | Horizontal |  | None | Condensing | Two-Stage Modulating |  | 0.5 | Premium |  | 30000 | 29000 |  |  | 32000 | 185 | 96.1 | 78 | [8 empty] | Federally-Regulated Consumer Product | 11/21/2018 |  | 12/05/2018
Johnson Controls, Inc. | Coleman | CP9C120D20MP13 | LPG | Induced Draft | True | False | 1 | False | Up |  | None | Condensing | Step Modulating |  | 1 | Premium |  | 120000 | 116000 |  |  | 112000 | 597 | 98 | 78 | [8 empty] | Federally-Regulated Consumer Product | 11/21/2018 |  | 12/05/2018
Johnson Controls, Inc. | Coleman | CP9C120D20MP13 | LPG | Induced Draft | True | False | 1 | False | Horizontal |  | None | Condensing | Step Modulating |  | 1 | Premium |  | 120000 | 116000 |  |  | 112000 | 597 | 98 | 78 | [8 empty] | Federally-Regulated Consumer Product | 11/21/2018 |  | 12/05/2018
Johnson Controls, Inc. | Coleman | CP9C120D20MP13 | LPG | Induced Draft | True | False | 1 | False | Down |  | None | Condensing | Step Modulating |  | 1 | Premium |  | 120000 | 116000 |  |  | 112000 | 597 | 98 | 78 | [8 empty] | Federally-Regulated Consumer Product | 11/21/2018 |  | 12/05/2018
Johnson Controls, Inc. | Coleman | CP9C120D20MP13 | Natural Gas | Induced Draft | True | False | 1 | False | Up |  | None | Condensing | Step Modulating |  | 1 | Premium |  | 120000 | 116000 |  |  | 112000 | 597 | 98 | 78 | [8 empty] | Federally-Regulated Consumer Product | 11/21/2018 |  | 12/05/2018
Johnson Controls, Inc. | Coleman | CP9C120D20MP13 | Natural Gas | Induced Draft | True | False | 1 | False | Horizontal |  | None | Condensing | Step Modulating |  | 1 | Premium |  | 120000 | 116000 |  |  | 112000 | 597 | 98 | 78 | [8 empty] | Federally-Regulated Consumer Product | 11/21/2018 |  | 12/05/2018
Johnson Controls, Inc. | Coleman | CP9C120D20MP13 | Natural Gas | Induced Draft | True | False | 1 | False | Down |  | None | Condensing | Step Modulating |  | 1 | Premium |  | 120000 | 116000 |  |  | 112000 | 597 | 98 | 78 | [8 empty] | Federally-Regulated Consumer Product | 11/21/2018 |  | 12/05/2018
Johnson Controls, Inc. | Coleman | TP9C120D20MP13 | LPG | Induced Draft | True | False | 1 | False | Up |  | None | Condensing | Step Modulating |  | 1 | Premium |  | 120000 | 116000 |  |  | 112000 | 597 | 98 | 78 | [8 empty] | Federally-Regulated Consumer Product | 11/21/2018 |  | 12/05/2018
Johnson Controls, Inc. | Coleman | TP9C120D20MP13 | LPG | Induced Draft | True | False | 1 | False | Horizontal |  | None | Condensing | Step Modulating |  | 1 | Premium |  | 120000 | 116000 |  |  | 112000 | 597 | 98 | 78 | [8 empty] | Federally-Regulated Consumer Product | 11/21/2018 |  | 12/05/2018
Johnson Controls, Inc. | Coleman | TP9C120D20MP13 | LPG | Induced Draft | True | False | 1 | False | Down |  | None | Condensing | Step Modulating |  | 1 | Premium |  | 120000 | 116000 |  |  | 112000 | 597 | 98 | 78 | [8 empty] | Federally-Regulated Consumer Product | 11/21/2018 |  | 12/05/2018
Johnson Controls, Inc. | Coleman | TP9C120D20MP13 | Natural Gas | Induced Draft | True | False | 1 | False | Up |  | None | Condensing | Step Modulating |  | 1 | Premium |  | 120000 | 116000 |  |  | 112000 | 597 | 98 | 78 | [8 empty] | Federally-Regulated Consumer Product | 11/21/2018 |  | 12/05/2018
Johnson Controls, Inc. | Coleman | TP9C120D20MP13 | Natural Gas | Induced Draft | True | False | 1 | False | Horizontal |  | None | Condensing | Step Modulating |  | 1 | Premium |  | 120000 | 116000 |  |  | 112000 | 597 | 98 | 78 | [8 empty] | Federally-Regulated Consumer Product | 11/21/2018 |  | 12/05/2018
Johnson Controls, Inc. | Coleman | TP9C120D20MP13 | Natural Gas | Induced Draft | True | False | 1 | False | Down |  | None | Condensing | Step Modulating |  | 1 | Premium |  | 120000 | 116000 |  |  | 112000 | 597 | 98 | 78 | [8 empty] | Federally-Regulated Consumer Product | 11/21/2018 |  | 12/05/2018
Johnson Controls, Inc. | COLEMAN BY JOHNSON CONTROLS | TM9E080B12MP11 | LPG | Induced Draft | True | False | 1 | False | Up |  | None | Condensing | Single-Stage |  | 0.5 | Premium |  | 80000 | 77000 |  |  | 83000 | 382 | 95 | 78 | [8 empty] | Federally-Regulated Consumer Product | 11/20/2018 |  | 12/05/2018
Johnson Controls, Inc. | COLEMAN BY JOHNSON CONTROLS | TM9E080B12MP11 | LPG | Induced Draft | True | False | 1 | False | Horizontal |  | None | Condensing | Single-Stage |  | 0.5 | Premium |  | 80000 | 77000 |  |  | 83000 | 382 | 95 | 78 | [8 empty] | Federally-Regulated Consumer Product | 11/20/2018 |  | 12/05/2018
Johnson Controls, Inc. | COLEMAN BY JOHNSON CONTROLS | TM9E080B12MP11 | LPG | Induced Draft | True | False | 1 | False | Down |  | None | Condensing | Single-Stage |  | 0.5 | Premium |  | 80000 | 77000 |  |  | 83000 | 382 | 95 | 78 | [8 empty] | Federally-Regulated Consumer Product | 11/20/2018 |  | 12/05/2018
Johnson Controls, Inc. | COLEMAN BY JOHNSON CONTROLS | TM9E080B12MP11 | Natural Gas | Induced Draft | True | False | 1 | False | Up |  | None | Condensing | Single-Stage |  | 0.5 | Premium |  | 80000 | 77000 |  |  | 83000 | 382 | 95 | 78 | [8 empty] | Federally-Regulated Consumer Product | 11/20/2018 |  | 12/05/2018
Johnson Controls, Inc. | COLEMAN BY JOHNSON CONTROLS | TM9E080B12MP11 | Natural Gas | Induced Draft | True | False | 1 | False | Horizontal |  | None | Condensing | Single-Stage |  | 0.5 | Premium |  | 80000 | 77000 |  |  | 83000 | 382 | 95 | 78 | [8 empty] | Federally-Regulated Consumer Product | 11/20/2018 |  | 12/05/2018
Johnson Controls, Inc. | COLEMAN BY JOHNSON CONTROLS | TM9E080B12MP11 | Natural Gas | Induced Draft | True | False | 1 | False | Down |  | None | Condensing | Single-Stage |  | 0.5 | Premium |  | 80000 | 77000 |  |  | 83000 | 382 | 95 | 78 | [8 empty] | Federally-Regulated Consumer Product | 11/20/2018 |  | 12/05/2018
Johnson Controls, Inc. | COLEMAN BY JOHNSON CONTROLS | TM9E100C20MP11 | LPG | Induced Draft | True | False | 1 | False | Up |  | None | Condensing | Single-Stage |  | 0.75 | Premium |  | 100000 | 96000 |  |  | 99000 | 410 | 95 | 78 | [8 empty] | Federally-Regulated Consumer Product | 11/29/2018 |  | 12/05/2018
Johnson Controls, Inc. | COLEMAN BY JOHNSON CONTROLS | TM9E040A10MP11 | LPG | Induced Draft | True | False | 1 | False | Up |  | None | Condensing | Single-Stage |  | 0.5 | Premium |  | 40000 | 38000 |  |  | 33000 | 195 | 95 | 78 | [8 empty] | Federally-Regulated Consumer Product | 11/20/2018 |  | 12/05/2018
Johnson Controls, Inc. | COLEMAN BY JOHNSON CONTROLS | TM9E040A10MP11 | LPG | Induced Draft | True | False | 1 | False | Horizontal |  | None | Condensing | Single-Stage |  | 0.5 | Premium |  | 40000 | 38000 |  |  | 33000 | 195 | 95 | 78 | [8 empty] | Federally-Regulated Consumer Product | 11/20/2018 |  | 12/05/2018
Johnson Controls, Inc. | COLEMAN BY JOHNSON CONTROLS | TM9E100C20MP11 | LPG | Induced Draft | True | False | 1 | False | Horizontal |  | None | Condensing | Single-Stage |  | 0.75 | Premium |  | 100000 | 96000 |  |  | 99000 | 410 | 95 | 78 | [8 empty] | Federally-Regulated Consumer Product | 11/29/2018 |  | 12/05/2018
Johnson Controls, Inc. | COLEMAN BY JOHNSON CONTROLS | TM9E100C20MP11 | LPG | Induced Draft | True | False | 1 | False | Down |  | None | Condensing | Single-Stage |  | 0.75 | Premium |  | 100000 | 96000 |  |  | 99000 | 410 | 95 | 78 | [8 empty] | Federally-Regulated Consumer Product | 11/29/2018 |  | 12/05/2018
Johnson Controls, Inc. | COLEMAN BY JOHNSON CONTROLS | TM9E040A10MP11 | LPG | Induced Draft | True | False | 1 | False | Down |  | None | Condensing | Single-Stage |  | 0.5 | Premium |  | 40000 | 38000 |  |  | 33000 | 195 | 95 | 78 | [8 empty] | Federally-Regulated Consumer Product | 11/20/2018 |  | 12/05/2018
Johnson Controls, Inc. | COLEMAN BY JOHNSON CONTROLS | TM9E040A10MP11 | Natural Gas | Induced Draft | True | False | 1 | False | Up |  | None | Condensing | Single-Stage |  | 0.5 | Premium |  | 40000 | 38000 |  |  | 33000 | 195 | 95 | 78 | [8 empty] | Federally-Regulated Consumer Product | 11/20/2018 |  | 12/05/2018
Johnson Controls, Inc. | COLEMAN BY JOHNSON CONTROLS | TM9E100C20MP11 | Natural Gas | Induced Draft | True | False | 1 | False | Up |  | None | Condensing | Single-Stage |  | 0.75 | Premium |  | 100000 | 96000 |  |  | 99000 | 410 | 95 | 78 | [8 empty] | Federally-Regulated Consumer Product | 11/29/2018 |  | 12/05/2018
Johnson Controls, Inc. | COLEMAN BY JOHNSON CONTROLS | TM9E040A10MP11 | Natural Gas | Induced Draft | True | False | 1 | False | Horizontal |  | None | Condensing | Single-Stage |  | 0.5 | Premium |  | 40000 | 38000 |  |  | 33000 | 195 | 95 | 78 | [8 empty] | Federally-Regulated Consumer Product | 11/20/2018 |  | 12/05/2018
Johnson Controls, Inc. | COLEMAN BY JOHNSON CONTROLS | TM9E100C20MP11 | Natural Gas | Induced Draft | True | False | 1 | False | Horizontal |  | None | Condensing | Single-Stage |  | 0.75 | Premium |  | 100000 | 96000 |  |  | 99000 | 410 | 95 | 78 | [8 empty] | Federally-Regulated Consumer Product | 11/29/2018 |  | 12/05/2018
Johnson Controls, Inc. | COLEMAN BY JOHNSON CONTROLS | TM9E040A10MP11 | Natural Gas | Induced Draft | True | False | 1 | False | Down |  | None | Condensing | Single-Stage |  | 0.5 | Premium |  | 40000 | 38000 |  |  | 33000 | 195 | 95 | 78 | [8 empty] | Federally-Regulated Consumer Product | 11/20/2018 |  | 12/05/2018
Johnson Controls, Inc. | COLEMAN BY JOHNSON CONTROLS | TM9E100C20MP11 | Natural Gas | Induced Draft | True | False | 1 | False | Down |  | None | Condensing | Single-Stage |  | 0.75 | Premium |  | 100000 | 96000 |  |  | 99000 | 410 | 95 | 78 | [8 empty] | Federally-Regulated Consumer Product | 11/29/2018 |  | 12/05/2018
Johnson Controls, Inc. | COLEMAN BY JOHNSON CONTROLS | TM9E100C16MP11 | LPG | Induced Draft | True | False | 1 | False | Up |  | None | Condensing | Single-Stage |  | 0.5 | Premium |  | 100000 | 96000 |  |  | 99000 | 463 | 95 | 78 | [8 empty] | Federally-Regulated Consumer Product | 11/20/2018 |  | 12/05/2018
Johnson Controls, Inc. | COLEMAN BY JOHNSON CONTROLS | TM9E100C16MP11 | LPG | Induced Draft | True | False | 1 | False | Horizontal |  | None | Condensing | Single-Stage |  | 0.5 | Premium |  | 100000 | 96000 |  |  | 99000 | 463 | 95 | 78 | [8 empty] | Federally-Regulated Consumer Product | 11/20/2018 |  | 12/05/2018
Johnson Controls, Inc. | COLEMAN BY JOHNSON CONTROLS | TM9E100C16MP11 | LPG | Induced Draft | True | False | 1 | False | Down |  | None | Condensing | Single-Stage |  | 0.5 | Premium |  | 100000 | 96000 |  |  | 99000 | 463 | 95 | 78 | [8 empty] | Federally-Regulated Consumer Product | 11/20/2018 |  | 12/05/2018
Johnson Controls, Inc. | COLEMAN BY JOHNSON CONTROLS | TM9E100C16MP11 | Natural Gas | Induced Draft | True | False | 1 | False | Up |  | None | Condensing | Single-Stage |  | 0.5 | Premium |  | 100000 | 96000 |  |  | 99000 | 463 | 95 | 78 | [8 empty] | Federally-Regulated Consumer Product | 11/20/2018 |  | 12/05/2018
Johnson Controls, Inc. | COLEMAN BY JOHNSON CONTROLS | TM9E100C16MP11 | Natural Gas | Induced Draft | True | False | 1 | False | Horizontal |  | None | Condensing | Single-Stage |  | 0.5 | Premium |  | 100000 | 96000 |  |  | 99000 | 463 | 95 | 78 | [8 empty] | Federally-Regulated Consumer Product | 11/20/2018 |  | 12/05/2018
Johnson Controls, Inc. | COLEMAN BY JOHNSON CONTROLS | TM9E100C16MP11 | Natural Gas | Induced Draft | True | False | 1 | False | Down |  | None | Condensing | Single-Stage |  | 0.5 | Premium |  | 100000 | 96000 |  |  | 99000 | 463 | 95 | 78 | [8 empty] | Federally-Regulated Consumer Product | 11/20/2018 |  | 12/05/2018
Johnson Controls, Inc. | COLEMAN BY JOHNSON CONTROLS | TM9E080C16MP11 | LPG | Induced Draft | True | False | 1 | False | Up |  | None | Condensing | Single-Stage |  | 0.5 | Premium |  | 80000 | 77000 |  |  | 82000 | 429 | 95 | 78 | [8 empty] | Federally-Regulated Consumer Product | 11/29/2018 |  | 12/05/2018
Johnson Controls, Inc. | COLEMAN BY JOHNSON CONTROLS | TM9E080C16MP11 | LPG | Induced Draft | True | False | 1 | False | Horizontal |  | None | Condensing | Single-Stage |  | 0.5 | Premium |  | 80000 | 77000 |  |  | 82000 | 429 | 95 | 78 | [8 empty] | Federally-Regulated Consumer Product | 11/29/2018 |  | 12/05/2018
Johnson Controls, Inc. | COLEMAN BY JOHNSON CONTROLS | TM9E080C16MP11 | LPG | Induced Draft | True | False | 1 | False | Down |  | None | Condensing | Single-Stage |  | 0.5 | Premium |  | 80000 | 77000 |  |  | 82000 | 429 | 95 | 78 | [8 empty] | Federally-Regulated Consumer Product | 11/29/2018 |  | 12/05/2018
Johnson Controls, Inc. | COLEMAN BY JOHNSON CONTROLS | TM9E080C16MP11 | Natural Gas | Induced Draft | True | False | 1 | False | Up |  | None | Condensing | Single-Stage |  | 0.5 | Premium |  | 80000 | 77000 |  |  | 82000 | 429 | 95 | 78 | [8 empty] | Federally-Regulated Consumer Product | 11/29/2018 |  | 12/05/2018
Johnson Controls, Inc. | COLEMAN BY JOHNSON CONTROLS | TM9E080C16MP11 | Natural Gas | Induced Draft | True | False | 1 | False | Horizontal |  | None | Condensing | Single-Stage |  | 0.5 | Premium |  | 80000 | 77000 |  |  | 82000 | 429 | 95 | 78 | [8 empty] | Federally-Regulated Consumer Product | 11/29/2018 |  | 12/05/2018
Johnson Controls, Inc. | COLEMAN BY JOHNSON CONTROLS | TM9E080C16MP11 | Natural Gas | Induced Draft | True | False | 1 | False | Down |  | None | Condensing | Single-Stage |  | 0.5 | Premium |  | 80000 | 77000 |  |  | 82000 | 429 | 95 | 78 | [8 empty] | Federally-Regulated Consumer Product | 11/29/2018 |  | 12/05/2018
Johnson Controls, Inc. | COLEMAN BY JOHNSON CONTROLS | TM9E120D20MP11 | LPG | Induced Draft | True | False | 1 | False | Up |  | None | Condensing | Single-Stage |  | 0.75 | Premium |  | 120000 | 114000 |  |  | 115000 | 624 | 95 | 78 | [8 empty] | Federally-Regulated Consumer Product | 11/20/2018 |  | 12/05/2018
Johnson Controls, Inc. | COLEMAN BY JOHNSON CONTROLS | TM9E120D20MP11 | LPG | Induced Draft | True | False | 1 | False | Horizontal |  | None | Condensing | Single-Stage |  | 0.75 | Premium |  | 120000 | 114000 |  |  | 115000 | 624 | 95 | 78 | [8 empty] | Federally-Regulated Consumer Product | 11/20/2018 |  | 12/05/2018
Johnson Controls, Inc. | COLEMAN BY JOHNSON CONTROLS | TM9E120D20MP11 | LPG | Induced Draft | True | False | 1 | False | Down |  | None | Condensing | Single-Stage |  | 0.75 | Premium |  | 120000 | 114000 |  |  | 115000 | 624 | 95 | 78 | [8 empty] | Federally-Regulated Consumer Product | 11/20/2018 |  | 12/05/2018
Johnson Controls, Inc. | COLEMAN BY JOHNSON CONTROLS | TM9Y040A10MP11 | LPG | Induced Draft | True | False | 1 | False | Up |  | None | Condensing | Two-Stage Modulating |  | 0.5 | Premium |  | 40000 | 38000 |  |  | 30000 | 180 | 96 | 78 | [8 empty] | Federally-Regulated Consumer Product | 11/20/2018 |  | 12/05/2018
Johnson Controls, Inc. | COLEMAN BY JOHNSON CONTROLS | TM9E120D20MP11 | Natural Gas | Induced Draft | True | False | 1 | False | Up |  | None | Condensing | Single-Stage |  | 0.75 | Premium |  | 120000 | 114000 |  |  | 115000 | 624 | 95 | 78 | [8 empty] | Federally-Regulated Consumer Product | 11/20/2018 |  | 12/05/2018
Johnson Controls, Inc. | COLEMAN BY JOHNSON CONTROLS | TM9Y040A10MP11 | LPG | Induced Draft | True | False | 1 | False | Horizontal |  | None | Condensing | Two-Stage Modulating |  | 0.5 | Premium |  | 40000 | 38000 |  |  | 30000 | 180 | 96 | 78 | [8 empty] | Federally-Regulated Consumer Product | 11/20/2018 |  | 12/05/2018
Johnson Controls, Inc. | COLEMAN BY JOHNSON CONTROLS | TM9E120D20MP11 | Natural Gas | Induced Draft | True | False | 1 | False | Horizontal |  | None | Condensing | Single-Stage |  | 0.75 | Premium |  | 120000 | 114000 |  |  | 115000 | 624 | 95 | 78 | [8 empty] | Federally-Regulated Consumer Product | 11/20/2018 |  | 12/05/2018
Johnson Controls, Inc. | COLEMAN BY JOHNSON CONTROLS | TM9Y040A10MP11 | LPG | Induced Draft | True | False | 1 | False | Down |  | None | Condensing | Two-Stage Modulating |  | 0.5 | Premium |  | 40000 | 38000 |  |  | 30000 | 180 | 96 | 78 | [8 empty] | Federally-Regulated Consumer Product | 11/20/2018 |  | 12/05/2018
Johnson Controls, Inc. | COLEMAN BY JOHNSON CONTROLS | TM9E120D20MP11 | Natural Gas | Induced Draft | True | False | 1 | False | Down |  | None | Condensing | Single-Stage |  | 0.75 | Premium |  | 120000 | 114000 |  |  | 115000 | 624 | 95 | 78 | [8 empty] | Federally-Regulated Consumer Product | 11/20/2018 |  | 12/05/2018
Johnson Controls, Inc. | COLEMAN BY JOHNSON CONTROLS | TM9Y040A10MP11 | Natural Gas | Induced Draft | True | False | 1 | False | Up |  | None | Condensing | Two-Stage Modulating |  | 0.5 | Premium |  | 40000 | 38000 |  |  | 30000 | 180 | 96 | 78 | [8 empty] | Federally-Regulated Consumer Product | 11/20/2018 |  | 12/05/2018
Johnson Controls, Inc. | COLEMAN BY JOHNSON CONTROLS | TM9Y040A10MP11 | Natural Gas | Induced Draft | True | False | 1 | False | Horizontal |  | None | Condensing | Two-Stage Modulating |  | 0.5 | Premium |  | 40000 | 38000 |  |  | 30000 | 180 | 96 | 78 | [8 empty] | Federally-Regulated Consumer Product | 11/20/2018 |  | 12/05/2018
Johnson Controls, Inc. | COLEMAN BY JOHNSON CONTROLS | TM9Y040A10MP11 | Natural Gas | Induced Draft | True | False | 1 | False | Down |  | None | Condensing | Two-Stage Modulating |  | 0.5 | Premium |  | 40000 | 38000 |  |  | 30000 | 180 | 96 | 78 | [8 empty] | Federally-Regulated Consumer Product | 11/20/2018 |  | 12/05/2018
Johnson Controls, Inc. | COLEMAN BY JOHNSON CONTROLS | TM9E060B12MP11 | LPG | Induced Draft | True | False | 1 | False | Up |  | None | Condensing | Single-Stage |  | 0.5 | Premium |  | 60000 | 57000 |  |  | 49000 | 284 | 95 | 78 | [8 empty] | Federally-Regulated Consumer Product | 11/20/2018 |  | 12/05/2018
Johnson Controls, Inc. | COLEMAN BY JOHNSON CONTROLS | TM9E060B12MP11 | LPG | Induced Draft | True | False | 1 | False | Horizontal |  | None | Condensing | Single-Stage |  | 0.5 | Premium |  | 60000 | 57000 |  |  | 49000 | 284 | 95 | 78 | [8 empty] | Federally-Regulated Consumer Product | 11/20/2018 |  | 12/05/2018
Johnson Controls, Inc. | COLEMAN BY JOHNSON CONTROLS | TM9E060B12MP11 | LPG | Induced Draft | True | False | 1 | False | Down |  | None | Condensing | Single-Stage |  | 0.5 | Premium |  | 60000 | 57000 |  |  | 49000 | 284 | 95 | 78 | [8 empty] | Federally-Regulated Consumer Product | 11/20/2018 |  | 12/05/2018
Johnson Controls, Inc. | COLEMAN BY JOHNSON CONTROLS | TM9E060B12MP11 | Natural Gas | Induced Draft | True | False | 1 | False | Up |  | None | Condensing | Single-Stage |  | 0.5 | Premium |  | 60000 | 57000 |  |  | 49000 | 284 | 95 | 78 | [8 empty] | Federally-Regulated Consumer Product | 11/20/2018 |  | 12/05/2018
Johnson Controls, Inc. | COLEMAN BY JOHNSON CONTROLS | TM9E060B12MP11 | Natural Gas | Induced Draft | True | False | 1 | False | Horizontal |  | None | Condensing | Single-Stage |  | 0.5 | Premium |  | 60000 | 57000 |  |  | 49000 | 284 | 95 | 78 | [8 empty] | Federally-Regulated Consumer Product | 11/20/2018 |  | 12/05/2018
Johnson Controls, Inc. | COLEMAN BY JOHNSON CONTROLS | TM9E060B12MP11 | Natural Gas | Induced Draft | True | False | 1 | False | Down |  | None | Condensing | Single-Stage |  | 0.5 | Premium |  | 60000 | 57000 |  |  | 49000 | 284 | 95 | 78 | [8 empty] | Federally-Regulated Consumer Product | 11/20/2018 |  | 12/05/2018
Johnson Controls, Inc. | COLEMAN BY JOHNSON CONTROLS | TM9V040A10MP11 | LPG | Induced Draft | True | False | 1 | False | Up |  | None | Condensing | Two-Stage Modulating |  | 0.5 | Premium |  | 40000 | 38000 |  |  | 30000 | 180 | 96 | 78 | [8 empty] | Federally-Regulated Consumer Product | 11/20/2018 |  | 12/05/2018
Johnson Controls, Inc. | COLEMAN BY JOHNSON CONTROLS | TM9V040A10MP11 | LPG | Induced Draft | True | False | 1 | False | Horizontal |  | None | Condensing | Two-Stage Modulating |  | 0.5 | Premium |  | 40000 | 38000 |  |  | 30000 | 180 | 96 | 78 | [8 empty] | Federally-Regulated Consumer Product | 11/20/2018 |  | 12/05/2018
Johnson Controls, Inc. | COLEMAN BY JOHNSON CONTROLS | TM9V040A10MP11 | LPG | Induced Draft | True | False | 1 | False | Down |  | None | Condensing | Two-Stage Modulating |  | 0.5 | Premium |  | 40000 | 38000 |  |  | 30000 | 180 | 96 | 78 | [8 empty] | Federally-Regulated Consumer Product | 11/20/2018 |  | 12/05/2018
Johnson Controls, Inc. | COLEMAN BY JOHNSON CONTROLS | TM9V040A10MP11 | Natural Gas | Induced Draft | True | False | 1 | False | Up |  | None | Condensing | Two-Stage Modulating |  | 0.5 | Premium |  | 40000 | 38000 |  |  | 30000 | 180 | 96 | 78 | [8 empty] | Federally-Regulated Consumer Product | 11/20/2018 |  | 12/05/2018
Johnson Controls, Inc. | COLEMAN BY JOHNSON CONTROLS | TM9V040A10MP11 | Natural Gas | Induced Draft | True | False | 1 | False | Horizontal |  | None | Condensing | Two-Stage Modulating |  | 0.5 | Premium |  | 40000 | 38000 |  |  | 30000 | 180 | 96 | 78 | [8 empty] | Federally-Regulated Consumer Product | 11/20/2018 |  | 12/05/2018
Johnson Controls, Inc. | COLEMAN BY JOHNSON CONTROLS | TM9V040A10MP11 | Natural Gas | Induced Draft | True | False | 1 | False | Down |  | None | Condensing | Two-Stage Modulating |  | 0.5 | Premium |  | 40000 | 38000 |  |  | 30000 | 180 | 96 | 78 | [8 empty] | Federally-Regulated Consumer Product | 11/20/2018 |  | 12/05/2018
Johnson Controls, Inc. | COLEMAN BY JOHNSON CONTROLS | TM9Y120D20MP11 | LPG | Induced Draft | True | False | 1 | False | Up |  | None | Condensing | Two-Stage Modulating |  | 1 | Premium |  | 120000 | 115000 |  |  | 109000 | 407 | 96 | 78 | [8 empty] | Federally-Regulated Consumer Product | 11/20/2018 |  | 12/05/2018
Johnson Controls, Inc. | COLEMAN BY JOHNSON CONTROLS | TM9Y120D20MP11 | LPG | Induced Draft | True | False | 1 | False | Horizontal |  | None | Condensing | Two-Stage Modulating |  | 1 | Premium |  | 120000 | 115000 |  |  | 109000 | 407 | 96 | 78 | [8 empty] | Federally-Regulated Consumer Product | 11/20/2018 |  | 12/05/2018
Johnson Controls, Inc. | COLEMAN BY JOHNSON CONTROLS | TM9Y120D20MP11 | LPG | Induced Draft | True | False | 1 | False | Down |  | None | Condensing | Two-Stage Modulating |  | 1 | Premium |  | 120000 | 115000 |  |  | 109000 | 407 | 96 | 78 | [8 empty] | Federally-Regulated Consumer Product | 11/20/2018 |  | 12/05/2018
Johnson Controls, Inc. | COLEMAN BY JOHNSON CONTROLS | TM9Y120D20MP11 | Natural Gas | Induced Draft | True | False | 1 | False | Up |  | None | Condensing | Two-Stage Modulating |  | 1 | Premium |  | 120000 | 115000 |  |  | 109000 | 407 | 96 | 78 | [8 empty] | Federally-Regulated Consumer Product | 11/20/2018 |  | 12/05/2018
Johnson Controls, Inc. | COLEMAN BY JOHNSON CONTROLS | TM9Y120D20MP11 | Natural Gas | Induced Draft | True | False | 1 | False | Horizontal |  | None | Condensing | Two-Stage Modulating |  | 1 | Premium |  | 120000 | 115000 |  |  | 109000 | 407 | 96 | 78 | [8 empty] | Federally-Regulated Consumer Product | 11/20/2018 |  | 12/05/2018
Johnson Controls, Inc. | COLEMAN BY JOHNSON CONTROLS | TM9Y120D20MP11 | Natural Gas | Induced Draft | True | False | 1 | False | Down |  | None | Condensing | Two-Stage Modulating |  | 1 | Premium |  | 120000 | 115000 |  |  | 109000 | 407 | 96 | 78 | [8 empty] | Federally-Regulated Consumer Product | 11/20/2018 |  | 12/05/2018
Johnson Controls, Inc. | COLEMAN BY JOHNSON CONTROLS | TM9Y100C16MP11 | LPG | Induced Draft | True | False | 1 | False | Up |  | None | Condensing | Two-Stage Modulating |  | 0.75 | Premium |  | 100000 | 96000 |  |  | 95000 | 364 | 96 | 78 | [8 empty] | Federally-Regulated Consumer Product | 10/05/2018 |  | 12/05/2018
Johnson Controls, Inc. | COLEMAN BY JOHNSON CONTROLS | TM9Y100C16MP11 | LPG | Induced Draft | True | False | 1 | False | Horizontal |  | None | Condensing | Two-Stage Modulating |  | 0.75 | Premium |  | 100000 | 96000 |  |  | 95000 | 364 | 96 | 78 | [8 empty] | Federally-Regulated Consumer Product | 10/05/2018 |  | 12/05/2018
Johnson Controls, Inc. | COLEMAN BY JOHNSON CONTROLS | TM9Y100C16MP11 | LPG | Induced Draft | True | False | 1 | False | Down |  | None | Condensing | Two-Stage Modulating |  | 0.75 | Premium |  | 100000 | 96000 |  |  | 95000 | 364 | 96 | 78 | [8 empty] | Federally-Regulated Consumer Product | 10/05/2018 |  | 12/05/2018
Johnson Controls, Inc. | COLEMAN BY JOHNSON CONTROLS | TM9Y100C16MP11 | Natural Gas | Induced Draft | True | False | 1 | False | Up |  | None | Condensing | Two-Stage Modulating |  | 0.75 | Premium |  | 100000 | 96000 |  |  | 95000 | 364 | 96 | 78 | [8 empty] | Federally-Regulated Consumer Product | 10/05/2018 |  | 12/05/2018
Johnson Controls, Inc. | COLEMAN BY JOHNSON CONTROLS | TM9Y100C16MP11 | Natural Gas | Induced Draft | True | False | 1 | False | Horizontal |  | None | Condensing | Two-Stage Modulating |  | 0.75 | Premium |  | 100000 | 96000 |  |  | 95000 | 364 | 96 | 78 | [8 empty] | Federally-Regulated Consumer Product | 10/05/2018 |  | 12/05/2018
Johnson Controls, Inc. | COLEMAN BY JOHNSON CONTROLS | TM9Y100C16MP11 | Natural Gas | Induced Draft | True | False | 1 | False | Down |  | None | Condensing | Two-Stage Modulating |  | 0.75 | Premium |  | 100000 | 96000 |  |  | 95000 | 364 | 96 | 78 | [8 empty] | Federally-Regulated Consumer Product | 10/05/2018 |  | 12/05/2018
Johnson Controls, Inc. | COLEMAN BY JOHNSON CONTROLS | TM9Y080C16MP11 | LPG | Induced Draft | True | False | 1 | False | Up |  | None | Condensing | Two-Stage Modulating |  | 0.75 | Premium |  | 80000 | 77000 |  |  | 79000 | 273 | 96 | 78 | [8 empty] | Federally-Regulated Consumer Product | 11/20/2018 |  | 12/05/2018
Johnson Controls, Inc. | COLEMAN BY JOHNSON CONTROLS | TM9Y100C20MP11 | LPG | Induced Draft | True | False | 1 | False | Up |  | None | Condensing | Two-Stage Modulating |  | 1 | Premium |  | 100000 | 96000 |  |  | 94000 | 386 | 96 | 78 | [8 empty] | Federally-Regulated Consumer Product | 11/20/2018 |  | 12/05/2018
Johnson Controls, Inc. | COLEMAN BY JOHNSON CONTROLS | TM9Y080C16MP11 | LPG | Induced Draft | True | False | 1 | False | Horizontal |  | None | Condensing | Two-Stage Modulating |  | 0.75 | Premium |  | 80000 | 77000 |  |  | 79000 | 273 | 96 | 78 | [8 empty] | Federally-Regulated Consumer Product | 11/20/2018 |  | 12/05/2018
Johnson Controls, Inc. | COLEMAN BY JOHNSON CONTROLS | TM9Y060B12MP11 | LPG | Induced Draft | True | False | 1 | False | Up |  | None | Condensing | Two-Stage Modulating |  | 0.5 | Premium |  | 60000 | 58000 |  |  | 47000 | 284 | 96 | 78 | [8 empty] | Federally-Regulated Consumer Product | 11/20/2018 |  | 12/05/2018
Johnson Controls, Inc. | COLEMAN BY JOHNSON CONTROLS | TM9Y100C20MP11 | LPG | Induced Draft | True | False | 1 | False | Horizontal |  | None | Condensing | Two-Stage Modulating |  | 1 | Premium |  | 100000 | 96000 |  |  | 94000 | 386 | 96 | 78 | [8 empty] | Federally-Regulated Consumer Product | 11/20/2018 |  | 12/05/2018
Johnson Controls, Inc. | COLEMAN BY JOHNSON CONTROLS | TM9Y080C16MP11 | LPG | Induced Draft | True | False | 1 | False | Down |  | None | Condensing | Two-Stage Modulating |  | 0.75 | Premium |  | 80000 | 77000 |  |  | 79000 | 273 | 96 | 78 | [8 empty] | Federally-Regulated Consumer Product | 11/20/2018 |  | 12/05/2018
Johnson Controls, Inc. | COLEMAN BY JOHNSON CONTROLS | TM9Y060B12MP11 | LPG | Induced Draft | True | False | 1 | False | Horizontal |  | None | Condensing | Two-Stage Modulating |  | 0.5 | Premium |  | 60000 | 58000 |  |  | 47000 | 284 | 96 | 78 | [8 empty] | Federally-Regulated Consumer Product | 11/20/2018 |  | 12/05/2018
Johnson Controls, Inc. | COLEMAN BY JOHNSON CONTROLS | TM9Y100C20MP11 | LPG | Induced Draft | True | False | 1 | False | Down |  | None | Condensing | Two-Stage Modulating |  | 1 | Premium |  | 100000 | 96000 |  |  | 94000 | 386 | 96 | 78 | [8 empty] | Federally-Regulated Consumer Product | 11/20/2018 |  | 12/05/2018
Johnson Controls, Inc. | COLEMAN BY JOHNSON CONTROLS | TM9Y080C16MP11 | Natural Gas | Induced Draft | True | False | 1 | False | Up |  | None | Condensing | Two-Stage Modulating |  | 0.75 | Premium |  | 80000 | 77000 |  |  | 79000 | 273 | 96 | 78 | [8 empty] | Federally-Regulated Consumer Product | 11/20/2018 |  | 12/05/2018
Johnson Controls, Inc. | COLEMAN BY JOHNSON CONTROLS | TM9Y060B12MP11 | LPG | Induced Draft | True | False | 1 | False | Down |  | None | Condensing | Two-Stage Modulating |  | 0.5 | Premium |  | 60000 | 58000 |  |  | 47000 | 284 | 96 | 78 | [8 empty] | Federally-Regulated Consumer Product | 11/20/2018 |  | 12/05/2018
Johnson Controls, Inc. | COLEMAN BY JOHNSON CONTROLS | TM9Y100C20MP11 | Natural Gas | Induced Draft | True | False | 1 | False | Up |  | None | Condensing | Two-Stage Modulating |  | 1 | Premium |  | 100000 | 96000 |  |  | 94000 | 386 | 96 | 78 | [8 empty] | Federally-Regulated Consumer Product | 11/20/2018 |  | 12/05/2018
Johnson Controls, Inc. | COLEMAN BY JOHNSON CONTROLS | TM9Y080C16MP11 | Natural Gas | Induced Draft | True | False | 1 | False | Horizontal |  | None | Condensing | Two-Stage Modulating |  | 0.75 | Premium |  | 80000 | 77000 |  |  | 79000 | 273 | 96 | 78 | [8 empty] | Federally-Regulated Consumer Product | 11/20/2018 |  | 12/05/2018
Johnson Controls, Inc. | COLEMAN BY JOHNSON CONTROLS | TM9Y100C20MP11 | Natural Gas | Induced Draft | True | False | 1 | False | Horizontal |  | None | Condensing | Two-Stage Modulating |  | 1 | Premium |  | 100000 | 96000 |  |  | 94000 | 386 | 96 | 78 | [8 empty] | Federally-Regulated Consumer Product | 11/20/2018 |  | 12/05/2018
Johnson Controls, Inc. | COLEMAN BY JOHNSON CONTROLS | TM9Y060B12MP11 | Natural Gas | Induced Draft | True | False | 1 | False | Up |  | None | Condensing | Two-Stage Modulating |  | 0.5 | Premium |  | 60000 | 58000 |  |  | 47000 | 284 | 96 | 78 | [8 empty] | Federally-Regulated Consumer Product | 11/20/2018 |  | 12/05/2018
Johnson Controls, Inc. | COLEMAN BY JOHNSON CONTROLS | TM9Y080C16MP11 | Natural Gas | Induced Draft | True | False | 1 | False | Down |  | None | Condensing | Two-Stage Modulating |  | 0.75 | Premium |  | 80000 | 77000 |  |  | 79000 | 273 | 96 | 78 | [8 empty] | Federally-Regulated Consumer Product | 11/20/2018 |  | 12/05/2018
Johnson Controls, Inc. | COLEMAN BY JOHNSON CONTROLS | TM9Y100C20MP11 | Natural Gas | Induced Draft | True | False | 1 | False | Down |  | None | Condensing | Two-Stage Modulating |  | 1 | Premium |  | 100000 | 96000 |  |  | 94000 | 386 | 96 | 78 | [8 empty] | Federally-Regulated Consumer Product | 11/20/2018 |  | 12/05/2018
Johnson Controls, Inc. | COLEMAN BY JOHNSON CONTROLS | TM9Y060B12MP11 | Natural Gas | Induced Draft | True | False | 1 | False | Horizontal |  | None | Condensing | Two-Stage Modulating |  | 0.5 | Premium |  | 60000 | 58000 |  |  | 47000 | 284 | 96 | 78 | [8 empty] | Federally-Regulated Consumer Product | 11/20/2018 |  | 12/05/2018
Johnson Controls, Inc. | COLEMAN BY JOHNSON CONTROLS | TM9Y060B12MP11 | Natural Gas | Induced Draft | True | False | 1 | False | Down |  | None | Condensing | Two-Stage Modulating |  | 0.5 | Premium |  | 60000 | 58000 |  |  | 47000 | 284 | 96 | 78 | [8 empty] | Federally-Regulated Consumer Product | 11/20/2018 |  | 12/05/2018
Johnson Controls, Inc. | COLEMAN BY JOHNSON CONTROLS | TM9Y080B12MP11 | LPG | Induced Draft | True | False | 1 | False | Up |  | None | Condensing | Two-Stage Modulating |  | 0.5 | Premium |  | 80000 | 77000 |  |  | 79000 | 339 | 96 | 78 | [8 empty] | Federally-Regulated Consumer Product | 11/29/2018 |  | 12/05/2018
Johnson Controls, Inc. | COLEMAN BY JOHNSON CONTROLS | TM9Y080B12MP11 | LPG | Induced Draft | True | False | 1 | False | Horizontal |  | None | Condensing | Two-Stage Modulating |  | 0.5 | Premium |  | 80000 | 77000 |  |  | 79000 | 339 | 96 | 78 | [8 empty] | Federally-Regulated Consumer Product | 11/29/2018 |  | 12/05/2018
Johnson Controls, Inc. | COLEMAN BY JOHNSON CONTROLS | TM9Y080B12MP11 | LPG | Induced Draft | True | False | 1 | False | Down |  | None | Condensing | Two-Stage Modulating |  | 0.5 | Premium |  | 80000 | 77000 |  |  | 79000 | 339 | 96 | 78 | [8 empty] | Federally-Regulated Consumer Product | 11/29/2018 |  | 12/05/2018
Johnson Controls, Inc. | COLEMAN BY JOHNSON CONTROLS | TM9Y080B12MP11 | Natural Gas | Induced Draft | True | False | 1 | False | Up |  | None | Condensing | Two-Stage Modulating |  | 0.5 | Premium |  | 80000 | 77000 |  |  | 79000 | 339 | 96 | 78 | [8 empty] | Federally-Regulated Consumer Product | 11/29/2018 |  | 12/05/2018
Johnson Controls, Inc. | COLEMAN BY JOHNSON CONTROLS | CP9C060B12MP12 | LPG | Induced Draft | True | False | 1 | False | Up |  | None | Condensing | Step Modulating |  | 0.5 | Premium |  | 60000 | 58000 |  |  | 48000 | 241 | 97.5 | 78 | [8 empty] | Federally-Regulated Consumer Product | 11/29/2018 |  | 12/05/2018
Johnson Controls, Inc. | COLEMAN BY JOHNSON CONTROLS | TM9Y080B12MP11 | Natural Gas | Induced Draft | True | False | 1 | False | Horizontal |  | None | Condensing | Two-Stage Modulating |  | 0.5 | Premium |  | 80000 | 77000 |  |  | 79000 | 339 | 96 | 78 | [8 empty] | Federally-Regulated Consumer Product | 11/29/2018 |  | 12/05/2018
Johnson Controls, Inc. | COLEMAN BY JOHNSON CONTROLS | CP9C080C16MP12 | LPG | Induced Draft | True | False | 1 | False | Up |  | None | Condensing | Step Modulating |  | 0.75 | Premium |  | 80000 | 78000 |  |  | 80000 | 460 | 97.7 | 78 | [8 empty] | Federally-Regulated Consumer Product | 11/20/2018 |  | 12/05/2018
Johnson Controls, Inc. | COLEMAN BY JOHNSON CONTROLS | CP9C080C16MP12 | LPG | Induced Draft | True | False | 1 | False | Horizontal |  | None | Condensing | Step Modulating |  | 0.75 | Premium |  | 80000 | 78000 |  |  | 80000 | 460 | 97.7 | 78 | [8 empty] | Federally-Regulated Consumer Product | 11/20/2018 |  | 12/05/2018
Johnson Controls, Inc. | COLEMAN BY JOHNSON CONTROLS | CP9C100C16MP12 | LPG | Induced Draft | True | False | 1 | False | Up |  | None | Condensing | Step Modulating |  | 0.75 | Premium |  | 100000 | 97000 |  |  | 96000 | 536 | 97.7 | 78 | [8 empty] | Federally-Regulated Consumer Product | 11/29/2018 |  | 12/05/2018
Johnson Controls, Inc. | COLEMAN BY JOHNSON CONTROLS | TM9Y080B12MP11 | Natural Gas | Induced Draft | True | False | 1 | False | Down |  | None | Condensing | Two-Stage Modulating |  | 0.5 | Premium |  | 80000 | 77000 |  |  | 79000 | 339 | 96 | 78 | [8 empty] | Federally-Regulated Consumer Product | 11/29/2018 |  | 12/05/2018
Johnson Controls, Inc. | COLEMAN BY JOHNSON CONTROLS | CP9C060B12MP12 | LPG | Induced Draft | True | False | 1 | False | Horizontal |  | None | Condensing | Step Modulating |  | 0.5 | Premium |  | 60000 | 58000 |  |  | 48000 | 241 | 97.5 | 78 | [8 empty] | Federally-Regulated Consumer Product | 11/29/2018 |  | 12/05/2018
Johnson Controls, Inc. | COLEMAN BY JOHNSON CONTROLS | CP9C100C20MP12 | LPG | Induced Draft | True | False | 1 | False | Up |  | None | Condensing | Step Modulating |  | 1 | Premium |  | 100000 | 97000 |  |  | 96000 | 558 | 97.7 | 78 | [8 empty] | Federally-Regulated Consumer Product | 11/29/2018 |  | 12/05/2018
Johnson Controls, Inc. | COLEMAN BY JOHNSON CONTROLS | CP9C080C16MP12 | LPG | Induced Draft | True | False | 1 | False | Down |  | None | Condensing | Step Modulating |  | 0.75 | Premium |  | 80000 | 78000 |  |  | 80000 | 460 | 97.7 | 78 | [8 empty] | Federally-Regulated Consumer Product | 11/20/2018 |  | 12/05/2018
Johnson Controls, Inc. | COLEMAN BY JOHNSON CONTROLS | CP9C100C20MP12 | LPG | Induced Draft | True | False | 1 | False | Horizontal |  | None | Condensing | Step Modulating |  | 1 | Premium |  | 100000 | 97000 |  |  | 96000 | 558 | 97.7 | 78 | [8 empty] | Federally-Regulated Consumer Product | 11/29/2018 |  | 12/05/2018
Johnson Controls, Inc. | COLEMAN BY JOHNSON CONTROLS | CP9C100C16MP12 | LPG | Induced Draft | True | False | 1 | False | Horizontal |  | None | Condensing | Step Modulating |  | 0.75 | Premium |  | 100000 | 97000 |  |  | 96000 | 536 | 97.7 | 78 | [8 empty] | Federally-Regulated Consumer Product | 11/29/2018 |  | 12/05/2018
Johnson Controls, Inc. | COLEMAN BY JOHNSON CONTROLS | CP9C080C16MP12 | Natural Gas | Induced Draft | True | False | 1 | False | Up |  | None | Condensing | Step Modulating |  | 0.75 | Premium |  | 80000 | 78000 |  |  | 80000 | 460 | 97.7 | 78 | [8 empty] | Federally-Regulated Consumer Product | 11/20/2018 |  | 12/05/2018
Johnson Controls, Inc. | COLEMAN BY JOHNSON CONTROLS | CP9C060B12MP12 | LPG | Induced Draft | True | False | 1 | False | Down |  | None | Condensing | Step Modulating |  | 0.5 | Premium |  | 60000 | 58000 |  |  | 48000 | 241 | 97.5 | 78 | [8 empty] | Federally-Regulated Consumer Product | 11/29/2018 |  | 12/05/2018
Johnson Controls, Inc. | COLEMAN BY JOHNSON CONTROLS | CP9C100C20MP12 | LPG | Induced Draft | True | False | 1 | False | Down |  | None | Condensing | Step Modulating |  | 1 | Premium |  | 100000 | 97000 |  |  | 96000 | 558 | 97.7 | 78 | [8 empty] | Federally-Regulated Consumer Product | 11/29/2018 |  | 12/05/2018
Johnson Controls, Inc. | COLEMAN BY JOHNSON CONTROLS | CP9C100C16MP12 | LPG | Induced Draft | True | False | 1 | False | Down |  | None | Condensing | Step Modulating |  | 0.75 | Premium |  | 100000 | 97000 |  |  | 96000 | 536 | 97.7 | 78 | [8 empty] | Federally-Regulated Consumer Product | 11/29/2018 |  | 12/05/2018
Johnson Controls, Inc. | COLEMAN BY JOHNSON CONTROLS | CP9C080C16MP12 | Natural Gas | Induced Draft | True | False | 1 | False | Horizontal |  | None | Condensing | Step Modulating |  | 0.75 | Premium |  | 80000 | 78000 |  |  | 80000 | 460 | 97.7 | 78 | [8 empty] | Federally-Regulated Consumer Product | 11/20/2018 |  | 12/05/2018
Johnson Controls, Inc. | COLEMAN BY JOHNSON CONTROLS | CP9C100C20MP12 | Natural Gas | Induced Draft | True | False | 1 | False | Up |  | None | Condensing | Step Modulating |  | 1 | Premium |  | 100000 | 97000 |  |  | 96000 | 558 | 97.7 | 78 | [8 empty] | Federally-Regulated Consumer Product | 11/29/2018 |  | 12/05/2018
Johnson Controls, Inc. | COLEMAN BY JOHNSON CONTROLS | CP9C100C16MP12 | Natural Gas | Induced Draft | True | False | 1 | False | Up |  | None | Condensing | Step Modulating |  | 0.75 | Premium |  | 100000 | 97000 |  |  | 96000 | 536 | 97.7 | 78 | [8 empty] | Federally-Regulated Consumer Product | 11/29/2018 |  | 12/05/2018
Johnson Controls, Inc. | COLEMAN BY JOHNSON CONTROLS | CP9C080C16MP12 | Natural Gas | Induced Draft | True | False | 1 | False | Down |  | None | Condensing | Step Modulating |  | 0.75 | Premium |  | 80000 | 78000 |  |  | 80000 | 460 | 97.7 | 78 | [8 empty] | Federally-Regulated Consumer Product | 11/20/2018 |  | 12/05/2018
Johnson Controls, Inc. | COLEMAN BY JOHNSON CONTROLS | CP9C060B12MP12 | Natural Gas | Induced Draft | True | False | 1 | False | Up |  | None | Condensing | Step Modulating |  | 0.5 | Premium |  | 60000 | 58000 |  |  | 48000 | 241 | 97.5 | 78 | [8 empty] | Federally-Regulated Consumer Product | 11/29/2018 |  | 12/05/2018
Johnson Controls, Inc. | COLEMAN BY JOHNSON CONTROLS | CP9C100C20MP12 | Natural Gas | Induced Draft | True | False | 1 | False | Horizontal |  | None | Condensing | Step Modulating |  | 1 | Premium |  | 100000 | 97000 |  |  | 96000 | 558 | 97.7 | 78 | [8 empty] | Federally-Regulated Consumer Product | 11/29/2018 |  | 12/05/2018
Johnson Controls, Inc. | COLEMAN BY JOHNSON CONTROLS | CP9C100C16MP12 | Natural Gas | Induced Draft | True | False | 1 | False | Horizontal |  | None | Condensing | Step Modulating |  | 0.75 | Premium |  | 100000 | 97000 |  |  | 96000 | 536 | 97.7 | 78 | [8 empty] | Federally-Regulated Consumer Product | 11/29/2018 |  | 12/05/2018
Johnson Controls, Inc. | COLEMAN BY JOHNSON CONTROLS | CP9C100C20MP12 | Natural Gas | Induced Draft | True | False | 1 | False | Down |  | None | Condensing | Step Modulating |  | 1 | Premium |  | 100000 | 97000 |  |  | 96000 | 558 | 97.7 | 78 | [8 empty] | Federally-Regulated Consumer Product | 11/29/2018 |  | 12/05/2018
Johnson Controls, Inc. | COLEMAN BY JOHNSON CONTROLS | CP9C100C16MP12 | Natural Gas | Induced Draft | True | False | 1 | False | Down |  | None | Condensing | Step Modulating |  | 0.75 | Premium |  | 100000 | 97000 |  |  | 96000 | 536 | 97.7 | 78 | [8 empty] | Federally-Regulated Consumer Product | 11/29/2018 |  | 12/05/2018
Johnson Controls, Inc. | COLEMAN BY JOHNSON CONTROLS | CP9C060B12MP12 | Natural Gas | Induced Draft | True | False | 1 | False | Horizontal |  | None | Condensing | Step Modulating |  | 0.5 | Premium |  | 60000 | 58000 |  |  | 48000 | 241 | 97.5 | 78 | [8 empty] | Federally-Regulated Consumer Product | 11/29/2018 |  | 12/05/2018
Johnson Controls, Inc. | COLEMAN BY JOHNSON CONTROLS | CP9C060B12MP12 | Natural Gas | Induced Draft | True | False | 1 | False | Down |  | None | Condensing | Step Modulating |  | 0.5 | Premium |  | 60000 | 58000 |  |  | 48000 | 241 | 97.5 | 78 | [8 empty] | Federally-Regulated Consumer Product | 11/29/2018 |  | 12/05/2018
Johnson Controls, Inc. | COLEMAN BY JOHNSON CONTROLS | CP9C080B12MP12 | LPG | Induced Draft | True | False | 1 | False | Up |  | None | Condensing | Step Modulating |  | 0.5 | Premium |  | 80000 | 77000 |  |  | 80000 | 435 | 97.5 | 78 | [8 empty] | Federally-Regulated Consumer Product | 11/29/2018 |  | 12/05/2018
Johnson Controls, Inc. | COLEMAN BY JOHNSON CONTROLS | CP9C080B12MP12 | LPG | Induced Draft | True | False | 1 | False | Horizontal |  | None | Condensing | Step Modulating |  | 0.5 | Premium |  | 80000 | 77000 |  |  | 80000 | 435 | 97.5 | 78 | [8 empty] | Federally-Regulated Consumer Product | 11/29/2018 |  | 12/05/2018
Johnson Controls, Inc. | COLEMAN BY JOHNSON CONTROLS | CP9C080B12MP12 | LPG | Induced Draft | True | False | 1 | False | Down |  | None | Condensing | Step Modulating |  | 0.5 | Premium |  | 80000 | 77000 |  |  | 80000 | 435 | 97.5 | 78 | [8 empty] | Federally-Regulated Consumer Product | 11/29/2018 |  | 12/05/2018
Johnson Controls, Inc. | COLEMAN BY JOHNSON CONTROLS | CP9C080B12MP12 | Natural Gas | Induced Draft | True | False | 1 | False | Up |  | None | Condensing | Step Modulating |  | 0.5 | Premium |  | 80000 | 77000 |  |  | 80000 | 435 | 97.5 | 78 | [8 empty] | Federally-Regulated Consumer Product | 11/29/2018 |  | 12/05/2018
Johnson Controls, Inc. | COLEMAN BY JOHNSON CONTROLS | CP9C080B12MP12 | Natural Gas | Induced Draft | True | False | 1 | False | Horizontal |  | None | Condensing | Step Modulating |  | 0.5 | Premium |  | 80000 | 77000 |  |  | 80000 | 435 | 97.5 | 78 | [8 empty] | Federally-Regulated Consumer Product | 11/29/2018 |  | 12/05/2018
Johnson Controls, Inc. | COLEMAN BY JOHNSON CONTROLS | CP9C080B12MP12 | Natural Gas | Induced Draft | True | False | 1 | False | Down |  | None | Condensing | Step Modulating |  | 0.5 | Premium |  | 80000 | 77000 |  |  | 80000 | 435 | 97.5 | 78 | [8 empty] | Federally-Regulated Consumer Product | 11/29/2018 |  | 12/05/2018
Johnson Controls, Inc. | COLEMAN BY JOHNSON CONTROLS | TM9V100C16MP11 | LPG | Induced Draft | True | False | 1 | False | Up |  | None | Condensing | Two-Stage Modulating |  | 0.75 | Premium |  | 100000 | 96000 |  |  | 95000 | 364 | 96 | 78 | [8 empty] | Federally-Regulated Consumer Product | 11/29/2018 |  | 12/05/2018
Johnson Controls, Inc. | COLEMAN BY JOHNSON CONTROLS | TM9V100C16MP11 | LPG | Induced Draft | True | False | 1 | False | Horizontal |  | None | Condensing | Two-Stage Modulating |  | 0.75 | Premium |  | 100000 | 96000 |  |  | 95000 | 364 | 96 | 78 | [8 empty] | Federally-Regulated Consumer Product | 11/29/2018 |  | 12/05/2018
Johnson Controls, Inc. | COLEMAN BY JOHNSON CONTROLS | TM9V120D20MP11 | LPG | Induced Draft | True | False | 1 | False | Up |  | None | Condensing | Two-Stage Modulating |  | 1 | Premium |  | 120000 | 115000 |  |  | 109000 | 407 | 96 | 78 | [8 empty] | Federally-Regulated Consumer Product | 11/20/2018 |  | 12/05/2018
Johnson Controls, Inc. | COLEMAN BY JOHNSON CONTROLS | TM9V100C16MP11 | LPG | Induced Draft | True | False | 1 | False | Down |  | None | Condensing | Two-Stage Modulating |  | 0.75 | Premium |  | 100000 | 96000 |  |  | 95000 | 364 | 96 | 78 | [8 empty] | Federally-Regulated Consumer Product | 11/29/2018 |  | 12/05/2018
Johnson Controls, Inc. | COLEMAN BY JOHNSON CONTROLS | TM9V120D20MP11 | LPG | Induced Draft | True | False | 1 | False | Horizontal |  | None | Condensing | Two-Stage Modulating |  | 1 | Premium |  | 120000 | 115000 |  |  | 109000 | 407 | 96 | 78 | [8 empty] | Federally-Regulated Consumer Product | 11/20/2018 |  | 12/05/2018
Johnson Controls, Inc. | COLEMAN BY JOHNSON CONTROLS | TM9V100C16MP11 | Natural Gas | Induced Draft | True | False | 1 | False | Up |  | None | Condensing | Two-Stage Modulating |  | 0.75 | Premium |  | 100000 | 96000 |  |  | 95000 | 364 | 96 | 78 | [8 empty] | Federally-Regulated Consumer Product | 11/29/2018 |  | 12/05/2018
Johnson Controls, Inc. | COLEMAN BY JOHNSON CONTROLS | TM9V120D20MP11 | LPG | Induced Draft | True | False | 1 | False | Down |  | None | Condensing | Two-Stage Modulating |  | 1 | Premium |  | 120000 | 115000 |  |  | 109000 | 407 | 96 | 78 | [8 empty] | Federally-Regulated Consumer Product | 11/20/2018 |  | 12/05/2018
Johnson Controls, Inc. | COLEMAN BY JOHNSON CONTROLS | TM9V100C16MP11 | Natural Gas | Induced Draft | True | False | 1 | False | Horizontal |  | None | Condensing | Two-Stage Modulating |  | 0.75 | Premium |  | 100000 | 96000 |  |  | 95000 | 364 | 96 | 78 | [8 empty] | Federally-Regulated Consumer Product | 11/29/2018 |  | 12/05/2018
Johnson Controls, Inc. | COLEMAN BY JOHNSON CONTROLS | TM9V120D20MP11 | Natural Gas | Induced Draft | True | False | 1 | False | Up |  | None | Condensing | Two-Stage Modulating |  | 1 | Premium |  | 120000 | 115000 |  |  | 109000 | 407 | 96 | 78 | [8 empty] | Federally-Regulated Consumer Product | 11/20/2018 |  | 12/05/2018
Johnson Controls, Inc. | COLEMAN BY JOHNSON CONTROLS | TM9V100C16MP11 | Natural Gas | Induced Draft | True | False | 1 | False | Down |  | None | Condensing | Two-Stage Modulating |  | 0.75 | Premium |  | 100000 | 96000 |  |  | 95000 | 364 | 96 | 78 | [8 empty] | Federally-Regulated Consumer Product | 11/29/2018 |  | 12/05/2018
Johnson Controls, Inc. | COLEMAN BY JOHNSON CONTROLS | TM9V120D20MP11 | Natural Gas | Induced Draft | True | False | 1 | False | Horizontal |  | None | Condensing | Two-Stage Modulating |  | 1 | Premium |  | 120000 | 115000 |  |  | 109000 | 407 | 96 | 78 | [8 empty] | Federally-Regulated Consumer Product | 11/20/2018 |  | 12/05/2018
Johnson Controls, Inc. | COLEMAN BY JOHNSON CONTROLS | TM9V120D20MP11 | Natural Gas | Induced Draft | True | False | 1 | False | Down |  | None | Condensing | Two-Stage Modulating |  | 1 | Premium |  | 120000 | 115000 |  |  | 109000 | 407 | 96 | 78 | [8 empty] | Federally-Regulated Consumer Product | 11/20/2018 |  | 12/05/2018
Johnson Controls, Inc. | COLEMAN BY JOHNSON CONTROLS | TM9V060B12MP11 | LPG | Induced Draft | True | False | 1 | False | Up |  | None | Condensing | Two-Stage Modulating |  | 0.5 | Premium |  | 60000 | 58000 |  |  | 47000 | 284 | 96 | 78 | [8 empty] | Federally-Regulated Consumer Product | 11/29/2018 |  | 12/05/2018
Johnson Controls, Inc. | COLEMAN BY JOHNSON CONTROLS | TM9V080C16MP11 | LPG | Induced Draft | True | False | 1 | False | Up |  | None | Condensing | Two-Stage Modulating |  | 0.75 | Premium |  | 80000 | 77000 |  |  | 79000 | 273 | 96 | 78 | [8 empty] | Federally-Regulated Consumer Product | 11/20/2018 |  | 12/05/2018
Johnson Controls, Inc. | COLEMAN BY JOHNSON CONTROLS | TM9V060B12MP11 | LPG | Induced Draft | True | False | 1 | False | Horizontal |  | None | Condensing | Two-Stage Modulating |  | 0.5 | Premium |  | 60000 | 58000 |  |  | 47000 | 284 | 96 | 78 | [8 empty] | Federally-Regulated Consumer Product | 11/29/2018 |  | 12/05/2018
Johnson Controls, Inc. | COLEMAN BY JOHNSON CONTROLS | TM9V080C16MP11 | LPG | Induced Draft | True | False | 1 | False | Horizontal |  | None | Condensing | Two-Stage Modulating |  | 0.75 | Premium |  | 80000 | 77000 |  |  | 79000 | 273 | 96 | 78 | [8 empty] | Federally-Regulated Consumer Product | 11/20/2018 |  | 12/05/2018
Johnson Controls, Inc. | COLEMAN BY JOHNSON CONTROLS | TM9V060B12MP11 | LPG | Induced Draft | True | False | 1 | False | Down |  | None | Condensing | Two-Stage Modulating |  | 0.5 | Premium |  | 60000 | 58000 |  |  | 47000 | 284 | 96 | 78 | [8 empty] | Federally-Regulated Consumer Product | 11/29/2018 |  | 12/05/2018
Johnson Controls, Inc. | COLEMAN BY JOHNSON CONTROLS | TM9V080C16MP11 | LPG | Induced Draft | True | False | 1 | False | Down |  | None | Condensing | Two-Stage Modulating |  | 0.75 | Premium |  | 80000 | 77000 |  |  | 79000 | 273 | 96 | 78 | [8 empty] | Federally-Regulated Consumer Product | 11/20/2018 |  | 12/05/2018
Johnson Controls, Inc. | COLEMAN BY JOHNSON CONTROLS | TM9V060B12MP11 | Natural Gas | Induced Draft | True | False | 1 | False | Up |  | None | Condensing | Two-Stage Modulating |  | 0.5 | Premium |  | 60000 | 58000 |  |  | 47000 | 284 | 96 | 78 | [8 empty] | Federally-Regulated Consumer Product | 11/29/2018 |  | 12/05/2018
Johnson Controls, Inc. | COLEMAN BY JOHNSON CONTROLS | TM9V080C16MP11 | Natural Gas | Induced Draft | True | False | 1 | False | Up |  | None | Condensing | Two-Stage Modulating |  | 0.75 | Premium |  | 80000 | 77000 |  |  | 79000 | 273 | 96 | 78 | [8 empty] | Federally-Regulated Consumer Product | 11/20/2018 |  | 12/05/2018
Johnson Controls, Inc. | COLEMAN BY JOHNSON CONTROLS | TM9V080C16MP11 | Natural Gas | Induced Draft | True | False | 1 | False | Horizontal |  | None | Condensing | Two-Stage Modulating |  | 0.75 | Premium |  | 80000 | 77000 |  |  | 79000 | 273 | 96 | 78 | [8 empty] | Federally-Regulated Consumer Product | 11/20/2018 |  | 12/05/2018
Johnson Controls, Inc. | COLEMAN BY JOHNSON CONTROLS | TM9V100C20MP11 | LPG | Induced Draft | True | False | 1 | False | Up |  | None | Condensing | Two-Stage Modulating |  | 1 | Premium |  | 100000 | 96000 |  |  | 94000 | 386 | 96 | 78 | [8 empty] | Federally-Regulated Consumer Product | 11/20/2018 |  | 12/05/2018
Johnson Controls, Inc. | COLEMAN BY JOHNSON CONTROLS | TM9V060B12MP11 | Natural Gas | Induced Draft | True | False | 1 | False | Horizontal |  | None | Condensing | Two-Stage Modulating |  | 0.5 | Premium |  | 60000 | 58000 |  |  | 47000 | 284 | 96 | 78 | [8 empty] | Federally-Regulated Consumer Product | 11/29/2018 |  | 12/05/2018
Johnson Controls, Inc. | COLEMAN BY JOHNSON CONTROLS | TM9V100C20MP11 | LPG | Induced Draft | True | False | 1 | False | Horizontal |  | None | Condensing | Two-Stage Modulating |  | 1 | Premium |  | 100000 | 96000 |  |  | 94000 | 386 | 96 | 78 | [8 empty] | Federally-Regulated Consumer Product | 11/20/2018 |  | 12/05/2018
Johnson Controls, Inc. | COLEMAN BY JOHNSON CONTROLS | TM9V080C16MP11 | Natural Gas | Induced Draft | True | False | 1 | False | Down |  | None | Condensing | Two-Stage Modulating |  | 0.75 | Premium |  | 80000 | 77000 |  |  | 79000 | 273 | 96 | 78 | [8 empty] | Federally-Regulated Consumer Product | 11/20/2018 |  | 12/05/2018
Johnson Controls, Inc. | COLEMAN BY JOHNSON CONTROLS | TM9V100C20MP11 | LPG | Induced Draft | True | False | 1 | False | Down |  | None | Condensing | Two-Stage Modulating |  | 1 | Premium |  | 100000 | 96000 |  |  | 94000 | 386 | 96 | 78 | [8 empty] | Federally-Regulated Consumer Product | 11/20/2018 |  | 12/05/2018
Johnson Controls, Inc. | COLEMAN BY JOHNSON CONTROLS | TM9V060B12MP11 | Natural Gas | Induced Draft | True | False | 1 | False | Down |  | None | Condensing | Two-Stage Modulating |  | 0.5 | Premium |  | 60000 | 58000 |  |  | 47000 | 284 | 96 | 78 | [8 empty] | Federally-Regulated Consumer Product | 11/29/2018 |  | 12/05/2018
Johnson Controls, Inc. | COLEMAN BY JOHNSON CONTROLS | TM9V100C20MP11 | Natural Gas | Induced Draft | True | False | 1 | False | Up |  | None | Condensing | Two-Stage Modulating |  | 1 | Premium |  | 100000 | 96000 |  |  | 94000 | 386 | 96 | 78 | [8 empty] | Federally-Regulated Consumer Product | 11/20/2018 |  | 12/05/2018
Johnson Controls, Inc. | COLEMAN BY JOHNSON CONTROLS | TM9V100C20MP11 | Natural Gas | Induced Draft | True | False | 1 | False | Horizontal |  | None | Condensing | Two-Stage Modulating |  | 1 | Premium |  | 100000 | 96000 |  |  | 94000 | 386 | 96 | 78 | [8 empty] | Federally-Regulated Consumer Product | 11/20/2018 |  | 12/05/2018
Johnson Controls, Inc. | COLEMAN BY JOHNSON CONTROLS | TM9V080B12MP11 | LPG | Induced Draft | True | False | 1 | False | Up |  | None | Condensing | Two-Stage Modulating |  | 0.5 | Premium |  | 80000 | 77000 |  |  | 79000 | 339 | 96 | 78 | [8 empty] | Federally-Regulated Consumer Product | 11/20/2018 |  | 12/05/2018
Johnson Controls, Inc. | COLEMAN BY JOHNSON CONTROLS | TM9V100C20MP11 | Natural Gas | Induced Draft | True | False | 1 | False | Down |  | None | Condensing | Two-Stage Modulating |  | 1 | Premium |  | 100000 | 96000 |  |  | 94000 | 386 | 96 | 78 | [8 empty] | Federally-Regulated Consumer Product | 11/20/2018 |  | 12/05/2018
Johnson Controls, Inc. | COLEMAN BY JOHNSON CONTROLS | TM9V080B12MP11 | LPG | Induced Draft | True | False | 1 | False | Horizontal |  | None | Condensing | Two-Stage Modulating |  | 0.5 | Premium |  | 80000 | 77000 |  |  | 79000 | 339 | 96 | 78 | [8 empty] | Federally-Regulated Consumer Product | 11/20/2018 |  | 12/05/2018
Johnson Controls, Inc. | COLEMAN BY JOHNSON CONTROLS | TM9V080B12MP11 | LPG | Induced Draft | True | False | 1 | False | Down |  | None | Condensing | Two-Stage Modulating |  | 0.5 | Premium |  | 80000 | 77000 |  |  | 79000 | 339 | 96 | 78 | [8 empty] | Federally-Regulated Consumer Product | 11/20/2018 |  | 12/05/2018
Johnson Controls, Inc. | COLEMAN BY JOHNSON CONTROLS | TM9V080B12MP11 | Natural Gas | Induced Draft | True | False | 1 | False | Up |  | None | Condensing | Two-Stage Modulating |  | 0.5 | Premium |  | 80000 | 77000 |  |  | 79000 | 339 | 96 | 78 | [8 empty] | Federally-Regulated Consumer Product | 11/20/2018 |  | 12/05/2018
Johnson Controls, Inc. | COLEMAN BY JOHNSON CONTROLS | TM9V080B12MP11 | Natural Gas | Induced Draft | True | False | 1 | False | Horizontal |  | None | Condensing | Two-Stage Modulating |  | 0.5 | Premium |  | 80000 | 77000 |  |  | 79000 | 339 | 96 | 78 | [8 empty] | Federally-Regulated Consumer Product | 11/20/2018 |  | 12/05/2018
Johnson Controls, Inc. | COLEMAN BY JOHNSON CONTROLS | TM9V080B12MP11 | Natural Gas | Induced Draft | True | False | 1 | False | Down |  | None | Condensing | Two-Stage Modulating |  | 0.5 | Premium |  | 80000 | 77000 |  |  | 79000 | 339 | 96 | 78 | [8 empty] | Federally-Regulated Consumer Product | 11/20/2018 |  | 12/05/2018
Johnson Controls, Inc. | CHAMPION HEATING AND COOLING | TM9V040A10MP11 | LPG | Induced Draft | True | False | 1 | False | Up |  | None | Condensing | Two-Stage Modulating |  | 0.5 | Premium |  | 40000 | 38000 |  |  | 30000 | 180 | 96 | 78 | [8 empty] | Federally-Regulated Consumer Product | 10/04/2018 |  | 12/05/2018
Johnson Controls, Inc. | CHAMPION HEATING AND COOLING | TM9V040A10MP11 | LPG | Induced Draft | True | False | 1 | False | Horizontal |  | None | Condensing | Two-Stage Modulating |  | 0.5 | Premium |  | 40000 | 38000 |  |  | 30000 | 180 | 96 | 78 | [8 empty] | Federally-Regulated Consumer Product | 10/04/2018 |  | 12/05/2018
Johnson Controls, Inc. | CHAMPION HEATING AND COOLING | TM9V040A10MP11 | LPG | Induced Draft | True | False | 1 | False | Down |  | None | Condensing | Two-Stage Modulating |  | 0.5 | Premium |  | 40000 | 38000 |  |  | 30000 | 180 | 96 | 78 | [8 empty] | Federally-Regulated Consumer Product | 10/04/2018 |  | 12/05/2018
Johnson Controls, Inc. | CHAMPION HEATING AND COOLING | TM9V040A10MP11 | Natural Gas | Induced Draft | True | False | 1 | False | Up |  | None | Condensing | Two-Stage Modulating |  | 0.5 | Premium |  | 40000 | 38000 |  |  | 30000 | 180 | 96 | 78 | [8 empty] | Federally-Regulated Consumer Product | 10/04/2018 |  | 12/05/2018
Johnson Controls, Inc. | CHAMPION HEATING AND COOLING | TM9V040A10MP11 | Natural Gas | Induced Draft | True | False | 1 | False | Horizontal |  | None | Condensing | Two-Stage Modulating |  | 0.5 | Premium |  | 40000 | 38000 |  |  | 30000 | 180 | 96 | 78 | [8 empty] | Federally-Regulated Consumer Product | 10/04/2018 |  | 12/05/2018
Johnson Controls, Inc. | CHAMPION HEATING AND COOLING | TM9V040A10MP11 | Natural Gas | Induced Draft | True | False | 1 | False | Down |  | None | Condensing | Two-Stage Modulating |  | 0.5 | Premium |  | 40000 | 38000 |  |  | 30000 | 180 | 96 | 78 | [8 empty] | Federally-Regulated Consumer Product | 10/04/2018 |  | 12/05/2018
Johnson Controls, Inc. | CHAMPION HEATING AND COOLING | TM9E120D20MP11 | LPG | Induced Draft | True | False | 1 | False | Up |  | None | Condensing | Single-Stage |  | 0.75 | Premium |  | 120000 | 114000 |  |  | 115000 | 624 | 95 | 78 | [8 empty] | Federally-Regulated Consumer Product | 11/20/2018 |  | 12/05/2018
Johnson Controls, Inc. | CHAMPION HEATING AND COOLING | TM9E120D20MP11 | LPG | Induced Draft | True | False | 1 | False | Horizontal |  | None | Condensing | Single-Stage |  | 0.75 | Premium |  | 120000 | 114000 |  |  | 115000 | 624 | 95 | 78 | [8 empty] | Federally-Regulated Consumer Product | 11/20/2018 |  | 12/05/2018
Johnson Controls, Inc. | CHAMPION HEATING AND COOLING | TM9E120D20MP11 | LPG | Induced Draft | True | False | 1 | False | Down |  | None | Condensing | Single-Stage |  | 0.75 | Premium |  | 120000 | 114000 |  |  | 115000 | 624 | 95 | 78 | [8 empty] | Federally-Regulated Consumer Product | 11/20/2018 |  | 12/05/2018
Johnson Controls, Inc. | CHAMPION HEATING AND COOLING | TM9E120D20MP11 | Natural Gas | Induced Draft | True | False | 1 | False | Up |  | None | Condensing | Single-Stage |  | 0.75 | Premium |  | 120000 | 114000 |  |  | 115000 | 624 | 95 | 78 | [8 empty] | Federally-Regulated Consumer Product | 11/20/2018 |  | 12/05/2018
Johnson Controls, Inc. | CHAMPION HEATING AND COOLING | TM9E120D20MP11 | Natural Gas | Induced Draft | True | False | 1 | False | Horizontal |  | None | Condensing | Single-Stage |  | 0.75 | Premium |  | 120000 | 114000 |  |  | 115000 | 624 | 95 | 78 | [8 empty] | Federally-Regulated Consumer Product | 11/20/2018 |  | 12/05/2018
Johnson Controls, Inc. | CHAMPION HEATING AND COOLING | TM9E120D20MP11 | Natural Gas | Induced Draft | True | False | 1 | False | Down |  | None | Condensing | Single-Stage |  | 0.75 | Premium |  | 120000 | 114000 |  |  | 115000 | 624 | 95 | 78 | [8 empty] | Federally-Regulated Consumer Product | 11/20/2018 |  | 12/05/2018
Johnson Controls, Inc. | CHAMPION HEATING AND COOLING | TM9E080B12MP11 | LPG | Induced Draft | True | False | 1 | False | Up |  | None | Condensing | Single-Stage |  | 0.5 | Premium |  | 80000 | 77000 |  |  | 83000 | 382 | 95 | 78 | [8 empty] | Federally-Regulated Consumer Product | 11/20/2018 |  | 12/05/2018
Johnson Controls, Inc. | CHAMPION HEATING AND COOLING | TM9E080B12MP11 | LPG | Induced Draft | True | False | 1 | False | Horizontal |  | None | Condensing | Single-Stage |  | 0.5 | Premium |  | 80000 | 77000 |  |  | 83000 | 382 | 95 | 78 | [8 empty] | Federally-Regulated Consumer Product | 11/20/2018 |  | 12/05/2018
Johnson Controls, Inc. | CHAMPION HEATING AND COOLING | TM9E080B12MP11 | LPG | Induced Draft | True | False | 1 | False | Down |  | None | Condensing | Single-Stage |  | 0.5 | Premium |  | 80000 | 77000 |  |  | 83000 | 382 | 95 | 78 | [8 empty] | Federally-Regulated Consumer Product | 11/20/2018 |  | 12/05/2018
Johnson Controls, Inc. | CHAMPION HEATING AND COOLING | TM9E080B12MP11 | Natural Gas | Induced Draft | True | False | 1 | False | Up |  | None | Condensing | Single-Stage |  | 0.5 | Premium |  | 80000 | 77000 |  |  | 83000 | 382 | 95 | 78 | [8 empty] | Federally-Regulated Consumer Product | 11/20/2018 |  | 12/05/2018
Johnson Controls, Inc. | CHAMPION HEATING AND COOLING | TM9E080B12MP11 | Natural Gas | Induced Draft | True | False | 1 | False | Horizontal |  | None | Condensing | Single-Stage |  | 0.5 | Premium |  | 80000 | 77000 |  |  | 83000 | 382 | 95 | 78 | [8 empty] | Federally-Regulated Consumer Product | 11/20/2018 |  | 12/05/2018
Johnson Controls, Inc. | CHAMPION HEATING AND COOLING | TM9E080B12MP11 | Natural Gas | Induced Draft | True | False | 1 | False | Down |  | None | Condensing | Single-Stage |  | 0.5 | Premium |  | 80000 | 77000 |  |  | 83000 | 382 | 95 | 78 | [8 empty] | Federally-Regulated Consumer Product | 11/20/2018 |  | 12/05/2018
Johnson Controls, Inc. | CHAMPION HEATING AND COOLING | TM9E060B12MP11 | LPG | Induced Draft | True | False | 1 | False | Up |  | None | Condensing | Single-Stage |  | 0.5 | Premium |  | 60000 | 57000 |  |  | 49000 | 284 | 95 | 78 | [8 empty] | Federally-Regulated Consumer Product | 11/20/2018 |  | 12/05/2018
Johnson Controls, Inc. | CHAMPION HEATING AND COOLING | TM9E100C20MP11 | LPG | Induced Draft | True | False | 1 | False | Up |  | None | Condensing | Single-Stage |  | 0.75 | Premium |  | 100000 | 96000 |  |  | 99000 | 410 | 95 | 78 | [8 empty] | Federally-Regulated Consumer Product | 11/20/2018 |  | 12/05/2018
Johnson Controls, Inc. | CHAMPION HEATING AND COOLING | TM9E060B12MP11 | LPG | Induced Draft | True | False | 1 | False | Horizontal |  | None | Condensing | Single-Stage |  | 0.5 | Premium |  | 60000 | 57000 |  |  | 49000 | 284 | 95 | 78 | [8 empty] | Federally-Regulated Consumer Product | 11/20/2018 |  | 12/05/2018
Johnson Controls, Inc. | CHAMPION HEATING AND COOLING | TM9E100C20MP11 | LPG | Induced Draft | True | False | 1 | False | Horizontal |  | None | Condensing | Single-Stage |  | 0.75 | Premium |  | 100000 | 96000 |  |  | 99000 | 410 | 95 | 78 | [8 empty] | Federally-Regulated Consumer Product | 11/20/2018 |  | 12/05/2018
Johnson Controls, Inc. | CHAMPION HEATING AND COOLING | TM9E100C20MP11 | LPG | Induced Draft | True | False | 1 | False | Down |  | None | Condensing | Single-Stage |  | 0.75 | Premium |  | 100000 | 96000 |  |  | 99000 | 410 | 95 | 78 | [8 empty] | Federally-Regulated Consumer Product | 11/20/2018 |  | 12/05/2018
Johnson Controls, Inc. | CHAMPION HEATING AND COOLING | TM9E060B12MP11 | LPG | Induced Draft | True | False | 1 | False | Down |  | None | Condensing | Single-Stage |  | 0.5 | Premium |  | 60000 | 57000 |  |  | 49000 | 284 | 95 | 78 | [8 empty] | Federally-Regulated Consumer Product | 11/20/2018 |  | 12/05/2018
Johnson Controls, Inc. | CHAMPION HEATING AND COOLING | TM9E060B12MP11 | Natural Gas | Induced Draft | True | False | 1 | False | Up |  | None | Condensing | Single-Stage |  | 0.5 | Premium |  | 60000 | 57000 |  |  | 49000 | 284 | 95 | 78 | [8 empty] | Federally-Regulated Consumer Product | 11/20/2018 |  | 12/05/2018
Johnson Controls, Inc. | CHAMPION HEATING AND COOLING | TM9E100C20MP11 | Natural Gas | Induced Draft | True | False | 1 | False | Up |  | None | Condensing | Single-Stage |  | 0.75 | Premium |  | 100000 | 96000 |  |  | 99000 | 410 | 95 | 78 | [8 empty] | Federally-Regulated Consumer Product | 11/20/2018 |  | 12/05/2018
Johnson Controls, Inc. | CHAMPION HEATING AND COOLING | TM9E060B12MP11 | Natural Gas | Induced Draft | True | False | 1 | False | Horizontal |  | None | Condensing | Single-Stage |  | 0.5 | Premium |  | 60000 | 57000 |  |  | 49000 | 284 | 95 | 78 | [8 empty] | Federally-Regulated Consumer Product | 11/20/2018 |  | 12/05/2018
Johnson Controls, Inc. | CHAMPION HEATING AND COOLING | TM9E100C20MP11 | Natural Gas | Induced Draft | True | False | 1 | False | Horizontal |  | None | Condensing | Single-Stage |  | 0.75 | Premium |  | 100000 | 96000 |  |  | 99000 | 410 | 95 | 78 | [8 empty] | Federally-Regulated Consumer Product | 11/20/2018 |  | 12/05/2018
Johnson Controls, Inc. | CHAMPION HEATING AND COOLING | TM9E060B12MP11 | Natural Gas | Induced Draft | True | False | 1 | False | Down |  | None | Condensing | Single-Stage |  | 0.5 | Premium |  | 60000 | 57000 |  |  | 49000 | 284 | 95 | 78 | [8 empty] | Federally-Regulated Consumer Product | 11/20/2018 |  | 12/05/2018
Johnson Controls, Inc. | CHAMPION HEATING AND COOLING | TM9E100C20MP11 | Natural Gas | Induced Draft | True | False | 1 | False | Down |  | None | Condensing | Single-Stage |  | 0.75 | Premium |  | 100000 | 96000 |  |  | 99000 | 410 | 95 | 78 | [8 empty] | Federally-Regulated Consumer Product | 11/20/2018 |  | 12/05/2018
Johnson Controls, Inc. | CHAMPION HEATING AND COOLING | TM9E040A10MP11 | LPG | Induced Draft | True | False | 1 | False | Up |  | None | Condensing | Single-Stage |  | 0.5 | Premium |  | 40000 | 38000 |  |  | 33000 | 195 | 95 | 78 | [8 empty] | Federally-Regulated Consumer Product | 11/20/2018 |  | 12/05/2018
Johnson Controls, Inc. | CHAMPION HEATING AND COOLING | TM9E040A10MP11 | LPG | Induced Draft | True | False | 1 | False | Horizontal |  | None | Condensing | Single-Stage |  | 0.5 | Premium |  | 40000 | 38000 |  |  | 33000 | 195 | 95 | 78 | [8 empty] | Federally-Regulated Consumer Product | 11/20/2018 |  | 12/05/2018
Johnson Controls, Inc. | CHAMPION HEATING AND COOLING | TM9E040A10MP11 | LPG | Induced Draft | True | False | 1 | False | Down |  | None | Condensing | Single-Stage |  | 0.5 | Premium |  | 40000 | 38000 |  |  | 33000 | 195 | 95 | 78 | [8 empty] | Federally-Regulated Consumer Product | 11/20/2018 |  | 12/05/2018
Johnson Controls, Inc. | CHAMPION HEATING AND COOLING | TM9E040A10MP11 | Natural Gas | Induced Draft | True | False | 1 | False | Up |  | None | Condensing | Single-Stage |  | 0.5 | Premium |  | 40000 | 38000 |  |  | 33000 | 195 | 95 | 78 | [8 empty] | Federally-Regulated Consumer Product | 11/20/2018 |  | 12/05/2018
Johnson Controls, Inc. | CHAMPION HEATING AND COOLING | TM9E040A10MP11 | Natural Gas | Induced Draft | True | False | 1 | False | Horizontal |  | None | Condensing | Single-Stage |  | 0.5 | Premium |  | 40000 | 38000 |  |  | 33000 | 195 | 95 | 78 | [8 empty] | Federally-Regulated Consumer Product | 11/20/2018 |  | 12/05/2018
Johnson Controls, Inc. | CHAMPION HEATING AND COOLING | TM9E040A10MP11 | Natural Gas | Induced Draft | True | False | 1 | False | Down |  | None | Condensing | Single-Stage |  | 0.5 | Premium |  | 40000 | 38000 |  |  | 33000 | 195 | 95 | 78 | [8 empty] | Federally-Regulated Consumer Product | 11/20/2018 |  | 12/05/2018
Johnson Controls, Inc. | CHAMPION HEATING AND COOLING | TM9E100C16MP11 | LPG | Induced Draft | True | False | 1 | False | Up |  | None | Condensing | Single-Stage |  | 0.5 | Premium |  | 100000 | 96000 |  |  | 99000 | 463 | 95 | 78 | [8 empty] | Federally-Regulated Consumer Product | 11/20/2018 |  | 12/05/2018
Johnson Controls, Inc. | CHAMPION HEATING AND COOLING | TM9E100C16MP11 | LPG | Induced Draft | True | False | 1 | False | Horizontal |  | None | Condensing | Single-Stage |  | 0.5 | Premium |  | 100000 | 96000 |  |  | 99000 | 463 | 95 | 78 | [8 empty] | Federally-Regulated Consumer Product | 11/20/2018 |  | 12/05/2018
Johnson Controls, Inc. | CHAMPION HEATING AND COOLING | TM9E080C16MP11 | LPG | Induced Draft | True | False | 1 | False | Up |  | None | Condensing | Single-Stage |  | 0.5 | Premium |  | 80000 | 77000 |  |  | 82000 | 429 | 95 | 78 | [8 empty] | Federally-Regulated Consumer Product | 11/20/2018 |  | 12/05/2018
Johnson Controls, Inc. | CHAMPION HEATING AND COOLING | TM9E100C16MP11 | LPG | Induced Draft | True | False | 1 | False | Down |  | None | Condensing | Single-Stage |  | 0.5 | Premium |  | 100000 | 96000 |  |  | 99000 | 463 | 95 | 78 | [8 empty] | Federally-Regulated Consumer Product | 11/20/2018 |  | 12/05/2018
Johnson Controls, Inc. | CHAMPION HEATING AND COOLING | TM9E080C16MP11 | LPG | Induced Draft | True | False | 1 | False | Horizontal |  | None | Condensing | Single-Stage |  | 0.5 | Premium |  | 80000 | 77000 |  |  | 82000 | 429 | 95 | 78 | [8 empty] | Federally-Regulated Consumer Product | 11/20/2018 |  | 12/05/2018
Johnson Controls, Inc. | CHAMPION HEATING AND COOLING | TM9E100C16MP11 | Natural Gas | Induced Draft | True | False | 1 | False | Up |  | None | Condensing | Single-Stage |  | 0.5 | Premium |  | 100000 | 96000 |  |  | 99000 | 463 | 95 | 78 | [8 empty] | Federally-Regulated Consumer Product | 11/20/2018 |  | 12/05/2018
Johnson Controls, Inc. | CHAMPION HEATING AND COOLING | TM9E100C16MP11 | Natural Gas | Induced Draft | True | False | 1 | False | Horizontal |  | None | Condensing | Single-Stage |  | 0.5 | Premium |  | 100000 | 96000 |  |  | 99000 | 463 | 95 | 78 | [8 empty] | Federally-Regulated Consumer Product | 11/20/2018 |  | 12/05/2018
Johnson Controls, Inc. | CHAMPION HEATING AND COOLING | TM9E080C16MP11 | LPG | Induced Draft | True | False | 1 | False | Down |  | None | Condensing | Single-Stage |  | 0.5 | Premium |  | 80000 | 77000 |  |  | 82000 | 429 | 95 | 78 | [8 empty] | Federally-Regulated Consumer Product | 11/20/2018 |  | 12/05/2018
Johnson Controls, Inc. | CHAMPION HEATING AND COOLING | TM9E100C16MP11 | Natural Gas | Induced Draft | True | False | 1 | False | Down |  | None | Condensing | Single-Stage |  | 0.5 | Premium |  | 100000 | 96000 |  |  | 99000 | 463 | 95 | 78 | [8 empty] | Federally-Regulated Consumer Product | 11/20/2018 |  | 12/05/2018
Johnson Controls, Inc. | CHAMPION HEATING AND COOLING | TM9E080C16MP11 | Natural Gas | Induced Draft | True | False | 1 | False | Up |  | None | Condensing | Single-Stage |  | 0.5 | Premium |  | 80000 | 77000 |  |  | 82000 | 429 | 95 | 78 | [8 empty] | Federally-Regulated Consumer Product | 11/20/2018 |  | 12/05/2018
Johnson Controls, Inc. | CHAMPION HEATING AND COOLING | TM9E080C16MP11 | Natural Gas | Induced Draft | True | False | 1 | False | Horizontal |  | None | Condensing | Single-Stage |  | 0.5 | Premium |  | 80000 | 77000 |  |  | 82000 | 429 | 95 | 78 | [8 empty] | Federally-Regulated Consumer Product | 11/20/2018 |  | 12/05/2018
Johnson Controls, Inc. | CHAMPION HEATING AND COOLING | TM9E080C16MP11 | Natural Gas | Induced Draft | True | False | 1 | False | Down |  | None | Condensing | Single-Stage |  | 0.5 | Premium |  | 80000 | 77000 |  |  | 82000 | 429 | 95 | 78 | [8 empty] | Federally-Regulated Consumer Product | 11/20/2018 |  | 12/05/2018
Johnson Controls, Inc. | CHAMPION HEATING AND COOLING | TM9Y100C16MP11 | LPG | Induced Draft | True | False | 1 | False | Up |  | None | Condensing | Two-Stage Modulating |  | 0.75 | Premium |  | 100000 | 96000 |  |  | 95000 | 364 | 96 | 78 | [8 empty] | Federally-Regulated Consumer Product | 11/20/2018 |  | 12/05/2018
Johnson Controls, Inc. | CHAMPION HEATING AND COOLING | TM9Y100C16MP11 | LPG | Induced Draft | True | False | 1 | False | Horizontal |  | None | Condensing | Two-Stage Modulating |  | 0.75 | Premium |  | 100000 | 96000 |  |  | 95000 | 364 | 96 | 78 | [8 empty] | Federally-Regulated Consumer Product | 11/20/2018 |  | 12/05/2018
Johnson Controls, Inc. | CHAMPION HEATING AND COOLING | TM9Y100C16MP11 | LPG | Induced Draft | True | False | 1 | False | Down |  | None | Condensing | Two-Stage Modulating |  | 0.75 | Premium |  | 100000 | 96000 |  |  | 95000 | 364 | 96 | 78 | [8 empty] | Federally-Regulated Consumer Product | 11/20/2018 |  | 12/05/2018
Johnson Controls, Inc. | CHAMPION HEATING AND COOLING | TM9Y100C16MP11 | Natural Gas | Induced Draft | True | False | 1 | False | Up |  | None | Condensing | Two-Stage Modulating |  | 0.75 | Premium |  | 100000 | 96000 |  |  | 95000 | 364 | 96 | 78 | [8 empty] | Federally-Regulated Consumer Product | 11/20/2018 |  | 12/05/2018
Johnson Controls, Inc. | CHAMPION HEATING AND COOLING | TM9Y100C16MP11 | Natural Gas | Induced Draft | True | False | 1 | False | Horizontal |  | None | Condensing | Two-Stage Modulating |  | 0.75 | Premium |  | 100000 | 96000 |  |  | 95000 | 364 | 96 | 78 | [8 empty] | Federally-Regulated Consumer Product | 11/20/2018 |  | 12/05/2018
Johnson Controls, Inc. | CHAMPION HEATING AND COOLING | TM9Y100C16MP11 | Natural Gas | Induced Draft | True | False | 1 | False | Down |  | None | Condensing | Two-Stage Modulating |  | 0.75 | Premium |  | 100000 | 96000 |  |  | 95000 | 364 | 96 | 78 | [8 empty] | Federally-Regulated Consumer Product | 11/20/2018 |  | 12/05/2018
Johnson Controls, Inc. | CHAMPION HEATING AND COOLING | TM9Y060B12MP11 | LPG | Induced Draft | True | False | 1 | False | Up |  | None | Condensing | Two-Stage Modulating |  | 0.5 | Premium |  | 60000 | 58000 |  |  | 47000 | 284 | 96 | 78 | [8 empty] | Federally-Regulated Consumer Product | 11/20/2018 |  | 12/05/2018
Johnson Controls, Inc. | CHAMPION HEATING AND COOLING | TM9Y060B12MP11 | LPG | Induced Draft | True | False | 1 | False | Horizontal |  | None | Condensing | Two-Stage Modulating |  | 0.5 | Premium |  | 60000 | 58000 |  |  | 47000 | 284 | 96 | 78 | [8 empty] | Federally-Regulated Consumer Product | 11/20/2018 |  | 12/05/2018
Johnson Controls, Inc. | CHAMPION HEATING AND COOLING | TM9Y060B12MP11 | LPG | Induced Draft | True | False | 1 | False | Down |  | None | Condensing | Two-Stage Modulating |  | 0.5 | Premium |  | 60000 | 58000 |  |  | 47000 | 284 | 96 | 78 | [8 empty] | Federally-Regulated Consumer Product | 11/20/2018 |  | 12/05/2018
Johnson Controls, Inc. | CHAMPION HEATING AND COOLING | TM9Y060B12MP11 | Natural Gas | Induced Draft | True | False | 1 | False | Up |  | None | Condensing | Two-Stage Modulating |  | 0.5 | Premium |  | 60000 | 58000 |  |  | 47000 | 284 | 96 | 78 | [8 empty] | Federally-Regulated Consumer Product | 11/20/2018 |  | 12/05/2018
Johnson Controls, Inc. | CHAMPION HEATING AND COOLING | TM9Y060B12MP11 | Natural Gas | Induced Draft | True | False | 1 | False | Horizontal |  | None | Condensing | Two-Stage Modulating |  | 0.5 | Premium |  | 60000 | 58000 |  |  | 47000 | 284 | 96 | 78 | [8 empty] | Federally-Regulated Consumer Product | 11/20/2018 |  | 12/05/2018
Johnson Controls, Inc. | CHAMPION HEATING AND COOLING | TM9Y060B12MP11 | Natural Gas | Induced Draft | True | False | 1 | False | Down |  | None | Condensing | Two-Stage Modulating |  | 0.5 | Premium |  | 60000 | 58000 |  |  | 47000 | 284 | 96 | 78 | [8 empty] | Federally-Regulated Consumer Product | 11/20/2018 |  | 12/05/2018
Johnson Controls, Inc. | CHAMPION HEATING AND COOLING | TM9V120D20MP11 | LPG | Induced Draft | True | False | 1 | False | Up |  | None | Condensing | Two-Stage Modulating |  | 1 | Premium |  | 120000 | 115000 |  |  | 109000 | 407 | 96 | 78 | [8 empty] | Federally-Regulated Consumer Product | 11/20/2018 |  | 12/05/2018
Johnson Controls, Inc. | CHAMPION HEATING AND COOLING | TM9V120D20MP11 | LPG | Induced Draft | True | False | 1 | False | Horizontal |  | None | Condensing | Two-Stage Modulating |  | 1 | Premium |  | 120000 | 115000 |  |  | 109000 | 407 | 96 | 78 | [8 empty] | Federally-Regulated Consumer Product | 11/20/2018 |  | 12/05/2018
Johnson Controls, Inc. | CHAMPION HEATING AND COOLING | TM9V120D20MP11 | LPG | Induced Draft | True | False | 1 | False | Down |  | None | Condensing | Two-Stage Modulating |  | 1 | Premium |  | 120000 | 115000 |  |  | 109000 | 407 | 96 | 78 | [8 empty] | Federally-Regulated Consumer Product | 11/20/2018 |  | 12/05/2018
Johnson Controls, Inc. | CHAMPION HEATING AND COOLING | TM9V120D20MP11 | Natural Gas | Induced Draft | True | False | 1 | False | Up |  | None | Condensing | Two-Stage Modulating |  | 1 | Premium |  | 120000 | 115000 |  |  | 109000 | 407 | 96 | 78 | [8 empty] | Federally-Regulated Consumer Product | 11/20/2018 |  | 12/05/2018
Johnson Controls, Inc. | CHAMPION HEATING AND COOLING | TM9V120D20MP11 | Natural Gas | Induced Draft | True | False | 1 | False | Horizontal |  | None | Condensing | Two-Stage Modulating |  | 1 | Premium |  | 120000 | 115000 |  |  | 109000 | 407 | 96 | 78 | [8 empty] | Federally-Regulated Consumer Product | 11/20/2018 |  | 12/05/2018
Johnson Controls, Inc. | CHAMPION HEATING AND COOLING | TM9V120D20MP11 | Natural Gas | Induced Draft | True | False | 1 | False | Down |  | None | Condensing | Two-Stage Modulating |  | 1 | Premium |  | 120000 | 115000 |  |  | 109000 | 407 | 96 | 78 | [8 empty] | Federally-Regulated Consumer Product | 11/20/2018 |  | 12/05/2018
Johnson Controls, Inc. | CHAMPION HEATING AND COOLING | TM9V100C16MP11 | LPG | Induced Draft | True | False | 1 | False | Up |  | None | Condensing | Two-Stage Modulating |  | 0.75 | Premium |  | 100000 | 96000 |  |  | 95000 | 364 | 96 | 78 | [8 empty] | Federally-Regulated Consumer Product | 11/20/2018 |  | 12/05/2018
Johnson Controls, Inc. | CHAMPION HEATING AND COOLING | TM9V100C20MP11 | LPG | Induced Draft | True | False | 1 | False | Up |  | None | Condensing | Two-Stage Modulating |  | 1 | Premium |  | 100000 | 96000 |  |  | 94000 | 386 | 96 | 78 | [8 empty] | Federally-Regulated Consumer Product | 11/20/2018 |  | 12/05/2018
Johnson Controls, Inc. | CHAMPION HEATING AND COOLING | TM9V100C16MP11 | LPG | Induced Draft | True | False | 1 | False | Horizontal |  | None | Condensing | Two-Stage Modulating |  | 0.75 | Premium |  | 100000 | 96000 |  |  | 95000 | 364 | 96 | 78 | [8 empty] | Federally-Regulated Consumer Product | 11/20/2018 |  | 12/05/2018
Johnson Controls, Inc. | CHAMPION HEATING AND COOLING | TP9C060B12MP12 | LPG | Induced Draft | True | False | 1 | False | Up |  | None | Condensing | Step Modulating |  | 0.5 | Premium |  | 60000 | 58000 |  |  | 48000 | 241 | 97.5 | 78 | [8 empty] | Federally-Regulated Consumer Product | 11/20/2018 |  | 12/05/2018
Johnson Controls, Inc. | CHAMPION HEATING AND COOLING | TP9C060B12MP12 | LPG | Induced Draft | True | False | 1 | False | Horizontal |  | None | Condensing | Step Modulating |  | 0.5 | Premium |  | 60000 | 58000 |  |  | 48000 | 241 | 97.5 | 78 | [8 empty] | Federally-Regulated Consumer Product | 11/20/2018 |  | 12/05/2018
Johnson Controls, Inc. | CHAMPION HEATING AND COOLING | TM9V100C16MP11 | LPG | Induced Draft | True | False | 1 | False | Down |  | None | Condensing | Two-Stage Modulating |  | 0.75 | Premium |  | 100000 | 96000 |  |  | 95000 | 364 | 96 | 78 | [8 empty] | Federally-Regulated Consumer Product | 11/20/2018 |  | 12/05/2018
Johnson Controls, Inc. | CHAMPION HEATING AND COOLING | TM9V100C20MP11 | LPG | Induced Draft | True | False | 1 | False | Horizontal |  | None | Condensing | Two-Stage Modulating |  | 1 | Premium |  | 100000 | 96000 |  |  | 94000 | 386 | 96 | 78 | [8 empty] | Federally-Regulated Consumer Product | 11/20/2018 |  | 12/05/2018
Johnson Controls, Inc. | CHAMPION HEATING AND COOLING | TM9V100C16MP11 | Natural Gas | Induced Draft | True | False | 1 | False | Up |  | None | Condensing | Two-Stage Modulating |  | 0.75 | Premium |  | 100000 | 96000 |  |  | 95000 | 364 | 96 | 78 | [8 empty] | Federally-Regulated Consumer Product | 11/20/2018 |  | 12/05/2018
Johnson Controls, Inc. | CHAMPION HEATING AND COOLING | TP9C060B12MP12 | LPG | Induced Draft | True | False | 1 | False | Down |  | None | Condensing | Step Modulating |  | 0.5 | Premium |  | 60000 | 58000 |  |  | 48000 | 241 | 97.5 | 78 | [8 empty] | Federally-Regulated Consumer Product | 11/20/2018 |  | 12/05/2018
Johnson Controls, Inc. | CHAMPION HEATING AND COOLING | TM9V100C16MP11 | Natural Gas | Induced Draft | True | False | 1 | False | Horizontal |  | None | Condensing | Two-Stage Modulating |  | 0.75 | Premium |  | 100000 | 96000 |  |  | 95000 | 364 | 96 | 78 | [8 empty] | Federally-Regulated Consumer Product | 11/20/2018 |  | 12/05/2018
Johnson Controls, Inc. | CHAMPION HEATING AND COOLING | TM9V100C20MP11 | LPG | Induced Draft | True | False | 1 | False | Down |  | None | Condensing | Two-Stage Modulating |  | 1 | Premium |  | 100000 | 96000 |  |  | 94000 | 386 | 96 | 78 | [8 empty] | Federally-Regulated Consumer Product | 11/20/2018 |  | 12/05/2018
Johnson Controls, Inc. | CHAMPION HEATING AND COOLING | TP9C060B12MP12 | Natural Gas | Induced Draft | True | False | 1 | False | Up |  | None | Condensing | Step Modulating |  | 0.5 | Premium |  | 60000 | 58000 |  |  | 48000 | 241 | 97.5 | 78 | [8 empty] | Federally-Regulated Consumer Product | 11/20/2018 |  | 12/05/2018
Johnson Controls, Inc. | CHAMPION HEATING AND COOLING | TM9V100C16MP11 | Natural Gas | Induced Draft | True | False | 1 | False | Down |  | None | Condensing | Two-Stage Modulating |  | 0.75 | Premium |  | 100000 | 96000 |  |  | 95000 | 364 | 96 | 78 | [8 empty] | Federally-Regulated Consumer Product | 11/20/2018 |  | 12/05/2018
Johnson Controls, Inc. | CHAMPION HEATING AND COOLING | TM9V100C20MP11 | Natural Gas | Induced Draft | True | False | 1 | False | Up |  | None | Condensing | Two-Stage Modulating |  | 1 | Premium |  | 100000 | 96000 |  |  | 94000 | 386 | 96 | 78 | [8 empty] | Federally-Regulated Consumer Product | 11/20/2018 |  | 12/05/2018
Johnson Controls, Inc. | CHAMPION HEATING AND COOLING | TP9C060B12MP12 | Natural Gas | Induced Draft | True | False | 1 | False | Horizontal |  | None | Condensing | Step Modulating |  | 0.5 | Premium |  | 60000 | 58000 |  |  | 48000 | 241 | 97.5 | 78 | [8 empty] | Federally-Regulated Consumer Product | 11/20/2018 |  | 12/05/2018
Johnson Controls, Inc. | CHAMPION HEATING AND COOLING | TP9C060B12MP12 | Natural Gas | Induced Draft | True | False | 1 | False | Down |  | None | Condensing | Step Modulating |  | 0.5 | Premium |  | 60000 | 58000 |  |  | 48000 | 241 | 97.5 | 78 | [8 empty] | Federally-Regulated Consumer Product | 11/20/2018 |  | 12/05/2018
Johnson Controls, Inc. | CHAMPION HEATING AND COOLING | TM9V100C20MP11 | Natural Gas | Induced Draft | True | False | 1 | False | Horizontal |  | None | Condensing | Two-Stage Modulating |  | 1 | Premium |  | 100000 | 96000 |  |  | 94000 | 386 | 96 | 78 | [8 empty] | Federally-Regulated Consumer Product | 11/20/2018 |  | 12/05/2018
Johnson Controls, Inc. | CHAMPION HEATING AND COOLING | TM9V100C20MP11 | Natural Gas | Induced Draft | True | False | 1 | False | Down |  | None | Condensing | Two-Stage Modulating |  | 1 | Premium |  | 100000 | 96000 |  |  | 94000 | 386 | 96 | 78 | [8 empty] | Federally-Regulated Consumer Product | 11/20/2018 |  | 12/05/2018
Johnson Controls, Inc. | CHAMPION HEATING AND COOLING | TM9V080C16MP11 | LPG | Induced Draft | True | False | 1 | False | Up |  | None | Condensing | Two-Stage Modulating |  | 0.75 | Premium |  | 80000 | 77000 |  |  | 79000 | 273 | 96 | 78 | [8 empty] | Federally-Regulated Consumer Product | 11/20/2018 |  | 12/05/2018
Johnson Controls, Inc. | CHAMPION HEATING AND COOLING | TM9V080C16MP11 | LPG | Induced Draft | True | False | 1 | False | Horizontal |  | None | Condensing | Two-Stage Modulating |  | 0.75 | Premium |  | 80000 | 77000 |  |  | 79000 | 273 | 96 | 78 | [8 empty] | Federally-Regulated Consumer Product | 11/20/2018 |  | 12/05/2018
Johnson Controls, Inc. | CHAMPION HEATING AND COOLING | TM9V080C16MP11 | LPG | Induced Draft | True | False | 1 | False | Down |  | None | Condensing | Two-Stage Modulating |  | 0.75 | Premium |  | 80000 | 77000 |  |  | 79000 | 273 | 96 | 78 | [8 empty] | Federally-Regulated Consumer Product | 11/20/2018 |  | 12/05/2018
Johnson Controls, Inc. | CHAMPION HEATING AND COOLING | TM9V080C16MP11 | Natural Gas | Induced Draft | True | False | 1 | False | Up |  | None | Condensing | Two-Stage Modulating |  | 0.75 | Premium |  | 80000 | 77000 |  |  | 79000 | 273 | 96 | 78 | [8 empty] | Federally-Regulated Consumer Product | 11/20/2018 |  | 12/05/2018
Johnson Controls, Inc. | CHAMPION HEATING AND COOLING | TM9V080C16MP11 | Natural Gas | Induced Draft | True | False | 1 | False | Horizontal |  | None | Condensing | Two-Stage Modulating |  | 0.75 | Premium |  | 80000 | 77000 |  |  | 79000 | 273 | 96 | 78 | [8 empty] | Federally-Regulated Consumer Product | 11/20/2018 |  | 12/05/2018
Johnson Controls, Inc. | CHAMPION HEATING AND COOLING | TM9V080C16MP11 | Natural Gas | Induced Draft | True | False | 1 | False | Down |  | None | Condensing | Two-Stage Modulating |  | 0.75 | Premium |  | 80000 | 77000 |  |  | 79000 | 273 | 96 | 78 | [8 empty] | Federally-Regulated Consumer Product | 11/20/2018 |  | 12/05/2018
Johnson Controls, Inc. | CHAMPION HEATING AND COOLING | TM9V060B12MP11 | LPG | Induced Draft | True | False | 1 | False | Up |  | None | Condensing | Two-Stage Modulating |  | 0.5 | Premium |  | 60000 | 58000 |  |  | 47000 | 284 | 96 | 78 | [8 empty] | Federally-Regulated Consumer Product | 11/20/2018 |  | 12/05/2018
Johnson Controls, Inc. | CHAMPION HEATING AND COOLING | TM9V080B12MP11 | LPG | Induced Draft | True | False | 1 | False | Up |  | None | Condensing | Two-Stage Modulating |  | 0.5 | Premium |  | 80000 | 77000 |  |  | 79000 | 339 | 96 | 78 | [8 empty] | Federally-Regulated Consumer Product | 11/20/2018 |  | 12/05/2018
Johnson Controls, Inc. | CHAMPION HEATING AND COOLING | TM9V080B12MP11 | LPG | Induced Draft | True | False | 1 | False | Horizontal |  | None | Condensing | Two-Stage Modulating |  | 0.5 | Premium |  | 80000 | 77000 |  |  | 79000 | 339 | 96 | 78 | [8 empty] | Federally-Regulated Consumer Product | 11/20/2018 |  | 12/05/2018
Johnson Controls, Inc. | CHAMPION HEATING AND COOLING | TM9V060B12MP11 | LPG | Induced Draft | True | False | 1 | False | Horizontal |  | None | Condensing | Two-Stage Modulating |  | 0.5 | Premium |  | 60000 | 58000 |  |  | 47000 | 284 | 96 | 78 | [8 empty] | Federally-Regulated Consumer Product | 11/20/2018 |  | 12/05/2018
Johnson Controls, Inc. | CHAMPION HEATING AND COOLING | TM9V060B12MP11 | LPG | Induced Draft | True | False | 1 | False | Down |  | None | Condensing | Two-Stage Modulating |  | 0.5 | Premium |  | 60000 | 58000 |  |  | 47000 | 284 | 96 | 78 | [8 empty] | Federally-Regulated Consumer Product | 11/20/2018 |  | 12/05/2018
Johnson Controls, Inc. | CHAMPION HEATING AND COOLING | TM9V080B12MP11 | LPG | Induced Draft | True | False | 1 | False | Down |  | None | Condensing | Two-Stage Modulating |  | 0.5 | Premium |  | 80000 | 77000 |  |  | 79000 | 339 | 96 | 78 | [8 empty] | Federally-Regulated Consumer Product | 11/20/2018 |  | 12/05/2018
Johnson Controls, Inc. | CHAMPION HEATING AND COOLING | TM9V080B12MP11 | Natural Gas | Induced Draft | True | False | 1 | False | Up |  | None | Condensing | Two-Stage Modulating |  | 0.5 | Premium |  | 80000 | 77000 |  |  | 79000 | 339 | 96 | 78 | [8 empty] | Federally-Regulated Consumer Product | 11/20/2018 |  | 12/05/2018
Johnson Controls, Inc. | CHAMPION HEATING AND COOLING | TM9V060B12MP11 | Natural Gas | Induced Draft | True | False | 1 | False | Up |  | None | Condensing | Two-Stage Modulating |  | 0.5 | Premium |  | 60000 | 58000 |  |  | 47000 | 284 | 96 | 78 | [8 empty] | Federally-Regulated Consumer Product | 11/20/2018 |  | 12/05/2018
Johnson Controls, Inc. | CHAMPION HEATING AND COOLING | TM9V080B12MP11 | Natural Gas | Induced Draft | True | False | 1 | False | Horizontal |  | None | Condensing | Two-Stage Modulating |  | 0.5 | Premium |  | 80000 | 77000 |  |  | 79000 | 339 | 96 | 78 | [8 empty] | Federally-Regulated Consumer Product | 11/20/2018 |  | 12/05/2018
Johnson Controls, Inc. | CHAMPION HEATING AND COOLING | TM9V060B12MP11 | Natural Gas | Induced Draft | True | False | 1 | False | Horizontal |  | None | Condensing | Two-Stage Modulating |  | 0.5 | Premium |  | 60000 | 58000 |  |  | 47000 | 284 | 96 | 78 | [8 empty] | Federally-Regulated Consumer Product | 11/20/2018 |  | 12/05/2018
Johnson Controls, Inc. | CHAMPION HEATING AND COOLING | TM9V080B12MP11 | Natural Gas | Induced Draft | True | False | 1 | False | Down |  | None | Condensing | Two-Stage Modulating |  | 0.5 | Premium |  | 80000 | 77000 |  |  | 79000 | 339 | 96 | 78 | [8 empty] | Federally-Regulated Consumer Product | 11/20/2018 |  | 12/05/2018
Johnson Controls, Inc. | CHAMPION HEATING AND COOLING | TM9V060B12MP11 | Natural Gas | Induced Draft | True | False | 1 | False | Down |  | None | Condensing | Two-Stage Modulating |  | 0.5 | Premium |  | 60000 | 58000 |  |  | 47000 | 284 | 96 | 78 | [8 empty] | Federally-Regulated Consumer Product | 11/20/2018 |  | 12/05/2018
Johnson Controls, Inc. | CHAMPION HEATING AND COOLING | TP9C080C16MP12 | LPG | Induced Draft | True | False | 1 | False | Up |  | None | Condensing | Step Modulating |  | 0.75 | Premium |  | 80000 | 78000 |  |  | 80000 | 460 | 97.7 | 78 | [8 empty] | Federally-Regulated Consumer Product | 11/20/2018 |  | 12/05/2018
Johnson Controls, Inc. | CHAMPION HEATING AND COOLING | TP9C100C16MP12 | LPG | Induced Draft | True | False | 1 | False | Up |  | None | Condensing | Step Modulating |  | 0.75 | Premium |  | 100000 | 97000 |  |  | 96000 | 536 | 97.7 | 78 | [8 empty] | Federally-Regulated Consumer Product | 11/20/2018 |  | 12/05/2018
Johnson Controls, Inc. | CHAMPION HEATING AND COOLING | TP9C080C16MP12 | LPG | Induced Draft | True | False | 1 | False | Horizontal |  | None | Condensing | Step Modulating |  | 0.75 | Premium |  | 80000 | 78000 |  |  | 80000 | 460 | 97.7 | 78 | [8 empty] | Federally-Regulated Consumer Product | 11/20/2018 |  | 12/05/2018
Johnson Controls, Inc. | CHAMPION HEATING AND COOLING | TP9C100C16MP12 | LPG | Induced Draft | True | False | 1 | False | Horizontal |  | None | Condensing | Step Modulating |  | 0.75 | Premium |  | 100000 | 97000 |  |  | 96000 | 536 | 97.7 | 78 | [8 empty] | Federally-Regulated Consumer Product | 11/20/2018 |  | 12/05/2018
Johnson Controls, Inc. | CHAMPION HEATING AND COOLING | TP9C080C16MP12 | LPG | Induced Draft | True | False | 1 | False | Down |  | None | Condensing | Step Modulating |  | 0.75 | Premium |  | 80000 | 78000 |  |  | 80000 | 460 | 97.7 | 78 | [8 empty] | Federally-Regulated Consumer Product | 11/20/2018 |  | 12/05/2018
Johnson Controls, Inc. | CHAMPION HEATING AND COOLING | TP9C100C16MP12 | LPG | Induced Draft | True | False | 1 | False | Down |  | None | Condensing | Step Modulating |  | 0.75 | Premium |  | 100000 | 97000 |  |  | 96000 | 536 | 97.7 | 78 | [8 empty] | Federally-Regulated Consumer Product | 11/20/2018 |  | 12/05/2018
Johnson Controls, Inc. | CHAMPION HEATING AND COOLING | TP9C080C16MP12 | Natural Gas | Induced Draft | True | False | 1 | False | Up |  | None | Condensing | Step Modulating |  | 0.75 | Premium |  | 80000 | 78000 |  |  | 80000 | 460 | 97.7 | 78 | [8 empty] | Federally-Regulated Consumer Product | 11/20/2018 |  | 12/05/2018
Johnson Controls, Inc. | CHAMPION HEATING AND COOLING | TP9C100C20MP12 | LPG | Induced Draft | True | False | 1 | False | Up |  | None | Condensing | Step Modulating |  | 1 | Premium |  | 100000 | 97000 |  |  | 96000 | 558 | 97.7 | 78 | [8 empty] | Federally-Regulated Consumer Product | 11/20/2018 |  | 12/05/2018
Johnson Controls, Inc. | CHAMPION HEATING AND COOLING | TP9C100C16MP12 | Natural Gas | Induced Draft | True | False | 1 | False | Up |  | None | Condensing | Step Modulating |  | 0.75 | Premium |  | 100000 | 97000 |  |  | 96000 | 536 | 97.7 | 78 | [8 empty] | Federally-Regulated Consumer Product | 11/20/2018 |  | 12/05/2018
Johnson Controls, Inc. | CHAMPION HEATING AND COOLING | TP9C100C20MP12 | LPG | Induced Draft | True | False | 1 | False | Horizontal |  | None | Condensing | Step Modulating |  | 1 | Premium |  | 100000 | 97000 |  |  | 96000 | 558 | 97.7 | 78 | [8 empty] | Federally-Regulated Consumer Product | 11/20/2018 |  | 12/05/2018
Johnson Controls, Inc. | CHAMPION HEATING AND COOLING | TP9C080C16MP12 | Natural Gas | Induced Draft | True | False | 1 | False | Horizontal |  | None | Condensing | Step Modulating |  | 0.75 | Premium |  | 80000 | 78000 |  |  | 80000 | 460 | 97.7 | 78 | [8 empty] | Federally-Regulated Consumer Product | 11/20/2018 |  | 12/05/2018
Johnson Controls, Inc. | CHAMPION HEATING AND COOLING | TP9C100C16MP12 | Natural Gas | Induced Draft | True | False | 1 | False | Horizontal |  | None | Condensing | Step Modulating |  | 0.75 | Premium |  | 100000 | 97000 |  |  | 96000 | 536 | 97.7 | 78 | [8 empty] | Federally-Regulated Consumer Product | 11/20/2018 |  | 12/05/2018
Johnson Controls, Inc. | CHAMPION HEATING AND COOLING | TP9C100C20MP12 | LPG | Induced Draft | True | False | 1 | False | Down |  | None | Condensing | Step Modulating |  | 1 | Premium |  | 100000 | 97000 |  |  | 96000 | 558 | 97.7 | 78 | [8 empty] | Federally-Regulated Consumer Product | 11/20/2018 |  | 12/05/2018
Johnson Controls, Inc. | CHAMPION HEATING AND COOLING | TP9C080C16MP12 | Natural Gas | Induced Draft | True | False | 1 | False | Down |  | None | Condensing | Step Modulating |  | 0.75 | Premium |  | 80000 | 78000 |  |  | 80000 | 460 | 97.7 | 78 | [8 empty] | Federally-Regulated Consumer Product | 11/20/2018 |  | 12/05/2018
Johnson Controls, Inc. | CHAMPION HEATING AND COOLING | TP9C100C16MP12 | Natural Gas | Induced Draft | True | False | 1 | False | Down |  | None | Condensing | Step Modulating |  | 0.75 | Premium |  | 100000 | 97000 |  |  | 96000 | 536 | 97.7 | 78 | [8 empty] | Federally-Regulated Consumer Product | 11/20/2018 |  | 12/05/2018
Johnson Controls, Inc. | CHAMPION HEATING AND COOLING | TP9C100C20MP12 | Natural Gas | Induced Draft | True | False | 1 | False | Up |  | None | Condensing | Step Modulating |  | 1 | Premium |  | 100000 | 97000 |  |  | 96000 | 558 | 97.7 | 78 | [8 empty] | Federally-Regulated Consumer Product | 11/20/2018 |  | 12/05/2018
Johnson Controls, Inc. | CHAMPION HEATING AND COOLING | TP9C100C20MP12 | Natural Gas | Induced Draft | True | False | 1 | False | Horizontal |  | None | Condensing | Step Modulating |  | 1 | Premium |  | 100000 | 97000 |  |  | 96000 | 558 | 97.7 | 78 | [8 empty] | Federally-Regulated Consumer Product | 11/20/2018 |  | 12/05/2018
Johnson Controls, Inc. | CHAMPION HEATING AND COOLING | TP9C100C20MP12 | Natural Gas | Induced Draft | True | False | 1 | False | Down |  | None | Condensing | Step Modulating |  | 1 | Premium |  | 100000 | 97000 |  |  | 96000 | 558 | 97.7 | 78 | [8 empty] | Federally-Regulated Consumer Product | 11/20/2018 |  | 12/05/2018
Johnson Controls, Inc. | CHAMPION HEATING AND COOLING | TP9C080B12MP12 | LPG | Induced Draft | True | False | 1 | False | Up |  | None | Condensing | Step Modulating |  | 0.5 | Premium |  | 80000 | 77000 |  |  | 80000 | 435 | 97.5 | 78 | [8 empty] | Federally-Regulated Consumer Product | 11/20/2018 |  | 12/05/2018
Johnson Controls, Inc. | CHAMPION HEATING AND COOLING | TP9C080B12MP12 | LPG | Induced Draft | True | False | 1 | False | Horizontal |  | None | Condensing | Step Modulating |  | 0.5 | Premium |  | 80000 | 77000 |  |  | 80000 | 435 | 97.5 | 78 | [8 empty] | Federally-Regulated Consumer Product | 11/20/2018 |  | 12/05/2018
Johnson Controls, Inc. | CHAMPION HEATING AND COOLING | TP9C080B12MP12 | LPG | Induced Draft | True | False | 1 | False | Down |  | None | Condensing | Step Modulating |  | 0.5 | Premium |  | 80000 | 77000 |  |  | 80000 | 435 | 97.5 | 78 | [8 empty] | Federally-Regulated Consumer Product | 11/20/2018 |  | 12/05/2018
Johnson Controls, Inc. | CHAMPION HEATING AND COOLING | TP9C080B12MP12 | Natural Gas | Induced Draft | True | False | 1 | False | Up |  | None | Condensing | Step Modulating |  | 0.5 | Premium |  | 80000 | 77000 |  |  | 80000 | 435 | 97.5 | 78 | [8 empty] | Federally-Regulated Consumer Product | 11/20/2018 |  | 12/05/2018
Johnson Controls, Inc. | CHAMPION HEATING AND COOLING | TP9C080B12MP12 | Natural Gas | Induced Draft | True | False | 1 | False | Horizontal |  | None | Condensing | Step Modulating |  | 0.5 | Premium |  | 80000 | 77000 |  |  | 80000 | 435 | 97.5 | 78 | [8 empty] | Federally-Regulated Consumer Product | 11/20/2018 |  | 12/05/2018
Johnson Controls, Inc. | CHAMPION HEATING AND COOLING | TP9C080B12MP12 | Natural Gas | Induced Draft | True | False | 1 | False | Down |  | None | Condensing | Step Modulating |  | 0.5 | Premium |  | 80000 | 77000 |  |  | 80000 | 435 | 97.5 | 78 | [8 empty] | Federally-Regulated Consumer Product | 11/20/2018 |  | 12/05/2018
Johnson Controls, Inc. | CHAMPION HEATING AND COOLING | TM9Y080B12MP11 | LPG | Induced Draft | True | False | 1 | False | Up |  | None | Condensing | Two-Stage Modulating |  | 0.5 | Premium |  | 80000 | 77000 |  |  | 79000 | 339 | 96 | 78 | [8 empty] | Federally-Regulated Consumer Product | 11/20/2018 |  | 12/05/2018
Johnson Controls, Inc. | CHAMPION HEATING AND COOLING | TM9Y080B12MP11 | LPG | Induced Draft | True | False | 1 | False | Horizontal |  | None | Condensing | Two-Stage Modulating |  | 0.5 | Premium |  | 80000 | 77000 |  |  | 79000 | 339 | 96 | 78 | [8 empty] | Federally-Regulated Consumer Product | 11/20/2018 |  | 12/05/2018
Johnson Controls, Inc. | CHAMPION HEATING AND COOLING | TM9Y080B12MP11 | LPG | Induced Draft | True | False | 1 | False | Down |  | None | Condensing | Two-Stage Modulating |  | 0.5 | Premium |  | 80000 | 77000 |  |  | 79000 | 339 | 96 | 78 | [8 empty] | Federally-Regulated Consumer Product | 11/20/2018 |  | 12/05/2018
Johnson Controls, Inc. | CHAMPION HEATING AND COOLING | TM9Y080B12MP11 | Natural Gas | Induced Draft | True | False | 1 | False | Up |  | None | Condensing | Two-Stage Modulating |  | 0.5 | Premium |  | 80000 | 77000 |  |  | 79000 | 339 | 96 | 78 | [8 empty] | Federally-Regulated Consumer Product | 11/20/2018 |  | 12/05/2018
Johnson Controls, Inc. | CHAMPION HEATING AND COOLING | TM9Y080B12MP11 | Natural Gas | Induced Draft | True | False | 1 | False | Horizontal |  | None | Condensing | Two-Stage Modulating |  | 0.5 | Premium |  | 80000 | 77000 |  |  | 79000 | 339 | 96 | 78 | [8 empty] | Federally-Regulated Consumer Product | 11/20/2018 |  | 12/05/2018
Johnson Controls, Inc. | CHAMPION HEATING AND COOLING | TM9Y080B12MP11 | Natural Gas | Induced Draft | True | False | 1 | False | Down |  | None | Condensing | Two-Stage Modulating |  | 0.5 | Premium |  | 80000 | 77000 |  |  | 79000 | 339 | 96 | 78 | [8 empty] | Federally-Regulated Consumer Product | 11/20/2018 |  | 12/05/2018
Johnson Controls, Inc. | CHAMPION HEATING AND COOLING | TM9Y100C20MP11 | LPG | Induced Draft | True | False | 1 | False | Up |  | None | Condensing | Two-Stage Modulating |  | 1 | Premium |  | 100000 | 96000 |  |  | 94000 | 386 | 96 | 78 | [8 empty] | Federally-Regulated Consumer Product | 11/20/2018 |  | 12/05/2018
Johnson Controls, Inc. | CHAMPION HEATING AND COOLING | TM9Y100C20MP11 | LPG | Induced Draft | True | False | 1 | False | Horizontal |  | None | Condensing | Two-Stage Modulating |  | 1 | Premium |  | 100000 | 96000 |  |  | 94000 | 386 | 96 | 78 | [8 empty] | Federally-Regulated Consumer Product | 11/20/2018 |  | 12/05/2018
Johnson Controls, Inc. | CHAMPION HEATING AND COOLING | TM9Y100C20MP11 | LPG | Induced Draft | True | False | 1 | False | Down |  | None | Condensing | Two-Stage Modulating |  | 1 | Premium |  | 100000 | 96000 |  |  | 94000 | 386 | 96 | 78 | [8 empty] | Federally-Regulated Consumer Product | 11/20/2018 |  | 12/05/2018
Johnson Controls, Inc. | CHAMPION HEATING AND COOLING | TM9Y100C20MP11 | Natural Gas | Induced Draft | True | False | 1 | False | Up |  | None | Condensing | Two-Stage Modulating |  | 1 | Premium |  | 100000 | 96000 |  |  | 94000 | 386 | 96 | 78 | [8 empty] | Federally-Regulated Consumer Product | 11/20/2018 |  | 12/05/2018
Johnson Controls, Inc. | CHAMPION HEATING AND COOLING | TM9Y100C20MP11 | Natural Gas | Induced Draft | True | False | 1 | False | Horizontal |  | None | Condensing | Two-Stage Modulating |  | 1 | Premium |  | 100000 | 96000 |  |  | 94000 | 386 | 96 | 78 | [8 empty] | Federally-Regulated Consumer Product | 11/20/2018 |  | 12/05/2018
Johnson Controls, Inc. | CHAMPION HEATING AND COOLING | TM9Y100C20MP11 | Natural Gas | Induced Draft | True | False | 1 | False | Down |  | None | Condensing | Two-Stage Modulating |  | 1 | Premium |  | 100000 | 96000 |  |  | 94000 | 386 | 96 | 78 | [8 empty] | Federally-Regulated Consumer Product | 11/20/2018 |  | 12/05/2018
Johnson Controls, Inc. | CHAMPION HEATING AND COOLING | TM9Y080C16MP11 | LPG | Induced Draft | True | False | 1 | False | Up |  | None | Condensing | Two-Stage Modulating |  | 0.75 | Premium |  | 80000 | 77000 |  |  | 79000 | 273 | 96 | 78 | [8 empty] | Federally-Regulated Consumer Product | 11/20/2018 |  | 12/05/2018
Johnson Controls, Inc. | CHAMPION HEATING AND COOLING | TM9Y080C16MP11 | LPG | Induced Draft | True | False | 1 | False | Horizontal |  | None | Condensing | Two-Stage Modulating |  | 0.75 | Premium |  | 80000 | 77000 |  |  | 79000 | 273 | 96 | 78 | [8 empty] | Federally-Regulated Consumer Product | 11/20/2018 |  | 12/05/2018
Johnson Controls, Inc. | CHAMPION HEATING AND COOLING | TM9Y080C16MP11 | LPG | Induced Draft | True | False | 1 | False | Down |  | None | Condensing | Two-Stage Modulating |  | 0.75 | Premium |  | 80000 | 77000 |  |  | 79000 | 273 | 96 | 78 | [8 empty] | Federally-Regulated Consumer Product | 11/20/2018 |  | 12/05/2018
Johnson Controls, Inc. | CHAMPION HEATING AND COOLING | TM9Y080C16MP11 | Natural Gas | Induced Draft | True | False | 1 | False | Up |  | None | Condensing | Two-Stage Modulating |  | 0.75 | Premium |  | 80000 | 77000 |  |  | 79000 | 273 | 96 | 78 | [8 empty] | Federally-Regulated Consumer Product | 11/20/2018 |  | 12/05/2018
Johnson Controls, Inc. | CHAMPION HEATING AND COOLING | TM9Y080C16MP11 | Natural Gas | Induced Draft | True | False | 1 | False | Horizontal |  | None | Condensing | Two-Stage Modulating |  | 0.75 | Premium |  | 80000 | 77000 |  |  | 79000 | 273 | 96 | 78 | [8 empty] | Federally-Regulated Consumer Product | 11/20/2018 |  | 12/05/2018
Johnson Controls, Inc. | CHAMPION HEATING AND COOLING | TM9Y080C16MP11 | Natural Gas | Induced Draft | True | False | 1 | False | Down |  | None | Condensing | Two-Stage Modulating |  | 0.75 | Premium |  | 80000 | 77000 |  |  | 79000 | 273 | 96 | 78 | [8 empty] | Federally-Regulated Consumer Product | 11/20/2018 |  | 12/05/2018
Johnson Controls, Inc. | CHAMPION HEATING AND COOLING | TM9Y040A10MP11 | LPG | Induced Draft | True | False | 1 | False | Up |  | None | Condensing | Two-Stage Modulating |  | 0.5 | Premium |  | 40000 | 38000 |  |  | 30000 | 180 | 96 | 78 | [8 empty] | Federally-Regulated Consumer Product | 11/20/2018 |  | 12/05/2018
Johnson Controls, Inc. | CHAMPION HEATING AND COOLING | TM9Y040A10MP11 | LPG | Induced Draft | True | False | 1 | False | Horizontal |  | None | Condensing | Two-Stage Modulating |  | 0.5 | Premium |  | 40000 | 38000 |  |  | 30000 | 180 | 96 | 78 | [8 empty] | Federally-Regulated Consumer Product | 11/20/2018 |  | 12/05/2018
Johnson Controls, Inc. | CHAMPION HEATING AND COOLING | TM9Y040A10MP11 | LPG | Induced Draft | True | False | 1 | False | Down |  | None | Condensing | Two-Stage Modulating |  | 0.5 | Premium |  | 40000 | 38000 |  |  | 30000 | 180 | 96 | 78 | [8 empty] | Federally-Regulated Consumer Product | 11/20/2018 |  | 12/05/2018
Johnson Controls, Inc. | CHAMPION HEATING AND COOLING | TM9Y040A10MP11 | Natural Gas | Induced Draft | True | False | 1 | False | Up |  | None | Condensing | Two-Stage Modulating |  | 0.5 | Premium |  | 40000 | 38000 |  |  | 30000 | 180 | 96 | 78 | [8 empty] | Federally-Regulated Consumer Product | 11/20/2018 |  | 12/05/2018
Johnson Controls, Inc. | CHAMPION HEATING AND COOLING | TM9Y040A10MP11 | Natural Gas | Induced Draft | True | False | 1 | False | Horizontal |  | None | Condensing | Two-Stage Modulating |  | 0.5 | Premium |  | 40000 | 38000 |  |  | 30000 | 180 | 96 | 78 | [8 empty] | Federally-Regulated Consumer Product | 11/20/2018 |  | 12/05/2018
Johnson Controls, Inc. | CHAMPION HEATING AND COOLING | TM9Y040A10MP11 | Natural Gas | Induced Draft | True | False | 1 | False | Down |  | None | Condensing | Two-Stage Modulating |  | 0.5 | Premium |  | 40000 | 38000 |  |  | 30000 | 180 | 96 | 78 | [8 empty] | Federally-Regulated Consumer Product | 11/20/2018 |  | 12/05/2018
Johnson Controls, Inc. | CHAMPION HEATING AND COOLING | TP9C120D20MP13 | LPG | Induced Draft | True | False | 1 | False | Up |  | None | Condensing | Step Modulating |  | 1 | Premium |  | 120000 | 116000 |  |  | 112000 | 597 | 98 | 78 | [8 empty] | Federally-Regulated Consumer Product | 11/20/2018 |  | 12/05/2018
Johnson Controls, Inc. | CHAMPION HEATING AND COOLING | TP9C120D20MP13 | LPG | Induced Draft | True | False | 1 | False | Horizontal |  | None | Condensing | Step Modulating |  | 1 | Premium |  | 120000 | 116000 |  |  | 112000 | 597 | 98 | 78 | [8 empty] | Federally-Regulated Consumer Product | 11/20/2018 |  | 12/05/2018
Johnson Controls, Inc. | CHAMPION HEATING AND COOLING | TP9C120D20MP13 | LPG | Induced Draft | True | False | 1 | False | Down |  | None | Condensing | Step Modulating |  | 1 | Premium |  | 120000 | 116000 |  |  | 112000 | 597 | 98 | 78 | [8 empty] | Federally-Regulated Consumer Product | 11/20/2018 |  | 12/05/2018
Johnson Controls, Inc. | CHAMPION HEATING AND COOLING | TP9C120D20MP13 | Natural Gas | Induced Draft | True | False | 1 | False | Up |  | None | Condensing | Step Modulating |  | 1 | Premium |  | 120000 | 116000 |  |  | 112000 | 597 | 98 | 78 | [8 empty] | Federally-Regulated Consumer Product | 11/20/2018 |  | 12/05/2018
Johnson Controls, Inc. | CHAMPION HEATING AND COOLING | TP9C120D20MP13 | Natural Gas | Induced Draft | True | False | 1 | False | Horizontal |  | None | Condensing | Step Modulating |  | 1 | Premium |  | 120000 | 116000 |  |  | 112000 | 597 | 98 | 78 | [8 empty] | Federally-Regulated Consumer Product | 11/20/2018 |  | 12/05/2018
Johnson Controls, Inc. | CHAMPION HEATING AND COOLING | TP9C120D20MP13 | Natural Gas | Induced Draft | True | False | 1 | False | Down |  | None | Condensing | Step Modulating |  | 1 | Premium |  | 120000 | 116000 |  |  | 112000 | 597 | 98 | 78 | [8 empty] | Federally-Regulated Consumer Product | 11/20/2018 |  | 12/05/2018
American Standard, Inc. | AMERICAN STANDARD | ADH1B040A9241** | LPG | Induced Draft | True | False | 1 | False | Horizontal |  | None | Condensing | Single-Stage |  | 0.2 | Standard |  | 40000 | 38000 |  |  | 40000 | 355 | 95 | 78 | [8 empty] | Federally-Regulated Consumer Product | 05/01/2018 |  | 12/05/2018
American Standard, Inc. | AMERICAN STANDARD | ADH1B040A9241** | LPG | Induced Draft | True | False | 1 | False | Down |  | None | Condensing | Single-Stage |  | 0.2 | Standard |  | 40000 | 38000 |  |  | 40000 | 355 | 95 | 78 | [8 empty] | Federally-Regulated Consumer Product | 05/01/2018 |  | 12/05/2018
American Standard, Inc. | AMERICAN STANDARD | ADH1B040A9241** | Natural Gas | Induced Draft | True | False | 1 | False | Horizontal |  | None | Condensing | Single-Stage |  | 0.2 | Standard |  | 40000 | 38000 |  |  | 40000 | 355 | 95 | 78 | [8 empty] | Federally-Regulated Consumer Product | 05/01/2018 |  | 12/05/2018
American Standard, Inc. | AMERICAN STANDARD | ADH1B040A9241** | Natural Gas | Induced Draft | True | False | 1 | False | Down |  | None | Condensing | Single-Stage |  | 0.2 | Standard |  | 40000 | 38000 |  |  | 40000 | 355 | 95 | 78 | [8 empty] | Federally-Regulated Consumer Product | 05/01/2018 |  | 12/05/2018
American Standard, Inc. | AMERICAN STANDARD | ADH1C085A9481** | LPG | Induced Draft | True | False | 1 | False | Horizontal |  | None | Condensing | Single-Stage |  | 0.5 | Standard |  | 80000 | 76000 |  |  | 55000 | 863 | 95 | 78 | [8 empty] | Federally-Regulated Consumer Product | 05/01/2018 |  | 12/05/2018
American Standard, Inc. | AMERICAN STANDARD | ADH1C085A9481** | LPG | Induced Draft | True | False | 1 | False | Down |  | None | Condensing | Single-Stage |  | 0.5 | Standard |  | 80000 | 76000 |  |  | 55000 | 863 | 95 | 78 | [8 empty] | Federally-Regulated Consumer Product | 05/01/2018 |  | 12/05/2018
American Standard, Inc. | AMERICAN STANDARD | ADH1C085A9481** | Natural Gas | Induced Draft | True | False | 1 | False | Horizontal |  | None | Condensing | Single-Stage |  | 0.5 | Standard |  | 80000 | 76000 |  |  | 55000 | 863 | 95 | 78 | [8 empty] | Federally-Regulated Consumer Product | 05/01/2018 |  | 12/05/2018
American Standard, Inc. | AMERICAN STANDARD | ADH1C085A9481** | Natural Gas | Induced Draft | True | False | 1 | False | Down |  | None | Condensing | Single-Stage |  | 0.5 | Standard |  | 80000 | 76000 |  |  | 55000 | 863 | 95 | 78 | [8 empty] | Federally-Regulated Consumer Product | 05/01/2018 |  | 12/05/2018
American Standard, Inc. | AMERICAN STANDARD | ADH2B060A936VA* | LPG | Induced Draft | True | False | 1 | False | Horizontal |  | None | Condensing | Two-Stage Modulating |  | 0.33 | Standard |  | 60000 | 58000 |  |  | 47000 | 497 | 95 | 78 | [8 empty] | Federally-Regulated Consumer Product | 11/15/2018 |  | 12/05/2018
American Standard, Inc. | AMERICAN STANDARD | ADH2B060A936VA* | LPG | Induced Draft | True | False | 1 | False | Down |  | None | Condensing | Two-Stage Modulating |  | 0.33 | Standard |  | 60000 | 58000 |  |  | 47000 | 497 | 95 | 78 | [8 empty] | Federally-Regulated Consumer Product | 11/15/2018 |  | 12/05/2018
American Standard, Inc. | AMERICAN STANDARD | ADH2B060A936VA* | Natural Gas | Induced Draft | True | False | 1 | False | Horizontal |  | None | Condensing | Two-Stage Modulating |  | 0.33 | Standard |  | 60000 | 58000 |  |  | 47000 | 497 | 95 | 78 | [8 empty] | Federally-Regulated Consumer Product | 11/15/2018 |  | 12/05/2018
American Standard, Inc. | AMERICAN STANDARD | ADH2B060A936VA* | Natural Gas | Induced Draft | True | False | 1 | False | Down |  | None | Condensing | Two-Stage Modulating |  | 0.33 | Standard |  | 60000 | 58000 |  |  | 47000 | 497 | 95 | 78 | [8 empty] | Federally-Regulated Consumer Product | 11/15/2018 |  | 12/05/2018
American Standard, Inc. | AMERICAN STANDARD | AUC1B040A9241** | LPG | Induced Draft | True | False | 1 | False | Up |  | None | Condensing | Single-Stage |  | 0.2 | Standard |  | 40000 | 37000 |  |  | 33000 | 312 | 92.1 | 78 | [8 empty] | Federally-Regulated Consumer Product | 11/28/2018 |  | 12/05/2018
American Standard, Inc. | AMERICAN STANDARD | AUC1B040A9241** | Natural Gas | Induced Draft | True | False | 1 | False | Up |  | None | Condensing | Single-Stage |  | 0.2 | Standard |  | 40000 | 37000 |  |  | 33000 | 312 | 92.1 | 78 | [8 empty] | Federally-Regulated Consumer Product | 11/28/2018 |  | 12/05/2018
American Standard, Inc. | AMERICAN STANDARD | AUC1B060A9361** | LPG | Induced Draft | True | False | 1 | False | Up |  | None | Condensing | Single-Stage |  | 0.33 | Standard |  | 60000 | 56000 |  |  | 50000 | 473 | 92.1 | 78 | [8 empty] | Federally-Regulated Consumer Product | 11/28/2018 |  | 12/05/2018
American Standard, Inc. | AMERICAN STANDARD | AUC1B060A9361** | Natural Gas | Induced Draft | True | False | 1 | False | Up |  | None | Condensing | Single-Stage |  | 0.33 | Standard |  | 60000 | 56000 |  |  | 50000 | 473 | 92.1 | 78 | [8 empty] | Federally-Regulated Consumer Product | 11/28/2018 |  | 12/05/2018
American Standard, Inc. | AMERICAN STANDARD | AUC1B060A9361**-H | LPG | Induced Draft | True | False | 1 | False | Horizontal |  | None | Condensing | Single-Stage |  | 0.33 | Standard |  | 60000 | 56000 |  |  | 50000 | 473 | 91.3 | 78 | [8 empty] | Federally-Regulated Consumer Product | 11/28/2018 |  | 12/05/2018
American Standard, Inc. | AMERICAN STANDARD | AUC1B060A9361**-H | Natural Gas | Induced Draft | True | False | 1 | False | Horizontal |  | None | Condensing | Single-Stage |  | 0.33 | Standard |  | 60000 | 56000 |  |  | 50000 | 473 | 91.3 | 78 | [8 empty] | Federally-Regulated Consumer Product | 11/28/2018 |  | 12/05/2018
American Standard, Inc. | AMERICAN STANDARD | AUC1B080A9421** | LPG | Induced Draft | True | False | 1 | False | Up |  | None | Condensing | Single-Stage |  | 0.33 | Standard |  | 80000 | 74000 |  |  | 67000 | 654 | 92.1 | 78 | [8 empty] | Federally-Regulated Consumer Product | 11/28/2018 |  | 12/05/2018
American Standard, Inc. | AMERICAN STANDARD | AUC1B080A9421** | Natural Gas | Induced Draft | True | False | 1 | False | Up |  | None | Condensing | Single-Stage |  | 0.33 | Standard |  | 80000 | 74000 |  |  | 67000 | 654 | 92.1 | 78 | [8 empty] | Federally-Regulated Consumer Product | 11/28/2018 |  | 12/05/2018
American Standard, Inc. | AMERICAN STANDARD | AUC1B080A9421**-H | LPG | Induced Draft | True | False | 1 | False | Horizontal |  | None | Condensing | Single-Stage |  | 0.33 | Standard |  | 80000 | 74000 |  |  | 67000 | 654 | 91.3 | 78 | [8 empty] | Federally-Regulated Consumer Product | 11/28/2018 |  | 12/05/2018
American Standard, Inc. | AMERICAN STANDARD | AUC1B080A9421**-H | Natural Gas | Induced Draft | True | False | 1 | False | Horizontal |  | None | Condensing | Single-Stage |  | 0.33 | Standard |  | 80000 | 74000 |  |  | 67000 | 654 | 91.3 | 78 | [8 empty] | Federally-Regulated Consumer Product | 11/28/2018 |  | 12/05/2018
American Standard, Inc. | AMERICAN STANDARD | AUC1C100A9481** | LPG | Induced Draft | True | False | 1 | False | Up |  | None | Condensing | Single-Stage |  | 0.5 | Standard |  | 100000 | 94000 |  |  | 101000 | 943 | 92.1 | 78 | [8 empty] | Federally-Regulated Consumer Product | 11/28/2018 |  | 12/05/2018
American Standard, Inc. | AMERICAN STANDARD | AUC1C100A9481** | Natural Gas | Induced Draft | True | False | 1 | False | Up |  | None | Condensing | Single-Stage |  | 0.5 | Standard |  | 100000 | 94000 |  |  | 101000 | 943 | 92.1 | 78 | [8 empty] | Federally-Regulated Consumer Product | 11/28/2018 |  | 12/05/2018
American Standard, Inc. | AMERICAN STANDARD | AUC1C100A9481**-H | LPG | Induced Draft | True | False | 1 | False | Horizontal |  | None | Condensing | Single-Stage |  | 0.5 | Standard |  | 100000 | 94000 |  |  | 101000 | 943 | 91.3 | 78 | [8 empty] | Federally-Regulated Consumer Product | 11/15/2018 |  | 12/05/2018
American Standard, Inc. | AMERICAN STANDARD | AUC1C100A9481**-H | Natural Gas | Induced Draft | True | False | 1 | False | Horizontal |  | None | Condensing | Single-Stage |  | 0.5 | Standard |  | 100000 | 94000 |  |  | 101000 | 943 | 91.3 | 78 | [8 empty] | Federally-Regulated Consumer Product | 11/15/2018 |  | 12/05/2018
American Standard, Inc. | AMERICAN STANDARD | AUC1D100A9601** | LPG | Induced Draft | True | False | 1 | False | Up |  | None | Condensing | Single-Stage |  | 0.75 | Standard |  | 100000 | 93000 |  |  | 83000 | 900 | 92.1 | 78 | [8 empty] | Federally-Regulated Consumer Product | 11/28/2018 |  | 12/05/2018
American Standard, Inc. | AMERICAN STANDARD | AUC1D100A9601** | Natural Gas | Induced Draft | True | False | 1 | False | Up |  | None | Condensing | Single-Stage |  | 0.75 | Standard |  | 100000 | 93000 |  |  | 83000 | 900 | 92.1 | 78 | [8 empty] | Federally-Regulated Consumer Product | 11/28/2018 |  | 12/05/2018
American Standard, Inc. | AMERICAN STANDARD | AUC1D120A9601** | LPG | Induced Draft | True | False | 1 | False | Up |  | None | Condensing | Single-Stage |  | 0.75 | Standard |  | 120000 | 113000 |  |  | 117000 | 1246 | 92.1 | 78 | [8 empty] | Federally-Regulated Consumer Product | 11/15/2018 |  | 12/05/2018
American Standard, Inc. | AMERICAN STANDARD | AUC1D120A9601** | Natural Gas | Induced Draft | True | False | 1 | False | Up |  | None | Condensing | Single-Stage |  | 0.75 | Standard |  | 120000 | 113000 |  |  | 117000 | 1246 | 92.1 | 78 | [8 empty] | Federally-Regulated Consumer Product | 11/15/2018 |  | 12/05/2018
American Standard, Inc. | AMERICAN STANDARD | AUC1D120A9601**-H | LPG | Induced Draft | True | False | 1 | False | Horizontal |  | None | Condensing | Single-Stage |  | 0.75 | Standard |  | 120000 | 113000 |  |  | 117000 | 1246 | 91.3 | 78 | [8 empty] | Federally-Regulated Consumer Product | 11/28/2018 |  | 12/05/2018
American Standard, Inc. | AMERICAN STANDARD | AUC1D120A9601**-H | Natural Gas | Induced Draft | True | False | 1 | False | Horizontal |  | None | Condensing | Single-Stage |  | 0.75 | Standard |  | 120000 | 113000 |  |  | 117000 | 1246 | 91.3 | 78 | [8 empty] | Federally-Regulated Consumer Product | 11/28/2018 |  | 12/05/2018
American Standard, Inc. | AMERICAN STANDARD | AUH1B040A9241C* | LPG | Induced Draft | True | False | 1 | False | Up |  | None | Condensing | Single-Stage |  | 0.2 | Standard |  | 40000 | 38000 |  |  | 34000 | 321 | 95 | 78 | [8 empty] | Federally-Regulated Consumer Product | 11/15/2018 |  | 12/05/2018
American Standard, Inc. | AMERICAN STANDARD | AUH1B040A9241C* | Natural Gas | Induced Draft | True | False | 1 | False | Up |  | None | Condensing | Single-Stage |  | 0.2 | Standard |  | 40000 | 38000 |  |  | 34000 | 321 | 95 | 78 | [8 empty] | Federally-Regulated Consumer Product | 11/15/2018 |  | 12/05/2018
American Standard, Inc. | AMERICAN STANDARD | AUH1B060A9361C* | LPG | Induced Draft | True | False | 1 | False | Up |  | None | Condensing | Single-Stage |  | 0.33 | Standard |  | 60000 | 57000 |  |  | 48000 | 600 | 95 | 78 | [8 empty] | Federally-Regulated Consumer Product | 11/15/2018 |  | 12/05/2018
American Standard, Inc. | AMERICAN STANDARD | AUH1B060A9361C* | Natural Gas | Induced Draft | True | False | 1 | False | Up |  | None | Condensing | Single-Stage |  | 0.33 | Standard |  | 60000 | 57000 |  |  | 48000 | 600 | 95 | 78 | [8 empty] | Federally-Regulated Consumer Product | 11/15/2018 |  | 12/05/2018
American Standard, Inc. | AMERICAN STANDARD | AUH1B060A9H31** | LPG | Induced Draft | True | False | 1 | False | Up |  | None | Condensing | Single-Stage |  | 0.5 | Standard |  | 60000 | 57000 |  |  | 49000 | 374 | 95 | 78 | [8 empty] | Federally-Regulated Consumer Product | 11/15/2018 |  | 12/05/2018
American Standard, Inc. | AMERICAN STANDARD | AUH1B060A9H31** | Natural Gas | Induced Draft | True | False | 1 | False | Up |  | None | Condensing | Single-Stage |  | 0.5 | Standard |  | 60000 | 57000 |  |  | 49000 | 374 | 95 | 78 | [8 empty] | Federally-Regulated Consumer Product | 11/15/2018 |  | 12/05/2018
American Standard, Inc. | AMERICAN STANDARD | AUH1B080A9421C* | LPG | Induced Draft | True | False | 1 | False | Up |  | None | Condensing | Single-Stage |  | 0.5 | Standard |  | 77000 | 73000 |  |  | 64000 | 772 | 95 | 78 | [8 empty] | Federally-Regulated Consumer Product | 11/28/2018 |  | 12/05/2018
American Standard, Inc. | AMERICAN STANDARD | AUH1B080A9421C* | Natural Gas | Induced Draft | True | False | 1 | False | Up |  | None | Condensing | Single-Stage |  | 0.5 | Standard |  | 77000 | 73000 |  |  | 64000 | 772 | 95 | 78 | [8 empty] | Federally-Regulated Consumer Product | 11/28/2018 |  | 12/05/2018
American Standard, Inc. | AMERICAN STANDARD | AUH1B080A9H31** | LPG | Induced Draft | True | False | 1 | False | Up |  | None | Condensing | Single-Stage |  | 0.5 | Standard |  | 77000 | 73000 |  |  | 65000 | 636 | 95 | 78 | [8 empty] | Federally-Regulated Consumer Product | 11/15/2018 |  | 12/05/2018
American Standard, Inc. | AMERICAN STANDARD | AUH1B080A9H31** | Natural Gas | Induced Draft | True | False | 1 | False | Up |  | None | Condensing | Single-Stage |  | 0.5 | Standard |  | 77000 | 73000 |  |  | 65000 | 636 | 95 | 78 | [8 empty] | Federally-Regulated Consumer Product | 11/15/2018 |  | 12/05/2018
American Standard, Inc. | AMERICAN STANDARD | AUH1B080A9H31**-H | LPG | Induced Draft | True | False | 1 | False | Horizontal |  | None | Condensing | Single-Stage |  | 0.5 | Standard |  | 77000 | 73000 |  |  | 65000 | 636 | 94.2 | 78 | [8 empty] | Federally-Regulated Consumer Product | 11/28/2018 |  | 12/05/2018
American Standard, Inc. | AMERICAN STANDARD | AUH1B080A9H31**-H | Natural Gas | Induced Draft | True | False | 1 | False | Horizontal |  | None | Condensing | Single-Stage |  | 0.5 | Standard |  | 77000 | 73000 |  |  | 65000 | 636 | 94.2 | 78 | [8 empty] | Federally-Regulated Consumer Product | 11/28/2018 |  | 12/05/2018
American Standard, Inc. | AMERICAN STANDARD | AUH1C080A9601**-H | LPG | Induced Draft | True | False | 1 | False | Horizontal |  | None | Condensing | Single-Stage |  | 0.75 | Standard |  | 80000 | 76000 |  |  | 79000 | 1037 | 94.2 | 78 | [8 empty] | Federally-Regulated Consumer Product | 11/28/2018 |  | 12/05/2018
American Standard, Inc. | AMERICAN STANDARD | AUH1C080A9601**-H | Natural Gas | Induced Draft | True | False | 1 | False | Horizontal |  | None | Condensing | Single-Stage |  | 0.75 | Standard |  | 80000 | 76000 |  |  | 79000 | 1037 | 94.2 | 78 | [8 empty] | Federally-Regulated Consumer Product | 11/28/2018 |  | 12/05/2018
American Standard, Inc. | AMERICAN STANDARD | AUH1C100A9481**-H | LPG | Induced Draft | True | False | 1 | False | Horizontal |  | None | Condensing | Single-Stage |  | 0.5 | Standard |  | 97000 | 92000 |  |  | 97000 | 826 | 94.2 | 78 | [8 empty] | Federally-Regulated Consumer Product | 05/01/2018 |  | 12/05/2018
American Standard, Inc. | AMERICAN STANDARD | AUH1C100A9481**-H | Natural Gas | Induced Draft | True | False | 1 | False | Horizontal |  | None | Condensing | Single-Stage |  | 0.5 | Standard |  | 97000 | 92000 |  |  | 97000 | 826 | 94.2 | 78 | [8 empty] | Federally-Regulated Consumer Product | 05/01/2018 |  | 12/05/2018
American Standard, Inc. | AMERICAN STANDARD | AUH1C100A9H41** | LPG | Induced Draft | True | False | 1 | False | Up |  | None | Condensing | Single-Stage |  | 0.75 | Standard |  | 97000 | 92000 |  |  | 98000 | 646 | 95 | 78 | [8 empty] | Federally-Regulated Consumer Product | 11/15/2018 |  | 12/05/2018
American Standard, Inc. | AMERICAN STANDARD | AUH1C100A9H41** | Natural Gas | Induced Draft | True | False | 1 | False | Up |  | None | Condensing | Single-Stage |  | 0.75 | Standard |  | 97000 | 92000 |  |  | 98000 | 646 | 95 | 78 | [8 empty] | Federally-Regulated Consumer Product | 11/15/2018 |  | 12/05/2018
American Standard, Inc. | AMERICAN STANDARD | AUH1D120A9H51** | LPG | Induced Draft | True | False | 1 | False | Up |  | None | Condensing | Single-Stage |  | 1 | Standard |  | 110000 | 105000 |  |  | 98000 | 578 | 95 | 78 | [8 empty] | Federally-Regulated Consumer Product | 10/04/2018 |  | 12/05/2018
American Standard, Inc. | AMERICAN STANDARD | AUH1D120A9H51** | Natural Gas | Induced Draft | True | False | 1 | False | Up |  | None | Condensing | Single-Stage |  | 1 | Standard |  | 110000 | 105000 |  |  | 98000 | 578 | 95 | 78 | [8 empty] | Federally-Regulated Consumer Product | 10/04/2018 |  | 12/05/2018
American Standard, Inc. | AMERICAN STANDARD | AUH2B060A9V3V** | LPG | Induced Draft | True | False | 1 | False | Up |  | None | Condensing | Two-Stage Modulating |  | 0.5 | Standard |  | 60000 | 58000 |  |  | 47000 | 200 | 97 | 78 | [8 empty] | Federally-Regulated Consumer Product | 11/15/2018 |  | 12/05/2018
American Standard, Inc. | AMERICAN STANDARD | AUH2B060A9V3V** | Natural Gas | Induced Draft | True | False | 1 | False | Up |  | None | Condensing | Two-Stage Modulating |  | 0.5 | Standard |  | 60000 | 58000 |  |  | 47000 | 200 | 97 | 78 | [8 empty] | Federally-Regulated Consumer Product | 11/15/2018 |  | 12/05/2018
American Standard, Inc. | AMERICAN STANDARD | AUH2B080A9V3V** | LPG | Induced Draft | True | False | 1 | False | Up |  | None | Condensing | Two-Stage Modulating |  | 0.5 | Standard |  | 80000 | 78000 |  |  | 78000 | 320 | 97 | 78 | [8 empty] | Federally-Regulated Consumer Product | 11/15/2018 |  | 12/05/2018
American Standard, Inc. | AMERICAN STANDARD | AUH2B080A9V3V** | Natural Gas | Induced Draft | True | False | 1 | False | Up |  | None | Condensing | Two-Stage Modulating |  | 0.5 | Standard |  | 80000 | 78000 |  |  | 78000 | 320 | 97 | 78 | [8 empty] | Federally-Regulated Consumer Product | 11/15/2018 |  | 12/05/2018
American Standard, Inc. | AMERICAN STANDARD | AUH2B080A9V4V**-H | LPG | Induced Draft | True | False | 1 | False | Horizontal |  | None | Condensing | Two-Stage Modulating |  | 0.75 | Standard |  | 80000 | 78000 |  |  | 78000 | 372 | 96.2 | 78 | [8 empty] | Federally-Regulated Consumer Product | 11/15/2018 |  | 12/05/2018
American Standard, Inc. | AMERICAN STANDARD | AUH2B080A9V4V**-H | Natural Gas | Induced Draft | True | False | 1 | False | Horizontal |  | None | Condensing | Two-Stage Modulating |  | 0.75 | Standard |  | 80000 | 78000 |  |  | 78000 | 372 | 96.2 | 78 | [8 empty] | Federally-Regulated Consumer Product | 11/15/2018 |  | 12/05/2018
American Standard, Inc. | AMERICAN STANDARD | AUHMB060ACV3V** | LPG | Induced Draft | True | False | 1 | False | Up |  | None | Condensing | Step Modulating |  | 0.5 | Standard |  | 60000 | 58000 |  |  | 47000 | 223 | 97.3 | 78 | [8 empty] | Federally-Regulated Consumer Product | 10/04/2018 |  | 12/05/2018
American Standard, Inc. | AMERICAN STANDARD | AUHMB060ACV3V** | Natural Gas | Induced Draft | True | False | 1 | False | Up |  | None | Condensing | Step Modulating |  | 0.5 | Standard |  | 60000 | 58000 |  |  | 47000 | 223 | 97.3 | 78 | [8 empty] | Federally-Regulated Consumer Product | 10/04/2018 |  | 12/05/2018
American Standard, Inc. | AMERICAN STANDARD | AUHMB060ACV3V**-H | LPG | Induced Draft | True | False | 1 | False | Horizontal |  | None | Condensing | Step Modulating |  | 0.5 | Standard |  | 60000 | 57000 |  |  | 47000 | 223 | 96.5 | 78 | [8 empty] | Federally-Regulated Consumer Product | 05/01/2018 |  | 12/05/2018
American Standard, Inc. | AMERICAN STANDARD | AUHMB060ACV3V**-H | Natural Gas | Induced Draft | True | False | 1 | False | Horizontal |  | None | Condensing | Step Modulating |  | 0.5 | Standard |  | 60000 | 57000 |  |  | 47000 | 223 | 96.5 | 78 | [8 empty] | Federally-Regulated Consumer Product | 05/01/2018 |  | 12/05/2018
American Standard, Inc. | AMERICAN STANDARD | AUHMB080ACV3V** | LPG | Induced Draft | True | False | 1 | False | Up |  | None | Condensing | Step Modulating |  | 0.5 | Standard |  | 80000 | 76000 |  |  | 62000 | 284 | 97 | 78 | [8 empty] | Federally-Regulated Consumer Product | 10/04/2018 |  | 12/05/2018
American Standard, Inc. | AMERICAN STANDARD | AUHMB080ACV3V** | Natural Gas | Induced Draft | True | False | 1 | False | Up |  | None | Condensing | Step Modulating |  | 0.5 | Standard |  | 80000 | 76000 |  |  | 62000 | 284 | 97 | 78 | [8 empty] | Federally-Regulated Consumer Product | 10/04/2018 |  | 12/05/2018
American Standard, Inc. | AMERICAN STANDARD | AUHMC100ACV4V** | LPG | Induced Draft | True | False | 1 | False | Up |  | None | Condensing | Step Modulating |  | 0.75 | Standard |  | 100000 | 96000 |  |  | 92000 | 570 | 96 | 78 | [8 empty] | Federally-Regulated Consumer Product | 10/04/2018 |  | 12/05/2018
American Standard, Inc. | AMERICAN STANDARD | AUHMC100ACV4V** | Natural Gas | Induced Draft | True | False | 1 | False | Up |  | None | Condensing | Step Modulating |  | 0.75 | Standard |  | 100000 | 96000 |  |  | 92000 | 570 | 96 | 78 | [8 empty] | Federally-Regulated Consumer Product | 10/04/2018 |  | 12/05/2018
American Standard, Inc. | AMERICAN STANDARD | AUHMC100ACV4V**-H | LPG | Induced Draft | True | False | 1 | False | Horizontal |  | None | Condensing | Step Modulating |  | 0.75 | Standard |  | 100000 | 95000 |  |  | 92000 | 570 | 95.2 | 78 | [8 empty] | Federally-Regulated Consumer Product | 05/01/2018 |  | 12/05/2018
American Standard, Inc. | AMERICAN STANDARD | AUHMC100ACV4V**-H | Natural Gas | Induced Draft | True | False | 1 | False | Horizontal |  | None | Condensing | Step Modulating |  | 0.75 | Standard |  | 100000 | 95000 |  |  | 92000 | 570 | 95.2 | 78 | [8 empty] | Federally-Regulated Consumer Product | 05/01/2018 |  | 12/05/2018
American Standard, Inc. | AMERICAN STANDARD | AUHMD120ACV5V** | LPG | Induced Draft | True | False | 1 | False | Up |  | None | Condensing | Step Modulating |  | 1 | Standard |  | 120000 | 116000 |  |  | 107000 | 424 | 97 | 78 | [8 empty] | Federally-Regulated Consumer Product | 10/04/2018 |  | 12/05/2018
American Standard, Inc. | AMERICAN STANDARD | AUHMD120ACV5V** | Natural Gas | Induced Draft | True | False | 1 | False | Up |  | None | Condensing | Step Modulating |  | 1 | Standard |  | 120000 | 116000 |  |  | 107000 | 424 | 97 | 78 | [8 empty] | Federally-Regulated Consumer Product | 10/04/2018 |  | 12/05/2018
American Standard, Inc. | AMERICAN STANDARD | S9V2B040D3PS*** | LPG | Induced Draft | True | False | 1 | False | Down |  | None | Condensing | Two-Stage Modulating |  | 0.5 | Standard |  | 40000 | 39000 |  |  | 32000 | 169 | 96 | 78 | [8 empty] | Federally-Regulated Consumer Product | 06/19/2018 |  | 12/05/2018
American Standard, Inc. | AMERICAN STANDARD | S9V2B040D3PS*** | Natural Gas | Induced Draft | True | False | 1 | False | Down |  | None | Condensing | Two-Stage Modulating |  | 0.5 | Standard |  | 40000 | 39000 |  |  | 32000 | 169 | 96 | 78 | [8 empty] | Federally-Regulated Consumer Product | 06/19/2018 |  | 12/05/2018
American Standard, Inc. | AMERICAN STANDARD | S9V2B040U3PS*** | LPG | Induced Draft | True | False | 1 | False | Up |  | None | Condensing | Two-Stage Modulating |  | 0.5 | Standard |  | 40000 | 39000 |  |  | 32000 | 109 | 96 | 78 | [8 empty] | Federally-Regulated Consumer Product | 06/19/2018 |  | 12/05/2018
American Standard, Inc. | AMERICAN STANDARD | S9V2B040U3PS*** | LPG | Induced Draft | True | False | 1 | False | Horizontal |  | None | Condensing | Two-Stage Modulating |  | 0.5 | Standard |  | 40000 | 39000 |  |  | 32000 | 109 | 96 | 78 | [8 empty] | Federally-Regulated Consumer Product | 06/19/2018 |  | 12/05/2018
American Standard, Inc. | AMERICAN STANDARD | S9V2B040U3PS*** | Natural Gas | Induced Draft | True | False | 1 | False | Up |  | None | Condensing | Two-Stage Modulating |  | 0.5 | Standard |  | 40000 | 39000 |  |  | 32000 | 109 | 96 | 78 | [8 empty] | Federally-Regulated Consumer Product | 06/19/2018 |  | 12/05/2018
American Standard, Inc. | AMERICAN STANDARD | S9V2B040U3PS*** | Natural Gas | Induced Draft | True | False | 1 | False | Horizontal |  | None | Condensing | Two-Stage Modulating |  | 0.5 | Standard |  | 40000 | 39000 |  |  | 32000 | 109 | 96 | 78 | [8 empty] | Federally-Regulated Consumer Product | 06/19/2018 |  | 12/05/2018
American Standard, Inc. | AMERICAN STANDARD | S9V2B040U3VS*** | LPG | Induced Draft | True | False | 1 | False | Up |  | None | Condensing | Two-Stage Modulating |  | 0.5 | Standard |  | 40000 | 39000 |  |  | 31000 | 112 | 97 | 78 | [8 empty] | Federally-Regulated Consumer Product | 11/28/2018 |  | 12/05/2018
American Standard, Inc. | AMERICAN STANDARD | S9V2B040U3VS*** | LPG | Induced Draft | True | False | 1 | False | Horizontal |  | None | Condensing | Two-Stage Modulating |  | 0.5 | Standard |  | 40000 | 39000 |  |  | 31000 | 112 | 97 | 78 | [8 empty] | Federally-Regulated Consumer Product | 11/28/2018 |  | 12/05/2018
American Standard, Inc. | AMERICAN STANDARD | S9V2B040U3VS*** | Natural Gas | Induced Draft | True | False | 1 | False | Up |  | None | Condensing | Two-Stage Modulating |  | 0.5 | Standard |  | 40000 | 39000 |  |  | 31000 | 112 | 97 | 78 | [8 empty] | Federally-Regulated Consumer Product | 11/28/2018 |  | 12/05/2018
American Standard, Inc. | AMERICAN STANDARD | S9V2B040U3VS*** | Natural Gas | Induced Draft | True | False | 1 | False | Horizontal |  | None | Condensing | Two-Stage Modulating |  | 0.5 | Standard |  | 40000 | 39000 |  |  | 31000 | 112 | 97 | 78 | [8 empty] | Federally-Regulated Consumer Product | 11/28/2018 |  | 12/05/2018
American Standard, Inc. | AMERICAN STANDARD | S9V2B060D3PS*** | LPG | Induced Draft | True | False | 1 | False | Down |  | None | Condensing | Two-Stage Modulating |  | 0.5 | Standard |  | 60000 | 58000 |  |  | 48000 | 204 | 96 | 78 | [8 empty] | Federally-Regulated Consumer Product | 06/19/2018 |  | 12/05/2018
American Standard, Inc. | AMERICAN STANDARD | S9V2B060D3PS*** | Natural Gas | Induced Draft | True | False | 1 | False | Down |  | None | Condensing | Two-Stage Modulating |  | 0.5 | Standard |  | 60000 | 58000 |  |  | 48000 | 204 | 96 | 78 | [8 empty] | Federally-Regulated Consumer Product | 06/19/2018 |  | 12/05/2018
American Standard, Inc. | AMERICAN STANDARD | S9V2B060U3PS*** | LPG | Induced Draft | True | False | 1 | False | Up |  | None | Condensing | Two-Stage Modulating |  | 0.5 | Standard |  | 60000 | 58000 |  |  | 47000 | 221 | 96 | 78 | [8 empty] | Federally-Regulated Consumer Product | 05/01/2018 |  | 12/05/2018
American Standard, Inc. | AMERICAN STANDARD | S9V2B060U3PS*** | LPG | Induced Draft | True | False | 1 | False | Horizontal |  | None | Condensing | Two-Stage Modulating |  | 0.5 | Standard |  | 60000 | 58000 |  |  | 47000 | 221 | 96 | 78 | [8 empty] | Federally-Regulated Consumer Product | 06/19/2018 |  | 12/05/2018
American Standard, Inc. | AMERICAN STANDARD | S9V2B060U3PS*** | Natural Gas | Induced Draft | True | False | 1 | False | Up |  | None | Condensing | Two-Stage Modulating |  | 0.5 | Standard |  | 60000 | 58000 |  |  | 47000 | 221 | 96 | 78 | [8 empty] | Federally-Regulated Consumer Product | 06/19/2018 |  | 12/05/2018
American Standard, Inc. | AMERICAN STANDARD | S9V2B060U3PS*** | Natural Gas | Induced Draft | True | False | 1 | False | Horizontal |  | None | Condensing | Two-Stage Modulating |  | 0.5 | Standard |  | 60000 | 58000 |  |  | 47000 | 221 | 96 | 78 | [8 empty] | Federally-Regulated Consumer Product | 05/01/2018 |  | 12/05/2018
American Standard, Inc. | AMERICAN STANDARD | S9V2B060U3VS*** | LPG | Induced Draft | True | False | 1 | False | Up |  | None | Condensing | Two-Stage Modulating |  | 0.5 | Standard |  | 60000 | 58000 |  |  | 47000 | 183 | 97 | 78 | [8 empty] | Federally-Regulated Consumer Product | 11/28/2018 |  | 12/05/2018
American Standard, Inc. | AMERICAN STANDARD | S9V2B060U3VS*** | LPG | Induced Draft | True | False | 1 | False | Horizontal |  | None | Condensing | Two-Stage Modulating |  | 0.5 | Standard |  | 60000 | 58000 |  |  | 47000 | 183 | 97 | 78 | [8 empty] | Federally-Regulated Consumer Product | 11/28/2018 |  | 12/05/2018
American Standard, Inc. | AMERICAN STANDARD | S9V2B060U3VS*** | Natural Gas | Induced Draft | True | False | 1 | False | Up |  | None | Condensing | Two-Stage Modulating |  | 0.5 | Standard |  | 60000 | 58000 |  |  | 47000 | 183 | 97 | 78 | [8 empty] | Federally-Regulated Consumer Product | 11/28/2018 |  | 12/05/2018
American Standard, Inc. | AMERICAN STANDARD | S9V2B060U3VS*** | Natural Gas | Induced Draft | True | False | 1 | False | Horizontal |  | None | Condensing | Two-Stage Modulating |  | 0.5 | Standard |  | 60000 | 58000 |  |  | 47000 | 183 | 97 | 78 | [8 empty] | Federally-Regulated Consumer Product | 11/28/2018 |  | 12/05/2018
American Standard, Inc. | AMERICAN STANDARD | S9V2B060U4PS*** | LPG | Induced Draft | True | False | 1 | False | Up |  | None | Condensing | Two-Stage Modulating |  | 0.75 | Standard |  | 60000 | 58000 |  |  | 48000 | 161 | 96 | 78 | [8 empty] | Federally-Regulated Consumer Product | 06/19/2018 |  | 12/05/2018
American Standard, Inc. | AMERICAN STANDARD | S9V2B060U4PS*** | LPG | Induced Draft | True | False | 1 | False | Horizontal |  | None | Condensing | Two-Stage Modulating |  | 0.75 | Standard |  | 60000 | 58000 |  |  | 48000 | 161 | 96 | 78 | [8 empty] | Federally-Regulated Consumer Product | 06/19/2018 |  | 12/05/2018
American Standard, Inc. | AMERICAN STANDARD | S9V2B060U4PS*** | Natural Gas | Induced Draft | True | False | 1 | False | Up |  | None | Condensing | Two-Stage Modulating |  | 0.75 | Standard |  | 60000 | 58000 |  |  | 48000 | 161 | 96 | 78 | [8 empty] | Federally-Regulated Consumer Product | 06/19/2018 |  | 12/05/2018
American Standard, Inc. | AMERICAN STANDARD | S9V2B060U4PS*** | Natural Gas | Induced Draft | True | False | 1 | False | Horizontal |  | None | Condensing | Two-Stage Modulating |  | 0.75 | Standard |  | 60000 | 58000 |  |  | 48000 | 161 | 96 | 78 | [8 empty] | Federally-Regulated Consumer Product | 06/19/2018 |  | 12/05/2018
American Standard, Inc. | AMERICAN STANDARD | S9V2B080D3PS*** | LPG | Induced Draft | True | False | 1 | False | Down |  | None | Condensing | Two-Stage Modulating |  | 0.5 | Standard |  | 80000 | 78000 |  |  | 79000 | 441 | 96 | 78 | [8 empty] | Federally-Regulated Consumer Product | 06/19/2018 |  | 12/05/2018
American Standard, Inc. | AMERICAN STANDARD | S9V2B080D3PS*** | Natural Gas | Induced Draft | True | False | 1 | False | Down |  | None | Condensing | Two-Stage Modulating |  | 0.5 | Standard |  | 80000 | 78000 |  |  | 79000 | 441 | 96 | 78 | [8 empty] | Federally-Regulated Consumer Product | 06/19/2018 |  | 12/05/2018
American Standard, Inc. | AMERICAN STANDARD | S9V2B080D3VS*** | LPG | Induced Draft | True | False | 1 | False | Down |  | None | Condensing | Two-Stage Modulating |  | 0.5 | Standard |  | 80000 | 76000 |  |  | 62000 | 387 | 97 | 78 | [8 empty] | Federally-Regulated Consumer Product | 11/15/2018 |  | 12/05/2018
American Standard, Inc. | AMERICAN STANDARD | S9V2B080D3VS*** | Natural Gas | Induced Draft | True | False | 1 | False | Down |  | None | Condensing | Two-Stage Modulating |  | 0.5 | Standard |  | 80000 | 76000 |  |  | 62000 | 387 | 97 | 78 | [8 empty] | Federally-Regulated Consumer Product | 11/15/2018 |  | 12/05/2018
American Standard, Inc. | AMERICAN STANDARD | S9V2B080D4PS*** | LPG | Induced Draft | True | False | 1 | False | Down |  | None | Condensing | Two-Stage Modulating |  | 0.75 | Standard |  | 80000 | 78000 |  |  | 78000 | 384 | 96 | 78 | [8 empty] | Federally-Regulated Consumer Product | 06/19/2018 |  | 12/05/2018
American Standard, Inc. | AMERICAN STANDARD | S9V2B080D4PS*** | Natural Gas | Induced Draft | True | False | 1 | False | Down |  | None | Condensing | Two-Stage Modulating |  | 0.75 | Standard |  | 80000 | 78000 |  |  | 78000 | 384 | 96 | 78 | [8 empty] | Federally-Regulated Consumer Product | 06/19/2018 |  | 12/05/2018
American Standard, Inc. | AMERICAN STANDARD | S9V2B080U3PS*** | LPG | Induced Draft | True | False | 1 | False | Up |  | None | Condensing | Two-Stage Modulating |  | 0.5 | Standard |  | 80000 | 78000 |  |  | 80000 | 364 | 96 | 78 | [8 empty] | Federally-Regulated Consumer Product | 11/15/2018 |  | 12/05/2018
American Standard, Inc. | AMERICAN STANDARD | S9V2B080U3PS*** | LPG | Induced Draft | True | False | 1 | False | Horizontal |  | None | Condensing | Two-Stage Modulating |  | 0.5 | Standard |  | 80000 | 78000 |  |  | 80000 | 364 | 96 | 78 | [8 empty] | Federally-Regulated Consumer Product | 11/15/2018 |  | 12/05/2018
American Standard, Inc. | AMERICAN STANDARD | S9V2B080U3PS*** | Natural Gas | Induced Draft | True | False | 1 | False | Up |  | None | Condensing | Two-Stage Modulating |  | 0.5 | Standard |  | 80000 | 78000 |  |  | 80000 | 364 | 96 | 78 | [8 empty] | Federally-Regulated Consumer Product | 11/15/2018 |  | 12/05/2018
American Standard, Inc. | AMERICAN STANDARD | S9V2B080U3PS*** | Natural Gas | Induced Draft | True | False | 1 | False | Horizontal |  | None | Condensing | Two-Stage Modulating |  | 0.5 | Standard |  | 80000 | 78000 |  |  | 80000 | 364 | 96 | 78 | [8 empty] | Federally-Regulated Consumer Product | 11/15/2018 |  | 12/05/2018
American Standard, Inc. | AMERICAN STANDARD | S9V2B080U3VS*** | LPG | Induced Draft | True | False | 1 | False | Up |  | None | Condensing | Two-Stage Modulating |  | 0.5 | Standard |  | 80000 | 77000 |  |  | 79000 | 353 | 97 | 78 | [8 empty] | Federally-Regulated Consumer Product | 11/28/2018 |  | 12/05/2018
American Standard, Inc. | AMERICAN STANDARD | S9V2B080U3VS*** | LPG | Induced Draft | True | False | 1 | False | Horizontal |  | None | Condensing | Two-Stage Modulating |  | 0.5 | Standard |  | 80000 | 77000 |  |  | 79000 | 353 | 97 | 78 | [8 empty] | Federally-Regulated Consumer Product | 11/28/2018 |  | 12/05/2018
American Standard, Inc. | AMERICAN STANDARD | S9V2B080U3VS*** | Natural Gas | Induced Draft | True | False | 1 | False | Up |  | None | Condensing | Two-Stage Modulating |  | 0.5 | Standard |  | 80000 | 77000 |  |  | 79000 | 353 | 97 | 78 | [8 empty] | Federally-Regulated Consumer Product | 11/28/2018 |  | 12/05/2018
American Standard, Inc. | AMERICAN STANDARD | S9V2B080U3VS*** | Natural Gas | Induced Draft | True | False | 1 | False | Horizontal |  | None | Condensing | Two-Stage Modulating |  | 0.5 | Standard |  | 80000 | 77000 |  |  | 79000 | 353 | 97 | 78 | [8 empty] | Federally-Regulated Consumer Product | 11/28/2018 |  | 12/05/2018
American Standard, Inc. | AMERICAN STANDARD | S9V2B080U4PS*** | LPG | Induced Draft | True | False | 1 | False | Up |  | None | Condensing | Two-Stage Modulating |  | 0.75 | Standard |  | 80000 | 78000 |  |  | 80000 | 390 | 96 | 78 | [8 empty] | Federally-Regulated Consumer Product | 05/01/2018 |  | 12/05/2018
American Standard, Inc. | AMERICAN STANDARD | S9V2B080U4PS*** | LPG | Induced Draft | True | False | 1 | False | Horizontal |  | None | Condensing | Two-Stage Modulating |  | 0.75 | Standard |  | 80000 | 78000 |  |  | 80000 | 390 | 96 | 78 | [8 empty] | Federally-Regulated Consumer Product | 06/19/2018 |  | 12/05/2018
American Standard, Inc. | AMERICAN STANDARD | S9V2B080U4PS*** | Natural Gas | Induced Draft | True | False | 1 | False | Up |  | None | Condensing | Two-Stage Modulating |  | 0.75 | Standard |  | 80000 | 78000 |  |  | 80000 | 390 | 96 | 78 | [8 empty] | Federally-Regulated Consumer Product | 05/01/2018 |  | 12/05/2018
American Standard, Inc. | AMERICAN STANDARD | S9V2B080U4PS*** | Natural Gas | Induced Draft | True | False | 1 | False | Horizontal |  | None | Condensing | Two-Stage Modulating |  | 0.75 | Standard |  | 80000 | 78000 |  |  | 80000 | 390 | 96 | 78 | [8 empty] | Federally-Regulated Consumer Product | 06/19/2018 |  | 12/05/2018
American Standard, Inc. | AMERICAN STANDARD | S9V2C080U5PS*** | LPG | Induced Draft | True | False | 1 | False | Up |  | None | Condensing | Two-Stage Modulating |  | 1 | Standard |  | 80000 | 78000 |  |  | 79000 | 287 | 96 | 78 | [8 empty] | Federally-Regulated Consumer Product | 05/01/2018 |  | 12/05/2018
American Standard, Inc. | AMERICAN STANDARD | S9V2C080U5PS*** | LPG | Induced Draft | True | False | 1 | False | Horizontal |  | None | Condensing | Two-Stage Modulating |  | 1 | Standard |  | 80000 | 78000 |  |  | 79000 | 287 | 96 | 78 | [8 empty] | Federally-Regulated Consumer Product | 06/19/2018 |  | 12/05/2018
American Standard, Inc. | AMERICAN STANDARD | S9V2C080U5PS*** | Natural Gas | Induced Draft | True | False | 1 | False | Up |  | None | Condensing | Two-Stage Modulating |  | 1 | Standard |  | 80000 | 78000 |  |  | 79000 | 287 | 96 | 78 | [8 empty] | Federally-Regulated Consumer Product | 05/01/2018 |  | 12/05/2018
American Standard, Inc. | AMERICAN STANDARD | S9V2C080U5PS*** | Natural Gas | Induced Draft | True | False | 1 | False | Horizontal |  | None | Condensing | Two-Stage Modulating |  | 1 | Standard |  | 80000 | 78000 |  |  | 79000 | 287 | 96 | 78 | [8 empty] | Federally-Regulated Consumer Product | 06/19/2018 |  | 12/05/2018
American Standard, Inc. | AMERICAN STANDARD | S9V2C100D4PS*** | LPG | Induced Draft | True | False | 1 | False | Down |  | None | Condensing | Two-Stage Modulating |  | 0.75 | Standard |  | 100000 | 97000 |  |  | 95000 | 413 | 96 | 78 | [8 empty] | Federally-Regulated Consumer Product | 06/19/2018 |  | 12/05/2018
American Standard, Inc. | AMERICAN STANDARD | S9V2C100D4PS*** | Natural Gas | Induced Draft | True | False | 1 | False | Down |  | None | Condensing | Two-Stage Modulating |  | 0.75 | Standard |  | 100000 | 97000 |  |  | 95000 | 413 | 96 | 78 | [8 empty] | Federally-Regulated Consumer Product | 06/19/2018 |  | 12/05/2018
American Standard, Inc. | AMERICAN STANDARD | S9V2C100D4VS*** | LPG | Induced Draft | True | False | 1 | False | Down |  | None | Condensing | Two-Stage Modulating |  | 0.75 | Standard |  | 100000 | 96000 |  |  | 92000 | 457 | 97 | 78 | [8 empty] | Federally-Regulated Consumer Product | 11/15/2018 |  | 12/05/2018
American Standard, Inc. | AMERICAN STANDARD | S9V2C100D4VS*** | Natural Gas | Induced Draft | True | False | 1 | False | Down |  | None | Condensing | Two-Stage Modulating |  | 0.75 | Standard |  | 100000 | 96000 |  |  | 92000 | 457 | 97 | 78 | [8 empty] | Federally-Regulated Consumer Product | 11/15/2018 |  | 12/05/2018
American Standard, Inc. | AMERICAN STANDARD | S9V2C100D5PS*** | LPG | Induced Draft | True | False | 1 | False | Down |  | None | Condensing | Two-Stage Modulating |  | 1 | Standard |  | 100000 | 97000 |  |  | 95000 | 408 | 96 | 78 | [8 empty] | Federally-Regulated Consumer Product | 06/19/2018 |  | 12/05/2018
American Standard, Inc. | AMERICAN STANDARD | S9V2C100D5PS*** | Natural Gas | Induced Draft | True | False | 1 | False | Down |  | None | Condensing | Two-Stage Modulating |  | 1 | Standard |  | 100000 | 97000 |  |  | 95000 | 408 | 96 | 78 | [8 empty] | Federally-Regulated Consumer Product | 06/19/2018 |  | 12/05/2018
American Standard, Inc. | AMERICAN STANDARD | S9V2C100U4PS*** | LPG | Induced Draft | True | False | 1 | False | Up |  | None | Condensing | Two-Stage Modulating |  | 0.75 | Standard |  | 100000 | 97000 |  |  | 95000 | 476 | 96 | 78 | [8 empty] | Federally-Regulated Consumer Product | 05/01/2018 |  | 12/05/2018
American Standard, Inc. | AMERICAN STANDARD | S9V2C100U4PS*** | LPG | Induced Draft | True | False | 1 | False | Horizontal |  | None | Condensing | Two-Stage Modulating |  | 0.75 | Standard |  | 100000 | 97000 |  |  | 95000 | 476 | 96 | 78 | [8 empty] | Federally-Regulated Consumer Product | 06/19/2018 |  | 12/05/2018
American Standard, Inc. | AMERICAN STANDARD | S9V2C100U4PS*** | Natural Gas | Induced Draft | True | False | 1 | False | Up |  | None | Condensing | Two-Stage Modulating |  | 0.75 | Standard |  | 100000 | 97000 |  |  | 95000 | 476 | 96 | 78 | [8 empty] | Federally-Regulated Consumer Product | 05/01/2018 |  | 12/05/2018
American Standard, Inc. | AMERICAN STANDARD | S9V2C100U4PS*** | Natural Gas | Induced Draft | True | False | 1 | False | Horizontal |  | None | Condensing | Two-Stage Modulating |  | 0.75 | Standard |  | 100000 | 97000 |  |  | 95000 | 476 | 96 | 78 | [8 empty] | Federally-Regulated Consumer Product | 06/19/2018 |  | 12/05/2018
American Standard, Inc. | AMERICAN STANDARD | S9V2C100U4VS*** | LPG | Induced Draft | True | False | 1 | False | Up |  | None | Condensing | Two-Stage Modulating |  | 0.75 | Standard |  | 100000 | 96000 |  |  | 94000 | 442 | 97 | 78 | [8 empty] | Federally-Regulated Consumer Product | 11/15/2018 |  | 12/05/2018
American Standard, Inc. | AMERICAN STANDARD | S9V2C100U4VS*** | LPG | Induced Draft | True | False | 1 | False | Horizontal |  | None | Condensing | Two-Stage Modulating |  | 0.75 | Standard |  | 100000 | 96000 |  |  | 94000 | 442 | 97 | 78 | [8 empty] | Federally-Regulated Consumer Product | 11/15/2018 |  | 12/05/2018
American Standard, Inc. | AMERICAN STANDARD | S9V2C100U4VS*** | Natural Gas | Induced Draft | True | False | 1 | False | Up |  | None | Condensing | Two-Stage Modulating |  | 0.75 | Standard |  | 100000 | 96000 |  |  | 94000 | 442 | 97 | 78 | [8 empty] | Federally-Regulated Consumer Product | 11/15/2018 |  | 12/05/2018
American Standard, Inc. | AMERICAN STANDARD | S9V2C100U4VS*** | Natural Gas | Induced Draft | True | False | 1 | False | Horizontal |  | None | Condensing | Two-Stage Modulating |  | 0.75 | Standard |  | 100000 | 96000 |  |  | 94000 | 442 | 97 | 78 | [8 empty] | Federally-Regulated Consumer Product | 11/15/2018 |  | 12/05/2018
American Standard, Inc. | AMERICAN STANDARD | S9V2C100U5PS*** | LPG | Induced Draft | True | False | 1 | False | Up |  | None | Condensing | Two-Stage Modulating |  | 1 | Standard |  | 100000 | 97000 |  |  | 93000 | 485 | 96 | 78 | [8 empty] | Federally-Regulated Consumer Product | 05/01/2018 |  | 12/05/2018
American Standard, Inc. | AMERICAN STANDARD | S9V2C100U5PS*** | LPG | Induced Draft | True | False | 1 | False | Horizontal |  | None | Condensing | Two-Stage Modulating |  | 1 | Standard |  | 100000 | 97000 |  |  | 93000 | 485 | 96 | 78 | [8 empty] | Federally-Regulated Consumer Product | 06/19/2018 |  | 12/05/2018
American Standard, Inc. | AMERICAN STANDARD | S9V2C100U5PS*** | Natural Gas | Induced Draft | True | False | 1 | False | Up |  | None | Condensing | Two-Stage Modulating |  | 1 | Standard |  | 100000 | 97000 |  |  | 93000 | 485 | 96 | 78 | [8 empty] | Federally-Regulated Consumer Product | 05/01/2018 |  | 12/05/2018
American Standard, Inc. | AMERICAN STANDARD | S9V2C100U5PS*** | Natural Gas | Induced Draft | True | False | 1 | False | Horizontal |  | None | Condensing | Two-Stage Modulating |  | 1 | Standard |  | 100000 | 97000 |  |  | 93000 | 485 | 96 | 78 | [8 empty] | Federally-Regulated Consumer Product | 06/19/2018 |  | 12/05/2018
American Standard, Inc. | AMERICAN STANDARD | S9V2D120D5PS*** | LPG | Induced Draft | True | False | 1 | False | Down |  | None | Condensing | Two-Stage Modulating |  | 1 | Standard |  | 120000 | 116000 |  |  | 111000 | 470 | 96 | 78 | [8 empty] | Federally-Regulated Consumer Product | 06/19/2018 |  | 12/05/2018
American Standard, Inc. | AMERICAN STANDARD | S9V2D120D5PS*** | Natural Gas | Induced Draft | True | False | 1 | False | Down |  | None | Condensing | Two-Stage Modulating |  | 1 | Standard |  | 120000 | 116000 |  |  | 111000 | 470 | 96 | 78 | [8 empty] | Federally-Regulated Consumer Product | 06/19/2018 |  | 12/05/2018
American Standard, Inc. | AMERICAN STANDARD | S9V2D120U5PS*** | LPG | Induced Draft | True | False | 1 | False | Up |  | None | Condensing | Two-Stage Modulating |  | 1 | Standard |  | 120000 | 116000 |  |  | 111000 | 410 | 96 | 78 | [8 empty] | Federally-Regulated Consumer Product | 06/19/2018 |  | 12/05/2018
American Standard, Inc. | AMERICAN STANDARD | S9V2D120U5PS*** | LPG | Induced Draft | True | False | 1 | False | Horizontal |  | None | Condensing | Two-Stage Modulating |  | 1 | Standard |  | 120000 | 116000 |  |  | 111000 | 410 | 96 | 78 | [8 empty] | Federally-Regulated Consumer Product | 06/19/2018 |  | 12/05/2018
American Standard, Inc. | AMERICAN STANDARD | S9V2D120U5PS*** | Natural Gas | Induced Draft | True | False | 1 | False | Up |  | None | Condensing | Two-Stage Modulating |  | 1 | Standard |  | 120000 | 116000 |  |  | 111000 | 410 | 96 | 78 | [8 empty] | Federally-Regulated Consumer Product | 06/19/2018 |  | 12/05/2018
American Standard, Inc. | AMERICAN STANDARD | S9V2D120U5PS*** | Natural Gas | Induced Draft | True | False | 1 | False | Horizontal |  | None | Condensing | Two-Stage Modulating |  | 1 | Standard |  | 120000 | 116000 |  |  | 111000 | 410 | 96 | 78 | [8 empty] | Federally-Regulated Consumer Product | 06/19/2018 |  | 12/05/2018
American Standard, Inc. | AMERICAN STANDARD | S9V2D120U5VS*** | LPG | Induced Draft | True | False | 1 | False | Up |  | None | Condensing | Two-Stage Modulating |  | 1 | Standard |  | 120000 | 113000 |  |  | 110000 | 360 | 97 | 78 | [8 empty] | Federally-Regulated Consumer Product | 11/28/2018 |  | 12/05/2018
American Standard, Inc. | AMERICAN STANDARD | S9V2D120U5VS*** | LPG | Induced Draft | True | False | 1 | False | Horizontal |  | None | Condensing | Two-Stage Modulating |  | 1 | Standard |  | 120000 | 113000 |  |  | 110000 | 360 | 97 | 78 | [8 empty] | Federally-Regulated Consumer Product | 11/28/2018 |  | 12/05/2018
American Standard, Inc. | AMERICAN STANDARD | S9V2D120U5VS*** | Natural Gas | Induced Draft | True | False | 1 | False | Up |  | None | Condensing | Two-Stage Modulating |  | 1 | Standard |  | 120000 | 113000 |  |  | 110000 | 360 | 97 | 78 | [8 empty] | Federally-Regulated Consumer Product | 11/28/2018 |  | 12/05/2018
American Standard, Inc. | AMERICAN STANDARD | S9V2D120U5VS*** | Natural Gas | Induced Draft | True | False | 1 | False | Horizontal |  | None | Condensing | Two-Stage Modulating |  | 1 | Standard |  | 120000 | 113000 |  |  | 110000 | 360 | 97 | 78 | [8 empty] | Federally-Regulated Consumer Product | 11/28/2018 |  | 12/05/2018
American Standard, Inc. | AMERICAN STANDARD | S9X2B040D2PSA** | LPG | Induced Draft | True | False | 1 | False | Down |  | None | Condensing | Two-Stage Modulating |  | 0.33 | Standard |  | 40000 | 39000 |  |  | 32000 | 121 | 96 | 78 | [8 empty] | Federally-Regulated Consumer Product | 11/15/2018 |  | 12/05/2018
American Standard, Inc. | AMERICAN STANDARD | S9X2B040D2PSA** | Natural Gas | Induced Draft | True | False | 1 | False | Down |  | None | Condensing | Two-Stage Modulating |  | 0.33 | Standard |  | 40000 | 39000 |  |  | 32000 | 121 | 96 | 78 | [8 empty] | Federally-Regulated Consumer Product | 11/15/2018 |  | 12/05/2018
American Standard, Inc. | AMERICAN STANDARD | S9X2B040U2PSA** | LPG | Induced Draft | True | False | 1 | False | Up |  | None | Condensing | Two-Stage Modulating |  | 0.33 | Standard |  | 40000 | 39000 |  |  | 32000 | 165 | 96 | 78 | [8 empty] | Federally-Regulated Consumer Product | 10/04/2018 |  | 12/05/2018
American Standard, Inc. | AMERICAN STANDARD | S9X2B040U2PSA** | LPG | Induced Draft | True | False | 1 | False | Horizontal |  | None | Condensing | Two-Stage Modulating |  | 0.33 | Standard |  | 40000 | 39000 |  |  | 32000 | 165 | 96 | 78 | [8 empty] | Federally-Regulated Consumer Product | 10/04/2018 |  | 12/05/2018
American Standard, Inc. | AMERICAN STANDARD | S9X2B040U2PSA** | Natural Gas | Induced Draft | True | False | 1 | False | Up |  | None | Condensing | Two-Stage Modulating |  | 0.33 | Standard |  | 40000 | 39000 |  |  | 32000 | 165 | 96 | 78 | [8 empty] | Federally-Regulated Consumer Product | 10/04/2018 |  | 12/05/2018
American Standard, Inc. | AMERICAN STANDARD | S9X2B040U2PSA** | Natural Gas | Induced Draft | True | False | 1 | False | Horizontal |  | None | Condensing | Two-Stage Modulating |  | 0.33 | Standard |  | 40000 | 39000 |  |  | 32000 | 165 | 96 | 78 | [8 empty] | Federally-Regulated Consumer Product | 10/04/2018 |  | 12/05/2018
American Standard, Inc. | AMERICAN STANDARD | S9X2B040U3PSA** | LPG | Induced Draft | True | False | 1 | False | Up |  | None | Condensing | Two-Stage Modulating |  | 0.5 | Standard |  | 40000 | 39000 |  |  | 32000 | 128 | 96 | 78 | [8 empty] | Federally-Regulated Consumer Product | 10/04/2018 |  | 12/05/2018
American Standard, Inc. | AMERICAN STANDARD | S9X2B040U3PSA** | LPG | Induced Draft | True | False | 1 | False | Horizontal |  | None | Condensing | Two-Stage Modulating |  | 0.5 | Standard |  | 40000 | 39000 |  |  | 32000 | 128 | 96 | 78 | [8 empty] | Federally-Regulated Consumer Product | 10/04/2018 |  | 12/05/2018
American Standard, Inc. | AMERICAN STANDARD | S9X2B040U3PSA** | Natural Gas | Induced Draft | True | False | 1 | False | Up |  | None | Condensing | Two-Stage Modulating |  | 0.5 | Standard |  | 40000 | 39000 |  |  | 32000 | 128 | 96 | 78 | [8 empty] | Federally-Regulated Consumer Product | 10/04/2018 |  | 12/05/2018
American Standard, Inc. | AMERICAN STANDARD | S9X2B040U3PSA** | Natural Gas | Induced Draft | True | False | 1 | False | Horizontal |  | None | Condensing | Two-Stage Modulating |  | 0.5 | Standard |  | 40000 | 39000 |  |  | 32000 | 128 | 96 | 78 | [8 empty] | Federally-Regulated Consumer Product | 10/04/2018 |  | 12/05/2018
American Standard, Inc. | AMERICAN STANDARD | S9X2B060D3PSA** | LPG | Induced Draft | True | False | 1 | False | Down |  | None | Condensing | Two-Stage Modulating |  | 0.5 | Standard |  | 60000 | 54000 |  |  | 48000 | 211 | 95 | 78 | [8 empty] | Federally-Regulated Consumer Product | 11/28/2018 |  | 12/05/2018
American Standard, Inc. | AMERICAN STANDARD | S9X2B060D3PSA** | Natural Gas | Induced Draft | True | False | 1 | False | Down |  | None | Condensing | Two-Stage Modulating |  | 0.5 | Standard |  | 60000 | 54000 |  |  | 48000 | 211 | 95 | 78 | [8 empty] | Federally-Regulated Consumer Product | 11/28/2018 |  | 12/05/2018
American Standard, Inc. | AMERICAN STANDARD | S9X2B060U3PSA** | LPG | Induced Draft | True | False | 1 | False | Up |  | None | Condensing | Two-Stage Modulating |  | 0.5 | Standard |  | 60000 | 58000 |  |  | 48000 | 195 | 96 | 78 | [8 empty] | Federally-Regulated Consumer Product | 11/15/2018 |  | 12/05/2018
American Standard, Inc. | AMERICAN STANDARD | S9X2B060U3PSA** | LPG | Induced Draft | True | False | 1 | False | Horizontal |  | None | Condensing | Two-Stage Modulating |  | 0.5 | Standard |  | 60000 | 58000 |  |  | 48000 | 195 | 96 | 78 | [8 empty] | Federally-Regulated Consumer Product | 11/15/2018 |  | 12/05/2018
American Standard, Inc. | AMERICAN STANDARD | S9X2B060U3PSA** | Natural Gas | Induced Draft | True | False | 1 | False | Up |  | None | Condensing | Two-Stage Modulating |  | 0.5 | Standard |  | 60000 | 58000 |  |  | 48000 | 195 | 96 | 78 | [8 empty] | Federally-Regulated Consumer Product | 11/15/2018 |  | 12/05/2018
American Standard, Inc. | AMERICAN STANDARD | S9X2B060U3PSA** | Natural Gas | Induced Draft | True | False | 1 | False | Horizontal |  | None | Condensing | Two-Stage Modulating |  | 0.5 | Standard |  | 60000 | 58000 |  |  | 48000 | 195 | 96 | 78 | [8 empty] | Federally-Regulated Consumer Product | 11/15/2018 |  | 12/05/2018
American Standard, Inc. | AMERICAN STANDARD | S9X2B060U4PSA** | LPG | Induced Draft | True | False | 1 | False | Up |  | None | Condensing | Two-Stage Modulating |  | 0.75 | Standard |  | 60000 | 58000 |  |  | 48000 | 209 | 96 | 78 | [8 empty] | Federally-Regulated Consumer Product | 10/04/2018 |  | 12/05/2018
American Standard, Inc. | AMERICAN STANDARD | S9X2B060U4PSA** | LPG | Induced Draft | True | False | 1 | False | Horizontal |  | None | Condensing | Two-Stage Modulating |  | 0.75 | Standard |  | 60000 | 58000 |  |  | 48000 | 209 | 96 | 78 | [8 empty] | Federally-Regulated Consumer Product | 10/04/2018 |  | 12/05/2018
American Standard, Inc. | AMERICAN STANDARD | S9X2B060U4PSA** | Natural Gas | Induced Draft | True | False | 1 | False | Up |  | None | Condensing | Two-Stage Modulating |  | 0.75 | Standard |  | 60000 | 58000 |  |  | 48000 | 209 | 96 | 78 | [8 empty] | Federally-Regulated Consumer Product | 10/04/2018 |  | 12/05/2018
American Standard, Inc. | AMERICAN STANDARD | S9X2B060U4PSA** | Natural Gas | Induced Draft | True | False | 1 | False | Horizontal |  | None | Condensing | Two-Stage Modulating |  | 0.75 | Standard |  | 60000 | 58000 |  |  | 48000 | 209 | 96 | 78 | [8 empty] | Federally-Regulated Consumer Product | 10/04/2018 |  | 12/05/2018
American Standard, Inc. | AMERICAN STANDARD | S9X2B080D4PSA** | LPG | Induced Draft | True | False | 1 | False | Down |  | None | Condensing | Two-Stage Modulating |  | 0.75 | Standard |  | 80000 | 77000 |  |  | 80000 | 367 | 95 | 78 | [8 empty] | Federally-Regulated Consumer Product | 11/28/2018 |  | 12/05/2018
American Standard, Inc. | AMERICAN STANDARD | S9X2B080D4PSA** | Natural Gas | Induced Draft | True | False | 1 | False | Down |  | None | Condensing | Two-Stage Modulating |  | 0.75 | Standard |  | 80000 | 77000 |  |  | 80000 | 367 | 95 | 78 | [8 empty] | Federally-Regulated Consumer Product | 11/28/2018 |  | 12/05/2018
American Standard, Inc. | AMERICAN STANDARD | S9X2B080U3PSA** | LPG | Induced Draft | True | False | 1 | False | Up |  | None | Condensing | Two-Stage Modulating |  | 0.75 | Standard |  | 80000 | 75000 |  |  | 79000 | 349 | 96 | 78 | [8 empty] | Federally-Regulated Consumer Product | 11/15/2018 |  | 12/05/2018
American Standard, Inc. | AMERICAN STANDARD | S9X2B080U3PSA** | LPG | Induced Draft | True | False | 1 | False | Horizontal |  | None | Condensing | Two-Stage Modulating |  | 0.75 | Standard |  | 80000 | 75000 |  |  | 79000 | 349 | 96 | 78 | [8 empty] | Federally-Regulated Consumer Product | 11/15/2018 |  | 12/05/2018
American Standard, Inc. | AMERICAN STANDARD | S9X2B080U3PSA** | Natural Gas | Induced Draft | True | False | 1 | False | Up |  | None | Condensing | Two-Stage Modulating |  | 0.75 | Standard |  | 80000 | 75000 |  |  | 79000 | 349 | 96 | 78 | [8 empty] | Federally-Regulated Consumer Product | 11/15/2018 |  | 12/05/2018
American Standard, Inc. | AMERICAN STANDARD | S9X2B080U3PSA** | Natural Gas | Induced Draft | True | False | 1 | False | Horizontal |  | None | Condensing | Two-Stage Modulating |  | 0.75 | Standard |  | 80000 | 75000 |  |  | 79000 | 349 | 96 | 78 | [8 empty] | Federally-Regulated Consumer Product | 11/15/2018 |  | 12/05/2018
American Standard, Inc. | AMERICAN STANDARD | S9X2B080U4PSA** | LPG | Induced Draft | True | False | 1 | False | Up |  | None | Condensing | Two-Stage Modulating |  | 0.75 | Standard |  | 80000 | 77000 |  |  | 79000 | 389 | 95 | 78 | [8 empty] | Federally-Regulated Consumer Product | 11/28/2018 |  | 12/05/2018
American Standard, Inc. | AMERICAN STANDARD | S9X2B080U4PSA** | LPG | Induced Draft | True | False | 1 | False | Horizontal |  | None | Condensing | Two-Stage Modulating |  | 0.75 | Standard |  | 80000 | 77000 |  |  | 79000 | 389 | 95 | 78 | [8 empty] | Federally-Regulated Consumer Product | 11/28/2018 |  | 12/05/2018
American Standard, Inc. | AMERICAN STANDARD | S9X2B080U4PSA** | Natural Gas | Induced Draft | True | False | 1 | False | Up |  | None | Condensing | Two-Stage Modulating |  | 0.75 | Standard |  | 80000 | 77000 |  |  | 79000 | 389 | 95 | 78 | [8 empty] | Federally-Regulated Consumer Product | 11/28/2018 |  | 12/05/2018
American Standard, Inc. | AMERICAN STANDARD | S9X2B080U4PSA** | Natural Gas | Induced Draft | True | False | 1 | False | Horizontal |  | None | Condensing | Two-Stage Modulating |  | 0.75 | Standard |  | 80000 | 77000 |  |  | 79000 | 389 | 95 | 78 | [8 empty] | Federally-Regulated Consumer Product | 11/28/2018 |  | 12/05/2018
American Standard, Inc. | AMERICAN STANDARD | S9X2C080U4PSA** | LPG | Induced Draft | True | False | 1 | False | Up |  | None | Condensing | Two-Stage Modulating |  | 0.75 | Standard |  | 80000 | 78000 |  |  | 79000 | 298 | 96 | 78 | [8 empty] | Federally-Regulated Consumer Product | 10/04/2018 |  | 12/05/2018
American Standard, Inc. | AMERICAN STANDARD | S9X2C080U4PSA** | LPG | Induced Draft | True | False | 1 | False | Horizontal |  | None | Condensing | Two-Stage Modulating |  | 0.75 | Standard |  | 80000 | 78000 |  |  | 79000 | 298 | 96 | 78 | [8 empty] | Federally-Regulated Consumer Product | 10/04/2018 |  | 12/05/2018
American Standard, Inc. | AMERICAN STANDARD | S9X2C080U4PSA** | Natural Gas | Induced Draft | True | False | 1 | False | Up |  | None | Condensing | Two-Stage Modulating |  | 0.75 | Standard |  | 80000 | 78000 |  |  | 79000 | 298 | 96 | 78 | [8 empty] | Federally-Regulated Consumer Product | 10/04/2018 |  | 12/05/2018
American Standard, Inc. | AMERICAN STANDARD | S9X2C080U4PSA** | Natural Gas | Induced Draft | True | False | 1 | False | Horizontal |  | None | Condensing | Two-Stage Modulating |  | 0.75 | Standard |  | 80000 | 78000 |  |  | 79000 | 298 | 96 | 78 | [8 empty] | Federally-Regulated Consumer Product | 10/04/2018 |  | 12/05/2018
American Standard, Inc. | AMERICAN STANDARD | S9X2C080U5PSA** | LPG | Induced Draft | True | False | 1 | False | Up |  | None | Condensing | Two-Stage Modulating |  | 1 | Standard |  | 80000 | 78000 |  |  | 79000 | 312 | 96 | 78 | [8 empty] | Federally-Regulated Consumer Product | 11/28/2018 |  | 12/05/2018
American Standard, Inc. | AMERICAN STANDARD | S9X2C080U5PSA** | LPG | Induced Draft | True | False | 1 | False | Horizontal |  | None | Condensing | Two-Stage Modulating |  | 1 | Standard |  | 80000 | 78000 |  |  | 79000 | 312 | 96 | 78 | [8 empty] | Federally-Regulated Consumer Product | 11/28/2018 |  | 12/05/2018
American Standard, Inc. | AMERICAN STANDARD | S9X2C080U5PSA** | Natural Gas | Induced Draft | True | False | 1 | False | Up |  | None | Condensing | Two-Stage Modulating |  | 1 | Standard |  | 80000 | 78000 |  |  | 79000 | 312 | 96 | 78 | [8 empty] | Federally-Regulated Consumer Product | 11/28/2018 |  | 12/05/2018
American Standard, Inc. | AMERICAN STANDARD | S9X2C080U5PSA** | Natural Gas | Induced Draft | True | False | 1 | False | Horizontal |  | None | Condensing | Two-Stage Modulating |  | 1 | Standard |  | 80000 | 78000 |  |  | 79000 | 312 | 96 | 78 | [8 empty] | Federally-Regulated Consumer Product | 11/28/2018 |  | 12/05/2018
American Standard, Inc. | AMERICAN STANDARD | S9X2C100D5PSA** | LPG | Induced Draft | True | False | 1 | False | Down |  | None | Condensing | Two-Stage Modulating |  | 1 | Standard |  | 100000 | 97000 |  |  | 95000 | 397 | 95 | 78 | [8 empty] | Federally-Regulated Consumer Product | 11/28/2018 |  | 12/05/2018
American Standard, Inc. | AMERICAN STANDARD | S9X2C100D5PSA** | Natural Gas | Induced Draft | True | False | 1 | False | Down |  | None | Condensing | Two-Stage Modulating |  | 1 | Standard |  | 100000 | 97000 |  |  | 95000 | 397 | 95 | 78 | [8 empty] | Federally-Regulated Consumer Product | 11/28/2018 |  | 12/05/2018
American Standard, Inc. | AMERICAN STANDARD | S9X2C100U4PSA** | LPG | Induced Draft | True | False | 1 | False | Up |  | None | Condensing | Two-Stage Modulating |  | 1 | Standard |  | 100000 | 97000 |  |  | 94000 | 471 | 96 | 78 | [8 empty] | Federally-Regulated Consumer Product | 11/28/2018 |  | 12/05/2018
American Standard, Inc. | AMERICAN STANDARD | S9X2C100U4PSA** | LPG | Induced Draft | True | False | 1 | False | Horizontal |  | None | Condensing | Two-Stage Modulating |  | 1 | Standard |  | 100000 | 97000 |  |  | 94000 | 471 | 96 | 78 | [8 empty] | Federally-Regulated Consumer Product | 11/28/2018 |  | 12/05/2018
American Standard, Inc. | AMERICAN STANDARD | S9X2C100U4PSA** | Natural Gas | Induced Draft | True | False | 1 | False | Up |  | None | Condensing | Two-Stage Modulating |  | 1 | Standard |  | 100000 | 97000 |  |  | 94000 | 471 | 96 | 78 | [8 empty] | Federally-Regulated Consumer Product | 11/28/2018 |  | 12/05/2018
American Standard, Inc. | AMERICAN STANDARD | S9X2C100U4PSA** | Natural Gas | Induced Draft | True | False | 1 | False | Horizontal |  | None | Condensing | Two-Stage Modulating |  | 1 | Standard |  | 100000 | 97000 |  |  | 94000 | 471 | 96 | 78 | [8 empty] | Federally-Regulated Consumer Product | 11/28/2018 |  | 12/05/2018
American Standard, Inc. | AMERICAN STANDARD | S9X2C100U5PSA** | LPG | Induced Draft | True | False | 1 | False | Up |  | None | Condensing | Two-Stage Modulating |  | 1 | Standard |  | 100000 | 96000 |  |  | 92000 | 486 | 96 | 78 | [8 empty] | Federally-Regulated Consumer Product | 10/04/2018 |  | 12/05/2018
American Standard, Inc. | AMERICAN STANDARD | S9X2C100U5PSA** | LPG | Induced Draft | True | False | 1 | False | Horizontal |  | None | Condensing | Two-Stage Modulating |  | 1 | Standard |  | 100000 | 96000 |  |  | 92000 | 486 | 96 | 78 | [8 empty] | Federally-Regulated Consumer Product | 10/04/2018 |  | 12/05/2018
American Standard, Inc. | AMERICAN STANDARD | S9X2C100U5PSA** | Natural Gas | Induced Draft | True | False | 1 | False | Up |  | None | Condensing | Two-Stage Modulating |  | 1 | Standard |  | 100000 | 96000 |  |  | 92000 | 486 | 96 | 78 | [8 empty] | Federally-Regulated Consumer Product | 10/04/2018 |  | 12/05/2018
American Standard, Inc. | AMERICAN STANDARD | S9X2C100U5PSA** | Natural Gas | Induced Draft | True | False | 1 | False | Horizontal |  | None | Condensing | Two-Stage Modulating |  | 1 | Standard |  | 100000 | 96000 |  |  | 92000 | 486 | 96 | 78 | [8 empty] | Federally-Regulated Consumer Product | 10/04/2018 |  | 12/05/2018
American Standard, Inc. | AMERICAN STANDARD | S9X2D120D5PSA** | LPG | Induced Draft | True | False | 1 | False | Down |  | None | Condensing | Two-Stage Modulating |  | 1 | Standard |  | 120000 | 115000 |  |  | 111000 | 445 | 95 | 78 | [8 empty] | Federally-Regulated Consumer Product | 11/15/2018 |  | 12/05/2018
American Standard, Inc. | AMERICAN STANDARD | S9X2D120D5PSA** | Natural Gas | Induced Draft | True | False | 1 | False | Down |  | None | Condensing | Two-Stage Modulating |  | 1 | Standard |  | 120000 | 115000 |  |  | 111000 | 445 | 95 | 78 | [8 empty] | Federally-Regulated Consumer Product | 11/15/2018 |  | 12/05/2018
American Standard, Inc. | AMERICAN STANDARD | S9X2D120U5PSA** | LPG | Induced Draft | True | False | 1 | False | Up |  | None | Condensing | Two-Stage Modulating |  | 1 | Standard |  | 120000 | 107000 |  |  | 113000 | 395 | 95 | 78 | [8 empty] | Federally-Regulated Consumer Product | 11/28/2018 |  | 12/05/2018
American Standard, Inc. | AMERICAN STANDARD | S9X2D120U5PSA** | LPG | Induced Draft | True | False | 1 | False | Horizontal |  | None | Condensing | Two-Stage Modulating |  | 1 | Standard |  | 120000 | 107000 |  |  | 113000 | 395 | 95 | 78 | [8 empty] | Federally-Regulated Consumer Product | 11/28/2018 |  | 12/05/2018
American Standard, Inc. | AMERICAN STANDARD | S9X2D120U5PSA** | Natural Gas | Induced Draft | True | False | 1 | False | Up |  | None | Condensing | Two-Stage Modulating |  | 1 | Standard |  | 120000 | 107000 |  |  | 113000 | 395 | 95 | 78 | [8 empty] | Federally-Regulated Consumer Product | 11/28/2018 |  | 12/05/2018
American Standard, Inc. | AMERICAN STANDARD | S9X2D120U5PSA** | Natural Gas | Induced Draft | True | False | 1 | False | Horizontal |  | None | Condensing | Two-Stage Modulating |  | 1 | Standard |  | 120000 | 107000 |  |  | 113000 | 395 | 95 | 78 | [8 empty] | Federally-Regulated Consumer Product | 11/28/2018 |  | 12/05/2018
Trane U.S. Inc. | Trane | TDHMB060BCV3VB* | LPG | Induced Draft | True | False | 1 | False | Horizontal |  | None | Condensing | Step Modulating |  | 0.5 | Standard |  | 60000 | 57000 |  |  | 47800 | 206 | 95 | 78 | [8 empty] | Federally-Regulated Consumer Product | 09/18/2017 |  | 12/05/2018
Trane U.S. Inc. | Trane | TDHMB060BCV3VB* | LPG | Induced Draft | True | False | 1 | False | Down |  | None | Condensing | Step Modulating |  | 0.5 | Standard |  | 60000 | 57000 |  |  | 47800 | 206 | 95 | 78 | [8 empty] | Federally-Regulated Consumer Product | 09/18/2017 |  | 12/05/2018
Trane U.S. Inc. | Trane | TDHMB060BCV3VB* | Natural Gas | Induced Draft | True | False | 1 | False | Horizontal |  | None | Condensing | Step Modulating |  | 0.5 | Standard |  | 60000 | 57000 |  |  | 47800 | 206 | 95 | 78 | [8 empty] | Federally-Regulated Consumer Product | 09/18/2017 |  | 12/05/2018
Trane U.S. Inc. | Trane | TDHMB060BCV3VB* | Natural Gas | Induced Draft | True | False | 1 | False | Down |  | None | Condensing | Step Modulating |  | 0.5 | Standard |  | 60000 | 57000 |  |  | 47800 | 206 | 95 | 78 | [8 empty] | Federally-Regulated Consumer Product | 09/18/2017 |  | 12/05/2018
Trane U.S. Inc. | Trane | TDHMB080ACV3VB* | LPG | Induced Draft | True | False | 1 | False | Horizontal |  | None | Condensing | Step Modulating |  | 0.5 | Standard |  | 80000 | 76000 |  |  | 70200 | 416 | 96 | 78 | [8 empty] | Federally-Regulated Consumer Product | 09/18/2017 |  | 12/05/2018
Trane U.S. Inc. | Trane | TDHMB080ACV3VB* | LPG | Induced Draft | True | False | 1 | False | Down |  | None | Condensing | Step Modulating |  | 0.5 | Standard |  | 80000 | 76000 |  |  | 70200 | 416 | 96 | 78 | [8 empty] | Federally-Regulated Consumer Product | 09/18/2017 |  | 12/05/2018
Trane U.S. Inc. | Trane | TDHMB080ACV3VB* | Natural Gas | Induced Draft | True | False | 1 | False | Horizontal |  | None | Condensing | Step Modulating |  | 0.5 | Standard |  | 80000 | 76000 |  |  | 70200 | 416 | 96 | 78 | [8 empty] | Federally-Regulated Consumer Product | 09/18/2017 |  | 12/05/2018
Trane U.S. Inc. | Trane | TDHMB080ACV3VB* | Natural Gas | Induced Draft | True | False | 1 | False | Down |  | None | Condensing | Step Modulating |  | 0.5 | Standard |  | 80000 | 76000 |  |  | 70200 | 416 | 96 | 78 | [8 empty] | Federally-Regulated Consumer Product | 09/18/2017 |  | 12/05/2018
Trane U.S. Inc. | Trane | TDHMC100ACV4VB* | LPG | Induced Draft | True | False | 1 | False | Horizontal |  | None | Condensing | Step Modulating |  | 0.75 | Standard |  | 100000 | 96000 |  |  | 94500 | 581 | 96 | 78 | [8 empty] | Federally-Regulated Consumer Product | 09/18/2017 |  | 12/05/2018
Trane U.S. Inc. | Trane | TDHMC100ACV4VB* | LPG | Induced Draft | True | False | 1 | False | Down |  | None | Condensing | Step Modulating |  | 0.75 | Standard |  | 100000 | 96000 |  |  | 94500 | 581 | 96 | 78 | [8 empty] | Federally-Regulated Consumer Product | 09/18/2017 |  | 12/05/2018
Trane U.S. Inc. | Trane | TDHMC100ACV4VB* | Natural Gas | Induced Draft | True | False | 1 | False | Horizontal |  | None | Condensing | Step Modulating |  | 0.75 | Standard |  | 100000 | 96000 |  |  | 94500 | 581 | 96 | 78 | [8 empty] | Federally-Regulated Consumer Product | 09/18/2017 |  | 12/05/2018
Trane U.S. Inc. | Trane | TDHMC100ACV4VB* | Natural Gas | Induced Draft | True | False | 1 | False | Down |  | None | Condensing | Step Modulating |  | 0.75 | Standard |  | 100000 | 96000 |  |  | 94500 | 581 | 96 | 78 | [8 empty] | Federally-Regulated Consumer Product | 09/18/2017 |  | 12/05/2018
Trane U.S. Inc. | Trane | TDHMD120BCV5VB* | LPG | Induced Draft | True | False | 1 | False | Horizontal |  | None | Condensing | Step Modulating |  | 1 | Standard |  | 120000 | 114000 |  |  | 110000 | 601 | 95 | 78 | [8 empty] | Federally-Regulated Consumer Product | 09/18/2017 |  | 12/05/2018
Trane U.S. Inc. | Trane | TDHMD120BCV5VB* | LPG | Induced Draft | True | False | 1 | False | Down |  | None | Condensing | Step Modulating |  | 1 | Standard |  | 120000 | 114000 |  |  | 110000 | 601 | 95 | 78 | [8 empty] | Federally-Regulated Consumer Product | 09/18/2017 |  | 12/05/2018
Trane U.S. Inc. | Trane | TDHMD120BCV5VB* | Natural Gas | Induced Draft | True | False | 1 | False | Horizontal |  | None | Condensing | Step Modulating |  | 1 | Standard |  | 120000 | 114000 |  |  | 110000 | 601 | 95 | 78 | [8 empty] | Federally-Regulated Consumer Product | 09/18/2017 |  | 12/05/2018
Trane U.S. Inc. | Trane | TDHMD120BCV5VB* | Natural Gas | Induced Draft | True | False | 1 | False | Down |  | None | Condensing | Step Modulating |  | 1 | Standard |  | 120000 | 114000 |  |  | 110000 | 601 | 95 | 78 | [8 empty] | Federally-Regulated Consumer Product | 09/18/2017 |  | 12/05/2018
Trane U.S. Inc. | Trane | TUC1B040A9241** | LPG | Induced Draft | True | False | 1 | False | Up |  | None | Condensing | Single-Stage |  | 0.2 | Standard |  | 40000 | 37000 |  |  | 33000 | 312 | 92.1 | 78 | [8 empty] | Federally-Regulated Consumer Product | 11/29/2018 |  | 12/05/2018
Trane U.S. Inc. | Trane | TUC1B040A9241** | Natural Gas | Induced Draft | True | False | 1 | False | Up |  | None | Condensing | Single-Stage |  | 0.2 | Standard |  | 40000 | 37000 |  |  | 33000 | 312 | 92.1 | 78 | [8 empty] | Federally-Regulated Consumer Product | 11/29/2018 |  | 12/05/2018
Trane U.S. Inc. | Trane | TUC1B040A9241**-H | LPG | Induced Draft | True | False | 1 | False | Horizontal |  | None | Condensing | Single-Stage |  | 0.2 | Standard |  | 40000 | 37000 |  |  | 33700 | 312 | 91.3 | 78 | [8 empty] | Federally-Regulated Consumer Product | 08/15/2017 |  | 12/05/2018
Trane U.S. Inc. | Trane | TUC1B040A9241**-H | Natural Gas | Induced Draft | True | False | 1 | False | Horizontal |  | None | Condensing | Single-Stage |  | 0.2 | Standard |  | 40000 | 37000 |  |  | 33700 | 312 | 91.3 | 78 | [8 empty] | Federally-Regulated Consumer Product | 08/15/2017 |  | 12/05/2018
Trane U.S. Inc. | Trane | TUC1B060A9361** | LPG | Induced Draft | True | False | 1 | False | Up |  | None | Condensing | Single-Stage |  | 0.33 | Standard |  | 60000 | 56000 |  |  | 50000 | 473 | 92.1 | 78 | [8 empty] | Federally-Regulated Consumer Product | 11/27/2018 |  | 12/05/2018
Trane U.S. Inc. | Trane | TUC1B060A9361** | Natural Gas | Induced Draft | True | False | 1 | False | Up |  | None | Condensing | Single-Stage |  | 0.33 | Standard |  | 60000 | 56000 |  |  | 50000 | 473 | 92.1 | 78 | [8 empty] | Federally-Regulated Consumer Product | 11/27/2018 |  | 12/05/2018
Trane U.S. Inc. | Trane | TUC1B060A9361**-H | LPG | Induced Draft | True | False | 1 | False | Horizontal |  | None | Condensing | Single-Stage |  | 0.33 | Standard |  | 60000 | 56000 |  |  | 50000 | 473 | 91.3 | 78 | [8 empty] | Federally-Regulated Consumer Product | 11/27/2018 |  | 12/05/2018
Trane U.S. Inc. | Trane | TUC1B060A9361**-H | Natural Gas | Induced Draft | True | False | 1 | False | Horizontal |  | None | Condensing | Single-Stage |  | 0.33 | Standard |  | 60000 | 56000 |  |  | 50000 | 473 | 91.3 | 78 | [8 empty] | Federally-Regulated Consumer Product | 11/27/2018 |  | 12/05/2018
Trane U.S. Inc. | Trane | TUC1B080A9421** | LPG | Induced Draft | True | False | 1 | False | Up |  | None | Condensing | Single-Stage |  | 0.33 | Standard |  | 80000 | 74000 |  |  | 67000 | 654 | 92.1 | 78 | [8 empty] | Federally-Regulated Consumer Product | 11/29/2018 |  | 12/05/2018
Trane U.S. Inc. | Trane | TUC1B080A9421** | Natural Gas | Induced Draft | True | False | 1 | False | Up |  | None | Condensing | Single-Stage |  | 0.33 | Standard |  | 80000 | 74000 |  |  | 67000 | 654 | 92.1 | 78 | [8 empty] | Federally-Regulated Consumer Product | 11/29/2018 |  | 12/05/2018
Trane U.S. Inc. | Trane | TUC1B080A9421**-H | LPG | Induced Draft | True | False | 1 | False | Horizontal |  | None | Condensing | Single-Stage |  | 0.33 | Standard |  | 80000 | 74000 |  |  | 67000 | 654 | 91.3 | 78 | [8 empty] | Federally-Regulated Consumer Product | 11/27/2018 |  | 12/05/2018
Trane U.S. Inc. | Trane | TUC1B080A9421**-H | Natural Gas | Induced Draft | True | False | 1 | False | Horizontal |  | None | Condensing | Single-Stage |  | 0.33 | Standard |  | 80000 | 74000 |  |  | 67000 | 654 | 91.3 | 78 | [8 empty] | Federally-Regulated Consumer Product | 11/27/2018 |  | 12/05/2018
Trane U.S. Inc. | Trane | TUC1C100A9481** | LPG | Induced Draft | True | False | 1 | False | Up |  | None | Condensing | Single-Stage |  | 0.5 | Standard |  | 100000 | 94000 |  |  | 101000 | 943 | 92.1 | 78 | [8 empty] | Federally-Regulated Consumer Product | 11/27/2018 |  | 12/05/2018
Trane U.S. Inc. | Trane | TUC1C100A9481** | Natural Gas | Induced Draft | True | False | 1 | False | Up |  | None | Condensing | Single-Stage |  | 0.5 | Standard |  | 100000 | 94000 |  |  | 101000 | 943 | 92.1 | 78 | [8 empty] | Federally-Regulated Consumer Product | 11/27/2018 |  | 12/05/2018
Trane U.S. Inc. | Trane | TUC1C100A9481**-H | LPG | Induced Draft | True | False | 1 | False | Horizontal |  | None | Condensing | Single-Stage |  | 0.5 | Standard |  | 100000 | 94000 |  |  | 101000 | 943 | 91.3 | 78 | [8 empty] | Federally-Regulated Consumer Product | 11/29/2018 |  | 12/05/2018
Trane U.S. Inc. | Trane | TUC1C100A9481**-H | Natural Gas | Induced Draft | True | False | 1 | False | Horizontal |  | None | Condensing | Single-Stage |  | 0.5 | Standard |  | 100000 | 94000 |  |  | 101000 | 943 | 91.3 | 78 | [8 empty] | Federally-Regulated Consumer Product | 11/29/2018 |  | 12/05/2018
Trane U.S. Inc. | Trane | TUC1D100A9601** | LPG | Induced Draft | True | False | 1 | False | Up |  | None | Condensing | Single-Stage |  | 0.75 | Standard |  | 100000 | 93000 |  |  | 83000 | 900 | 92.1 | 78 | [8 empty] | Federally-Regulated Consumer Product | 11/29/2018 |  | 12/05/2018
Trane U.S. Inc. | Trane | TUC1D100A9601** | Natural Gas | Induced Draft | True | False | 1 | False | Up |  | None | Condensing | Single-Stage |  | 0.75 | Standard |  | 100000 | 93000 |  |  | 83000 | 900 | 92.1 | 78 | [8 empty] | Federally-Regulated Consumer Product | 11/29/2018 |  | 12/05/2018
Trane U.S. Inc. | Trane | TUC1D100A9601**-H | LPG | Induced Draft | True | False | 1 | False | Horizontal |  | None | Condensing | Single-Stage |  | 0.75 | Standard |  | 100000 | 93000 |  |  | 83700 | 900 | 91.3 | 78 | [8 empty] | Federally-Regulated Consumer Product | 08/15/2017 |  | 12/05/2018
Trane U.S. Inc. | Trane | TUC1D100A9601**-H | Natural Gas | Induced Draft | True | False | 1 | False | Horizontal |  | None | Condensing | Single-Stage |  | 0.75 | Standard |  | 100000 | 93000 |  |  | 83700 | 900 | 91.3 | 78 | [8 empty] | Federally-Regulated Consumer Product | 08/15/2017 |  | 12/05/2018
Trane U.S. Inc. | Trane | TUC1D120A9601** | LPG | Induced Draft | True | False | 1 | False | Up |  | None | Condensing | Single-Stage |  | 0.75 | Standard |  | 120000 | 113000 |  |  | 117000 | 1246 | 92.1 | 78 | [8 empty] | Federally-Regulated Consumer Product | 11/27/2018 |  | 12/05/2018
Trane U.S. Inc. | Trane | TUC1D120A9601** | Natural Gas | Induced Draft | True | False | 1 | False | Up |  | None | Condensing | Single-Stage |  | 0.75 | Standard |  | 120000 | 113000 |  |  | 117000 | 1246 | 92.1 | 78 | [8 empty] | Federally-Regulated Consumer Product | 11/27/2018 |  | 12/05/2018
Trane U.S. Inc. | Trane | TUC1D120A9601**-H | LPG | Induced Draft | True | False | 1 | False | Horizontal |  | None | Condensing | Single-Stage |  | 0.75 | Standard |  | 120000 | 113000 |  |  | 117000 | 1246 | 91.3 | 78 | [8 empty] | Federally-Regulated Consumer Product | 11/27/2018 |  | 12/05/2018
Trane U.S. Inc. | Trane | TUC1D120A9601**-H | Natural Gas | Induced Draft | True | False | 1 | False | Horizontal |  | None | Condensing | Single-Stage |  | 0.75 | Standard |  | 120000 | 113000 |  |  | 117000 | 1246 | 91.3 | 78 | [8 empty] | Federally-Regulated Consumer Product | 11/27/2018 |  | 12/05/2018
Trane U.S. Inc. | Trane | TUH1B040A9241C* | LPG | Induced Draft | True | False | 1 | False | Up |  | None | Condensing | Single-Stage |  | 0.2 | Standard |  | 40000 | 38000 |  |  | 34000 | 321 | 95 | 78 | [8 empty] | Federally-Regulated Consumer Product | 11/27/2018 |  | 12/05/2018
Trane U.S. Inc. | Trane | TUH1B040A9241C* | Natural Gas | Induced Draft | True | False | 1 | False | Up |  | None | Condensing | Single-Stage |  | 0.2 | Standard |  | 40000 | 38000 |  |  | 34000 | 321 | 95 | 78 | [8 empty] | Federally-Regulated Consumer Product | 11/27/2018 |  | 12/05/2018
Trane U.S. Inc. | Trane | TUH1B040A9H21** | LPG | Induced Draft | True | False | 1 | False | Up |  | None | Condensing | Single-Stage |  | 0.5 | Standard |  | 40000 | 38000 |  |  | 32000 | 210 | 95 | 78 | [8 empty] | Federally-Regulated Consumer Product | 07/10/2018 |  | 12/05/2018
Trane U.S. Inc. | Trane | TUH1B040A9H21** | Natural Gas | Induced Draft | True | False | 1 | False | Up |  | None | Condensing | Single-Stage |  | 0.5 | Standard |  | 40000 | 38000 |  |  | 32000 | 210 | 95 | 78 | [8 empty] | Federally-Regulated Consumer Product | 07/10/2018 |  | 12/05/2018
Trane U.S. Inc. | Trane | TUH1B060A9361C* | LPG | Induced Draft | True | False | 1 | False | Up |  | None | Condensing | Single-Stage |  | 0.33 | Standard |  | 60000 | 57000 |  |  | 48000 | 600 | 95 | 78 | [8 empty] | Federally-Regulated Consumer Product | 11/29/2018 |  | 12/05/2018
Trane U.S. Inc. | Trane | TUH1B060A9361C* | Natural Gas | Induced Draft | True | False | 1 | False | Up |  | None | Condensing | Single-Stage |  | 0.33 | Standard |  | 60000 | 57000 |  |  | 48000 | 600 | 95 | 78 | [8 empty] | Federally-Regulated Consumer Product | 11/29/2018 |  | 12/05/2018
Trane U.S. Inc. | Trane | TUH1B060A9H31** | LPG | Induced Draft | True | False | 1 | False | Up |  | None | Condensing | Single-Stage |  | 0.5 | Standard |  | 60000 | 57000 |  |  | 49000 | 374 | 95 | 78 | [8 empty] | Federally-Regulated Consumer Product | 11/29/2018 |  | 12/05/2018
Trane U.S. Inc. | Trane | TUH1B060A9H31** | Natural Gas | Induced Draft | True | False | 1 | False | Up |  | None | Condensing | Single-Stage |  | 0.5 | Standard |  | 60000 | 57000 |  |  | 49000 | 374 | 95 | 78 | [8 empty] | Federally-Regulated Consumer Product | 11/29/2018 |  | 12/05/2018
Trane U.S. Inc. | Trane | TUH1B080A9421C* | LPG | Induced Draft | True | False | 1 | False | Up |  | None | Condensing | Single-Stage |  | 0.5 | Standard |  | 77000 | 73000 |  |  | 64000 | 772 | 95 | 78 | [8 empty] | Federally-Regulated Consumer Product | 11/29/2018 |  | 12/05/2018
Trane U.S. Inc. | Trane | TUH1B080A9421C* | Natural Gas | Induced Draft | True | False | 1 | False | Up |  | None | Condensing | Single-Stage |  | 0.5 | Standard |  | 77000 | 73000 |  |  | 64000 | 772 | 95 | 78 | [8 empty] | Federally-Regulated Consumer Product | 11/29/2018 |  | 12/05/2018
Trane U.S. Inc. | Trane | TUH1B080A9H31** | LPG | Induced Draft | True | False | 1 | False | Up |  | None | Condensing | Single-Stage |  | 0.5 | Standard |  | 77000 | 73000 |  |  | 65000 | 636 | 95 | 78 | [8 empty] | Federally-Regulated Consumer Product | 11/29/2018 |  | 12/05/2018
Trane U.S. Inc. | Trane | TUH1B080A9H31** | Natural Gas | Induced Draft | True | False | 1 | False | Up |  | None | Condensing | Single-Stage |  | 0.5 | Standard |  | 77000 | 73000 |  |  | 65000 | 636 | 95 | 78 | [8 empty] | Federally-Regulated Consumer Product | 11/29/2018 |  | 12/05/2018
Trane U.S. Inc. | Trane | TUH1B080A9H31**-H | LPG | Induced Draft | True | False | 1 | False | Horizontal |  | None | Condensing | Single-Stage |  | 0.5 | Standard |  | 77000 | 73000 |  |  | 65000 | 636 | 94.2 | 78 | [8 empty] | Federally-Regulated Consumer Product | 11/27/2018 |  | 12/05/2018
Trane U.S. Inc. | Trane | TUH1B080A9H31**-H | Natural Gas | Induced Draft | True | False | 1 | False | Horizontal |  | None | Condensing | Single-Stage |  | 0.5 | Standard |  | 77000 | 73000 |  |  | 65000 | 636 | 94.2 | 78 | [8 empty] | Federally-Regulated Consumer Product | 11/27/2018 |  | 12/05/2018
Trane U.S. Inc. | Trane | TUH1C080A9601**-H | LPG | Induced Draft | True | False | 1 | False | Horizontal |  | None | Condensing | Single-Stage |  | 0.75 | Standard |  | 80000 | 76000 |  |  | 79000 | 1037 | 94.2 | 78 | [8 empty] | Federally-Regulated Consumer Product | 11/27/2018 |  | 12/05/2018
Trane U.S. Inc. | Trane | TUH1C080A9601**-H | Natural Gas | Induced Draft | True | False | 1 | False | Horizontal |  | None | Condensing | Single-Stage |  | 0.75 | Standard |  | 80000 | 76000 |  |  | 79000 | 1037 | 94.2 | 78 | [8 empty] | Federally-Regulated Consumer Product | 11/27/2018 |  | 12/05/2018
Trane U.S. Inc. | Trane | TUH1C080A9601C* | LPG | Induced Draft | True | False | 1 | False | Up |  | None | Condensing | Single-Stage |  | 0.75 | Standard |  | 80000 | 76000 |  |  | 79700 | 1037 | 95 | 78 | [8 empty] | Federally-Regulated Consumer Product | 08/15/2017 |  | 12/05/2018
Trane U.S. Inc. | Trane | TUH1C080A9601C* | Natural Gas | Induced Draft | True | False | 1 | False | Up |  | None | Condensing | Single-Stage |  | 0.75 | Standard |  | 80000 | 76000 |  |  | 79700 | 1037 | 95 | 78 | [8 empty] | Federally-Regulated Consumer Product | 08/15/2017 |  | 12/05/2018
Trane U.S. Inc. | Trane | TUH1C100A9481C* | LPG | Induced Draft | True | False | 1 | False | Up |  | None | Condensing | Single-Stage |  | 0.5 | Standard |  | 97000 | 92000 |  |  | 97600 | 826 | 95 | 78 | [8 empty] | Federally-Regulated Consumer Product | 08/15/2017 |  | 12/05/2018
Trane U.S. Inc. | Trane | TUH1C100A9481C* | Natural Gas | Induced Draft | True | False | 1 | False | Up |  | None | Condensing | Single-Stage |  | 0.5 | Standard |  | 97000 | 92000 |  |  | 97600 | 826 | 95 | 78 | [8 empty] | Federally-Regulated Consumer Product | 08/15/2017 |  | 12/05/2018
Trane U.S. Inc. | Trane | TUH1C100A9H41** | LPG | Induced Draft | True | False | 1 | False | Up |  | None | Condensing | Single-Stage |  | 0.75 | Standard |  | 97000 | 92000 |  |  | 98000 | 646 | 95 | 78 | [8 empty] | Federally-Regulated Consumer Product | 11/29/2018 |  | 12/05/2018
Trane U.S. Inc. | Trane | TUH1C100A9H41** | Natural Gas | Induced Draft | True | False | 1 | False | Up |  | None | Condensing | Single-Stage |  | 0.75 | Standard |  | 97000 | 92000 |  |  | 98000 | 646 | 95 | 78 | [8 empty] | Federally-Regulated Consumer Product | 11/29/2018 |  | 12/05/2018
Trane U.S. Inc. | Trane | TUH1C100A9H41**-H | LPG | Induced Draft | True | False | 1 | False | Horizontal |  | None | Condensing | Single-Stage |  | 0.75 | Standard |  | 97000 | 92000 |  |  | 98000 | 646 | 94.2 | 78 | [8 empty] | Federally-Regulated Consumer Product | 07/10/2018 |  | 12/05/2018
Trane U.S. Inc. | Trane | TUH1C100A9H41**-H | Natural Gas | Induced Draft | True | False | 1 | False | Horizontal |  | None | Condensing | Single-Stage |  | 0.75 | Standard |  | 97000 | 92000 |  |  | 98000 | 646 | 94.2 | 78 | [8 empty] | Federally-Regulated Consumer Product | 07/10/2018 |  | 12/05/2018
Trane U.S. Inc. | Trane | TUH1D100A9601C* | LPG | Induced Draft | True | False | 1 | False | Up |  | None | Condensing | Single-Stage |  | 0.75 | Standard |  | 97000 | 92000 |  |  | 80400 | 1014 | 95 | 78 | [8 empty] | Federally-Regulated Consumer Product | 08/15/2017 |  | 12/05/2018
Trane U.S. Inc. | Trane | TUH1D100A9601C* | Natural Gas | Induced Draft | True | False | 1 | False | Up |  | None | Condensing | Single-Stage |  | 0.75 | Standard |  | 97000 | 92000 |  |  | 80400 | 1014 | 95 | 78 | [8 empty] | Federally-Regulated Consumer Product | 08/15/2017 |  | 12/05/2018
Trane U.S. Inc. | Trane | TUH1D120A9601C* | LPG | Induced Draft | True | False | 1 | False | Up |  | None | Condensing | Single-Stage |  | 0.75 | Standard |  | 110000 | 105000 |  |  | 96000 | 1346 | 95 | 78 | [8 empty] | Federally-Regulated Consumer Product | 07/10/2018 |  | 12/05/2018
Trane U.S. Inc. | Trane | TUH1D120A9601C* | Natural Gas | Induced Draft | True | False | 1 | False | Up |  | None | Condensing | Single-Stage |  | 0.75 | Standard |  | 110000 | 105000 |  |  | 96000 | 1346 | 95 | 78 | [8 empty] | Federally-Regulated Consumer Product | 07/10/2018 |  | 12/05/2018
Trane U.S. Inc. | Trane | TUH1D120A9H51** | LPG | Induced Draft | True | False | 1 | False | Up |  | None | Condensing | Single-Stage |  | 1 | Standard |  | 110000 | 105000 |  |  | 98000 | 578 | 95 | 78 | [8 empty] | Federally-Regulated Consumer Product | 07/10/2018 |  | 12/05/2018
Trane U.S. Inc. | Trane | TUH1D120A9H51** | Natural Gas | Induced Draft | True | False | 1 | False | Up |  | None | Condensing | Single-Stage |  | 1 | Standard |  | 110000 | 105000 |  |  | 98000 | 578 | 95 | 78 | [8 empty] | Federally-Regulated Consumer Product | 07/10/2018 |  | 12/05/2018
Trane U.S. Inc. | Trane | TUH2B060A9V3V** | LPG | Induced Draft | True | False | 1 | False | Up |  | None | Condensing | Two-Stage Modulating |  | 0.5 | Standard |  | 60000 | 58000 |  |  | 47000 | 200 | 97 | 78 | [8 empty] | Federally-Regulated Consumer Product | 07/10/2018 |  | 12/05/2018
Trane U.S. Inc. | Trane | TUH2B060A9V3V** | Natural Gas | Induced Draft | True | False | 1 | False | Up |  | None | Condensing | Two-Stage Modulating |  | 0.5 | Standard |  | 60000 | 58000 |  |  | 47000 | 200 | 97 | 78 | [8 empty] | Federally-Regulated Consumer Product | 07/10/2018 |  | 12/05/2018
Trane U.S. Inc. | Trane | TUH2B060A9V3V**-H | LPG | Induced Draft | True | False | 1 | False | Horizontal |  | None | Condensing | Two-Stage Modulating |  | 0.5 | Standard |  | 60000 | 58000 |  |  | 47000 | 200 | 96.2 | 78 | [8 empty] | Federally-Regulated Consumer Product | 07/10/2018 |  | 12/05/2018
Trane U.S. Inc. | Trane | TUH2B060A9V3V**-H | Natural Gas | Induced Draft | True | False | 1 | False | Horizontal |  | None | Condensing | Two-Stage Modulating |  | 0.5 | Standard |  | 60000 | 58000 |  |  | 47000 | 200 | 96.2 | 78 | [8 empty] | Federally-Regulated Consumer Product | 07/10/2018 |  | 12/05/2018
Trane U.S. Inc. | Trane | TUH2B080A9V3V** | LPG | Induced Draft | True | False | 1 | False | Up |  | None | Condensing | Two-Stage Modulating |  | 0.5 | Standard |  | 80000 | 78000 |  |  | 78000 | 320 | 97 | 78 | [8 empty] | Federally-Regulated Consumer Product | 07/10/2018 |  | 12/05/2018
Trane U.S. Inc. | Trane | TUH2B080A9V3V** | Natural Gas | Induced Draft | True | False | 1 | False | Up |  | None | Condensing | Two-Stage Modulating |  | 0.5 | Standard |  | 80000 | 78000 |  |  | 78000 | 320 | 97 | 78 | [8 empty] | Federally-Regulated Consumer Product | 07/10/2018 |  | 12/05/2018
Trane U.S. Inc. | Trane | TUH2B080A9V3V**-H | LPG | Induced Draft | True | False | 1 | False | Horizontal |  | None | Condensing | Two-Stage Modulating |  | 0.5 | Standard |  | 80000 | 78000 |  |  | 78000 | 320 | 96.2 | 78 | [8 empty] | Federally-Regulated Consumer Product | 07/10/2018 |  | 12/05/2018
Trane U.S. Inc. | Trane | TUH2B080A9V3V**-H | Natural Gas | Induced Draft | True | False | 1 | False | Horizontal |  | None | Condensing | Two-Stage Modulating |  | 0.5 | Standard |  | 80000 | 78000 |  |  | 78000 | 320 | 96.2 | 78 | [8 empty] | Federally-Regulated Consumer Product | 07/10/2018 |  | 12/05/2018
Trane U.S. Inc. | Trane | TUH2B080A9V4V** | LPG | Induced Draft | True | False | 1 | False | Up |  | None | Condensing | Two-Stage Modulating |  | 0.75 | Standard |  | 80000 | 78000 |  |  | 78000 | 372 | 97 | 78 | [8 empty] | Federally-Regulated Consumer Product | 07/10/2018 |  | 12/05/2018
Trane U.S. Inc. | Trane | TUH2B080A9V4V** | Natural Gas | Induced Draft | True | False | 1 | False | Up |  | None | Condensing | Two-Stage Modulating |  | 0.75 | Standard |  | 80000 | 78000 |  |  | 78000 | 372 | 97 | 78 | [8 empty] | Federally-Regulated Consumer Product | 07/10/2018 |  | 12/05/2018
Trane U.S. Inc. | Trane | TUH2B080A9V4V**-H | LPG | Induced Draft | True | False | 1 | False | Horizontal |  | None | Condensing | Two-Stage Modulating |  | 0.75 | Standard |  | 80000 | 78000 |  |  | 78000 | 372 | 96.2 | 78 | [8 empty] | Federally-Regulated Consumer Product | 07/10/2018 |  | 12/05/2018
Trane U.S. Inc. | Trane | TUH2B080A9V4V**-H | Natural Gas | Induced Draft | True | False | 1 | False | Horizontal |  | None | Condensing | Two-Stage Modulating |  | 0.75 | Standard |  | 80000 | 78000 |  |  | 78000 | 372 | 96.2 | 78 | [8 empty] | Federally-Regulated Consumer Product | 07/10/2018 |  | 12/05/2018
Trane U.S. Inc. | Trane | TUHMB060ACV3V** | LPG | Induced Draft | True | False | 1 | False | Up |  | None | Condensing | Step Modulating |  | 0.5 | Standard |  | 60000 | 58000 |  |  | 47000 | 223 | 97.3 | 78 | [8 empty] | Federally-Regulated Consumer Product | 07/10/2018 |  | 12/05/2018
Trane U.S. Inc. | Trane | TUHMB060ACV3V** | Natural Gas | Induced Draft | True | False | 1 | False | Up |  | None | Condensing | Step Modulating |  | 0.5 | Standard |  | 60000 | 58000 |  |  | 47000 | 223 | 97.3 | 78 | [8 empty] | Federally-Regulated Consumer Product | 07/10/2018 |  | 12/05/2018
Trane U.S. Inc. | Trane | TUHMB080ACV3V** | LPG | Induced Draft | True | False | 1 | False | Up |  | None | Condensing | Step Modulating |  | 0.5 | Standard |  | 80000 | 76000 |  |  | 62000 | 284 | 97 | 78 | [8 empty] | Federally-Regulated Consumer Product | 07/10/2018 |  | 12/05/2018
Trane U.S. Inc. | Trane | TUHMB080ACV3V** | Natural Gas | Induced Draft | True | False | 1 | False | Up |  | None | Condensing | Step Modulating |  | 0.5 | Standard |  | 80000 | 76000 |  |  | 62000 | 284 | 97 | 78 | [8 empty] | Federally-Regulated Consumer Product | 07/10/2018 |  | 12/05/2018
Trane U.S. Inc. | Trane | TUHMB080ACV3V**-H | LPG | Induced Draft | True | False | 1 | False | Horizontal |  | None | Condensing | Step Modulating |  | 0.5 | Standard |  | 80000 | 76000 |  |  | 62000 | 284 | 96.2 | 78 | [8 empty] | Federally-Regulated Consumer Product | 07/10/2018 |  | 12/05/2018
Trane U.S. Inc. | Trane | TUHMB080ACV3V**-H | Natural Gas | Induced Draft | True | False | 1 | False | Horizontal |  | None | Condensing | Step Modulating |  | 0.5 | Standard |  | 80000 | 76000 |  |  | 62000 | 284 | 96.2 | 78 | [8 empty] | Federally-Regulated Consumer Product | 07/10/2018 |  | 12/05/2018
Trane U.S. Inc. | Trane | TUHMC100ACV4V** | LPG | Induced Draft | True | False | 1 | False | Up |  | None | Condensing | Step Modulating |  | 0.75 | Standard |  | 100000 | 96000 |  |  | 92000 | 570 | 96 | 78 | [8 empty] | Federally-Regulated Consumer Product | 07/10/2018 |  | 12/05/2018
Trane U.S. Inc. | Trane | TUHMC100ACV4V** | Natural Gas | Induced Draft | True | False | 1 | False | Up |  | None | Condensing | Step Modulating |  | 0.75 | Standard |  | 100000 | 96000 |  |  | 92000 | 570 | 96 | 78 | [8 empty] | Federally-Regulated Consumer Product | 07/10/2018 |  | 12/05/2018
Trane U.S. Inc. | Trane | TUHMD120ACV5V** | LPG | Induced Draft | True | False | 1 | False | Up |  | None | Condensing | Step Modulating |  | 1 | Standard |  | 120000 | 116000 |  |  | 107000 | 424 | 97 | 78 | [8 empty] | Federally-Regulated Consumer Product | 07/10/2018 |  | 12/05/2018
Trane U.S. Inc. | Trane | TUHMD120ACV5V** | Natural Gas | Induced Draft | True | False | 1 | False | Up |  | None | Condensing | Step Modulating |  | 1 | Standard |  | 120000 | 116000 |  |  | 107000 | 424 | 97 | 78 | [8 empty] | Federally-Regulated Consumer Product | 07/10/2018 |  | 12/05/2018
Trane U.S. Inc. | Trane | S9V2B040D3PS*** | LPG | Induced Draft | True | False | 1 | False | Down |  | None | Condensing | Two-Stage Modulating |  | 0.5 | Standard |  | 40000 | 39000 |  |  | 32000 | 169 | 96 | 78 | [8 empty] | Federally-Regulated Consumer Product | 07/10/2018 |  | 12/05/2018
Trane U.S. Inc. | Trane | S9V2B040D3PS*** | Natural Gas | Induced Draft | True | False | 1 | False | Down |  | None | Condensing | Two-Stage Modulating |  | 0.5 | Standard |  | 40000 | 39000 |  |  | 32000 | 169 | 96 | 78 | [8 empty] | Federally-Regulated Consumer Product | 07/10/2018 |  | 12/05/2018
Trane U.S. Inc. | Trane | S9V2B040U3PS*** | LPG | Induced Draft | True | False | 1 | False | Up |  | None | Condensing | Two-Stage Modulating |  | 0.5 | Standard |  | 40000 | 39000 |  |  | 32000 | 109 | 96 | 78 | [8 empty] | Federally-Regulated Consumer Product | 07/10/2018 |  | 12/05/2018
Trane U.S. Inc. | Trane | S9V2B040U3PS*** | LPG | Induced Draft | True | False | 1 | False | Horizontal |  | None | Condensing | Two-Stage Modulating |  | 0.5 | Standard |  | 40000 | 39000 |  |  | 32000 | 109 | 96 | 78 | [8 empty] | Federally-Regulated Consumer Product | 07/10/2018 |  | 12/05/2018
Trane U.S. Inc. | Trane | S9V2B040U3PS*** | Natural Gas | Induced Draft | True | False | 1 | False | Up |  | None | Condensing | Two-Stage Modulating |  | 0.5 | Standard |  | 40000 | 39000 |  |  | 32000 | 109 | 96 | 78 | [8 empty] | Federally-Regulated Consumer Product | 07/10/2018 |  | 12/05/2018
Trane U.S. Inc. | Trane | S9V2B040U3PS*** | Natural Gas | Induced Draft | True | False | 1 | False | Horizontal |  | None | Condensing | Two-Stage Modulating |  | 0.5 | Standard |  | 40000 | 39000 |  |  | 32000 | 109 | 96 | 78 | [8 empty] | Federally-Regulated Consumer Product | 07/10/2018 |  | 12/05/2018
Trane U.S. Inc. | Trane | S9V2B040U3VS*** | LPG | Induced Draft | True | False | 1 | False | Up |  | None | Condensing | Two-Stage Modulating |  | 0.5 | Standard |  | 40000 | 39000 |  |  | 31000 | 112 | 97 | 78 | [8 empty] | Federally-Regulated Consumer Product | 11/27/2018 |  | 12/05/2018
Trane U.S. Inc. | Trane | S9V2B040U3VS*** | LPG | Induced Draft | True | False | 1 | False | Horizontal |  | None | Condensing | Two-Stage Modulating |  | 0.5 | Standard |  | 40000 | 39000 |  |  | 31000 | 112 | 97 | 78 | [8 empty] | Federally-Regulated Consumer Product | 11/27/2018 |  | 12/05/2018
Trane U.S. Inc. | Trane | S9V2B040U3VS*** | Natural Gas | Induced Draft | True | False | 1 | False | Up |  | None | Condensing | Two-Stage Modulating |  | 0.5 | Standard |  | 40000 | 39000 |  |  | 31000 | 112 | 97 | 78 | [8 empty] | Federally-Regulated Consumer Product | 11/27/2018 |  | 12/05/2018
Trane U.S. Inc. | Trane | S9V2B040U3VS*** | Natural Gas | Induced Draft | True | False | 1 | False | Horizontal |  | None | Condensing | Two-Stage Modulating |  | 0.5 | Standard |  | 40000 | 39000 |  |  | 31000 | 112 | 97 | 78 | [8 empty] | Federally-Regulated Consumer Product | 11/27/2018 |  | 12/05/2018
Trane U.S. Inc. | Trane | S9V2B060D3PS*** | LPG | Induced Draft | True | False | 1 | False | Down |  | None | Condensing | Two-Stage Modulating |  | 0.5 | Standard |  | 60000 | 58000 |  |  | 48000 | 204 | 96 | 78 | [8 empty] | Federally-Regulated Consumer Product | 07/10/2018 |  | 12/05/2018
Trane U.S. Inc. | Trane | S9V2B060D3PS*** | Natural Gas | Induced Draft | True | False | 1 | False | Down |  | None | Condensing | Two-Stage Modulating |  | 0.5 | Standard |  | 60000 | 58000 |  |  | 48000 | 204 | 96 | 78 | [8 empty] | Federally-Regulated Consumer Product | 07/10/2018 |  | 12/05/2018
Trane U.S. Inc. | Trane | S9V2B060U3PS*** | LPG | Induced Draft | True | False | 1 | False | Up |  | None | Condensing | Two-Stage Modulating |  | 0.5 | Standard |  | 60000 | 58000 |  |  | 47000 | 221 | 96 | 78 | [8 empty] | Federally-Regulated Consumer Product | 07/10/2018 |  | 12/05/2018
Trane U.S. Inc. | Trane | S9V2B060U3PS*** | LPG | Induced Draft | True | False | 1 | False | Horizontal |  | None | Condensing | Two-Stage Modulating |  | 0.5 | Standard |  | 60000 | 58000 |  |  | 47000 | 221 | 96 | 78 | [8 empty] | Federally-Regulated Consumer Product | 07/10/2018 |  | 12/05/2018
Trane U.S. Inc. | Trane | S9V2B060U3PS*** | Natural Gas | Induced Draft | True | False | 1 | False | Up |  | None | Condensing | Two-Stage Modulating |  | 0.5 | Standard |  | 60000 | 58000 |  |  | 47000 | 221 | 96 | 78 | [8 empty] | Federally-Regulated Consumer Product | 07/10/2018 |  | 12/05/2018
Trane U.S. Inc. | Trane | S9V2B060U3PS*** | Natural Gas | Induced Draft | True | False | 1 | False | Horizontal |  | None | Condensing | Two-Stage Modulating |  | 0.5 | Standard |  | 60000 | 58000 |  |  | 47000 | 221 | 96 | 78 | [8 empty] | Federally-Regulated Consumer Product | 07/10/2018 |  | 12/05/2018
Trane U.S. Inc. | Trane | S9V2B060U3VS*** | LPG | Induced Draft | True | False | 1 | False | Up |  | None | Condensing | Two-Stage Modulating |  | 0.5 | Standard |  | 60000 | 58000 |  |  | 47000 | 183 | 97 | 78 | [8 empty] | Federally-Regulated Consumer Product | 11/27/2018 |  | 12/05/2018
Trane U.S. Inc. | Trane | S9V2B060U3VS*** | LPG | Induced Draft | True | False | 1 | False | Horizontal |  | None | Condensing | Two-Stage Modulating |  | 0.5 | Standard |  | 60000 | 58000 |  |  | 47000 | 183 | 97 | 78 | [8 empty] | Federally-Regulated Consumer Product | 11/27/2018 |  | 12/05/2018
Trane U.S. Inc. | Trane | S9V2B060U3VS*** | Natural Gas | Induced Draft | True | False | 1 | False | Up |  | None | Condensing | Two-Stage Modulating |  | 0.5 | Standard |  | 60000 | 58000 |  |  | 47000 | 183 | 97 | 78 | [8 empty] | Federally-Regulated Consumer Product | 11/27/2018 |  | 12/05/2018
Trane U.S. Inc. | Trane | S9V2B060U3VS*** | Natural Gas | Induced Draft | True | False | 1 | False | Horizontal |  | None | Condensing | Two-Stage Modulating |  | 0.5 | Standard |  | 60000 | 58000 |  |  | 47000 | 183 | 97 | 78 | [8 empty] | Federally-Regulated Consumer Product | 11/27/2018 |  | 12/05/2018
Trane U.S. Inc. | Trane | S9V2B060U4PS*** | LPG | Induced Draft | True | False | 1 | False | Up |  | None | Condensing | Two-Stage Modulating |  | 0.75 | Standard |  | 60000 | 58000 |  |  | 48000 | 161 | 96 | 78 | [8 empty] | Federally-Regulated Consumer Product | 07/10/2018 |  | 12/05/2018
Trane U.S. Inc. | Trane | S9V2B060U4PS*** | LPG | Induced Draft | True | False | 1 | False | Horizontal |  | None | Condensing | Two-Stage Modulating |  | 0.75 | Standard |  | 60000 | 58000 |  |  | 48000 | 161 | 96 | 78 | [8 empty] | Federally-Regulated Consumer Product | 07/10/2018 |  | 12/05/2018
Trane U.S. Inc. | Trane | S9V2B060U4PS*** | Natural Gas | Induced Draft | True | False | 1 | False | Up |  | None | Condensing | Two-Stage Modulating |  | 0.75 | Standard |  | 60000 | 58000 |  |  | 48000 | 161 | 96 | 78 | [8 empty] | Federally-Regulated Consumer Product | 07/10/2018 |  | 12/05/2018
Trane U.S. Inc. | Trane | S9V2B060U4PS*** | Natural Gas | Induced Draft | True | False | 1 | False | Horizontal |  | None | Condensing | Two-Stage Modulating |  | 0.75 | Standard |  | 60000 | 58000 |  |  | 48000 | 161 | 96 | 78 | [8 empty] | Federally-Regulated Consumer Product | 07/10/2018 |  | 12/05/2018
Trane U.S. Inc. | Trane | S9V2B080D3PS*** | LPG | Induced Draft | True | False | 1 | False | Down |  | None | Condensing | Two-Stage Modulating |  | 0.5 | Standard |  | 80000 | 78000 |  |  | 79000 | 441 | 96 | 78 | [8 empty] | Federally-Regulated Consumer Product | 07/10/2018 |  | 12/05/2018
Trane U.S. Inc. | Trane | S9V2B080D3PS*** | Natural Gas | Induced Draft | True | False | 1 | False | Down |  | None | Condensing | Two-Stage Modulating |  | 0.5 | Standard |  | 80000 | 78000 |  |  | 79000 | 441 | 96 | 78 | [8 empty] | Federally-Regulated Consumer Product | 07/10/2018 |  | 12/05/2018
Trane U.S. Inc. | Trane | S9V2B080D3VS*** | LPG | Induced Draft | True | False | 1 | False | Down |  | None | Condensing | Two-Stage Modulating |  | 0.5 | Standard |  | 80000 | 76000 |  |  | 62000 | 387 | 97 | 78 | [8 empty] | Federally-Regulated Consumer Product | 11/27/2018 |  | 12/05/2018
Trane U.S. Inc. | Trane | S9V2B080D3VS*** | Natural Gas | Induced Draft | True | False | 1 | False | Down |  | None | Condensing | Two-Stage Modulating |  | 0.5 | Standard |  | 80000 | 76000 |  |  | 62000 | 387 | 97 | 78 | [8 empty] | Federally-Regulated Consumer Product | 11/27/2018 |  | 12/05/2018
Trane U.S. Inc. | Trane | S9V2B080D4PS*** | LPG | Induced Draft | True | False | 1 | False | Down |  | None | Condensing | Two-Stage Modulating |  | 0.75 | Standard |  | 80000 | 78000 |  |  | 78000 | 384 | 96 | 78 | [8 empty] | Federally-Regulated Consumer Product | 07/10/2018 |  | 12/05/2018
Trane U.S. Inc. | Trane | S9V2B080D4PS*** | Natural Gas | Induced Draft | True | False | 1 | False | Down |  | None | Condensing | Two-Stage Modulating |  | 0.75 | Standard |  | 80000 | 78000 |  |  | 78000 | 384 | 96 | 78 | [8 empty] | Federally-Regulated Consumer Product | 07/10/2018 |  | 12/05/2018
Trane U.S. Inc. | Trane | S9V2B080U3PS*** | LPG | Induced Draft | True | False | 1 | False | Up |  | None | Condensing | Two-Stage Modulating |  | 0.5 | Standard |  | 80000 | 78000 |  |  | 80000 | 364 | 96 | 78 | [8 empty] | Federally-Regulated Consumer Product | 11/29/2018 |  | 12/05/2018
Trane U.S. Inc. | Trane | S9V2B080U3PS*** | LPG | Induced Draft | True | False | 1 | False | Horizontal |  | None | Condensing | Two-Stage Modulating |  | 0.5 | Standard |  | 80000 | 78000 |  |  | 80000 | 364 | 96 | 78 | [8 empty] | Federally-Regulated Consumer Product | 11/29/2018 |  | 12/05/2018
Trane U.S. Inc. | Trane | S9V2B080U3PS*** | Natural Gas | Induced Draft | True | False | 1 | False | Up |  | None | Condensing | Two-Stage Modulating |  | 0.5 | Standard |  | 80000 | 78000 |  |  | 80000 | 364 | 96 | 78 | [8 empty] | Federally-Regulated Consumer Product | 11/29/2018 |  | 12/05/2018
Trane U.S. Inc. | Trane | S9V2B080U3PS*** | Natural Gas | Induced Draft | True | False | 1 | False | Horizontal |  | None | Condensing | Two-Stage Modulating |  | 0.5 | Standard |  | 80000 | 78000 |  |  | 80000 | 364 | 96 | 78 | [8 empty] | Federally-Regulated Consumer Product | 11/29/2018 |  | 12/05/2018
Trane U.S. Inc. | Trane | S9V2B080U3VS*** | LPG | Induced Draft | True | False | 1 | False | Up |  | None | Condensing | Two-Stage Modulating |  | 0.5 | Standard |  | 80000 | 77000 |  |  | 79000 | 353 | 97 | 78 | [8 empty] | Federally-Regulated Consumer Product | 11/27/2018 |  | 12/05/2018
Trane U.S. Inc. | Trane | S9V2B080U3VS*** | LPG | Induced Draft | True | False | 1 | False | Horizontal |  | None | Condensing | Two-Stage Modulating |  | 0.5 | Standard |  | 80000 | 77000 |  |  | 79000 | 353 | 97 | 78 | [8 empty] | Federally-Regulated Consumer Product | 11/27/2018 |  | 12/05/2018
Trane U.S. Inc. | Trane | S9V2B080U3VS*** | Natural Gas | Induced Draft | True | False | 1 | False | Up |  | None | Condensing | Two-Stage Modulating |  | 0.5 | Standard |  | 80000 | 77000 |  |  | 79000 | 353 | 97 | 78 | [8 empty] | Federally-Regulated Consumer Product | 11/27/2018 |  | 12/05/2018
Trane U.S. Inc. | Trane | S9V2B080U3VS*** | Natural Gas | Induced Draft | True | False | 1 | False | Horizontal |  | None | Condensing | Two-Stage Modulating |  | 0.5 | Standard |  | 80000 | 77000 |  |  | 79000 | 353 | 97 | 78 | [8 empty] | Federally-Regulated Consumer Product | 11/27/2018 |  | 12/05/2018
Trane U.S. Inc. | Trane | S9V2B080U4PS*** | LPG | Induced Draft | True | False | 1 | False | Up |  | None | Condensing | Two-Stage Modulating |  | 0.75 | Standard |  | 80000 | 78000 |  |  | 80000 | 390 | 96 | 78 | [8 empty] | Federally-Regulated Consumer Product | 07/10/2018 |  | 12/05/2018
Trane U.S. Inc. | Trane | S9V2B080U4PS*** | LPG | Induced Draft | True | False | 1 | False | Horizontal |  | None | Condensing | Two-Stage Modulating |  | 0.75 | Standard |  | 80000 | 78000 |  |  | 80000 | 390 | 96 | 78 | [8 empty] | Federally-Regulated Consumer Product | 07/10/2018 |  | 12/05/2018
Trane U.S. Inc. | Trane | S9V2B080U4PS*** | Natural Gas | Induced Draft | True | False | 1 | False | Up |  | None | Condensing | Two-Stage Modulating |  | 0.75 | Standard |  | 80000 | 78000 |  |  | 80000 | 390 | 96 | 78 | [8 empty] | Federally-Regulated Consumer Product | 07/10/2018 |  | 12/05/2018
Trane U.S. Inc. | Trane | S9V2B080U4PS*** | Natural Gas | Induced Draft | True | False | 1 | False | Horizontal |  | None | Condensing | Two-Stage Modulating |  | 0.75 | Standard |  | 80000 | 78000 |  |  | 80000 | 390 | 96 | 78 | [8 empty] | Federally-Regulated Consumer Product | 07/10/2018 |  | 12/05/2018
Trane U.S. Inc. | Trane | S9V2C080U5PS*** | LPG | Induced Draft | True | False | 1 | False | Up |  | None | Condensing | Two-Stage Modulating |  | 1 | Standard |  | 80000 | 78000 |  |  | 79000 | 287 | 96 | 78 | [8 empty] | Federally-Regulated Consumer Product | 07/10/2018 |  | 12/05/2018
Trane U.S. Inc. | Trane | S9V2C080U5PS*** | LPG | Induced Draft | True | False | 1 | False | Horizontal |  | None | Condensing | Two-Stage Modulating |  | 1 | Standard |  | 80000 | 78000 |  |  | 79000 | 287 | 96 | 78 | [8 empty] | Federally-Regulated Consumer Product | 07/10/2018 |  | 12/05/2018
Trane U.S. Inc. | Trane | S9V2C080U5PS*** | Natural Gas | Induced Draft | True | False | 1 | False | Up |  | None | Condensing | Two-Stage Modulating |  | 1 | Standard |  | 80000 | 78000 |  |  | 79000 | 287 | 96 | 78 | [8 empty] | Federally-Regulated Consumer Product | 07/10/2018 |  | 12/05/2018
Trane U.S. Inc. | Trane | S9V2C080U5PS*** | Natural Gas | Induced Draft | True | False | 1 | False | Horizontal |  | None | Condensing | Two-Stage Modulating |  | 1 | Standard |  | 80000 | 78000 |  |  | 79000 | 287 | 96 | 78 | [8 empty] | Federally-Regulated Consumer Product | 07/10/2018 |  | 12/05/2018
Trane U.S. Inc. | Trane | S9V2C100D4PS*** | LPG | Induced Draft | True | False | 1 | False | Down |  | None | Condensing | Two-Stage Modulating |  | 0.75 | Standard |  | 100000 | 97000 |  |  | 95000 | 413 | 96 | 78 | [8 empty] | Federally-Regulated Consumer Product | 07/10/2018 |  | 12/05/2018
Trane U.S. Inc. | Trane | S9V2C100D4PS*** | Natural Gas | Induced Draft | True | False | 1 | False | Down |  | None | Condensing | Two-Stage Modulating |  | 0.75 | Standard |  | 100000 | 97000 |  |  | 95000 | 413 | 96 | 78 | [8 empty] | Federally-Regulated Consumer Product | 07/10/2018 |  | 12/05/2018
Trane U.S. Inc. | Trane | S9V2C100D4VS*** | LPG | Induced Draft | True | False | 1 | False | Down |  | None | Condensing | Two-Stage Modulating |  | 0.75 | Standard |  | 100000 | 96000 |  |  | 92000 | 457 | 97 | 78 | [8 empty] | Federally-Regulated Consumer Product | 11/29/2018 |  | 12/05/2018
Trane U.S. Inc. | Trane | S9V2C100D4VS*** | Natural Gas | Induced Draft | True | False | 1 | False | Down |  | None | Condensing | Two-Stage Modulating |  | 0.75 | Standard |  | 100000 | 96000 |  |  | 92000 | 457 | 97 | 78 | [8 empty] | Federally-Regulated Consumer Product | 11/29/2018 |  | 12/05/2018
Trane U.S. Inc. | Trane | S9V2C100D5PS*** | LPG | Induced Draft | True | False | 1 | False | Down |  | None | Condensing | Two-Stage Modulating |  | 1 | Standard |  | 100000 | 97000 |  |  | 95000 | 408 | 96 | 78 | [8 empty] | Federally-Regulated Consumer Product | 07/10/2018 |  | 12/05/2018
Trane U.S. Inc. | Trane | S9V2C100D5PS*** | Natural Gas | Induced Draft | True | False | 1 | False | Down |  | None | Condensing | Two-Stage Modulating |  | 1 | Standard |  | 100000 | 97000 |  |  | 95000 | 408 | 96 | 78 | [8 empty] | Federally-Regulated Consumer Product | 07/10/2018 |  | 12/05/2018
Trane U.S. Inc. | Trane | S9V2C100U4PS*** | LPG | Induced Draft | True | False | 1 | False | Up |  | None | Condensing | Two-Stage Modulating |  | 0.75 | Standard |  | 100000 | 97000 |  |  | 95000 | 476 | 96 | 78 | [8 empty] | Federally-Regulated Consumer Product | 07/10/2018 |  | 12/05/2018
Trane U.S. Inc. | Trane | S9V2C100U4PS*** | LPG | Induced Draft | True | False | 1 | False | Horizontal |  | None | Condensing | Two-Stage Modulating |  | 0.75 | Standard |  | 100000 | 97000 |  |  | 95000 | 476 | 96 | 78 | [8 empty] | Federally-Regulated Consumer Product | 07/10/2018 |  | 12/05/2018
Trane U.S. Inc. | Trane | S9V2C100U4PS*** | Natural Gas | Induced Draft | True | False | 1 | False | Up |  | None | Condensing | Two-Stage Modulating |  | 0.75 | Standard |  | 100000 | 97000 |  |  | 95000 | 476 | 96 | 78 | [8 empty] | Federally-Regulated Consumer Product | 07/10/2018 |  | 12/05/2018
Trane U.S. Inc. | Trane | S9V2C100U4PS*** | Natural Gas | Induced Draft | True | False | 1 | False | Horizontal |  | None | Condensing | Two-Stage Modulating |  | 0.75 | Standard |  | 100000 | 97000 |  |  | 95000 | 476 | 96 | 78 | [8 empty] | Federally-Regulated Consumer Product | 07/10/2018 |  | 12/05/2018
Trane U.S. Inc. | Trane | S9V2C100U4VS*** | LPG | Induced Draft | True | False | 1 | False | Up |  | None | Condensing | Two-Stage Modulating |  | 0.75 | Standard |  | 100000 | 96000 |  |  | 94000 | 442 | 97 | 78 | [8 empty] | Federally-Regulated Consumer Product | 11/29/2018 |  | 12/05/2018
Trane U.S. Inc. | Trane | S9V2C100U4VS*** | LPG | Induced Draft | True | False | 1 | False | Horizontal |  | None | Condensing | Two-Stage Modulating |  | 0.75 | Standard |  | 100000 | 96000 |  |  | 94000 | 442 | 97 | 78 | [8 empty] | Federally-Regulated Consumer Product | 11/29/2018 |  | 12/05/2018
Trane U.S. Inc. | Trane | S9V2C100U4VS*** | Natural Gas | Induced Draft | True | False | 1 | False | Up |  | None | Condensing | Two-Stage Modulating |  | 0.75 | Standard |  | 100000 | 96000 |  |  | 94000 | 442 | 97 | 78 | [8 empty] | Federally-Regulated Consumer Product | 11/29/2018 |  | 12/05/2018
Trane U.S. Inc. | Trane | S9V2C100U4VS*** | Natural Gas | Induced Draft | True | False | 1 | False | Horizontal |  | None | Condensing | Two-Stage Modulating |  | 0.75 | Standard |  | 100000 | 96000 |  |  | 94000 | 442 | 97 | 78 | [8 empty] | Federally-Regulated Consumer Product | 11/29/2018 |  | 12/05/2018
Trane U.S. Inc. | Trane | S9V2C100U5PS*** | LPG | Induced Draft | True | False | 1 | False | Up |  | None | Condensing | Two-Stage Modulating |  | 1 | Standard |  | 100000 | 97000 |  |  | 93000 | 485 | 96 | 78 | [8 empty] | Federally-Regulated Consumer Product | 07/10/2018 |  | 12/05/2018
Trane U.S. Inc. | Trane | S9V2C100U5PS*** | LPG | Induced Draft | True | False | 1 | False | Horizontal |  | None | Condensing | Two-Stage Modulating |  | 1 | Standard |  | 100000 | 97000 |  |  | 93000 | 485 | 96 | 78 | [8 empty] | Federally-Regulated Consumer Product | 07/10/2018 |  | 12/05/2018
Trane U.S. Inc. | Trane | S9V2C100U5PS*** | Natural Gas | Induced Draft | True | False | 1 | False | Up |  | None | Condensing | Two-Stage Modulating |  | 1 | Standard |  | 100000 | 97000 |  |  | 93000 | 485 | 96 | 78 | [8 empty] | Federally-Regulated Consumer Product | 07/10/2018 |  | 12/05/2018
Trane U.S. Inc. | Trane | S9V2C100U5PS*** | Natural Gas | Induced Draft | True | False | 1 | False | Horizontal |  | None | Condensing | Two-Stage Modulating |  | 1 | Standard |  | 100000 | 97000 |  |  | 93000 | 485 | 96 | 78 | [8 empty] | Federally-Regulated Consumer Product | 07/10/2018 |  | 12/05/2018
Trane U.S. Inc. | Trane | S9V2D120D5PS*** | LPG | Induced Draft | True | False | 1 | False | Down |  | None | Condensing | Two-Stage Modulating |  | 1 | Standard |  | 120000 | 116000 |  |  | 111000 | 470 | 96 | 78 | [8 empty] | Federally-Regulated Consumer Product | 07/10/2018 |  | 12/05/2018
Trane U.S. Inc. | Trane | S9V2D120D5PS*** | Natural Gas | Induced Draft | True | False | 1 | False | Down |  | None | Condensing | Two-Stage Modulating |  | 1 | Standard |  | 120000 | 116000 |  |  | 111000 | 470 | 96 | 78 | [8 empty] | Federally-Regulated Consumer Product | 07/10/2018 |  | 12/05/2018
Trane U.S. Inc. | Trane | S9V2D120U5PS*** | LPG | Induced Draft | True | False | 1 | False | Up |  | None | Condensing | Two-Stage Modulating |  | 1 | Standard |  | 120000 | 116000 |  |  | 111000 | 410 | 96 | 78 | [8 empty] | Federally-Regulated Consumer Product | 07/10/2018 |  | 12/05/2018
Trane U.S. Inc. | Trane | S9V2D120U5PS*** | LPG | Induced Draft | True | False | 1 | False | Horizontal |  | None | Condensing | Two-Stage Modulating |  | 1 | Standard |  | 120000 | 116000 |  |  | 111000 | 410 | 96 | 78 | [8 empty] | Federally-Regulated Consumer Product | 07/10/2018 |  | 12/05/2018
Trane U.S. Inc. | Trane | S9V2D120U5PS*** | Natural Gas | Induced Draft | True | False | 1 | False | Up |  | None | Condensing | Two-Stage Modulating |  | 1 | Standard |  | 120000 | 116000 |  |  | 111000 | 410 | 96 | 78 | [8 empty] | Federally-Regulated Consumer Product | 07/10/2018 |  | 12/05/2018
Trane U.S. Inc. | Trane | S9V2D120U5PS*** | Natural Gas | Induced Draft | True | False | 1 | False | Horizontal |  | None | Condensing | Two-Stage Modulating |  | 1 | Standard |  | 120000 | 116000 |  |  | 111000 | 410 | 96 | 78 | [8 empty] | Federally-Regulated Consumer Product | 07/10/2018 |  | 12/05/2018
Trane U.S. Inc. | Trane | S9V2D120U5VS*** | LPG | Induced Draft | True | False | 1 | False | Up |  | None | Condensing | Two-Stage Modulating |  | 1 | Standard |  | 120000 | 113000 |  |  | 110000 | 360 | 97 | 78 | [8 empty] | Federally-Regulated Consumer Product | 11/27/2018 |  | 12/05/2018
Trane U.S. Inc. | Trane | S9V2D120U5VS*** | LPG | Induced Draft | True | False | 1 | False | Horizontal |  | None | Condensing | Two-Stage Modulating |  | 1 | Standard |  | 120000 | 113000 |  |  | 110000 | 360 | 97 | 78 | [8 empty] | Federally-Regulated Consumer Product | 11/27/2018 |  | 12/05/2018
Trane U.S. Inc. | Trane | S9V2D120U5VS*** | Natural Gas | Induced Draft | True | False | 1 | False | Up |  | None | Condensing | Two-Stage Modulating |  | 1 | Standard |  | 120000 | 113000 |  |  | 110000 | 360 | 97 | 78 | [8 empty] | Federally-Regulated Consumer Product | 11/27/2018 |  | 12/05/2018
Trane U.S. Inc. | Trane | S9V2D120U5VS*** | Natural Gas | Induced Draft | True | False | 1 | False | Horizontal |  | None | Condensing | Two-Stage Modulating |  | 1 | Standard |  | 120000 | 113000 |  |  | 110000 | 360 | 97 | 78 | [8 empty] | Federally-Regulated Consumer Product | 11/27/2018 |  | 12/05/2018
Trane U.S. Inc. | Trane | S9X2B040D2PSA** | LPG | Induced Draft | True | False | 1 | False | Down |  | None | Condensing | Two-Stage Modulating |  | 0.33 | Standard |  | 40000 | 39000 |  |  | 32000 | 121 | 96 | 78 | [8 empty] | Federally-Regulated Consumer Product | 11/29/2018 |  | 12/05/2018
Trane U.S. Inc. | Trane | S9X2B040D2PSA** | Natural Gas | Induced Draft | True | False | 1 | False | Down |  | None | Condensing | Two-Stage Modulating |  | 0.33 | Standard |  | 40000 | 39000 |  |  | 32000 | 121 | 96 | 78 | [8 empty] | Federally-Regulated Consumer Product | 11/29/2018 |  | 12/05/2018
Trane U.S. Inc. | Trane | S9X2B040U2PSA** | LPG | Induced Draft | True | False | 1 | False | Up |  | None | Condensing | Two-Stage Modulating |  | 0.33 | Standard |  | 40000 | 39000 |  |  | 32000 | 165 | 96 | 78 | [8 empty] | Federally-Regulated Consumer Product | 07/10/2018 |  | 12/05/2018
Trane U.S. Inc. | Trane | S9X2B040U2PSA** | LPG | Induced Draft | True | False | 1 | False | Horizontal |  | None | Condensing | Two-Stage Modulating |  | 0.33 | Standard |  | 40000 | 39000 |  |  | 32000 | 165 | 96 | 78 | [8 empty] | Federally-Regulated Consumer Product | 07/10/2018 |  | 12/05/2018
Trane U.S. Inc. | Trane | S9X2B040U2PSA** | Natural Gas | Induced Draft | True | False | 1 | False | Up |  | None | Condensing | Two-Stage Modulating |  | 0.33 | Standard |  | 40000 | 39000 |  |  | 32000 | 165 | 96 | 78 | [8 empty] | Federally-Regulated Consumer Product | 07/10/2018 |  | 12/05/2018
Trane U.S. Inc. | Trane | S9X2B040U2PSA** | Natural Gas | Induced Draft | True | False | 1 | False | Horizontal |  | None | Condensing | Two-Stage Modulating |  | 0.33 | Standard |  | 40000 | 39000 |  |  | 32000 | 165 | 96 | 78 | [8 empty] | Federally-Regulated Consumer Product | 07/10/2018 |  | 12/05/2018
Trane U.S. Inc. | Trane | S9X2B040U3PSA** | LPG | Induced Draft | True | False | 1 | False | Up |  | None | Condensing | Two-Stage Modulating |  | 0.5 | Standard |  | 40000 | 39000 |  |  | 32000 | 128 | 96 | 78 | [8 empty] | Federally-Regulated Consumer Product | 07/10/2018 |  | 12/05/2018
Trane U.S. Inc. | Trane | S9X2B040U3PSA** | LPG | Induced Draft | True | False | 1 | False | Horizontal |  | None | Condensing | Two-Stage Modulating |  | 0.5 | Standard |  | 40000 | 39000 |  |  | 32000 | 128 | 96 | 78 | [8 empty] | Federally-Regulated Consumer Product | 07/10/2018 |  | 12/05/2018
Trane U.S. Inc. | Trane | S9X2B040U3PSA** | Natural Gas | Induced Draft | True | False | 1 | False | Up |  | None | Condensing | Two-Stage Modulating |  | 0.5 | Standard |  | 40000 | 39000 |  |  | 32000 | 128 | 96 | 78 | [8 empty] | Federally-Regulated Consumer Product | 07/10/2018 |  | 12/05/2018
Trane U.S. Inc. | Trane | S9X2B040U3PSA** | Natural Gas | Induced Draft | True | False | 1 | False | Horizontal |  | None | Condensing | Two-Stage Modulating |  | 0.5 | Standard |  | 40000 | 39000 |  |  | 32000 | 128 | 96 | 78 | [8 empty] | Federally-Regulated Consumer Product | 07/10/2018 |  | 12/05/2018
Trane U.S. Inc. | Trane | S9X2B060D3PSA** | LPG | Induced Draft | True | False | 1 | False | Down |  | None | Condensing | Two-Stage Modulating |  | 0.5 | Standard |  | 60000 | 54000 |  |  | 48000 | 211 | 95 | 78 | [8 empty] | Federally-Regulated Consumer Product | 11/27/2018 |  | 12/05/2018
Trane U.S. Inc. | Trane | S9X2B060D3PSA** | Natural Gas | Induced Draft | True | False | 1 | False | Down |  | None | Condensing | Two-Stage Modulating |  | 0.5 | Standard |  | 60000 | 54000 |  |  | 48000 | 211 | 95 | 78 | [8 empty] | Federally-Regulated Consumer Product | 11/27/2018 |  | 12/05/2018
Trane U.S. Inc. | Trane | S9X2B060U3PSA** | LPG | Induced Draft | True | False | 1 | False | Up |  | None | Condensing | Two-Stage Modulating |  | 0.5 | Standard |  | 60000 | 58000 |  |  | 48000 | 195 | 96 | 78 | [8 empty] | Federally-Regulated Consumer Product | 11/29/2018 |  | 12/05/2018
Trane U.S. Inc. | Trane | S9X2B060U3PSA** | LPG | Induced Draft | True | False | 1 | False | Horizontal |  | None | Condensing | Two-Stage Modulating |  | 0.5 | Standard |  | 60000 | 58000 |  |  | 48000 | 195 | 96 | 78 | [8 empty] | Federally-Regulated Consumer Product | 11/29/2018 |  | 12/05/2018
Trane U.S. Inc. | Trane | S9X2B060U3PSA** | Natural Gas | Induced Draft | True | False | 1 | False | Up |  | None | Condensing | Two-Stage Modulating |  | 0.5 | Standard |  | 60000 | 58000 |  |  | 48000 | 195 | 96 | 78 | [8 empty] | Federally-Regulated Consumer Product | 11/29/2018 |  | 12/05/2018
Trane U.S. Inc. | Trane | S9X2B060U3PSA** | Natural Gas | Induced Draft | True | False | 1 | False | Horizontal |  | None | Condensing | Two-Stage Modulating |  | 0.5 | Standard |  | 60000 | 58000 |  |  | 48000 | 195 | 96 | 78 | [8 empty] | Federally-Regulated Consumer Product | 11/29/2018 |  | 12/05/2018
Trane U.S. Inc. | Trane | S9X2B060U4PSA** | LPG | Induced Draft | True | False | 1 | False | Up |  | None | Condensing | Two-Stage Modulating |  | 0.75 | Standard |  | 60000 | 58000 |  |  | 48000 | 209 | 96 | 78 | [8 empty] | Federally-Regulated Consumer Product | 07/10/2018 |  | 12/05/2018
Trane U.S. Inc. | Trane | S9X2B060U4PSA** | LPG | Induced Draft | True | False | 1 | False | Horizontal |  | None | Condensing | Two-Stage Modulating |  | 0.75 | Standard |  | 60000 | 58000 |  |  | 48000 | 209 | 96 | 78 | [8 empty] | Federally-Regulated Consumer Product | 07/10/2018 |  | 12/05/2018
Trane U.S. Inc. | Trane | S9X2B060U4PSA** | Natural Gas | Induced Draft | True | False | 1 | False | Up |  | None | Condensing | Two-Stage Modulating |  | 0.75 | Standard |  | 60000 | 58000 |  |  | 48000 | 209 | 96 | 78 | [8 empty] | Federally-Regulated Consumer Product | 07/10/2018 |  | 12/05/2018
Trane U.S. Inc. | Trane | S9X2B060U4PSA** | Natural Gas | Induced Draft | True | False | 1 | False | Horizontal |  | None | Condensing | Two-Stage Modulating |  | 0.75 | Standard |  | 60000 | 58000 |  |  | 48000 | 209 | 96 | 78 | [8 empty] | Federally-Regulated Consumer Product | 07/10/2018 |  | 12/05/2018
Trane U.S. Inc. | Trane | S9X2B080D4PSA** | LPG | Induced Draft | True | False | 1 | False | Down |  | None | Condensing | Two-Stage Modulating |  | 0.75 | Standard |  | 80000 | 77000 |  |  | 80000 | 367 | 95 | 78 | [8 empty] | Federally-Regulated Consumer Product | 11/27/2018 |  | 12/05/2018
Trane U.S. Inc. | Trane | S9X2B080D4PSA** | Natural Gas | Induced Draft | True | False | 1 | False | Down |  | None | Condensing | Two-Stage Modulating |  | 0.75 | Standard |  | 80000 | 77000 |  |  | 80000 | 367 | 95 | 78 | [8 empty] | Federally-Regulated Consumer Product | 11/27/2018 |  | 12/05/2018
Trane U.S. Inc. | Trane | S9X2B080U3PSA** | LPG | Induced Draft | True | False | 1 | False | Up |  | None | Condensing | Two-Stage Modulating |  | 0.75 | Standard |  | 80000 | 75000 |  |  | 79000 | 349 | 96 | 78 | [8 empty] | Federally-Regulated Consumer Product | 11/29/2018 |  | 12/05/2018
Trane U.S. Inc. | Trane | S9X2B080U3PSA** | LPG | Induced Draft | True | False | 1 | False | Horizontal |  | None | Condensing | Two-Stage Modulating |  | 0.75 | Standard |  | 80000 | 75000 |  |  | 79000 | 349 | 96 | 78 | [8 empty] | Federally-Regulated Consumer Product | 11/29/2018 |  | 12/05/2018
Trane U.S. Inc. | Trane | S9X2B080U3PSA** | Natural Gas | Induced Draft | True | False | 1 | False | Up |  | None | Condensing | Two-Stage Modulating |  | 0.75 | Standard |  | 80000 | 75000 |  |  | 79000 | 349 | 96 | 78 | [8 empty] | Federally-Regulated Consumer Product | 11/29/2018 |  | 12/05/2018
Trane U.S. Inc. | Trane | S9X2B080U3PSA** | Natural Gas | Induced Draft | True | False | 1 | False | Horizontal |  | None | Condensing | Two-Stage Modulating |  | 0.75 | Standard |  | 80000 | 75000 |  |  | 79000 | 349 | 96 | 78 | [8 empty] | Federally-Regulated Consumer Product | 11/29/2018 |  | 12/05/2018
Trane U.S. Inc. | Trane | S9X2B080U4PSA** | LPG | Induced Draft | True | False | 1 | False | Up |  | None | Condensing | Two-Stage Modulating |  | 0.75 | Standard |  | 80000 | 77000 |  |  | 79000 | 389 | 95 | 78 | [8 empty] | Federally-Regulated Consumer Product | 11/29/2018 |  | 12/05/2018
Trane U.S. Inc. | Trane | S9X2B080U4PSA** | LPG | Induced Draft | True | False | 1 | False | Horizontal |  | None | Condensing | Two-Stage Modulating |  | 0.75 | Standard |  | 80000 | 77000 |  |  | 79000 | 389 | 95 | 78 | [8 empty] | Federally-Regulated Consumer Product | 11/29/2018 |  | 12/05/2018
Trane U.S. Inc. | Trane | S9X2B080U4PSA** | Natural Gas | Induced Draft | True | False | 1 | False | Up |  | None | Condensing | Two-Stage Modulating |  | 0.75 | Standard |  | 80000 | 77000 |  |  | 79000 | 389 | 95 | 78 | [8 empty] | Federally-Regulated Consumer Product | 11/29/2018 |  | 12/05/2018
Trane U.S. Inc. | Trane | S9X2B080U4PSA** | Natural Gas | Induced Draft | True | False | 1 | False | Horizontal |  | None | Condensing | Two-Stage Modulating |  | 0.75 | Standard |  | 80000 | 77000 |  |  | 79000 | 389 | 95 | 78 | [8 empty] | Federally-Regulated Consumer Product | 11/29/2018 |  | 12/05/2018
Trane U.S. Inc. | Trane | S9X2C080U4PSA** | LPG | Induced Draft | True | False | 1 | False | Up |  | None | Condensing | Two-Stage Modulating |  | 0.75 | Standard |  | 80000 | 78000 |  |  | 79000 | 298 | 96 | 78 | [8 empty] | Federally-Regulated Consumer Product | 07/10/2018 |  | 12/05/2018
Trane U.S. Inc. | Trane | S9X2C080U4PSA** | LPG | Induced Draft | True | False | 1 | False | Horizontal |  | None | Condensing | Two-Stage Modulating |  | 0.75 | Standard |  | 80000 | 78000 |  |  | 79000 | 298 | 96 | 78 | [8 empty] | Federally-Regulated Consumer Product | 07/10/2018 |  | 12/05/2018
Trane U.S. Inc. | Trane | S9X2C080U4PSA** | Natural Gas | Induced Draft | True | False | 1 | False | Up |  | None | Condensing | Two-Stage Modulating |  | 0.75 | Standard |  | 80000 | 78000 |  |  | 79000 | 298 | 96 | 78 | [8 empty] | Federally-Regulated Consumer Product | 07/10/2018 |  | 12/05/2018
Trane U.S. Inc. | Trane | S9X2C080U4PSA** | Natural Gas | Induced Draft | True | False | 1 | False | Horizontal |  | None | Condensing | Two-Stage Modulating |  | 0.75 | Standard |  | 80000 | 78000 |  |  | 79000 | 298 | 96 | 78 | [8 empty] | Federally-Regulated Consumer Product | 07/10/2018 |  | 12/05/2018
Trane U.S. Inc. | Trane | S9X2C080U5PSA** | LPG | Induced Draft | True | False | 1 | False | Up |  | None | Condensing | Two-Stage Modulating |  | 1 | Standard |  | 80000 | 78000 |  |  | 79000 | 312 | 96 | 78 | [8 empty] | Federally-Regulated Consumer Product | 11/27/2018 |  | 12/05/2018
Trane U.S. Inc. | Trane | S9X2C080U5PSA** | LPG | Induced Draft | True | False | 1 | False | Horizontal |  | None | Condensing | Two-Stage Modulating |  | 1 | Standard |  | 80000 | 78000 |  |  | 79000 | 312 | 96 | 78 | [8 empty] | Federally-Regulated Consumer Product | 11/27/2018 |  | 12/05/2018
Trane U.S. Inc. | Trane | S9X2C080U5PSA** | Natural Gas | Induced Draft | True | False | 1 | False | Up |  | None | Condensing | Two-Stage Modulating |  | 1 | Standard |  | 80000 | 78000 |  |  | 79000 | 312 | 96 | 78 | [8 empty] | Federally-Regulated Consumer Product | 11/27/2018 |  | 12/05/2018
Trane U.S. Inc. | Trane | S9X2C080U5PSA** | Natural Gas | Induced Draft | True | False | 1 | False | Horizontal |  | None | Condensing | Two-Stage Modulating |  | 1 | Standard |  | 80000 | 78000 |  |  | 79000 | 312 | 96 | 78 | [8 empty] | Federally-Regulated Consumer Product | 11/27/2018 |  | 12/05/2018
Trane U.S. Inc. | Trane | S9X2C100D5PSA** | LPG | Induced Draft | True | False | 1 | False | Down |  | None | Condensing | Two-Stage Modulating |  | 1 | Standard |  | 100000 | 97000 |  |  | 95000 | 397 | 95 | 78 | [8 empty] | Federally-Regulated Consumer Product | 11/27/2018 |  | 12/05/2018
Trane U.S. Inc. | Trane | S9X2C100D5PSA** | Natural Gas | Induced Draft | True | False | 1 | False | Down |  | None | Condensing | Two-Stage Modulating |  | 1 | Standard |  | 100000 | 97000 |  |  | 95000 | 397 | 95 | 78 | [8 empty] | Federally-Regulated Consumer Product | 11/27/2018 |  | 12/05/2018
Trane U.S. Inc. | Trane | S9X2C100U4PSA** | LPG | Induced Draft | True | False | 1 | False | Up |  | None | Condensing | Two-Stage Modulating |  | 1 | Standard |  | 100000 | 97000 |  |  | 94000 | 471 | 96 | 78 | [8 empty] | Federally-Regulated Consumer Product | 11/27/2018 |  | 12/05/2018
Trane U.S. Inc. | Trane | S9X2C100U4PSA** | LPG | Induced Draft | True | False | 1 | False | Horizontal |  | None | Condensing | Two-Stage Modulating |  | 1 | Standard |  | 100000 | 97000 |  |  | 94000 | 471 | 96 | 78 | [8 empty] | Federally-Regulated Consumer Product | 11/27/2018 |  | 12/05/2018
Trane U.S. Inc. | Trane | S9X2C100U4PSA** | Natural Gas | Induced Draft | True | False | 1 | False | Up |  | None | Condensing | Two-Stage Modulating |  | 1 | Standard |  | 100000 | 97000 |  |  | 94000 | 471 | 96 | 78 | [8 empty] | Federally-Regulated Consumer Product | 11/27/2018 |  | 12/05/2018
Trane U.S. Inc. | Trane | S9X2C100U4PSA** | Natural Gas | Induced Draft | True | False | 1 | False | Horizontal |  | None | Condensing | Two-Stage Modulating |  | 1 | Standard |  | 100000 | 97000 |  |  | 94000 | 471 | 96 | 78 | [8 empty] | Federally-Regulated Consumer Product | 11/27/2018 |  | 12/05/2018
Trane U.S. Inc. | Trane | S9X2C100U5PSA** | LPG | Induced Draft | True | False | 1 | False | Up |  | None | Condensing | Two-Stage Modulating |  | 1 | Standard |  | 100000 | 96000 |  |  | 92000 | 486 | 96 | 78 | [8 empty] | Federally-Regulated Consumer Product | 07/10/2018 |  | 12/05/2018
Trane U.S. Inc. | Trane | S9X2C100U5PSA** | LPG | Induced Draft | True | False | 1 | False | Horizontal |  | None | Condensing | Two-Stage Modulating |  | 1 | Standard |  | 100000 | 96000 |  |  | 92000 | 486 | 96 | 78 | [8 empty] | Federally-Regulated Consumer Product | 07/10/2018 |  | 12/05/2018
Trane U.S. Inc. | Trane | S9X2C100U5PSA** | Natural Gas | Induced Draft | True | False | 1 | False | Up |  | None | Condensing | Two-Stage Modulating |  | 1 | Standard |  | 100000 | 96000 |  |  | 92000 | 486 | 96 | 78 | [8 empty] | Federally-Regulated Consumer Product | 07/10/2018 |  | 12/05/2018
Trane U.S. Inc. | Trane | S9X2C100U5PSA** | Natural Gas | Induced Draft | True | False | 1 | False | Horizontal |  | None | Condensing | Two-Stage Modulating |  | 1 | Standard |  | 100000 | 96000 |  |  | 92000 | 486 | 96 | 78 | [8 empty] | Federally-Regulated Consumer Product | 07/10/2018 |  | 12/05/2018
Trane U.S. Inc. | Trane | S9X2D120D5PSA** | LPG | Induced Draft | True | False | 1 | False | Down |  | None | Condensing | Two-Stage Modulating |  | 1 | Standard |  | 120000 | 115000 |  |  | 111000 | 445 | 95 | 78 | [8 empty] | Federally-Regulated Consumer Product | 11/29/2018 |  | 12/05/2018
Trane U.S. Inc. | Trane | S9X2D120D5PSA** | Natural Gas | Induced Draft | True | False | 1 | False | Down |  | None | Condensing | Two-Stage Modulating |  | 1 | Standard |  | 120000 | 115000 |  |  | 111000 | 445 | 95 | 78 | [8 empty] | Federally-Regulated Consumer Product | 11/29/2018 |  | 12/05/2018
Trane U.S. Inc. | Trane | S9X2D120U5PSA** | LPG | Induced Draft | True | False | 1 | False | Up |  | None | Condensing | Two-Stage Modulating |  | 1 | Standard |  | 120000 | 107000 |  |  | 113000 | 395 | 95 | 78 | [8 empty] | Federally-Regulated Consumer Product | 11/27/2018 |  | 12/05/2018
Trane U.S. Inc. | Trane | S9X2D120U5PSA** | LPG | Induced Draft | True | False | 1 | False | Horizontal |  | None | Condensing | Two-Stage Modulating |  | 1 | Standard |  | 120000 | 107000 |  |  | 113000 | 395 | 95 | 78 | [8 empty] | Federally-Regulated Consumer Product | 11/27/2018 |  | 12/05/2018
Trane U.S. Inc. | Trane | S9X2D120U5PSA** | Natural Gas | Induced Draft | True | False | 1 | False | Up |  | None | Condensing | Two-Stage Modulating |  | 1 | Standard |  | 120000 | 107000 |  |  | 113000 | 395 | 95 | 78 | [8 empty] | Federally-Regulated Consumer Product | 11/27/2018 |  | 12/05/2018
Trane U.S. Inc. | Trane | S9X2D120U5PSA** | Natural Gas | Induced Draft | True | False | 1 | False | Horizontal |  | None | Condensing | Two-Stage Modulating |  | 1 | Standard |  | 120000 | 107000 |  |  | 113000 | 395 | 95 | 78 | [8 empty] | Federally-Regulated Consumer Product | 11/27/2018 |  | 12/05/2018
Trane U.S. Inc. | Trane | TDC1B040A9241A* | LPG | Induced Draft | True | False | 1 | False | Horizontal |  | None | Condensing | Single-Stage |  | 0.2 | Standard |  | 40000 | 37000 |  |  | 32600 | 312 | 92.1 | 78 | [8 empty] | Federally-Regulated Consumer Product | 09/18/2017 |  | 12/05/2018
Trane U.S. Inc. | Trane | TDC1B040A9241A* | LPG | Induced Draft | True | False | 1 | False | Down |  | None | Condensing | Single-Stage |  | 0.2 | Standard |  | 40000 | 37000 |  |  | 32600 | 312 | 92.1 | 78 | [8 empty] | Federally-Regulated Consumer Product | 09/18/2017 |  | 12/05/2018
Trane U.S. Inc. | Trane | TDC1B040A9241A* | Natural Gas | Induced Draft | True | False | 1 | False | Horizontal |  | None | Condensing | Single-Stage |  | 0.2 | Standard |  | 40000 | 37000 |  |  | 32600 | 312 | 92.1 | 78 | [8 empty] | Federally-Regulated Consumer Product | 09/18/2017 |  | 12/05/2018
Trane U.S. Inc. | Trane | TDC1B040A9241A* | Natural Gas | Induced Draft | True | False | 1 | False | Down |  | None | Condensing | Single-Stage |  | 0.2 | Standard |  | 40000 | 37000 |  |  | 32600 | 312 | 92.1 | 78 | [8 empty] | Federally-Regulated Consumer Product | 09/18/2017 |  | 12/05/2018
Trane U.S. Inc. | Trane | TDC1B060A9361A* | LPG | Induced Draft | True | False | 1 | False | Horizontal |  | None | Condensing | Single-Stage |  | 0.33 | Standard |  | 60000 | 55000 |  |  | 50000 | 484 | 92.1 | 78 | [8 empty] | Federally-Regulated Consumer Product | 09/18/2017 |  | 12/05/2018
Trane U.S. Inc. | Trane | TDC1B060A9361A* | LPG | Induced Draft | True | False | 1 | False | Down |  | None | Condensing | Single-Stage |  | 0.33 | Standard |  | 60000 | 55000 |  |  | 50000 | 484 | 92.1 | 78 | [8 empty] | Federally-Regulated Consumer Product | 09/18/2017 |  | 12/05/2018
Trane U.S. Inc. | Trane | TDC1B060A9361A* | Natural Gas | Induced Draft | True | False | 1 | False | Horizontal |  | None | Condensing | Single-Stage |  | 0.33 | Standard |  | 60000 | 55000 |  |  | 50000 | 484 | 92.1 | 78 | [8 empty] | Federally-Regulated Consumer Product | 09/18/2017 |  | 12/05/2018
Trane U.S. Inc. | Trane | TDC1B060A9361A* | Natural Gas | Induced Draft | True | False | 1 | False | Down |  | None | Condensing | Single-Stage |  | 0.33 | Standard |  | 60000 | 55000 |  |  | 50000 | 484 | 92.1 | 78 | [8 empty] | Federally-Regulated Consumer Product | 09/18/2017 |  | 12/05/2018
Trane U.S. Inc. | Trane | TDC1B080A9421A* | LPG | Induced Draft | True | False | 1 | False | Horizontal |  | None | Condensing | Single-Stage |  | 0.5 | Standard |  | 80000 | 74000 |  |  | 67100 | 801 | 92.1 | 78 | [8 empty] | Federally-Regulated Consumer Product | 09/18/2017 |  | 12/05/2018
Trane U.S. Inc. | Trane | TDC1B080A9421A* | LPG | Induced Draft | True | False | 1 | False | Down |  | None | Condensing | Single-Stage |  | 0.5 | Standard |  | 80000 | 74000 |  |  | 67100 | 801 | 92.1 | 78 | [8 empty] | Federally-Regulated Consumer Product | 09/18/2017 |  | 12/05/2018
Trane U.S. Inc. | Trane | TDC1B080A9421A* | Natural Gas | Induced Draft | True | False | 1 | False | Horizontal |  | None | Condensing | Single-Stage |  | 0.5 | Standard |  | 80000 | 74000 |  |  | 67100 | 801 | 92.1 | 78 | [8 empty] | Federally-Regulated Consumer Product | 09/18/2017 |  | 12/05/2018
Trane U.S. Inc. | Trane | TDC1B080A9421A* | Natural Gas | Induced Draft | True | False | 1 | False | Down |  | None | Condensing | Single-Stage |  | 0.5 | Standard |  | 80000 | 74000 |  |  | 67100 | 801 | 92.1 | 78 | [8 empty] | Federally-Regulated Consumer Product | 09/18/2017 |  | 12/05/2018
Trane U.S. Inc. | Trane | TDC1C100A9481A* | LPG | Induced Draft | True | False | 1 | False | Horizontal |  | None | Condensing | Single-Stage |  | 0.5 | Standard |  | 100000 | 92000 |  |  | 83000 | 838 | 92.1 | 78 | [8 empty] | Federally-Regulated Consumer Product | 07/10/2018 |  | 12/05/2018
Trane U.S. Inc. | Trane | TDC1C100A9481A* | LPG | Induced Draft | True | False | 1 | False | Down |  | None | Condensing | Single-Stage |  | 0.5 | Standard |  | 100000 | 92000 |  |  | 83000 | 838 | 92.1 | 78 | [8 empty] | Federally-Regulated Consumer Product | 07/10/2018 |  | 12/05/2018
Trane U.S. Inc. | Trane | TDC1C100A9481A* | Natural Gas | Induced Draft | True | False | 1 | False | Horizontal |  | None | Condensing | Single-Stage |  | 0.5 | Standard |  | 100000 | 92000 |  |  | 83000 | 838 | 92.1 | 78 | [8 empty] | Federally-Regulated Consumer Product | 07/10/2018 |  | 12/05/2018
Trane U.S. Inc. | Trane | TDC1C100A9481A* | Natural Gas | Induced Draft | True | False | 1 | False | Down |  | None | Condensing | Single-Stage |  | 0.5 | Standard |  | 100000 | 92000 |  |  | 83000 | 838 | 92.1 | 78 | [8 empty] | Federally-Regulated Consumer Product | 07/10/2018 |  | 12/05/2018
Trane U.S. Inc. | Trane | TDC1D120A9601A* | LPG | Induced Draft | True | False | 1 | False | Horizontal |  | None | Condensing | Single-Stage |  | 0.75 | Standard |  | 120000 | 111000 |  |  | 117000 | 1127 | 92.1 | 78 | [8 empty] | Federally-Regulated Consumer Product | 07/10/2018 |  | 12/05/2018
Trane U.S. Inc. | Trane | TDC1D120A9601A* | LPG | Induced Draft | True | False | 1 | False | Down |  | None | Condensing | Single-Stage |  | 0.75 | Standard |  | 120000 | 111000 |  |  | 117000 | 1127 | 92.1 | 78 | [8 empty] | Federally-Regulated Consumer Product | 07/10/2018 |  | 12/05/2018
Trane U.S. Inc. | Trane | TDC1D120A9601A* | Natural Gas | Induced Draft | True | False | 1 | False | Horizontal |  | None | Condensing | Single-Stage |  | 0.75 | Standard |  | 120000 | 111000 |  |  | 117000 | 1127 | 92.1 | 78 | [8 empty] | Federally-Regulated Consumer Product | 07/10/2018 |  | 12/05/2018
Trane U.S. Inc. | Trane | TDC1D120A9601A* | Natural Gas | Induced Draft | True | False | 1 | False | Down |  | None | Condensing | Single-Stage |  | 0.75 | Standard |  | 120000 | 111000 |  |  | 117000 | 1127 | 92.1 | 78 | [8 empty] | Federally-Regulated Consumer Product | 07/10/2018 |  | 12/05/2018
Trane U.S. Inc. | Trane | TDH1B040A9241** | LPG | Induced Draft | True | False | 1 | False | Horizontal |  | None | Condensing | Single-Stage |  | 0.2 | Standard |  | 40000 | 38000 |  |  | 40000 | 355 | 95 | 78 | [8 empty] | Federally-Regulated Consumer Product | 07/10/2018 |  | 12/05/2018
Trane U.S. Inc. | Trane | TDH1B040A9241** | LPG | Induced Draft | True | False | 1 | False | Down |  | None | Condensing | Single-Stage |  | 0.2 | Standard |  | 40000 | 38000 |  |  | 40000 | 355 | 95 | 78 | [8 empty] | Federally-Regulated Consumer Product | 07/10/2018 |  | 12/05/2018
Trane U.S. Inc. | Trane | TDH1B040A9241** | Natural Gas | Induced Draft | True | False | 1 | False | Horizontal |  | None | Condensing | Single-Stage |  | 0.2 | Standard |  | 40000 | 38000 |  |  | 40000 | 355 | 95 | 78 | [8 empty] | Federally-Regulated Consumer Product | 07/10/2018 |  | 12/05/2018
Trane U.S. Inc. | Trane | TDH1B040A9241** | Natural Gas | Induced Draft | True | False | 1 | False | Down |  | None | Condensing | Single-Stage |  | 0.2 | Standard |  | 40000 | 38000 |  |  | 40000 | 355 | 95 | 78 | [8 empty] | Federally-Regulated Consumer Product | 07/10/2018 |  | 12/05/2018
Trane U.S. Inc. | Trane | TDH1B040A9H21B* | LPG | Induced Draft | True | False | 1 | False | Horizontal |  | None | Condensing | Single-Stage |  | 0.5 | Standard |  | 40000 | 38000 |  |  | 33000 | 223 | 95 | 78 | [8 empty] | Federally-Regulated Consumer Product | 09/18/2017 |  | 12/05/2018
Trane U.S. Inc. | Trane | TDH1B040A9H21B* | LPG | Induced Draft | True | False | 1 | False | Down |  | None | Condensing | Single-Stage |  | 0.5 | Standard |  | 40000 | 38000 |  |  | 33000 | 223 | 95 | 78 | [8 empty] | Federally-Regulated Consumer Product | 09/18/2017 |  | 12/05/2018
Trane U.S. Inc. | Trane | TDH1B040A9H21B* | Natural Gas | Induced Draft | True | False | 1 | False | Horizontal |  | None | Condensing | Single-Stage |  | 0.5 | Standard |  | 40000 | 38000 |  |  | 33000 | 223 | 95 | 78 | [8 empty] | Federally-Regulated Consumer Product | 09/18/2017 |  | 12/05/2018
Trane U.S. Inc. | Trane | TDH1B040A9H21B* | Natural Gas | Induced Draft | True | False | 1 | False | Down |  | None | Condensing | Single-Stage |  | 0.5 | Standard |  | 40000 | 38000 |  |  | 33000 | 223 | 95 | 78 | [8 empty] | Federally-Regulated Consumer Product | 09/18/2017 |  | 12/05/2018
Trane U.S. Inc. | Trane | TDH1B065A9H31B* | LPG | Induced Draft | True | False | 1 | False | Horizontal |  | None | Condensing | Single-Stage |  | 0.75 | Standard |  | 60000 | 57000 |  |  | 48400 | 641 | 95 | 78 | [8 empty] | Federally-Regulated Consumer Product | 09/18/2017 |  | 12/05/2018
Trane U.S. Inc. | Trane | TDH1B065A9H31B* | LPG | Induced Draft | True | False | 1 | False | Down |  | None | Condensing | Single-Stage |  | 0.75 | Standard |  | 60000 | 57000 |  |  | 48400 | 641 | 95 | 78 | [8 empty] | Federally-Regulated Consumer Product | 09/18/2017 |  | 12/05/2018
Trane U.S. Inc. | Trane | TDH1B065A9H31B* | Natural Gas | Induced Draft | True | False | 1 | False | Horizontal |  | None | Condensing | Single-Stage |  | 0.75 | Standard |  | 60000 | 57000 |  |  | 48400 | 641 | 95 | 78 | [8 empty] | Federally-Regulated Consumer Product | 09/18/2017 |  | 12/05/2018
Trane U.S. Inc. | Trane | TDH1B065A9H31B* | Natural Gas | Induced Draft | True | False | 1 | False | Down |  | None | Condensing | Single-Stage |  | 0.75 | Standard |  | 60000 | 57000 |  |  | 48400 | 641 | 95 | 78 | [8 empty] | Federally-Regulated Consumer Product | 09/18/2017 |  | 12/05/2018
Trane U.S. Inc. | Trane | TDH1C085A9481** | LPG | Induced Draft | True | False | 1 | False | Horizontal |  | None | Condensing | Single-Stage |  | 0.5 | Standard |  | 80000 | 76000 |  |  | 55000 | 863 | 95 | 78 | [8 empty] | Federally-Regulated Consumer Product | 07/10/2018 |  | 12/05/2018
Trane U.S. Inc. | Trane | TDH1C085A9481** | LPG | Induced Draft | True | False | 1 | False | Down |  | None | Condensing | Single-Stage |  | 0.5 | Standard |  | 80000 | 76000 |  |  | 55000 | 863 | 95 | 78 | [8 empty] | Federally-Regulated Consumer Product | 07/10/2018 |  | 12/05/2018
Trane U.S. Inc. | Trane | TDH1C085A9481** | Natural Gas | Induced Draft | True | False | 1 | False | Horizontal |  | None | Condensing | Single-Stage |  | 0.5 | Standard |  | 80000 | 76000 |  |  | 55000 | 863 | 95 | 78 | [8 empty] | Federally-Regulated Consumer Product | 07/10/2018 |  | 12/05/2018
Trane U.S. Inc. | Trane | TDH1C085A9481** | Natural Gas | Induced Draft | True | False | 1 | False | Down |  | None | Condensing | Single-Stage |  | 0.5 | Standard |  | 80000 | 76000 |  |  | 55000 | 863 | 95 | 78 | [8 empty] | Federally-Regulated Consumer Product | 07/10/2018 |  | 12/05/2018
Trane U.S. Inc. | Trane | TDH1C085A9H41B* | LPG | Induced Draft | True | False | 1 | False | Horizontal |  | None | Condensing | Single-Stage |  | 0.75 | Standard |  | 80000 | 76000 |  |  | 81400 | 618 | 95 | 78 | [8 empty] | Federally-Regulated Consumer Product | 09/18/2017 |  | 12/05/2018
Trane U.S. Inc. | Trane | TDH1C085A9H41B* | LPG | Induced Draft | True | False | 1 | False | Down |  | None | Condensing | Single-Stage |  | 0.75 | Standard |  | 80000 | 76000 |  |  | 81400 | 618 | 95 | 78 | [8 empty] | Federally-Regulated Consumer Product | 09/18/2017 |  | 12/05/2018
Trane U.S. Inc. | Trane | TDH1C085A9H41B* | Natural Gas | Induced Draft | True | False | 1 | False | Horizontal |  | None | Condensing | Single-Stage |  | 0.75 | Standard |  | 80000 | 76000 |  |  | 81400 | 618 | 95 | 78 | [8 empty] | Federally-Regulated Consumer Product | 09/18/2017 |  | 12/05/2018
Trane U.S. Inc. | Trane | TDH1C085A9H41B* | Natural Gas | Induced Draft | True | False | 1 | False | Down |  | None | Condensing | Single-Stage |  | 0.75 | Standard |  | 80000 | 76000 |  |  | 81400 | 618 | 95 | 78 | [8 empty] | Federally-Regulated Consumer Product | 09/18/2017 |  | 12/05/2018
Trane U.S. Inc. | Trane | TDH1D110A9H51B* | LPG | Induced Draft | True | False | 1 | False | Horizontal |  | None | Condensing | Single-Stage |  | 1 | Standard |  | 110000 | 105000 |  |  | 98400 | 758 | 95 | 78 | [8 empty] | Federally-Regulated Consumer Product | 09/18/2017 |  | 12/05/2018
Trane U.S. Inc. | Trane | TDH1D110A9H51B* | LPG | Induced Draft | True | False | 1 | False | Down |  | None | Condensing | Single-Stage |  | 1 | Standard |  | 110000 | 105000 |  |  | 98400 | 758 | 95 | 78 | [8 empty] | Federally-Regulated Consumer Product | 09/18/2017 |  | 12/05/2018
Trane U.S. Inc. | Trane | TDH1D110A9H51B* | Natural Gas | Induced Draft | True | False | 1 | False | Horizontal |  | None | Condensing | Single-Stage |  | 1 | Standard |  | 110000 | 105000 |  |  | 98400 | 758 | 95 | 78 | [8 empty] | Federally-Regulated Consumer Product | 09/18/2017 |  | 12/05/2018
Trane U.S. Inc. | Trane | TDH1D110A9H51B* | Natural Gas | Induced Draft | True | False | 1 | False | Down |  | None | Condensing | Single-Stage |  | 1 | Standard |  | 110000 | 105000 |  |  | 98400 | 758 | 95 | 78 | [8 empty] | Federally-Regulated Consumer Product | 09/18/2017 |  | 12/05/2018
Trane U.S. Inc. | Trane | TDH2B060A936VA* | LPG | Induced Draft | True | False | 1 | False | Horizontal |  | None | Condensing | Two-Stage Modulating |  | 0.33 | Standard |  | 60000 | 58000 |  |  | 47000 | 497 | 95 | 78 | [8 empty] | Federally-Regulated Consumer Product | 11/29/2018 |  | 12/05/2018
Trane U.S. Inc. | Trane | TDH2B060A936VA* | LPG | Induced Draft | True | False | 1 | False | Down |  | None | Condensing | Two-Stage Modulating |  | 0.33 | Standard |  | 60000 | 58000 |  |  | 47000 | 497 | 95 | 78 | [8 empty] | Federally-Regulated Consumer Product | 11/29/2018 |  | 12/05/2018
Trane U.S. Inc. | Trane | TDH2B060A936VA* | Natural Gas | Induced Draft | True | False | 1 | False | Horizontal |  | None | Condensing | Two-Stage Modulating |  | 0.33 | Standard |  | 60000 | 58000 |  |  | 47000 | 497 | 95 | 78 | [8 empty] | Federally-Regulated Consumer Product | 11/29/2018 |  | 12/05/2018
Trane U.S. Inc. | Trane | TDH2B060A936VA* | Natural Gas | Induced Draft | True | False | 1 | False | Down |  | None | Condensing | Two-Stage Modulating |  | 0.33 | Standard |  | 60000 | 58000 |  |  | 47000 | 497 | 95 | 78 | [8 empty] | Federally-Regulated Consumer Product | 11/29/2018 |  | 12/05/2018
York International | YORK BY JOHNSON CONTROLS | TM9E080C16MP11 | LPG | Induced Draft | True | False | 1 | False | Up |  | None | Condensing | Single-Stage |  | 0.5 | Premium |  | 80000 | 77000 |  |  | 82000 | 429 | 95 | 78 | [8 empty] | Federally-Regulated Consumer Product | 10/04/2018 |  | 12/05/2018
York International | YORK BY JOHNSON CONTROLS | TM9E080C16MP11 | LPG | Induced Draft | True | False | 1 | False | Horizontal |  | None | Condensing | Single-Stage |  | 0.5 | Premium |  | 80000 | 77000 |  |  | 82000 | 429 | 95 | 78 | [8 empty] | Federally-Regulated Consumer Product | 10/04/2018 |  | 12/05/2018
York International | YORK BY JOHNSON CONTROLS | TM9E080C16MP11 | LPG | Induced Draft | True | False | 1 | False | Down |  | None | Condensing | Single-Stage |  | 0.5 | Premium |  | 80000 | 77000 |  |  | 82000 | 429 | 95 | 78 | [8 empty] | Federally-Regulated Consumer Product | 10/04/2018 |  | 12/05/2018
York International | YORK BY JOHNSON CONTROLS | TM9E080C16MP11 | Natural Gas | Induced Draft | True | False | 1 | False | Up |  | None | Condensing | Single-Stage |  | 0.5 | Premium |  | 80000 | 77000 |  |  | 82000 | 429 | 95 | 78 | [8 empty] | Federally-Regulated Consumer Product | 10/04/2018 |  | 12/05/2018
York International | YORK BY JOHNSON CONTROLS | TM9E080C16MP11 | Natural Gas | Induced Draft | True | False | 1 | False | Horizontal |  | None | Condensing | Single-Stage |  | 0.5 | Premium |  | 80000 | 77000 |  |  | 82000 | 429 | 95 | 78 | [8 empty] | Federally-Regulated Consumer Product | 10/04/2018 |  | 12/05/2018
York International | YORK BY JOHNSON CONTROLS | TM9E080C16MP11 | Natural Gas | Induced Draft | True | False | 1 | False | Down |  | None | Condensing | Single-Stage |  | 0.5 | Premium |  | 80000 | 77000 |  |  | 82000 | 429 | 95 | 78 | [8 empty] | Federally-Regulated Consumer Product | 10/04/2018 |  | 12/05/2018